## Tasks
A/C | ITEM | DESCRIPTION | BLOCK | SKILL | Mxh EST. | PER FH | PER FC | PER CALEND | TASK BY BLOCK | LAST EXEC INSP | LAST EXEC FH | LAST EXEC FC | LAST EXEC DT | LIMIT INSP | LIMIT FH | LIMIT FC | LIMIT EXEC DT
Aircraft-1 | 212300-02-1 | LAVATORY AIR EXTRACTION FILTER - DISCARD | LUB | GR2 | 0.5 | 1000 |  |  | A-CHECK |  | 64933 | 29268 | 2018-08-02 |  | 65933
Aircraft-1 | 212600-01-1 | AVIONICS EQUIPMENT VENTILATION - OP/C | TEST | GR4 | 0.2 | 750 |  |  | A-CHECK |  | 64933 | 29268 | 2018-08-02 |  | 65683
Aircraft-1 | 212643-07-1 | AVIONICS VENTILATION DEMISTER FILTER -DISC | LUB | GR2 | 0.2 | 3000 |  |  | A-CHECK |  | 62853 | 28382 | 2018-01-30 |  | 65853
Aircraft-1 | 212643-10-1 | WATER/MOISTURE SEPARATOR - CLEAN | INSP | GR2 | 0.2 | 3000 |  |  | A-CHECK |  | 62853 | 28382 | 2018-01-30 |  | 65853
Aircraft-1 | 226000-01-1 | FLIGHT AUGMENTATION (FAC) SYSTEM - OP/C | TEST | GR4 | 0.2 | 750 |  |  | A-CHECK |  | 64933 | 29268 | 2018-08-02 |  | 65683
Aircraft-1 | 242100-03-1 | INTEGRATED DRIVE GENERATOR # 1 - DISCARD | LUB | GR1 | 1.5 | 800 |  |  | A-CHECK |  | 64933 | 29268 | 2018-08-02 |  | 65733
Aircraft-1 | 242100-03-1 | 'IDG' / CHECK FILTER - INSTALL | INSP | GR1 | 0.2 | 800 |  |  | A-CHECK |  | 64933 | 29268 | 2018-08-02 |  | 65733
Aircraft-1 | 242100-03-1 | 'IDG'/ SCAVENGE FILTER - LEAK CHECK | INSP | GR1 | 0.2 | 800 |  |  | A-CHECK |  | 64933 | 29268 | 2018-08-02 |  | 65733
Aircraft-1 | 242100-03-1 | INTEGRATED DRIVE GENERATOR # 2 - DISCARD | LUB | GR1 | 1.5 | 800 |  |  | A-CHECK |  | 64933 | 29268 | 2018-08-02 |  | 65733
Aircraft-1 | 242100-03-1 | 'IDG' / CHECK FILTER - INSTALL | INSP | GR1 | 0.2 | 800 |  |  | A-CHECK |  | 64933 | 29268 | 2018-08-02 |  | 65733
Aircraft-1 | 242100-03-1 | 'IDG'/ SCAVENGE FILTER - LEAK CHECK | INSP | GR1 | 0.2 | 800 |  |  | A-CHECK |  | 64933 | 29268 | 2018-08-02 |  | 65733
Aircraft-1 | 242800-01-2 | STATIC INVERTER GENERATION SYSTEM - OP/C | TEST | GR4 | 0.2 | 750 |  |  | A-CHECK |  | 64933 | 29268 | 2018-08-02 |  | 65683
Aircraft-1 | 243800-01-1 | BATTERY CHARGE LIMITER 1 AND 2 - OP/C | TEST | GR4 | 0.2 | 750 |  |  | A-CHECK |  | 64933 | 29268 | 2018-08-02 |  | 65683
Aircraft-1 | 244100-01-1 | GROUND POWER CONTROL UNIT (GPCU) - OP/C | TEST | GR4 | 0.2 | 750 |  |  | A-CHECK |  | 64933 | 29268 | 2018-08-02 |  | 65683
Aircraft-1 | 253000-02-1 | FWD GALLEY AIR EXTRACTION FILTERS - R/I | LUB | GR2 | 2 | 750 |  |  | A-CHECK |  | 64933 | 29268 | 2018-08-02 |  | 65683
Aircraft-1 | 253000-02-1 | AFT GALLEY AIR EXTRACTION FILTERS - R/I | LUB | GR2 | 1 | 750 |  |  | A-CHECK |  | 64933 | 29268 | 2018-08-02 |  | 65683
Aircraft-1 | 255000-11-1 | FWD CARGO COMPARTMENT - V/CK | INSP | GR2 | 0.2 | 750 |  |  | A-CHECK |  | 64933 | 29268 | 2018-08-02 |  | 65683
Aircraft-1 | 255000-11-1 | AFT CARGO COMPARTMENT - V/CK | INSP | GR2 | 0.2 | 750 |  |  | A-CHECK |  | 64933 | 29268 | 2018-08-02 |  | 65683
Aircraft-1 | 255000-16-1 | CARGO COMPART.SYST/NETS/ATTACH.POINTS - DI | INSP | GR2 | 0.2 | 750 |  |  | A-CHECK |  | 64933 | 29268 | 2018-08-02 |  | 65683
Aircraft-1 | 255000-16-1 | CARGO COMPART.SYST/NETS/ATTACH.POINTS - DI | INSP | GR2 | 0.2 | 750 |  |  | A-CHECK |  | 64933 | 29268 | 2018-08-02 |  | 65683
Aircraft-1 | 255000-16-1 | CARGO COMPART.SYST/NETS/ATTACH.POINTS - DI | INSP | GR2 | 0.2 | 750 |  |  | A-CHECK |  | 64933 | 29268 | 2018-08-02 |  | 65683
Aircraft-1 | 256241-01-1 | DOOR ESCAPE SLIDE SYSTEM - C/K | INSP | GR2 | 0.2 | 750 |  |  | A-CHECK |  | 64933 | 29268 | 2018-08-02 |  | 65683
Aircraft-1 | 256241-05-1 | LEFT FWD 'PAX' DOOR GIRT BAR - CLEAN | INSP | GR2 | 0.2 |  | 1110 |  | A-CHECK |  | 63549 | 28688 | 2018-04-06 |  |  | 29798
Aircraft-1 | 256241-05-1 | RIGHT FWD 'PAX' DOOR GIRT BAR - CLEAN | INSP | GR2 | 0.2 |  | 1110 |  | A-CHECK |  | 63549 | 28688 | 2018-04-06 |  |  | 29798
Aircraft-1 | 256241-05-1 | LEFT AFT 'PAX' DOOR GIRT BAR - CLEAN | INSP | GR2 | 0.2 |  | 1110 |  | A-CHECK |  | 63549 | 28688 | 2018-04-06 |  |  | 29798
Aircraft-1 | 256241-05-1 | RIGHT AFT 'PAX' DOOR GIRT BAR - CLEAN | INSP | GR2 | 0.2 |  | 1110 |  | A-CHECK |  | 63549 | 28688 | 2018-04-06 |  |  | 29798
Aircraft-1 | 261200-01-1 | ENGINE FIRE AND OVERHEAT DETECTION - OP/C | TEST | GR4 | 0.2 | 750 |  |  | A-CHECK |  | 64933 | 29268 | 2018-08-02 |  | 65683
Aircraft-1 | 261300-01-1 | APU FIRE AND OVERHEAT DETECTION - OP/C | TEST | GR4 | 0.2 | 750 |  |  | A-CHECK |  | 64933 | 29268 | 2018-08-02 |  | 65683
Aircraft-1 | 261600-03-1 | CARGO COMPARTMENT SMOKE DETECTION - OP/C | TEST | GR4 | 0.2 | 750 |  |  | A-CHECK |  | 64933 | 29268 | 2018-08-02 |  | 65683
Aircraft-1 | 261600-04-1 | CARGO COMPARTMENT SMOKE DETECTION - OP/C | TEST | GR4 | 0.2 | 750 |  |  | A-CHECK |  | 64933 | 29268 | 2018-08-02 |  | 65683
Aircraft-1 | 261700-03-1 | LAVATORY SMOKE DETECTION SYSTEM - OP/C | TEST | GR4 | 0.2 | 800 |  |  | A-CHECK |  | 64933 | 29268 | 2018-08-02 |  | 65733
Aircraft-1 | 262441-01-1 | PORTABLE FIRE EXTINGUISHERS SYSTEM - C/K | INSP | GR2 | 0.2 | 750 |  |  | A-CHECK |  | 64933 | 29268 | 2018-08-02 |  | 65683
Aircraft-1 | 272400-01-1 | RUDDER SERVO CONTROL - OP/C | TP | GR1 | 0.2 | 750 |  |  | A-CHECK |  | 64933 | 29268 | 2018-08-02 |  | 65683
Aircraft-1 | 274000-02-1 | THS ACTUATOR/INDIVIDUAL HYD SYSTEMS - OP/C | TP | GR1 | 0.2 | 750 |  |  | A-CHECK |  | 64933 | 29268 | 2018-08-02 |  | 65683
Aircraft-1 | 274451-01-1 | THS ACTUATOR BALL SCREW NUT - SVC | LUB | GR1 | 0.5 | 1600 |  |  | A-CHECK |  | 64233 | 28970 | 2018-06-05 |  | 65833
Aircraft-1 | 281100-02-1 | FUEL TANKS LEAK MONITOR - C/K | INSP | GR1 | 0.2 | 750 |  |  | A-CHECK |  | 64933 | 29268 | 2018-08-02 |  | 65683
Aircraft-1 | 281200-01-1 | LEFT WING/VENT SURGE TANK/BURST DISC - C/K | INSP | GR1 | 0.2 | 750 |  |  | A-CHECK |  | 64933 | 29268 | 2018-08-02 |  | 65683
Aircraft-1 | 281200-01-1 | RIGHT WING/VENT SURGE TANK/BURST DISC -C/K | INSP | GR1 | 0.2 | 750 |  |  | A-CHECK |  | 64933 | 29268 | 2018-08-02 |  | 65683
Aircraft-1 | 281343-01-1 | DRAIN MAST OUTLET OBSTRUCTION - CHECK | INSP | GR1 | 0.2 |  |  | 4 M | A-CHECK |  | 64933 | 29268 | 2018-08-02 |  |  |  | 2018-12-02
Aircraft-1 | 282200-02-1 | APU FUEL PUMP SYSTEM - LEAK CHECK | INSP | GR1 | 0.5 | 750 |  |  | A-CHECK |  | 64933 | 29268 | 2018-08-02 |  | 65683
Aircraft-1 | 290000-02-1 | ENG 1 DRIVEN PUMP CASE DRAIN FILTER - C/K | INSP | GR1 | 0.2 | 1000 |  |  | A-CHECK |  | 64933 | 29268 | 2018-08-02 |  | 65933
Aircraft-1 | 290000-02-1 | ENG 2 DRIVEN PUMP CASE DRAIN FILTER - C/K | INSP | GR1 | 0.2 | 1000 |  |  | A-CHECK |  | 64933 | 29268 | 2018-08-02 |  | 65933
Aircraft-1 | 290000-05-1 | HYDRAULIC FILTERS CLOGGING INDICATORS -C/K | INSP | GR1 | 1 | 1000 |  |  | A-CHECK |  | 64933 | 29268 | 2018-08-02 |  | 65933
Aircraft-1 | 291000-01-1 | RESERVOIR INDICATORS FLUID LEVEL - DI | TF | GR1 | 0.5 | 750 |  |  | A-CHECK |  | 64933 | 29268 | 2018-08-02 |  | 65683
Aircraft-1 | 291000-02-1 | HYD RESERVOIR AIR PRESSURE - DI | TF | GR1 | 0.5 | 750 |  |  | A-CHECK |  | 64933 | 29268 | 2018-08-02 |  | 65683
Aircraft-1 | 313000-01-1 | CFDS AND DATA RECORDING SYSTEM - OP/C | INSP | GR4 | 0.2 | 750 |  |  | A-CHECK |  | 64933 | 29268 | 2018-08-02 |  | 65683
Aircraft-1 | 321000-01-1 | LEFT MAIN LANDING GEAR AND DOORS - LUB | LUB | GR1 | 3 |  | 500 | 4 M | A-CHECK |  | 64933 | 29268 | 2018-08-02 |  |  | 29768 | 2018-12-02
Aircraft-1 | 321000-01-1 | RIGHT MAIN LANDING GEAR AND DOORS - LUB | LUB | GR1 | 3 |  | 500 | 4 M | A-CHECK |  | 64933 | 29268 | 2018-08-02 |  |  | 29768 | 2018-12-02
Aircraft-1 | 322000-01-1 | NOSE LANDING GEAR AND DOORS - LUB | LUB | GR1 | 2.5 |  | 500 | 4 M | A-CHECK |  | 64933 | 29268 | 2018-08-02 |  |  | 29768 | 2018-12-02
Aircraft-1 | 323000-01-1 | EXT AND RECT/NLG LOCK SPRINGS SYSTEM -V/CK | INSP | GR1 | 0.2 | 750 |  | 4 M | A-CHECK |  | 64933 | 29268 | 2018-08-02 |  | 65683 |  | 2018-12-02
Aircraft-1 | 323000-01-1 | LEFT MLG DOWNLOCK SPRINGS/SIDESTAY - V/CK | INSP | GR1 | 0.2 | 750 |  | 4 M | A-CHECK |  | 64933 | 29268 | 2018-08-02 |  | 65683 |  | 2018-12-02
Aircraft-1 | 323000-01-1 | RIGHT MLG DOWNLOCK SPRINGS/SIDESTAY - V/CK | INSP | GR1 | 0.2 | 750 |  | 4 M | A-CHECK |  | 64933 | 29268 | 2018-08-02 |  | 65683 |  | 2018-12-02
Aircraft-1 | 323000-17-1 | EXTENSION AND RETRACTION SYST/LGCIU - F/C | TEST | GR4 | 0.5 | 4000 |  |  | A-CHECK |  | 62199 | 28103 | 2017-11-30 |  | 66199
Aircraft-1 | 323000-19-1 | EXTENSION AND RETRACTION SYST/COMP.NLG-GVI | INSP | GR1 | 0.2 | 750 |  |  | A-CHECK |  | 64933 | 29268 | 2018-08-02 |  | 65683
Aircraft-1 | 323000-19-1 | EXTENSION AND RETRACTION SYST/COMP.MLG-GVI | INSP | GR1 | 0.2 | 750 |  |  | A-CHECK |  | 64933 | 29268 | 2018-08-02 |  | 65683
Aircraft-1 | 323000-19-1 | EXTENSION AND RETRACTION SYST/COMP.MLG-GVI | INSP | GR1 | 0.2 | 750 |  |  | A-CHECK |  | 64933 | 29268 | 2018-08-02 |  | 65683
Aircraft-1 | 323100-01-1 | LANDING GEAR CONTROL INTERFACE UNIT - OP/C | TEST | GR4 | 0.2 | 750 |  |  | A-CHECK |  | 64933 | 29268 | 2018-08-02 |  | 65683
Aircraft-1 | 324411-01-1 | BRAKE YELLOW ACCUMULATOR CHARGE PRESS -C/K | INSP | GR1 | 0.2 | 750 |  | 4 M | A-CHECK |  | 64933 | 29268 | 2018-08-02 |  | 65683 |  | 2018-12-02
Aircraft-1 | 331400-01-1 | ANNUNCIATOR LIGHT TEST AND DIMMING - OP/C | TEST | GR4 | 0.2 | 750 |  |  | A-CHECK |  | 64933 | 29268 | 2018-08-02 |  | 65683
Aircraft-1 | 341300-11-1 | AIR DATA SYST/PITOT PROBE/DRAIN HOLES -CLN | LUB | GR4 | 0.5 | 2250 |  |  | A-CHECK |  | 63549 | 28688 | 2018-04-06 |  | 65799
Aircraft-1 | 344200-01-1 | RADIO ALTIMETER FAN - OP/C | TEST | GR4 | 1.5 | 4000 |  |  | A-CHECK |  | 62199 | 28103 | 2017-11-30 |  | 66199
Aircraft-1 | 353000-01-1 | OXYGEN CYLINDER GAUGES - V/CK | INSP | GR2 | 0.2 |  |  | 4 M | A-CHECK |  | 64933 | 29268 | 2018-08-02 |  |  |  | 2018-12-02
Aircraft-1 | 353000-05-1 | SMOKE HOODS - GVI | INSP | GR2 | 0.2 |  |  | 4 M | A-CHECK |  | 64933 | 29268 | 2018-08-02 |  |  |  | 2018-12-02
Aircraft-1 | 361100-08-2 | ENG #1/HIGH PRESSURE BLEED AIR DUCT - DI | INSP | GR1 | 0.2 |  | 750 |  | A-CHECK |  | 64233 | 28970 | 2018-06-05 |  |  | 29720
Aircraft-1 | 361100-08-2 | ENG #2/HIGH PRESSURE BLEED AIR DUCT - DI | INSP | GR1 | 0.2 |  | 750 |  | A-CHECK |  | 64233 | 28970 | 2018-06-05 |  |  | 29720
Aircraft-1 | 494000-A1-1 | APU IGNITER PLUGS - DISCARD | INSP | GR1 | 0.5 | 750 | 750 | 4 M | A-CHECK |  | 64933 | 29268 | 2018-08-02 |  | 65683 | 30018 | 2018-12-02
Aircraft-1 | 531105-01-1 | MAIN STRUCTURE/LATERAL WINDOW FRAME - DI | INSP | GR2 | 0.5 |  | 890 |  | A-CHECK |  | 64233 | 28970 | 2018-06-05 |  |  | 29860
Aircraft-1 | 531111-01-1 | AVIONICS COMPARTMENT DOORS - GVI | INSP | GR2 | 1 |  | 1500 |  | A-CHECK |  | 62853 | 28382 | 2018-01-30 |  |  | 29882
Aircraft-1 | 531900-01-1 | COCKPIT GRID COLLECTOR ASSY - DI | INSP | GR2 | 0.5 |  |  | 4 M | A-CHECK |  | 64933 | 29268 | 2018-08-02 |  |  |  | 2018-12-02
Aircraft-1 | 534160-02-3 | AFT CARGO DOOR CUTOUT/LATERAL FRAMES - DI | INSP | GR2 | 0.5 | 2200 | 1100 |  | A-CHECK |  | 64233 | 28970 | 2018-06-05 |  | 66433 | 30070
Aircraft-1 | 711300-C1-1 | ENGINE 1/FAN COWL LATCH TENSION - F/C | FEAC | GR1 | 0.5 | 1200 |  |  | A-CHECK |  | 64933 | 29268 | 2018-08-02 |  | 66133
Aircraft-1 | 711300-C1-1 | ENGINE 2/FAN COWL LATCH TENSION - F/C | FEAC | GR1 | 0.5 | 1200 |  |  | A-CHECK |  | 64933 | 29268 | 2018-08-02 |  | 66133
Aircraft-1 | 722000-C1-1 | ENGINE 1, FAN SECTION SYSTEM - DI | INSP | GR1 | 0.2 |  | 1500 |  | A-CHECK |  | 62199 | 28103 | 2017-11-30 |  |  | 29603
Aircraft-1 | 722000-C1-1 | ENGINE 2, FAN SECTION SYSTEM - DI | INSP | GR1 | 0.2 |  | 1500 |  | A-CHECK |  | 62199 | 28103 | 2017-11-30 |  |  | 29603
Aircraft-1 | 730000-C4-1 | ENG.FUEL AND CONTROL SYST/FUEL FILTER-RPLC | LUB | GR1 | 1 | 2250 |  |  | A-CHECK |  | 63549 | 28688 | 2018-04-06 |  | 65799
Aircraft-1 | 730000-C4-1 | ENG.FUEL AND CONTROL SYST/FUEL FILTER -LKS | INSP | GR1 | 0.2 | 2250 |  |  | A-CHECK |  | 63549 | 28688 | 2018-04-06 |  | 65799
Aircraft-1 | 792000-C4-2 | ENG 2 OIL SUPPLY FILTER - REPLACE | LUB | GR1 | 0.5 | 4000 |  |  | A-CHECK | A1.28 | 62199 | 28103 | 2017-11-30 |  | 66199
Aircraft-1 | 792000-C4-2 | ENG 2 OIL SUPPLY FILTER - MINIMUM IDLE C/K | INSP | GR1 | 0.5 | 4000 |  |  | A-CHECK | A1.28 | 62199 | 28103 | 2017-11-30 |  | 66199
Aircraft-1 | 792000-C8-1 | ENG.#1/MASTER MAGNETIC CHIP DETECTOR - C/K | INSP | GR1 | 0.2 | 750 |  |  | A-CHECK |  | 64933 | 29268 | 2018-08-02 |  | 65683
Aircraft-1 | 792000-C8-1 | ENG.#2/MASTER MAGNETIC CHIP DETECTOR - C/K | INSP | GR1 | 0.2 | 750 |  |  | A-CHECK |  | 64933 | 29268 | 2018-08-02 |  | 65683
Aircraft-1 | 801110-C1-1 | ENGINE 1/ STARTER CHIP DETECTOR - C/K | INSP | GR1 | 0.2 | 450 |  |  | LINE MAINTENANCE | A1.29 | 65330 | 29444 | 2018-09-05 | A2.29 | 65780
Aircraft-1 | 801110-C1-1 | ENGINE 2/ STARTER CHIP DETECTOR - C/K | INSP | GR1 | 0.2 | 450 |  |  | LINE MAINTENANCE | A1.29 | 65330 | 29444 | 2018-09-05 | A2.29 | 65780
Aircraft-1 | 801110-C2-1 | ENG 1 / STARTER OIL LEVEL - REPLENISH | LUB | GR1 | 0.2 | 450 |  |  | LINE MAINTENANCE | A1.29 | 65330 | 29444 | 2018-09-05 | A2.29 | 65780
Aircraft-1 | 801110-C2-1 | ENG 1 / STARTER OIL PLUGS - CHECK | INSP | GR1 | 0.1 | 450 |  |  | LINE MAINTENANCE | A1.29 | 65330 | 29444 | 2018-09-05 | A2.29 | 65780
Aircraft-1 | 801110-C2-1 | ENG 2 / STARTER OIL LEVEL - REPLENISH | LUB | GR1 | 0.2 | 450 |  |  | LINE MAINTENANCE | A1.29 | 65330 | 29444 | 2018-09-05 | A2.29 | 65780
Aircraft-1 | 801110-C2-1 | ENG 2 / STARTER OIL PLUGS - CHECK | INSP | GR1 | 0.1 | 450 |  |  | LINE MAINTENANCE | A1.29 | 65330 | 29444 | 2018-09-05 | A2.29 | 65780
Aircraft-1 | 801110-C3-1 | ENG 1 STARTER OIL - DRAIN/REPLENISH | LUB | GR1 | 0.2 | 1200 |  |  | A-CHECK |  | 64933 | 29268 | 2018-08-02 |  | 66133
Aircraft-1 | 801110-C3-1 | ENG 1 STARTER PLUGS - SAFETY CHECK | INSP | GR1 | 0.2 | 1200 |  |  | A-CHECK |  | 64933 | 29268 | 2018-08-02 |  | 66133
Aircraft-1 | 801110-C3-1 | ENG 2 STARTER OIL - DRAIN/REPLENISH | LUB | GR1 | 0.2 | 1200 |  |  | A-CHECK |  | 64933 | 29268 | 2018-08-02 |  | 66133
Aircraft-1 | 801110-C3-1 | ENG 2 STARTER PLUGS - SAFETY CHECK | INSP | GR1 | 0.2 | 1200 |  |  | A-CHECK |  | 64933 | 29268 | 2018-08-02 |  | 66133
Aircraft-1 | ZL-100-02-3 | LOWER HALF OF FUSELAGE - GVI | INSP | ESHS | 1 |  |  | 4 M | A-CHECK |  | 64933 | 29268 | 2018-08-02 |  |  |  | 2018-12-02
Aircraft-1 | ZL-123-02-1 | NOSE LANDING GEAR WELL - GVI | INSP | GR1 | 0.2 |  |  | 4 M | A-CHECK |  | 64933 | 29268 | 2018-08-02 |  |  |  | 2018-12-02
Aircraft-1 | ZL-131-01-2 | FWD CARGO COMPARTMENT - GVI | INSP | GR2 | 0.2 | 750 | 750 | 4 M | A-CHECK |  | 64933 | 29268 | 2018-08-02 |  | 65683 | 30018 | 2018-12-02
Aircraft-1 | ZL-147-02-1 | MAIN GEAR WELL AND HYD COMPARTMENT - GVI | INSP | GR1 | 0.2 |  |  | 4 M | A-CHECK |  | 64933 | 29268 | 2018-08-02 |  |  |  | 2018-12-02
Aircraft-1 | ZL-151-01-1 | AFT CARGO COMPARTMENT - GVI | INSP | GR2 | 0.2 | 750 | 750 | 4 M | A-CHECK |  | 64933 | 29268 | 2018-08-02 |  | 65683 | 30018 | 2018-12-02
Aircraft-1 | ZL-161-01-1 | BULK CARGO COMPARTMENT - GVI | INSP | GR2 | 0.2 | 750 |  | 4 M | A-CHECK |  | 64933 | 29268 | 2018-08-02 |  | 65683 |  | 2018-12-02
Aircraft-1 | ZL-400-02-1 | LEFT POWER PLANT NACELL AND PYLON - GVI | INSP | GR1 | 0.2 |  |  | 4 M | A-CHECK |  | 64933 | 29268 | 2018-08-02 |  |  |  | 2018-12-02
Aircraft-1 | ZL-400-02-1 | RIGHT POWER PLANT NACELL AND PYLON - GVI | INSP | GR1 | 0.2 |  |  | 4 M | A-CHECK |  | 64933 | 29268 | 2018-08-02 |  |  |  | 2018-12-02
Aircraft-1 | ZL-435-01-1 | ENG 2/FAN AND ACCESSORY GEARBOX - GVI | INSP | GR1 | 0.2 |  |  | 400 D | A-CHECK | A1.28 | 62199 | 28103 | 2017-11-30 |  |  |  | 2019-01-04
Aircraft-1 | ZL-453-01-1 | ENG 2/ HOT SECTION/ ZONES 463-464 - GVI | INSP | GR1 | 0.2 |  |  | 400 D | A-CHECK | A1.28 | 62199 | 28103 | 2017-11-30 |  |  |  | 2019-01-04
Aircraft-1 | ZL-711-01-1 | NOSE GEAR AND NOSE GEAR DOORS - GVI | INSP | GR1 | 0.2 |  |  | 4 M | A-CHECK |  | 64933 | 29268 | 2018-08-02 |  |  |  | 2018-12-02
Aircraft-1 | ZL-731-01-1 | LEFT MAIN LANDING GEAR - GVI | INSP | GR1 | 0.2 |  |  | 100 D | A-CHECK |  | 64933 | 29268 | 2018-08-02 |  |  |  | 2018-11-10
Aircraft-1 | ZL-731-01-1 | RIGHT MAIN LANDING GEAR - GVI | INSP | GR1 | 0.2 |  |  | 100 D | A-CHECK |  | 64933 | 29268 | 2018-08-02 |  |  |  | 2018-11-10
Aircraft-1 | ZL-732-01-1 | LEFT MLG CYLINDER DOOR - GVI | INSP | GR1 | 0.2 |  |  | 4 M | A-CHECK |  | 64933 | 29268 | 2018-08-02 |  |  |  | 2018-12-02
Aircraft-1 | ZL-732-01-1 | RIGHT MLG CYLINDER DOOR - GVI | INSP | GR1 | 0.2 |  |  | 4 M | A-CHECK |  | 64933 | 29268 | 2018-08-02 |  |  |  | 2018-12-02
Aircraft-1 | ZL-733-01-1 | LEFT MLG SECONDARY DOOR - GVI | INSP | GR1 | 0.2 |  |  | 4 M | A-CHECK |  | 64933 | 29268 | 2018-08-02 |  |  |  | 2018-12-02
Aircraft-1 | ZL-733-01-1 | RIGHT MLG SECONDARY DOOR - GVI | INSP | GR1 | 0.2 |  |  | 4 M | A-CHECK |  | 64933 | 29268 | 2018-08-02 |  |  |  | 2018-12-02
Aircraft-1 | ZL-734-01-1 | LEFT MLG MAIN DOOR - GVI | INSP | GR1 | 0.2 |  |  | 4 M | A-CHECK |  | 64933 | 29268 | 2018-08-02 |  |  |  | 2018-12-02
Aircraft-1 | ZL-734-01-1 | RIGHT MLG MAIN DOOR - GVI | INSP | GR1 | 0.2 |  |  | 4 M | A-CHECK |  | 64933 | 29268 | 2018-08-02 |  |  |  | 2018-12-02
Aircraft-1 | ZL-825-01-1 | FWD CARGO COMPARTMENT DOOR - GVI | INSP | GR2 | 0.2 |  |  | 4 M | A-CHECK |  | 64933 | 29268 | 2018-08-02 |  |  |  | 2018-12-02
Aircraft-1 | ZL-826-01-1 | AFT CARGO COMPARTMENT DOOR - GVI | INSP | GR2 | 0.2 |  |  | 4 M | A-CHECK |  | 64933 | 29268 | 2018-08-02 |  |  |  | 2018-12-02
Aircraft-1 | ZL-827-01-1 | BULK CARGO COMPARTMENT DOOR - GVI | INSP | GR2 | 0.2 |  |  | 4 M | A-CHECK |  | 64933 | 29268 | 2018-08-02 |  |  |  | 2018-12-02
Aircraft-1 | ZL-831-01-1 | LEFT FWD PAX/CREW DOOR AND DOORSTOPS - GVI | INSP | GR2 | 0.2 |  |  | 4 M | A-CHECK |  | 64933 | 29268 | 2018-08-02 |  |  |  | 2018-12-02
Aircraft-1 | ZL-831-01-1 | LEFT AFT PAX/CREW DOOR AND DOOR STOPS -GVI | INSP | GR2 | 0.2 |  |  | 4 M | A-CHECK |  | 64933 | 29268 | 2018-08-02 |  |  |  | 2018-12-02
Aircraft-1 | ZL-831-01-1 | RIGHT FWD PAX/CREW DOOR AND DOOR STOPS-GVI | INSP | GR2 | 0.2 |  |  | 4 M | A-CHECK |  | 64933 | 29268 | 2018-08-02 |  |  |  | 2018-12-02
Aircraft-1 | ZL-831-01-1 | RIGHT AFT PAX/CREW DOOR AND DOOR STOPS-GVI | INSP | GR2 | 0.2 |  |  | 4 M | A-CHECK |  | 64933 | 29268 | 2018-08-02 |  |  |  | 2018-12-02
Aircraft-1 | ZL-833-03-1 | FWD EMERGENCY EXITS 833/843 - GVI | INSP | GR2 | 0.5 |  |  | 4 M | A-CHECK |  | 64933 | 29268 | 2018-08-02 |  |  |  | 2018-12-02
Aircraft-1 | ZL-833-03-1 | AFT EMERGENCY EXITS 834/844 - GVI | INSP | GR2 | 0.5 |  |  | 4 M | A-CHECK |  | 64933 | 29268 | 2018-08-02 |  |  |  | 2018-12-02
Aircraft-1 | 227000-TP-1 | FLIGHT MANAGEMENT SYSTEM (FMS) - CHECK | INSP | GR4 | 0.2 | 750 | 750 | 4 M | A-CHECK | C11.1 | 64933 | 29268 | 2018-08-02 | C12.1 | 65683 | 30018 | 2018-12-02
Aircraft-1 | 251000-TP-2 | A/C DOCUMENTATION AT ARRIVAL - CHECK | INSP | GR2 | 0.2 | 750 | 750 | 4 M | A-CHECK |  | 64933 | 29268 | 2018-08-02 |  | 65683 | 30018 | 2018-12-02
Aircraft-1 | 251000-TP-2 | A/C DOCUMENTATION BEFORE DELIVERY - CHECK | FEAC | GR2 | 0.2 | 750 | 750 | 4 M | A-CHECK |  | 64933 | 29268 | 2018-08-02 |  | 65683 | 30018 | 2018-12-02
Aircraft-1 | 251100-TP-1 | FLIGHT COMPARTMENT SEATS - GVI | INSP | ICH | 0.6 | 750 | 750 | 4 M | A-CHECK |  | 64933 | 29268 | 2018-08-02 |  | 65683 | 30018 | 2018-12-02
Aircraft-1 | 251100-TP-5 | FLIGHT COMPARTMENT SYSTEM - GVI | INSP | ICH | 0.6 | 750 | 750 | 4 M | A-CHECK |  | 64933 | 29268 | 2018-08-02 |  | 65683 | 30018 | 2018-12-02
Aircraft-1 | 253000-TP-3 | FWD GALLEYS FILTER - REPLACE | LUB | GR2 | 0.2 | 750 | 750 | 4 M | A-CHECK |  | 64933 | 29268 | 2018-08-02 |  | 65683 | 30018 | 2018-12-02
Aircraft-1 | 253000-TP-3 | AFT GALLEYS FILTER - REPLACE | LUB | GR2 | 0.2 | 750 | 750 | 4 M | A-CHECK |  | 64933 | 29268 | 2018-08-02 |  | 65683 | 30018 | 2018-12-02
Aircraft-1 | 253000-TP-7 | BUFFET/GALLEY SYST/WASTE COMPART/DOOR - DI | INSP | GR2 | 0.5 | 750 | 750 | 4 M | A-CHECK |  | 64933 | 29268 | 2018-08-02 |  | 65683 | 30018 | 2018-12-02
Aircraft-1 | 256000-TP-2 | EMERGENCY EQUIPMENT SYSTEM - CHECK | INSP | GR2 | 0.2 | 750 | 750 | 4 M | A-CHECK |  | 64933 | 29268 | 2018-08-02 |  | 65683 | 30018 | 2018-12-02
Aircraft-1 | 256500-TP-1 | COCKPIT FLASH LIGHTS - OP/C | TEST | GR2 | 0.2 | 750 | 750 | 4 M | A-CHECK |  | 64933 | 29268 | 2018-08-02 |  | 65683 | 30018 | 2018-12-02
Aircraft-1 | 276000-TP-1 | SPOILERS AND SPEED BRAKES CONTROL - C/K | TF | GR1 | 0.2 | 750 | 750 | 4 M | A-CHECK |  | 64933 | 29268 | 2018-08-02 |  | 65683 | 30018 | 2018-12-02
Aircraft-1 | 276000-TP-1 | SPOILERS AND SPEED BRAKES CONTROL - C/K | TF | GR1 | 0.2 | 750 | 750 | 4 M | A-CHECK |  | 64933 | 29268 | 2018-08-02 |  | 65683 | 30018 | 2018-12-02
Aircraft-1 | 316322-TP-1 | DISPLAY UNIT - CHECK | TEST | GR4 | 1 | 2400 |  |  | A-CHECK |  | 63549 | 28688 | 2018-04-06 |  | 65949
Aircraft-1 | 316322-TP-2 | DISPLAY UNIT BRIGHTNESS - F/C | TEST | GR4 | 1 | 1200 |  |  | A-CHECK |  | 64933 | 29268 | 2018-08-02 |  | 66133
Aircraft-1 | 330000-TP-1 | COCKPIT/EXTERIOR/INTERIOR LIGHTS SYST-V/CK | TEST | GR4 | 1 | 750 | 750 | 4 M | A-CHECK |  | 64933 | 29268 | 2018-08-02 |  | 65683 | 30018 | 2018-12-02
Aircraft-1 | 494251-TP-1 | APIC/STARTER MOTOR/WEAR INDICATOR - V/CK | INSP | GR1 | 0.2 | 750 |  |  | A-CHECK |  | 64933 | 29268 | 2018-08-02 |  | 65683
Aircraft-1 | 497000-TP-1 | APU OPERATIONAL HOURS AND CYCLES - CHK | TP | GR1 | 0.2 | 750 | 750 | 4 M | A-CHECK |  | 64933 | 29268 | 2018-08-02 |  | 65683 | 30018 | 2018-12-02
Aircraft-1 | 561000-TP-1 | COCKPIT LEFT WINDOWS # 1, 2 AND 3 - DI | INSP | GR2 | 0.2 |  |  | 4 M | A-CHECK |  | 64933 | 29268 | 2018-08-02 |  |  |  | 2018-12-02
Aircraft-1 | 561000-TP-1 | COCKPIT RIGHT WINDOWS # 1, 2 AND 3 - DI | INSP | GR2 | 0.2 |  |  | 4 M | A-CHECK |  | 64933 | 29268 | 2018-08-02 |  |  |  | 2018-12-02
Aircraft-1 | 562113-TP-1 | PAX CABIN WINDOWS - DETAILED INSPECTION | INSP | GR2 | 1.5 | 750 | 750 | 4 M | A-CHECK |  | 64933 | 29268 | 2018-08-02 |  | 65683 | 30018 | 2018-12-02
Aircraft-1 | 562113-TP-2 | WINDOW - CABIN CLEAN | INSP | MAP | 1 | 750 | 750 | 4 M | A-CHECK |  | 64933 | 29268 | 2018-08-02 |  | 65683 | 30018 | 2018-12-02
Aircraft-1 | 711300-TP-1 | FAN COWL DOORS PLACARDS AND MARKINGS - DI | INSP | GR1 | 0.2 | 750 | 750 | 4 M | A-CHECK |  | 64933 | 29268 | 2018-08-02 |  | 65683 | 30018 | 2018-12-02
Aircraft-1 | 711300-TP-1 | FAN COWL DOORS PLACARDS AND MARKINGS - DI | INSP | GR1 | 0.2 | 750 | 750 | 4 M | A-CHECK |  | 64933 | 29268 | 2018-08-02 |  | 65683 | 30018 | 2018-12-02
Aircraft-1 | 730000-TP-1 | ELECTRONIC CONTROL UNIT (ECU) - OP/C | TEST | GR4 | 0.2 | 1200 |  |  | A-CHECK |  | 64933 | 29268 | 2018-08-02 |  | 66133
Aircraft-1 | 742130-TP-1 | ENG #1/SPARK IGNITER - CHANGE/REPLACE | LUB | GR1 | 0.5 | 750 | 750 | 4 M | A-CHECK |  | 64933 | 29268 | 2018-08-02 |  | 65683 | 30018 | 2018-12-02
Aircraft-1 | 742130-TP-1 | ENG #2/SPARK IGNITER - CHANGE/REPLACE | LUB | GR1 | 0.5 | 750 | 750 | 4 M | A-CHECK |  | 64933 | 29268 | 2018-08-02 |  | 65683 | 30018 | 2018-12-02
Aircraft-1 | 781111-TP-1 | ENGINE 1/ EXHAUST NOZZLE - DI | INSP | GR1 | 0.2 | 750 | 750 | 4 M | A-CHECK |  | 64933 | 29268 | 2018-08-02 |  | 65683 | 30018 | 2018-12-02
Aircraft-1 | 781111-TP-1 | ENGINE 2/ EXHAUST NOZZLE - DI | INSP | GR1 | 0.2 | 750 | 750 | 4 M | A-CHECK |  | 64933 | 29268 | 2018-08-02 |  | 65683 | 30018 | 2018-12-02
Aircraft-1 | 781112-TP-1 | ENGINE 1 / CENTERBODY NUTS - C/K | INSP | GR1 | 1 | 750 | 750 | 4 M | A-CHECK |  | 64933 | 29268 | 2018-08-02 |  | 65683 | 30018 | 2018-12-02
Aircraft-1 | 781112-TP-1 | ENGINE 2 / CENTERBODY NUTS - C/K | INSP | GR1 | 1 | 750 | 750 | 4 M | A-CHECK |  | 64933 | 29268 | 2018-08-02 |  | 65683 | 30018 | 2018-12-02
Aircraft-1 | 200001-02-1 | ELECTRICAL ROUTING SYSTEM - CHECK | INSP | GR4 | 4 |  |  | 72 M |  |  | 59107 | 26842 | 2017-02-24 |  |  |  | 2023-02-24
Aircraft-1 | 200001-02-1 | ELECTRICAL ROUTING SYSTEM - CHECK | INSP | GR4 | 4 |  |  | 72 M |  |  | 59107 | 26842 | 2017-02-24 |  |  |  | 2023-02-24
Aircraft-1 | 200002-01-1 | ELECTRICAL ROUTING SYSTEM - GVI | INSP | GR4 | 1 |  |  | 36 M |  |  | 59107 | 26842 | 2017-02-24 |  |  |  | 2020-02-24
Aircraft-1 | 200002-01-1 | ELECTRICAL ROUTING SYSTEM - GVI | INSP | GR4 | 1 |  |  | 36 M |  |  | 59107 | 26842 | 2017-02-24 |  |  |  | 2020-02-24
Aircraft-1 | 200003-01-1 | ELECTRICAL ROUTING SYSTEM - GVI | INSP | GR1 | 1 |  |  | 72 M |  |  | 59107 | 26842 | 2017-02-24 |  |  |  | 2023-02-24
Aircraft-1 | 200003-01-1 | ELECTRICAL ROUTING SYSTEM - GVI | INSP | GR4 | 0.5 |  |  | 72 M |  |  | 59107 | 26842 | 2017-02-24 |  |  |  | 2023-02-24
Aircraft-1 | 200003-02-1 | ELECTRICAL ROUTING SYSTEM - GVI | INSP | GR1 | 1 |  |  | 72 M |  |  | 59107 | 26842 | 2017-02-24 |  |  |  | 2023-02-24
Aircraft-1 | 200003-02-1 | ELECTRICAL ROUTING SYSTEM - GVI | INSP | GR4 | 1 |  |  | 72 M |  |  | 59107 | 26842 | 2017-02-24 |  |  |  | 2023-02-24
Aircraft-1 | 200003-03-1 | ELECTRICAL ROUTING SYSTEM - GVI | INSP | GR1 | 1 |  |  | 72 M |  |  | 59107 | 26842 | 2017-02-24 |  |  |  | 2023-02-24
Aircraft-1 | 200003-03-1 | ELECTRICAL ROUTING SYSTEM - GVI | INSP | GR4 | 0.5 |  |  | 72 M |  |  | 59107 | 26842 | 2017-02-24 |  |  |  | 2023-02-24
Aircraft-1 | 200121-01-1 | ELECTRICAL ROUTING/FWD AVIONIC COMPART-CLN | INSP | GR4 | 1.5 |  |  | 48 M |  |  | 52638 | 24170 | 2015-05-19 |  |  |  | 2019-05-19
Aircraft-1 | 200121-02-1 | ELECTRICAL ROUTING/FWD AVIONIC COMPART-GVI | INSP | GR4 | 0.5 |  |  | 48 M |  |  | 52638 | 24170 | 2015-05-19 |  |  |  | 2019-05-19
Aircraft-1 | 200121-03-1 | ELECTRICAL ROUTING/FWD AVIONIC COMPART-GVI | INSP | GR4 | 1.5 |  |  | 72 M |  |  | 59107 | 26842 | 2017-02-24 |  |  |  | 2023-02-24
Aircraft-1 | 200121-04-1 | ELECTRICAL ROUTING/FWD AVIONIC COMPART-GVI | INSP | GR2 | 1 |  |  | 72 M |  |  | 59107 | 26842 | 2017-02-24 |  |  |  | 2023-02-24
Aircraft-1 | 200121-04-1 | ELECTRICAL ROUTING/FWD AVIONIC COMPART-GVI | INSP | GR4 | 0.5 |  |  | 72 M |  |  | 59107 | 26842 | 2017-02-24 |  |  |  | 2023-02-24
Aircraft-1 | 200125-01-1 | ELECTRICAL ROUTING/LAT.AVIONIC COMPART-CLN | INSP | GR4 | 0.5 |  |  | 72 M |  |  | 59107 | 26842 | 2017-02-24 |  |  |  | 2023-02-24
Aircraft-1 | 200125-03-1 | ELECTRICAL ROUTING/LAT.AVIONIC COMPART-GVI | INSP | GR4 | 1.5 |  |  | 48 M |  |  | 52638 | 24170 | 2015-05-19 |  |  |  | 2019-05-19
Aircraft-1 | 200125-05-1 | ELECTRICAL ROUTING/LAT.AVIONIC COMPART-GVI | INSP | GR4 | 4.5 |  |  | 72 M |  |  | 59107 | 26842 | 2017-02-24 |  |  |  | 2023-02-24
Aircraft-1 | 200125-06-1 | ELECTRICAL ROUTING/LAT.AVIONIC COMPART -DI | INSP | GR2 | 2 |  |  | 72 M |  |  | 59107 | 26842 | 2017-02-24 |  |  |  | 2023-02-24
Aircraft-1 | 200125-06-1 | ELECTRICAL ROUTING/LAT.AVIONIC COMPART -DI | INSP | GR4 | 1 |  |  | 72 M |  |  | 59107 | 26842 | 2017-02-24 |  |  |  | 2023-02-24
Aircraft-1 | 200127-02-1 | ELECTRIC.ROUTING SYST/REAR AVION.COMPT-CLN | INSP | GR4 | 2.5 |  |  | 72 M |  |  | 59107 | 26842 | 2017-02-24 |  |  |  | 2023-02-24
Aircraft-1 | 200127-04-1 | ELECTRIC.ROUTING SYST/REAR AVION.COMPT-GVI | INSP | GR4 | 1 |  |  | 48 M |  |  | 52638 | 24170 | 2015-05-19 |  |  |  | 2019-05-19
Aircraft-1 | 200127-05-1 | ELECTRIC.ROUTING/REAR AVIONIC COMPART -GVI | INSP | GR4 | 1.5 |  |  | 72 M |  |  | 59107 | 26842 | 2017-02-24 |  |  |  | 2023-02-24
Aircraft-1 | 200127-07-1 | ELECTRIC.ROUTING SYST/REAR AVION.COMPT -DI | INSP | GR4 | 2.5 |  |  | 72 M |  |  | 59107 | 26842 | 2017-02-24 |  |  |  | 2023-02-24
Aircraft-1 | 200131-01-1 | ELECTRICAL ROUTING/FWD CARGO COMPART - CLN | INSP | GR2 | 2 |  |  | 72 M |  |  | 59107 | 26842 | 2017-02-24 |  |  |  | 2023-02-24
Aircraft-1 | 200131-01-1 | ELECTRICAL ROUTING/FWD CARGO COMPART - CLN | INSP | GR4 | 0.5 |  |  | 72 M |  |  | 59107 | 26842 | 2017-02-24 |  |  |  | 2023-02-24
Aircraft-1 | 200131-02-1 | ELECTRICAL ROUTING/FWD CARGO COMPART - GVI | INSP | GR2 | 1 |  |  | 144 M |  |  | 39521 | 18759 | 2012-02-16 |  |  |  | 2024-02-16
Aircraft-1 | 200131-02-1 | ELECTRICAL ROUTING/FWD CARGO COMPART - GVI | INSP | GR4 | 0.5 |  |  | 144 M |  |  | 39521 | 18759 | 2012-02-16 |  |  |  | 2024-02-16
Aircraft-1 | 200133-01-1 | ELECTRIC.ROUTING/UNDERFLOOR FWD CARGO -CLN | INSP | GR2 | 2 |  |  | 72 M |  |  | 59107 | 26842 | 2017-02-24 |  |  |  | 2023-02-24
Aircraft-1 | 200133-01-1 | ELECTRIC.ROUTING/UNDERFLOOR FWD CARGO -CLN | INSP | GR4 | 1 |  |  | 72 M |  |  | 59107 | 26842 | 2017-02-24 |  |  |  | 2023-02-24
Aircraft-1 | 200137-01-1 | ELECTRICAL ROUTING/FWD CARGO COMPART - CLN | INSP | GR4 | 1 |  |  | 72 M |  |  | 59107 | 26842 | 2017-02-24 |  |  |  | 2023-02-24
Aircraft-1 | 200141-01-1 | ELECTRICAL ROUTING/WING CENTER BOX - GVI | INSP | GR4 | 0.5 |  |  | 144 M |  |  | 39521 | 18759 | 2012-02-16 |  |  |  | 2024-02-16
Aircraft-1 | 200145-01-1 | ELECTRICAL ROUTING/UNDER CABIN FLOOR - CLN | INSP | GR4 | 2 |  |  | 72 M |  |  | 59107 | 26842 | 2017-02-24 |  |  |  | 2023-02-24
Aircraft-1 | 200151-01-1 | ELECTRICAL ROUTING/AFT CARGO COMPART - CLN | INSP | GR2 | 4 |  |  | 72 M |  |  | 59107 | 26842 | 2017-02-24 |  |  |  | 2023-02-24
Aircraft-1 | 200151-01-1 | ELECTRICAL ROUTING/AFT CARGO COMPART - CLN | INSP | GR4 | 1.5 |  |  | 72 M |  |  | 59107 | 26842 | 2017-02-24 |  |  |  | 2023-02-24
Aircraft-1 | 200151-02-1 | ELECTRICAL ROUTING/AFT CARGO COMPART - GVI | INSP | GR4 | 2 |  |  | 144 M |  |  | 39521 | 18759 | 2012-02-16 |  |  |  | 2024-02-16
Aircraft-1 | 200161-01-1 | ELECTRICAL ROUTING/BULK CARGO COMPART -CLN | INSP | GR2 | 4.5 |  |  | 72 M |  |  | 59107 | 26842 | 2017-02-24 |  |  |  | 2023-02-24
Aircraft-1 | 200161-01-1 | ELECTRICAL ROUTING/BULK CARGO COMPART -CLN | INSP | GR4 | 2 |  |  | 72 M |  |  | 59107 | 26842 | 2017-02-24 |  |  |  | 2023-02-24
Aircraft-1 | 200171-01-1 | ELECTRIC.ROUTING/AFT CABIN UND.COMPART-CLN | INSP | GR4 | 2.5 |  |  | 144 M |  |  | 39521 | 18759 | 2012-02-16 |  |  |  | 2024-02-16
Aircraft-1 | 200191-01-1 | ELECTRICAL ROUTING/AIR CONDIT.COMPART -CLN | INSP | GR4 | 2 |  |  | 72 M |  |  | 59107 | 26842 | 2017-02-24 |  |  |  | 2023-02-24
Aircraft-1 | 200211-01-1 | ELECTRICAL ROUTING/WIRING THE COCKPIT -CLN | INSP | GR4 | 2 |  |  | 144 M |  |  | 39521 | 18759 | 2012-02-16 |  |  |  | 2024-02-16
Aircraft-1 | 200211-02-1 | ELECTRICAL ROUTING/WIRING 49 AND 120VU-CLN | INSP | GR4 | 1.5 |  |  | 72 M |  |  | 59107 | 26842 | 2017-02-24 |  |  |  | 2023-02-24
Aircraft-1 | 200211-03-1 | ELECTRICAL ROUTING/WIRING 49 AND 120VU-GVI | INSP | GR4 | 1.5 |  |  | 144 M |  |  | 39521 | 18759 | 2012-02-16 |  |  |  | 2024-02-16
Aircraft-1 | 200221-01-1 | ELECTRICAL ROUTING/FWD CABIN UTIL.AREA-CLN | INSP | GR4 | 1 |  |  | 144 M |  |  | 39521 | 18759 | 2012-02-16 |  |  |  | 2024-02-16
Aircraft-1 | 200223-01-1 | ELECTR.ROUTING/FWD CABIN OVERHEAD COMP-CLN | INSP | GR4 | 1.5 |  |  | 144 M |  |  | 39521 | 18759 | 2012-02-16 |  |  |  | 2024-02-16
Aircraft-1 | 200223-02-1 | ELECTRICAL ROUTING/WIRING THE 2000VU - GVI | INSP | GR4 | 1.5 |  |  | 144 M |  |  | 39521 | 18759 | 2012-02-16 |  |  |  | 2024-02-16
Aircraft-1 | 200231-02-1 | ELECTRIC.ROUTING/FWD PASSENGER COMPART-CLN | INSP | GR4 | 1.5 |  |  | 144 M |  |  | 39521 | 18759 | 2012-02-16 |  |  |  | 2024-02-16
Aircraft-1 | 200231-03-1 | ELECTR.ROUTING/CONNECTIONS BTWN SEATS -GVI | INSP | GR4 | 1.5 |  |  | 72 M |  |  | 59107 | 26842 | 2017-02-24 |  |  |  | 2023-02-24
Aircraft-1 | 200233-02-1 | ELECTR.ROUTING/FWD PASSENG.OVRD COMPRT-CLN | INSP | GR4 | 1.5 |  |  | 144 M |  |  | 39521 | 18759 | 2012-02-16 |  |  |  | 2024-02-16
Aircraft-1 | 200233-04-1 | ELECTRIC.ROUTING/G AND P ROUTE WIRING -GVI | INSP | GR4 | 0.5 |  |  | 144 M |  |  | 39521 | 18759 | 2012-02-16 |  |  |  | 2024-02-16
Aircraft-1 | 200241-02-1 | ELECTR.ROUTING/CENTER PASSENG.COMPART -CLN | INSP | GR4 | 1.5 |  |  | 144 M |  |  | 39521 | 18759 | 2012-02-16 |  |  |  | 2024-02-16
Aircraft-1 | 200241-03-1 | ELECTRIC.ROUTING/G ROUTE WIRING/FR 47 -GVI | INSP | GR4 | 0.5 |  |  | 144 M |  |  | 39521 | 18759 | 2012-02-16 |  |  |  | 2024-02-16
Aircraft-1 | 200241-04-1 | ELECTR.ROUTING/CONNECTIONS BTWN SEATS -GVI | INSP | GR4 | 1.5 |  |  | 72 M |  |  | 59107 | 26842 | 2017-02-24 |  |  |  | 2023-02-24
Aircraft-1 | 200243-02-1 | ELECTR.ROUTING/CENTR PASSENG.OVHD COMP-CLN | INSP | GR4 | 1 |  |  | 144 M |  |  | 39521 | 18759 | 2012-02-16 |  |  |  | 2024-02-16
Aircraft-1 | 200243-04-1 | ELECTRIC.ROUTING/G AND P ROUTE WIRING -GVI | INSP | GR4 | 0.5 |  |  | 144 M |  |  | 39521 | 18759 | 2012-02-16 |  |  |  | 2024-02-16
Aircraft-1 | 200251-01-1 | ELECTRIC.ROUTING/AFT PASSENGER COMPART-CLN | INSP | GR4 | 3 |  |  | 144 M |  |  | 39521 | 18759 | 2012-02-16 |  |  |  | 2024-02-16
Aircraft-1 | 200251-03-1 | ELECTR.ROUTING/CONNECTIONS BTWN SEATS -GVI | INSP | GR4 | 1.5 |  |  | 72 M |  |  | 59107 | 26842 | 2017-02-24 |  |  |  | 2023-02-24
Aircraft-1 | 200253-01-1 | ELECTR.ROUTING/AFT PASSENG.OVHD COMPT -CLN | INSP | GR4 | 1.5 |  |  | 144 M |  |  | 39521 | 18759 | 2012-02-16 |  |  |  | 2024-02-16
Aircraft-1 | 200253-02-1 | ELECTRIC.ROUTING/G AND P ROUTE WIRING -GVI | INSP | GR4 | 1 |  |  | 144 M |  |  | 39521 | 18759 | 2012-02-16 |  |  |  | 2024-02-16
Aircraft-1 | 200261-01-1 | ELECTRICAL ROUTING/AFT CABIN UTIL.AREA-CLN | INSP | GR4 | 1.5 |  |  | 144 M |  |  | 39521 | 18759 | 2012-02-16 |  |  |  | 2024-02-16
Aircraft-1 | 200261-02-1 | ELECTRICAL ROUTING/P ROUTE AFT CABIN - GVI | INSP | GR4 | 0.5 |  |  | 144 M |  |  | 39521 | 18759 | 2012-02-16 |  |  |  | 2024-02-16
Aircraft-1 | 200261-03-1 | ELECTR.ROUTING/CONNECTIONS BTWN SEATS -GVI | INSP | GR4 | 1.5 |  |  | 72 M |  |  | 59107 | 26842 | 2017-02-24 |  |  |  | 2023-02-24
Aircraft-1 | 200263-01-1 | ELECTR.ROUTING/AFT CABIN OVRHD COMPART-CLN | INSP | GR4 | 2 |  |  | 144 M |  |  | 39521 | 18759 | 2012-02-16 |  |  |  | 2024-02-16
Aircraft-1 | 200263-02-1 | ELECTRIC.ROUTING/G AND P ROUTE WIRING -GVI | INSP | GR4 | 0.5 |  |  | 144 M |  |  | 39521 | 18759 | 2012-02-16 |  |  |  | 2024-02-16
Aircraft-1 | 200263-03-1 | ELECTRICAL ROUTING/WIRING THE 2001VU - GVI | INSP | GR4 | 1 |  |  | 144 M |  |  | 39521 | 18759 | 2012-02-16 |  |  |  | 2024-02-16
Aircraft-1 | 200315-01-1 | ELECTR.ROUTING/G AND P ROUTE TAIL CONE-GVI | INSP | GR4 | 0.5 |  |  | 24 M |  |  | 59107 | 26842 | 2017-02-24 |  |  |  | 2019-02-24
Aircraft-1 | 200413-01-1 | ELECTR.ROUTING/WIRING UPPER FWD PYLON - DI | INSP | GR4 | 2.5 |  |  | 24 M |  |  | 59107 | 26842 | 2017-02-24 |  |  |  | 2019-02-24
Aircraft-1 | 200413-01-1 | ELECTR.ROUTING/WIRING UPPER FWD PYLON - DI | INSP | GR4 | 2.5 |  |  | 24 M |  |  | 59107 | 26842 | 2017-02-24 |  |  |  | 2019-02-24
Aircraft-1 | 200435-01-1 | ELECTR.ROUTING/FAN AND ACCESS.GEAR BOX -DI | INSP | GR4 | 1 |  |  | 24 M |  |  | 59107 | 26842 | 2017-02-24 |  |  |  | 2019-02-24
Aircraft-1 | 200435-01-1 | ELECTR.ROUTING/FAN AND ACCESS.GEAR BOX -DI | INSP | GR4 | 1 |  |  | 24 M |  | A1.28 | 62199 | 28103 | 2017-11-30 |  |  |  | 2019-11-30
Aircraft-1 | 200453-01-1 | ELECTRICAL ROUTING/WIRING HOT SECTION - DI | INSP | GR4 | 1 |  |  | 24 M |  |  | 59107 | 26842 | 2017-02-24 |  |  |  | 2019-02-24
Aircraft-1 | 200453-01-1 | ELECTRICAL ROUTING/WIRING HOT SECTION - DI | INSP | GR4 | 1 |  |  | 24 M |  | A1.28 | 62199 | 28103 | 2017-11-30 |  |  |  | 2019-11-30
Aircraft-1 | 200540-02-1 | ELECTRIC.ROUTING/WIRING WING FUEL TANK-GVI | INSP | GR4 | 1 |  |  | 144 M |  |  | 39521 | 18759 | 2012-02-16 |  |  |  | 2024-02-16
Aircraft-1 | 200540-02-1 | ELECTRIC.ROUTING/WIRING WING FUEL TANK-GVI | INSP | GR4 | 1 |  |  | 144 M |  |  | 39521 | 18759 | 2012-02-16 |  |  |  | 2024-02-16
Aircraft-1 | 200550-01-1 | ELECTRIC.ROUTING/EWIS WING FUEL TANK - GVI | INSP | GR4 | 2 |  |  | 144 M |  |  | 39521 | 18759 | 2012-02-16 |  |  |  | 2024-02-16
Aircraft-1 | 200550-01-1 | ELECTRIC.ROUTING/WING FUEL TANK - LEAKS | INSP | GR1 | 1 |  |  | 144 M |  |  | 39521 | 18759 | 2012-02-16 |  |  |  | 2024-02-16
Aircraft-1 | 200550-01-1 | ELECTRIC.ROUTING/EWIS WING FUEL TANK - GVI | INSP | GR4 | 5 |  |  | 144 M |  |  | 39521 | 18759 | 2012-02-16 |  |  |  | 2024-02-16
Aircraft-1 | 200550-01-1 | ELECTRIC.ROUTING/WING FUEL TANK - LEAKS | INSP | GR1 | 1 |  |  | 144 M |  |  | 39521 | 18759 | 2012-02-16 |  |  |  | 2024-02-16
Aircraft-1 | 200560-01-1 | ELECTRIC.ROUTING/EWIS DRY BAY (OUTB) - GVI | INSP | GR4 | 0.5 |  |  | 144 M |  |  | 39521 | 18759 | 2012-02-16 |  |  |  | 2024-02-16
Aircraft-1 | 200560-01-1 | ELECTRIC.ROUTING/EWIS DRY BAY (OUTB) - GVI | INSP | GR4 | 0.5 |  |  | 144 M |  |  | 39521 | 18759 | 2012-02-16 |  |  |  | 2024-02-16
Aircraft-1 | 200571-01-1 | ELECTRICAL ROUTING/P ROUTE PUMP FEEDER-GVI | INSP | GR4 | 1 |  |  | 144 M |  |  | 39521 | 18759 | 2012-02-16 |  |  |  | 2024-02-16
Aircraft-1 | 200571-01-1 | ELECTRICAL ROUTING/P ROUTE PUMP FEEDER-GVI | INSP | GR4 | 1 |  |  | 144 M |  |  | 39521 | 18759 | 2012-02-16 |  |  |  | 2024-02-16
Aircraft-1 | 212100-01-1 | COCKPIT AIR SUPPLY DUCT - CLN | LUB | GR2 | 4 | 24000 |  |  |  | C11.1 | 59107 | 26842 | 2017-02-24 | C12.1 | 83107
Aircraft-1 | 212100-02-1 | PASSENGER CABIN SEATS - REMOVE | ABAC | GR2 | 26.5 |  |  | 144 M |  |  | 39521 | 18759 | 2012-02-16 |  |  |  | 2024-02-16
Aircraft-1 | 212100-02-1 | LAVATORIES 'A' 'D' 'E' - REMOVE | ABAC | GR2 | 24 |  |  | 144 M |  |  | 39521 | 18759 | 2012-02-16 |  |  |  | 2024-02-16
Aircraft-1 | 212100-02-1 | GALLEY 'G1' AND 'G5' - REMOVE | ABAC | GR2 | 24 |  |  | 144 M |  |  | 39521 | 18759 | 2012-02-16 |  |  |  | 2024-02-16
Aircraft-1 | 212100-02-1 | OVERHEAD STOWAGE AND PANELS - REMOVE | ABAC | ICH | 40 |  |  | 144 M |  |  | 39521 | 18759 | 2012-02-16 |  |  |  | 2024-02-16
Aircraft-1 | 212100-02-1 | LAVATORIES 'A' 'D' 'E' WIRING - REMOVE | ABAC | GR4 | 0.1 |  |  | 144 M |  |  | 39521 | 18759 | 2012-02-16 |  |  |  | 2024-02-16
Aircraft-1 | 212100-02-1 | OVERHEAD STOWAGE / PANELS WIRING - REMOVE | ABAC | GR4 | 0.1 |  |  | 144 M |  |  | 39521 | 18759 | 2012-02-16 |  |  |  | 2024-02-16
Aircraft-1 | 212100-02-1 | GALLEY 'G1' AND 'G5' WIRING - REMOVE | ABAC | GR4 | 0.1 |  |  | 144 M |  |  | 39521 | 18759 | 2012-02-16 |  |  |  | 2024-02-16
Aircraft-1 | 212100-02-1 | PAX COMPARTMENT RISER DUCTS - GVI | INSP | GR2 | 6 |  |  | 144 M |  |  | 39521 | 18759 | 2012-02-16 |  |  |  | 2024-02-16
Aircraft-1 | 212100-02-1 | OVERHEAD STOWAGE AND PANELS - INSTALL | FEAC | ICH | 23.5 |  |  | 144 M |  |  | 39521 | 18759 | 2012-02-16 |  |  |  | 2024-02-16
Aircraft-1 | 212100-02-1 | GALLEY 'G1' AND 'G5' - INSTALL | FEAC | GR2 | 19 |  |  | 144 M |  |  | 39521 | 18759 | 2012-02-16 |  |  |  | 2024-02-16
Aircraft-1 | 212100-02-1 | LAVATORIES 'A' 'D' 'E' - INSTALL | FEAC | GR2 | 31.5 |  |  | 144 M |  |  | 39521 | 18759 | 2012-02-16 |  |  |  | 2024-02-16
Aircraft-1 | 212100-02-1 | OVERHEAD STOWAGE / PANELS WIRING - INSTALL | FEAC | GR4 | 0.1 |  |  | 144 M |  |  | 39521 | 18759 | 2012-02-16 |  |  |  | 2024-02-16
Aircraft-1 | 212100-02-1 | GALLEY 'G1' AND 'G5' WIRING - INSTALL | FEAC | GR4 | 0.1 |  |  | 144 M |  |  | 39521 | 18759 | 2012-02-16 |  |  |  | 2024-02-16
Aircraft-1 | 212100-02-1 | LAVATORIES 'A' 'D' 'E' WIRING - INSTALL | FEAC | GR4 | 0.1 |  |  | 144 M |  |  | 39521 | 18759 | 2012-02-16 |  |  |  | 2024-02-16
Aircraft-1 | 212100-02-1 | PASSENGER CABIN SEATS - INSTALL | FEAC | GR2 | 10.5 |  |  | 144 M |  |  | 39521 | 18759 | 2012-02-16 |  |  |  | 2024-02-16
Aircraft-1 | 212141-01-1 | RECIRCULATION FILTER ELEMENT - DISCARD | LUB | GR2 | 1 | 5000 |  |  | A-CHECK |  | 64933 | 29268 | 2018-08-02 |  | 69933
Aircraft-1 | 212300-01-1 | CEILING PANELS - REMOVE | ABAC | ICH | 9 |  |  | 144 M |  |  | 39521 | 18759 | 2012-02-16 |  |  |  | 2024-02-16
Aircraft-1 | 212300-01-1 | LAVATORY D - REMOVE | ABAC | GR2 | 5.5 |  |  | 144 M |  |  | 39521 | 18759 | 2012-02-16 |  |  |  | 2024-02-16
Aircraft-1 | 212300-01-1 | LAVATORY D WIRING - REMOVE | ABAC | GR4 | 0.1 |  |  | 144 M |  |  | 39521 | 18759 | 2012-02-16 |  |  |  | 2024-02-16
Aircraft-1 | 212300-01-1 | LAVATORY/GALLEY VENTILATION DUCTING - GVI | INSP | GR2 | 5.5 |  |  | 144 M |  |  | 39521 | 18759 | 2012-02-16 |  |  |  | 2024-02-16
Aircraft-1 | 212300-01-1 | LAVATORY D - INSTALL | FEAC | GR2 | 6 |  |  | 144 M |  |  | 39521 | 18759 | 2012-02-16 |  |  |  | 2024-02-16
Aircraft-1 | 212300-01-1 | LAVATORY D WIRING - INSTALL | FEAC | GR4 | 0.1 |  |  | 144 M |  |  | 39521 | 18759 | 2012-02-16 |  |  |  | 2024-02-16
Aircraft-1 | 212300-01-1 | CEILING PANELS - INSTALL | FEAC | ICH | 1.5 |  |  | 144 M |  |  | 39521 | 18759 | 2012-02-16 |  |  |  | 2024-02-16
Aircraft-1 | 212600-02-1 | AVIONICS EQUIPMENT VENTILATION - OP/C | TEST | GR4 | 0.5 | 10000 |  | 36 M |  |  | 59107 | 26842 | 2017-02-24 |  | 69107 |  | 2020-02-24
Aircraft-1 | 212600-03-1 | AVIONICS EQUIPMENT VENTILATION - OP/C | TEST | GR4 | 0.5 | 12000 |  |  |  |  | 59107 | 26842 | 2017-02-24 |  | 71107
Aircraft-1 | 212600-04-1 | AVIONICS EQUIPMENT VENTILATION - OP/C | TEST | GR2 | 0.5 | 24000 |  |  |  |  | 52638 | 24170 | 2015-05-19 |  | 76638
Aircraft-1 | 212600-05-1 | AVIONICS EQUIPMENT VENTILATION DUCTS - DI | INSP | GR2 | 1.5 | 36000 |  |  |  |  | 59107 | 26842 | 2017-02-24 |  | 95107
Aircraft-1 | 212600-08-1 | AIR INLET CHECK VALVE (2150HM) - OP/C | TEST | GR2 | 0.5 |  |  | 24 M |  |  | 59107 | 26842 | 2017-02-24 |  |  |  | 2019-02-24
Aircraft-1 | 212600-09-1 | AVIONICS EQUIPMENT VENTILATION - CLEAN | LUB | GR4 | 1.5 |  |  | 48 M |  |  | 52638 | 24170 | 2015-05-19 |  |  |  | 2019-05-19
Aircraft-1 | 212641-01-1 | AVIONICS VENTILATION CHECK VALVE - DI | TEST | GR2 | 1 |  |  | 144 M |  |  | 59107 | 26842 | 2017-02-24 |  |  |  | 2029-02-24
Aircraft-1 | 212643-09-1 | AVIONICS VENTILATION DEMISTER FILTER -OP/C | TEST | GR2 | 0.5 | 1500 |  |  | A-CHECK |  | 64933 | 29268 | 2018-08-02 |  | 66433
Aircraft-1 | 212800-01-1 | CARGO COMPT OUTLET ISOLATION VALVE - OP/C | TEST | GR2 | 0.5 | 12000 |  |  |  |  | 59107 | 26842 | 2017-02-24 |  | 71107
Aircraft-1 | 213100-01-1 | PRESSURE CONTROL AND MONITORING - OP/C | TEST | GR4 | 0.5 | 12000 |  |  |  |  | 59107 | 26842 | 2017-02-24 |  | 71107
Aircraft-1 | 213100-02-1 | PRESSURE CONTROL AND MONITORING - F/CK | TEST | GR2 | 0.5 | 12000 |  |  |  |  | 59107 | 26842 | 2017-02-24 |  | 71107
Aircraft-1 | 213100-03-1 | PRESSURE CONTROL AND MONITORING - OP/C | TEST | GR2 | 0.5 | 24000 |  |  |  |  | 59107 | 26842 | 2017-02-24 |  | 83107
Aircraft-1 | 213100-04-1 | PRESSURE CONTROL AND MONITORING - OP/C | TEST | GR2 | 0.5 | 24000 |  |  |  |  | 59107 | 26842 | 2017-02-24 |  | 83107
Aircraft-1 | 213100-05-1 | PRESSURE CONTROL AND MONITORING - F/C | TEST | GR2 | 3.5 | 24000 |  | 80 M |  |  | 59107 | 26842 | 2017-02-24 |  | 83107 |  | 2023-10-24
Aircraft-1 | 215000-02-1 | PACK AIR CHECK VALVE (P1) 15HM - DI | INSP | GR2 | 1.5 | 36000 |  | 144 M |  |  | 59107 | 26842 | 2017-02-24 |  | 95107 |  | 2029-02-24
Aircraft-1 | 215000-02-1 | PACK AIR CHECK VALVE (P1) 15HM - LK/C | TEST | GR2 | 0.5 | 36000 |  | 144 M |  |  | 59107 | 26842 | 2017-02-24 |  | 95107 |  | 2029-02-24
Aircraft-1 | 215000-02-1 | PACK AIR CHECK VALVE (P2) 16HM - DI | INSP | GR2 | 1.5 | 36000 |  | 144 M |  |  | 59107 | 26842 | 2017-02-24 |  | 95107 |  | 2029-02-24
Aircraft-1 | 215000-02-1 | PACK AIR CHECK VALVE (P2) 16HM - LK/C | TEST | GR2 | 0.5 | 36000 |  | 144 M |  |  | 59107 | 26842 | 2017-02-24 |  | 95107 |  | 2029-02-24
Aircraft-1 | 215000-03-2 | ACTUATOR MECHANISM AND INLET FLAP - DI | INSP | GR2 | 1 | 12000 |  |  |  |  | 59107 | 26842 | 2017-02-24 |  | 71107
Aircraft-1 | 215222-01-1 | AIR CONDITIONING/PLENUM CHAMBER - DI | INSP | GR2 | 4.5 | 12000 |  |  |  |  | 59107 | 26842 | 2017-02-24 |  | 71107
Aircraft-1 | 215222-01-1 | AIR CONDITIONING/PLENUM CHAMBER - DI | INSP | GR2 | 4.5 | 12000 |  |  |  |  | 59107 | 26842 | 2017-02-24 |  | 71107
Aircraft-1 | 215500-01-1 | EMERGENCY RAM AIR INLET SYSTEM - OP/C | TEST | GR2 | 0.5 | 24000 |  |  |  |  | 52638 | 24170 | 2015-05-19 |  | 76638
Aircraft-1 | 215500-02-1 | EMERGENCY RAM AIR INLET SYSTEM - OP/C | TEST | GR2 | 0.5 | 24000 |  |  |  |  | 52638 | 24170 | 2015-05-19 |  | 76638
Aircraft-1 | 215541-01-1 | EMERGENCY RAM AIR INLET CHECK VALVE - DI | INSP | GR2 | 0.5 | 36000 |  |  |  |  | 59107 | 26842 | 2017-02-24 |  | 95107
Aircraft-1 | 216000-01-1 | COCKPIT AND CABIN TEMPERATURE SENSORS-CLN | INSP | GR4 | 1 | 7500 |  |  |  |  | 59107 | 26842 | 2017-02-24 |  | 66607
Aircraft-1 | 216000-02-1 | COCKPIT/CABIN TEMPERATURE CONTROL - OP/C | TEST | GR2 | 0.5 | 12000 |  |  |  |  | 59107 | 26842 | 2017-02-24 |  | 71107
Aircraft-1 | 216242-01-1 | TRIM AIR CHECK VALVES 18HM/19HM - DI | INSP | GR2 | 2.5 | 12000 |  |  |  |  | 59107 | 26842 | 2017-02-24 |  | 71107
Aircraft-1 | 216242-01-1 | TRIM AIR CHECK VALVES 18HM/19HM - L/CK | TEST | GR2 | 0.5 | 12000 |  |  |  |  | 59107 | 26842 | 2017-02-24 |  | 71107
Aircraft-1 | 221000-01-1 | AUTOPILOT DISENGAGEMENT - OP/C | TEST | GR4 | 1 | 18000 |  |  |  |  | 52638 | 24170 | 2015-05-19 |  | 70638
Aircraft-1 | 223000-01-1 | ENGINE AUTOTHRUST SISTEM ISOLATION - OP/C | TEST | GR4 | 2 | 22500 |  |  |  |  | 59107 | 26842 | 2017-02-24 |  | 81607
Aircraft-1 | 235100-01-1 | AUDIO MANAGEMENT SYSTEM - OP/C | TEST | GR4 | 0.5 | 24000 |  |  |  |  | 52638 | 24170 | 2015-05-19 |  | 76638
Aircraft-1 | 237100-01-1 | COCKPIT VOICE RECORDER SYSTEM - OP/C | TEST | GR4 | 1 | 1500 |  |  | A-CHECK |  | 64933 | 29268 | 2018-08-02 |  | 66433
Aircraft-1 | 237100-02-1 | COCKPIT VOICE RECORDER SYSTEM - OP/C | TEST | GR4 | 1.5 | 24000 |  |  |  |  | 52638 | 24170 | 2015-05-19 |  | 76638
Aircraft-1 | 237300-01-1 | CABIN INTERCOMMUNICATION DATA SYST - OP/C | TEST | GR4 | 1 | 22500 |  |  |  |  | 59107 | 26842 | 2017-02-24 |  | 81607
Aircraft-1 | 237300-05-1 | CABIN INTERCOMMUNICATION DATA SYSTEM - OPC | TEST | GR4 | 0.5 | 22500 |  |  |  |  | 59107 | 26842 | 2017-02-24 |  | 81607
Aircraft-1 | 242100-01-1 | ENGINE 1, IDG (QAD) TENSION BOLT - C/K | INSP | GR1 | 0.5 | 2400 |  |  | A-CHECK |  | 64933 | 29268 | 2018-08-02 |  | 67333
Aircraft-1 | 242100-01-1 | ENGINE 2, IDG (QAD) TENSION BOLT - C/K | INSP | GR1 | 0.5 | 2400 |  |  | A-CHECK |  | 64233 | 28970 | 2018-06-05 |  | 66633
Aircraft-1 | 242200-01-1 | AC MAIN GENERATION SYSTEM - OP/C | TEST | GR4 | 0.5 | 12000 |  |  |  |  | 59107 | 26842 | 2017-02-24 |  | 71107
Aircraft-1 | 242400-02-1 | EMERGENCY GENERATION CONTROL UNIT - OP/C | TEST | GR4 | 0.5 | 24000 |  |  |  |  | 59107 | 26842 | 2017-02-24 |  | 83107
Aircraft-1 | 242500-01-1 | AC ESSENTIAL GENERATION SWITCHING - OP/C | TEST | GR4 | 0.5 | 7500 |  |  |  |  | 59107 | 26842 | 2017-02-24 |  | 66607
Aircraft-1 | 242600-02-1 | GALLEY SUPPLY CONTROL SYSTEM - OP/C | TEST | GR4 | 0.5 | 24000 |  |  |  |  | 59107 | 26842 | 2017-02-24 |  | 83107
Aircraft-1 | 243200-01-1 | DC MAIN GENERATION (TR) SYSTEM - OP/C | TEST | GR4 | 0.5 | 7500 |  |  |  |  | 59107 | 26842 | 2017-02-24 |  | 66607
Aircraft-1 | 243400-01-1 | DC EMERGENCY GENERATION (TR) SYSTEM - OP/C | TEST | GR4 | 0.5 | 12000 |  |  |  |  | 59107 | 26842 | 2017-02-24 |  | 71107
Aircraft-1 | 245100-01-1 | GENERATOR LINE CONTACTOR 1 (GLC) - OP/C | TEST | GR4 | 1 | 24000 |  |  |  |  | 52638 | 24170 | 2015-05-19 |  | 76638
Aircraft-1 | 251100-01-1 | COCKPIT CAPTAIN AND CO-PILOT SEATS - DI | INSP | GR2 | 2 | 36000 |  |  |  |  | 59107 | 26842 | 2017-02-24 |  | 95107
Aircraft-1 | 251100-01-1 | COCKPIT 3TH/4TH CREW MEMBER SEATS - DI | INSP | GR2 | 2 | 36000 |  |  |  |  | 59107 | 26842 | 2017-02-24 |  | 95107
Aircraft-1 | 252100-01-1 | UPHOLSTERY FWD PAX COMP SEATS - REM / INST | ABAC | ICH | 4 | 15000 |  |  |  | C11.1 | 59107 | 26842 | 2017-02-24 |  | 74107
Aircraft-1 | 252100-01-1 | FWD PAX COMPARTMENT SEATS - DI | INSP | ESHS | 2 | 15000 |  |  |  | C11.1 | 59107 | 26842 | 2017-02-24 |  | 74107
Aircraft-1 | 252100-01-1 | FWD PAX COMPARTMENT SEATS - DI | INSP | GR2 | 1 | 15000 |  |  |  | C11.1 | 59107 | 26842 | 2017-02-24 |  | 74107
Aircraft-1 | 252100-01-1 | UPHOLSTERY MID PAX COMP SEATS - REM / INST | ABAC | ICH | 4 | 15000 |  |  |  | C11.1 | 59107 | 26842 | 2017-02-24 |  | 74107
Aircraft-1 | 252100-01-1 | MID PAX COMPARTMENT SEATS - DI | INSP | ESHS | 2 | 15000 |  |  |  | C11.1 | 59107 | 26842 | 2017-02-24 |  | 74107
Aircraft-1 | 252100-01-1 | MID PAX COMPARTMENT SEATS - DI | INSP | GR2 | 1 | 15000 |  |  |  | C11.1 | 59107 | 26842 | 2017-02-24 |  | 74107
Aircraft-1 | 252100-01-1 | UPHOLSTERY AFT PAX COMP SEATS - REM / INST | ABAC | ICH | 4 | 15000 |  |  |  | C11.1 | 59107 | 26842 | 2017-02-24 |  | 74107
Aircraft-1 | 252100-01-1 | AFT PAX COMPARTMENT SEATS - DI | INSP | ESHS | 2 | 15000 |  |  |  | C11.1 | 59107 | 26842 | 2017-02-24 |  | 74107
Aircraft-1 | 252100-01-1 | AFT PAX COMPARTMENT SEATS - DI | INSP | GR2 | 1 | 15000 |  |  |  | C11.1 | 59107 | 26842 | 2017-02-24 |  | 74107
Aircraft-1 | 252200-01-1 | CABIN ATTENDANT SEATS - DI | INSP | GR2 | 6 | 15000 |  |  |  |  | 52638 | 24170 | 2015-05-19 |  | 67638
Aircraft-1 | 252200-03-1 | CABIN ATTENDANT SEATS/SEAT BELTS - OPC | INSP | ICH | 2 | 18000 | [7 empty] | C12.1
Aircraft-1 | 253000-01-1 | FWD GALLEY ATTACHMENT POINTS - DI | INSP | GR2 | 3 |  |  | 72 M |  |  | 59107 | 26842 | 2017-02-24 |  |  |  | 2023-02-24
Aircraft-1 | 253000-01-1 | AFT GALLEY ATTACHMENT POINTS - DI | INSP | GR2 | 3 |  |  | 72 M |  |  | 59107 | 26842 | 2017-02-24 |  |  |  | 2023-02-24
Aircraft-1 | 254000-02-2 | LAVATORY 'A' ATTACHMENT POINTS - DI | INSP | GR2 | 1.5 |  |  | 90 M | [8 empty] | 2008-02-18
Aircraft-1 | 254000-02-2 | LAVATORY 'D' ATTACHMENT POINTS - DI | INSP | GR2 | 1.5 |  |  | 90 M | [8 empty] | 2008-02-18
Aircraft-1 | 254000-02-2 | LAVATORY 'E' ATTACHMENT POINTS - DI | INSP | GR2 | 1.5 |  |  | 90 M | [8 empty] | 2008-02-18
Aircraft-1 | 254000-04-1 | LAVATORIES SYSTEM/FLOOR PANELS - DI | INSP | GR2 | 3 | 6000 |  |  | A-CHECK |  | 64233 | 28970 | 2018-06-05 |  | 70233
Aircraft-1 | 255000-02-1 | FWD CARGO COMPARTMENT XZ-LATCHES - DI | TEST | GR2 | 1 | 8000 |  |  |  |  | 59107 | 26842 | 2017-02-24 |  | 67107
Aircraft-1 | 255000-02-1 | AFT CARGO COMPARTMENT XZ-LATCHES - DI | TEST | GR2 | 1 | 8000 |  |  |  |  | 59107 | 26842 | 2017-02-24 |  | 67107
Aircraft-1 | 255000-03-1 | FWD CARGO YZ-DOOR SILL LATCHES - DI | TEST | GR2 | 0.2 | 4000 |  | 12 M | A-CHECK |  | 62853 | 28382 | 2018-01-30 |  | 66853 |  | 2019-01-30
Aircraft-1 | 255000-03-1 | AFT CARGO YZ-DOOR SILL LATCHES - DI | TEST | GR2 | 0.2 | 4000 |  | 12 M | A-CHECK |  | 62853 | 28382 | 2018-01-30 |  | 66853 |  | 2019-01-30
Aircraft-1 | 255000-25-1 | FWD CARGO COMPARTMENTS SYST/LATCHES - DI | INSP | GR2 | 1 | 24000 |  |  |  |  | 47113 | 21912 | 2013-12-16 |  | 71113
Aircraft-1 | 255000-25-1 | AFT CARGO COMPARTMENTS SYST/LATCHES - DI | INSP | GR2 | 1 | 24000 |  |  |  |  | 47113 | 21912 | 2013-12-16 |  | 71113
Aircraft-1 | 256141-01-1 | COCKPIT EMERGENCY ESCAPE ROPE - DI | INSP | GR2 | 0.5 |  |  | 84 M |  |  | 59107 | 26842 | 2017-02-24 |  |  |  | 2024-02-24
Aircraft-1 | 256241-04-1 | DOOR ESCAPE SLIDE SYSTEM - OP/C | TEST | GR2 | 3 |  |  | 36 M | [8 empty] | 2020-04-24
Aircraft-1 | 256241-04-1 | DOOR ESCAPE SLIDE SYSTEM - OP/C | TEST | GR2 | 3 |  |  | 36 M | [8 empty] | 2020-04-12
Aircraft-1 | 256241-04-1 | DOOR ESCAPE SLIDE SYSTEM - OP/C | TEST | GR2 | 3 |  |  | 36 M | [8 empty] | 2020-04-24
Aircraft-1 | 256241-04-1 | DOOR ESCAPE SLIDE SYSTEM - OP/C | TEST | GR2 | 3 |  |  | 36 M | [8 empty] | 2020-04-12
Aircraft-1 | 256247-02-1 | OFFWING EMERGENCY ESCAPE SLIDE - OP/C | TEST | GR2 | 1.5 |  |  | 36 M | [8 empty] | 2020-04-24
Aircraft-1 | 256247-02-1 | OFFWING EMERGENCY ESCAPE SLIDE - OP/C | TEST | GR2 | 1.5 |  |  | 36 M | [8 empty] | 2020-04-24
Aircraft-1 | 256247-02-1 | OFFWING EMERGENCY ESCAPE SLIDE - OP/C | TEST | GR2 | 1.5 |  |  | 36 M | [8 empty] | 2020-04-24
Aircraft-1 | 256247-02-1 | OFFWING EMERGENCY ESCAPE SLIDE - OP/C | TEST | GR2 | 1.5 |  |  | 36 M | [8 empty] | 2020-04-24
Aircraft-1 | 256551-02-1 | MEGAPHONE - OPERATIONAL CHECK | TEST | GR2 | 0.5 |  |  | 24 M |  |  | 59107 | 26842 | 2017-02-24 |  |  |  | 2019-02-24
Aircraft-1 | 261500-03-1 | SMOKE DETECTION/PICCOLO TUBES - CLEAN | LUB | GR2 | 2.5 | 15000 |  |  |  |  | 52638 | 24170 | 2015-05-19 |  | 67638
Aircraft-1 | 262100-02-1 | ENG 1 FIRE EXTINGUISHER IND CIRCUIT - OP/C | TEST | GR4 | 0.5 | 12000 |  |  |  |  | 59107 | 26842 | 2017-02-24 |  | 71107
Aircraft-1 | 262100-02-1 | ENG 2 FIRE EXTINGUISHER IND CIRCUIT - OP/C | TEST | GR4 | 0.5 | 12000 |  |  |  |  | 59107 | 26842 | 2017-02-24 |  | 71107
Aircraft-1 | 262100-03-1 | ENGINE #1 FIRING CIRCUIT CONTINUITY - OP/C | INSP | GR4 | 2.5 | 15000 |  |  |  |  | 59107 | 26842 | 2017-02-24 |  | 74107
Aircraft-1 | 262100-03-1 | ENGINE #2 FIRING CIRCUIT CONTINUITY - OP/C | INSP | GR4 | 2.5 | 15000 |  |  |  |  | 59107 | 26842 | 2017-02-24 |  | 74107
Aircraft-1 | 262100-04-1 | ENGINE #1 FIRE EXTINGUISHING SYSTEM - C/K | INSP | GR1 | 4.5 | 8000 |  |  |  |  | 59107 | 26842 | 2017-02-24 |  | 67107
Aircraft-1 | 262100-04-1 | ENGINE #2 FIRE EXTINGUISHING SYSTEM - C/K | INSP | GR1 | 4.5 | 8000 |  |  |  |  | 59107 | 26842 | 2017-02-24 |  | 67107
Aircraft-1 | 262100-05-1 | ENG 1 / FIRE CONTROL P/B SWITCH - OP/C | TEST | GR4 | 3.5 | 15000 |  |  |  |  | 59107 | 26842 | 2017-02-24 |  | 74107
Aircraft-1 | 262100-05-1 | ENG 2 / FIRE CONTROL P/B SWITCH - OP/C | TEST | GR4 | 3.5 | 15000 |  |  |  |  | 59107 | 26842 | 2017-02-24 |  | 74107
Aircraft-1 | 262200-02-1 | APU FIRE EXTINGUISHING SYSTEM - OP/C | TEST | GR4 | 1 | 3000 |  |  | A-CHECK |  | 64233 | 28970 | 2018-06-05 |  | 67233
Aircraft-1 | 262200-03-1 | APU FIRING CIRCUIT CONTINUITY - OP/C | INSP | GR4 | 3 | 15000 |  |  |  |  | 59107 | 26842 | 2017-02-24 |  | 74107
Aircraft-1 | 262200-04-1 | APU FIRE EXTING DISTRIBUTION PIPING - DI | INSP | GR1 | 0.5 | 15000 |  |  |  |  | 52638 | 24170 | 2015-05-19 |  | 67638
Aircraft-1 | 262200-05-1 | APU FIRE EXTINGUISHING SYSTEM - OP/C | TEST | GR4 | 1 | 15000 |  |  |  |  | 52638 | 24170 | 2015-05-19 |  | 67638
Aircraft-1 | 262200-06-1 | APU FIRE EXTINGUISHING SYSTEM - OP/C | TEST | GR4 | 0.5 | 24000 |  | 80 M |  |  | 59107 | 26842 | 2017-02-24 |  | 83107 |  | 2023-10-24
Aircraft-1 | 262300-02-1 | CARGO COMPARTMENT FIRE EXTINGUISHING - C/K | INSP | GR4 | 1 | 12000 |  |  |  |  | 59107 | 26842 | 2017-02-24 |  | 71107
Aircraft-1 | 262300-03-1 | CARGO COMPART.FIRE EXTINGUISHING SYST- C/K | INSP | GR2 | 2.5 | 18000 |  |  |  |  | 52638 | 24170 | 2015-05-19 |  | 70638
Aircraft-1 | 262541-01-1 | LAVATORY FIRE EXTINGUISHING SYSTEM - DI | INSP | GR2 | 0.5 |  |  | 48 M |  |  | 52638 | 24170 | 2015-05-19 |  |  |  | 2019-05-19
Aircraft-1 | 262541-02-1 | LAVATORY FIRE EXTINGUISHING SYS-REMOVE/WGT | INSP | GR2 | 1 |  |  | 72 M |  |  | 59107 | 26842 | 2017-02-24 |  |  |  | 2023-02-24
Aircraft-1 | 262541-04-1 | LAVATORY FIRE EXTINGUISHING SYSTEM - V/C | INSP | GR2 | 0.5 |  |  | 24 M |  |  | 59107 | 26842 | 2017-02-24 |  |  |  | 2019-02-24
Aircraft-1 | 271400-01-1 | AILERON DAMPING MEASUREMENT - OP/C | TP | GR1 | 0.2 | 4000 |  |  | A-CHECK |  | 64233 | 28970 | 2018-06-05 |  | 68233
Aircraft-1 | 271400-02-2 | LEFT AILERON SERVO AND HINGE BEARINGS -C/K | TP | GR1 | 1 | 18000 |  |  |  |  | 52638 | 24170 | 2015-05-19 |  | 70638
Aircraft-1 | 271400-02-2 | RIGHT AILERON SERVO AND HINGE BEARINGS-C/K | TP | GR1 | 1 | 18000 |  |  |  |  | 52638 | 24170 | 2015-05-19 |  | 70638
Aircraft-1 | 271400-03-1 | LEFT AILERON RESERVE PISTON POSITION - C/K | TP | GR1 | 1 | 15000 |  |  |  |  | 52638 | 24170 | 2015-05-19 |  | 67638
Aircraft-1 | 271400-03-1 | RIGHT AILERON RESERVE PISTON POSITION -C/K | TP | GR1 | 1 | 15000 |  |  |  |  | 52638 | 24170 | 2015-05-19 |  | 67638
Aircraft-1 | 272100-01-1 | RUDDER RESET FUNCTION - OP/C | TEST | GR1 | 0.5 | 1500 |  |  | A-CHECK |  | 64933 | 29268 | 2018-08-02 |  | 66433
Aircraft-1 | 272100-02-1 | RUDDER MECHANICAL CONTROL CABLES - DI | INSP | GR1 | 0.5 | 24000 |  | 72 M |  |  | 59107 | 26842 | 2017-02-24 |  | 83107 |  | 2023-02-24
Aircraft-1 | 272100-03-1 | RUDDER CONTROL CABLES TENSION - CHECK | TP | GR1 | 0.5 | 24000 |  | 72 M |  |  | 59107 | 26842 | 2017-02-24 |  | 83107 |  | 2023-02-24
Aircraft-1 | 272100-05-1 | RUDDER CENTERING SPRING ROD - OP/C | TP | GR1 | 2.5 | 24000 |  | 72 M |  |  | 59107 | 26842 | 2017-02-24 |  | 83107 |  | 2023-02-24
Aircraft-1 | 272100-07-1 | RUDDER MECHANICAL CONTROL LINKAGE - DI | INSP | GR1 | 1 | 24000 |  | 72 M |  |  | 59107 | 26842 | 2017-02-24 |  | 83107 |  | 2023-02-24
Aircraft-1 | 272100-08-1 | RUDDER PEDALS ADJUSTMENT MECHANISM - LUB | LUB | GR1 | 1 |  |  | 24 M |  |  | 59107 | 26842 | 2017-02-24 |  |  |  | 2019-02-24
Aircraft-1 | 272100-10-1 | RUDDER MECHANICAL SERVO-CONTROL SYST - F/C | TEST | GR1 | 4.5 | 24000 |  | 80 M |  |  | 47113 | 21912 | 2013-12-16 |  | 71113 |  | 2020-08-16
Aircraft-1 | 272100-11-1 | RUDDER MECHANIC.CNTRL SYST/SPRING RODS -DI | INSP | GR1 | 1.5 | 24000 |  | 80 M |  |  | 59107 | 26842 | 2017-02-24 |  | 83107 |  | 2023-10-24
Aircraft-1 | 272145-01-1 | RUDDER CABLE TENSION REGULATOR - C/K | TP | GR1 | 2 |  |  | 40 M |  |  | 59107 | 26842 | 2017-02-24 |  |  |  | 2020-06-24
Aircraft-1 | 272400-03-1 | SERVO CONTROL RUDDER/HINGE BEARING # 6-LUB | LUB | GR1 | 0.5 | 5500 |  | 15 M | A-CHECK |  | 63549 | 28688 | 2018-04-06 |  | 69049 |  | 2019-07-06
Aircraft-1 | 273400-01-1 | ELEVATOR DAMPING MEASUREMENT - OP/C | TP | GR1 | 0.2 | 4000 |  |  | A-CHECK |  | 64233 | 28970 | 2018-06-05 |  | 68233
Aircraft-1 | 273400-03-1 | LH ELEVATOR FLUID RESERVE PISTON - OP/C | TP | GR1 | 1 | 15000 |  |  |  |  | 52638 | 24170 | 2015-05-19 |  | 67638
Aircraft-1 | 273400-03-1 | RH ELEVATOR FLUID RESERVE PISTON - OP/C | TP | GR1 | 1 | 15000 |  |  |  |  | 52638 | 24170 | 2015-05-19 |  | 67638
Aircraft-1 | 273400-04-2 | LEFT ELEVATOR SERVO CONTROL - V/CK | INSP | GR1 | 1 | 24000 |  |  |  |  | 59107 | 26842 | 2017-02-24 |  | 83107
Aircraft-1 | 273400-04-2 | RIGHT ELEVATOR SERVO CONTROL - V/CK | INSP | GR1 | 1 | 24000 |  |  |  |  | 59107 | 26842 | 2017-02-24 |  | 83107
Aircraft-1 | 273400-08-1 | ELEVATOR AND HYD ACTUATION SYST - LUB | LUB | GR1 | 1 | 10000 |  | 24 M |  |  | 59107 | 26842 | 2017-02-24 |  | 69107 |  | 2019-02-24
Aircraft-1 | 274000-01-1 | TRIMMABLE HORIZONTAL STABILIZER - SVC | LUB | GR1 | 0.5 | 5500 |  | 15 M | A-CHECK |  | 63549 | 28688 | 2018-04-06 |  | 69049 |  | 2019-07-06
Aircraft-1 | 274000-03-1 | THS ACTUATOR JAMMING PROTECT DEVICE - OP/C | TP | GR1 | 4.5 | 4000 |  |  | A-CHECK |  | 64233 | 28970 | 2018-06-05 |  | 68233
Aircraft-1 | 274000-04-1 | THS ACTUATOR WITH ELECTRIC MOTOR 3 - OP/C | TEST | GR4 | 0.5 | 15000 |  |  |  |  | 59107 | 26842 | 2017-02-24 |  | 74107
Aircraft-1 | 274100-01-1 | NECESSARY PROCEDURES TO INSP. - REMOVE | ABAC | GR2 | 5.5 | 24000 |  | 72 M |  |  | 59107 | 26842 | 2017-02-24 |  | 83107 |  | 2023-02-24
Aircraft-1 | 274100-01-1 | NECESSARY PROCEDURES TO INSP. - REMOVE | ABAC | ICH | 0.5 | 24000 |  | 72 M |  |  | 59107 | 26842 | 2017-02-24 |  | 83107 |  | 2023-02-24
Aircraft-1 | 274100-01-1 | THS MECHANICAL CONTROL - DI | INSP | GR1 | 0.5 | 24000 |  | 72 M |  |  | 59107 | 26842 | 2017-02-24 |  | 83107 |  | 2023-02-24
Aircraft-1 | 274100-01-1 | FINAL CONFIGURATION AFTER INSP. - INSTALL | FEAC | GR2 | 6 | 24000 |  | 72 M |  |  | 59107 | 26842 | 2017-02-24 |  | 83107 |  | 2023-02-24
Aircraft-1 | 274100-01-1 | FINAL CONFIGURATION AFTER INSP. - INSTALL | FEAC | ICH | 2 | 24000 |  | 72 M |  |  | 59107 | 26842 | 2017-02-24 |  | 83107 |  | 2023-02-24
Aircraft-1 | 274100-02-1 | THS CONTROL CABLES TENSION - CHECK | TP | GR1 | 1 | 24000 |  | 72 M |  |  | 59107 | 26842 | 2017-02-24 |  | 83107 |  | 2023-02-24
Aircraft-1 | 274100-03-1 | CENTER PEDESTAL/EQUIPMENT - REMOVE | ABAC | GR4 | 0.5 |  |  | 20 M | A-CHECK |  | 64933 | 29268 | 2018-08-02 |  |  |  | 2020-04-02
Aircraft-1 | 274100-03-1 | THS MECHANICAL CONTROL CHAINS - LUB | LUB | GR1 | 0.5 |  |  | 20 M | A-CHECK |  | 64933 | 29268 | 2018-08-02 |  |  |  | 2020-04-02
Aircraft-1 | 274100-03-1 | CENTER PEDESTAL/EQUIPMENT - INSTALL | FEAC | GR4 | 1.5 |  |  | 20 M | A-CHECK |  | 64933 | 29268 | 2018-08-02 |  |  |  | 2020-04-02
Aircraft-1 | 274100-03-1 | CENTER PEDESTAL/EQUIPMENT - TEST | TEST | GR4 | 1 |  |  | 20 M | A-CHECK |  | 64933 | 29268 | 2018-08-02 |  |  |  | 2020-04-02
Aircraft-1 | 274100-03-1 | THS MECHANICAL CONTROL CHAINS - LUB | LUB | GR1 | 0.5 |  |  | 20 M | A-CHECK |  | 64933 | 29268 | 2018-08-02 |  |  |  | 2020-04-02
Aircraft-1 | 274142-01-1 | THS TRIM CABLE TENSION COMPENSATOR - CHECK | TP | GR1 | 0.5 |  |  | 40 M |  |  | 59107 | 26842 | 2017-02-24 |  |  |  | 2020-06-24
Aircraft-1 | 274400-01-1 | THS ACTUATOR PRESSURE OFF BRAKE - F/C | TEST | GR1 | 1 | 24000 |  |  |  |  | 59107 | 26842 | 2017-02-24 |  | 83107
Aircraft-1 | 274400-02-1 | THS ACTUATOR OVER FULL TRAVEL RANGE - F/C | TP | GR1 | 1 | 24000 |  |  |  |  | 59107 | 26842 | 2017-02-24 |  | 83107
Aircraft-1 | 274400-03-1 | THS ACTUATOR NO-BACK DEVICE - OP/C | INSP | GR1 | 0.5 | 18000 |  |  |  |  | 52638 | 24170 | 2015-05-19 |  | 70638
Aircraft-1 | 274451-02-1 | THS ACTUATOR GEARBOX OIL LEVEL - SVC | TP | GR1 | 0.2 | 3000 |  |  | A-CHECK |  | 64233 | 28970 | 2018-06-05 |  | 67233
Aircraft-1 | 274451-03-1 | THS ACTUATOR NO-BACK WEAR DETECTION - DI | INSP | GR1 | 0.5 | 12000 |  |  |  |  | 59107 | 26842 | 2017-02-24 |  | 71107
Aircraft-1 | 274451-04-1 | THS ACTUATOR BALL SCREW - DVI | TP | GR1 | 1 | 12000 |  |  |  |  | 59107 | 26842 | 2017-02-24 |  | 71107
Aircraft-1 | 274451-05-1 | THS ACTUATOR UPPER-LOWER ATTACHMENT - DI | INSP | GR1 | 0.5 | 12000 |  | 40 M |  |  | 59107 | 26842 | 2017-02-24 |  | 71107 |  | 2020-06-24
Aircraft-1 | 274451-06-1 | THS ACTUATOR THREADED NUT - V/CK | INSP | GR1 | 0.5 | 12000 |  |  |  |  | 59107 | 26842 | 2017-02-24 |  | 71107
Aircraft-1 | 274451-07-1 | THS ACTUATOR BACKLASH - F/CK | INSP | GR1 | 1.5 | 15000 |  |  |  |  | 59107 | 26842 | 2017-02-24 |  | 74107
Aircraft-1 | 274451-08-1 | THS ACTUATOR BALL SCREW INTEGRITY - F/CK | INSP | GR1 | 10 | 12000 |  |  |  |  | 59107 | 26842 | 2017-02-24 |  | 71107
Aircraft-1 | 274451-09-1 | THS ACTUATOR GEARBOX - SVC | LUB | GR1 | 1.5 | 18000 |  |  |  |  | 59107 | 26842 | 2017-02-24 |  | 77107
Aircraft-1 | 275100-01-2 | FLAP WING TIP BRAKE (WTB) - OP/C | TP | GR1 | 1.5 | 12000 |  |  |  |  | 59107 | 26842 | 2017-02-24 |  | 71107
Aircraft-1 | 275100-02-1 | FLAP ATTACH FAILURE DETECTION SENSOR -OP/C | TP | GR1 | 4.5 | 12000 |  |  |  |  | 59107 | 26842 | 2017-02-24 |  | 71107
Aircraft-1 | 275100-03-1 | LH FLAP TRANSMISSION INTEGRITY - CHK | INSP | GR1 | 1 | 12000 |  |  |  |  | 59107 | 26842 | 2017-02-24 |  | 71107
Aircraft-1 | 275100-03-1 | RH FLAP TRANSMISSION INTEGRITY - CHK | INSP | GR1 | 1 | 12000 |  |  |  |  | 59107 | 26842 | 2017-02-24 |  | 71107
Aircraft-1 | 275144-01-1 | LEFT WING FLAP INTERCONNECTING STRUT - DI | INSP | GR1 | 2 | 12000 |  |  |  |  | 59107 | 26842 | 2017-02-24 |  | 71107
Aircraft-1 | 275144-01-1 | RIGHT WING FLAP INTERCONNECTING STRUT - DI | INSP | GR1 | 2 | 12000 |  |  |  |  | 59107 | 26842 | 2017-02-24 |  | 71107
Aircraft-1 | 275400-01-1 | LEFT FLAP TRANSMISSION ASSEMBLY - DI | INSP | GR1 | 2 | 24000 |  | 80 M |  |  | 59107 | 26842 | 2017-02-24 |  | 83107 |  | 2023-10-24
Aircraft-1 | 275400-01-1 | RIGHT FLAP TRANSMISSION ASSEMBLY - DI | INSP | GR1 | 2 | 24000 |  | 80 M |  |  | 59107 | 26842 | 2017-02-24 |  | 83107 |  | 2023-10-24
Aircraft-1 | 275446-01-1 | LEFT FLAP TRACK CARRIAGE ROLLERS - LUB | LUB | GR1 | 2 |  | 1800 | 10 M | A-CHECK |  | 64233 | 28970 | 2018-06-05 |  |  | 30770 | 2019-04-05
Aircraft-1 | 275446-01-1 | RIGHT FLAP TRACK CARRIAGE ROLLERS - LUB | LUB | GR1 | 2 |  | 1800 | 10 M | A-CHECK |  | 64233 | 28970 | 2018-06-05 |  |  | 30770 | 2019-04-05
Aircraft-1 | 275446-04-1 | FLAP TRACKS/CARRIAGE/ROLLERS/BEARINGS - DI | INSP | GR1 | 3.5 | 22000 |  |  |  |  | 59107 | 26842 | 2017-02-24 |  | 81107
Aircraft-1 | 275446-04-1 | FLAP TRACKS/CARRIAGE/ROLLERS/BEARINGS - DI | INSP | GR1 | 3.5 | 22000 |  |  |  |  | 59107 | 26842 | 2017-02-24 |  | 81107
Aircraft-1 | 275451-01-1 | FLAP 'PCU' GEAR BOX FLUID LEVEL - SVC | LUB | GR1 | 1 |  |  | 36 M |  |  | 59107 | 26842 | 2017-02-24 |  |  |  | 2020-02-24
Aircraft-1 | 276400-01-1 | LEFT SPOILER 1 TO 5 SERVO BEARINGS - LUB | LUB | GR1 | 1 | 2000 |  |  | A-CHECK |  | 64933 | 29268 | 2018-08-02 |  | 66933
Aircraft-1 | 276400-01-1 | RIGHT SPOILER 1 TO 5 SERVO BEARINGS - LUB | LUB | GR1 | 1 | 2000 |  |  | A-CHECK |  | 64933 | 29268 | 2018-08-02 |  | 66933
Aircraft-1 | 276400-02-1 | LEFT SPOILER SERVO/HINGE BEARINGS - CHECK | TP | GR1 | 3 | 18000 |  |  |  |  | 59107 | 26842 | 2017-02-24 |  | 77107
Aircraft-1 | 276400-02-1 | RIGHT SPOILER SERVO/HINGE BEARINGS - CHECK | TP | GR1 | 3 | 18000 |  |  |  |  | 59107 | 26842 | 2017-02-24 |  | 77107
Aircraft-1 | 278100-03-1 | LEFT WING TIP BRAKES/POB - OP/C | TP | GR1 | 0.5 | 12000 |  | 48 M |  |  | 59107 | 26842 | 2017-02-24 |  | 71107 |  | 2021-02-24
Aircraft-1 | 278100-03-1 | RIGHT WING TIP BRAKES/POB - OP/C | TP | GR1 | 0.5 | 12000 |  | 48 M |  |  | 59107 | 26842 | 2017-02-24 |  | 71107 |  | 2021-02-24
Aircraft-1 | 278100-04-1 | LH SLATS TRANSMISSION SHAFT INTEGRITY-CHK | INSP | GR1 | 0.5 | 12000 |  | 48 M |  |  | 59107 | 26842 | 2017-02-24 |  | 71107 |  | 2021-02-24
Aircraft-1 | 278100-04-1 | RH SLATS TRANSMISSION SHAFT INTEGRITY-CHK | INSP | GR1 | 0.5 | 12000 |  | 48 M |  |  | 59107 | 26842 | 2017-02-24 |  | 71107 |  | 2021-02-24
Aircraft-1 | 278400-01-1 | SLAT RRANSMISSION ASSEMBLY - DI | INSP | GR1 | 1.5 | 24000 |  | 80 M |  |  | 59107 | 26842 | 2017-02-24 |  | 83107 |  | 2023-10-24
Aircraft-1 | 278400-01-1 | SLAT TRANSMISSION ASSEMBLY - DI | INSP | GR1 | 1.5 | 24000 |  | 80 M |  |  | 59107 | 26842 | 2017-02-24 |  | 83107 |  | 2023-10-24
Aircraft-1 | 278400-01-1 | LEFT SLAT TRANSMISSION ASSEMBLY - DI | INSP | GR1 | 1.5 | 24000 |  | 80 M |  |  | 59107 | 26842 | 2017-02-24 |  | 83107 |  | 2023-10-24
Aircraft-1 | 278400-01-1 | RIGHT SLAT TRANSMISSION ASSEMBLY - DI | INSP | GR1 | 1.5 | 24000 |  | 80 M |  |  | 59107 | 26842 | 2017-02-24 |  | 83107 |  | 2023-10-24
Aircraft-1 | 278451-01-1 | SLATS PCU GEAR BOX FLUID LEVEL - SVC | LUB | GR1 | 0.5 |  |  | 36 M |  |  | 59107 | 26842 | 2017-02-24 |  |  |  | 2020-02-24
Aircraft-1 | 278468-01-1 | LEFT SLAT TRACKS PINION ASSEMBLY - LUB | LUB | GR1 | 5 |  | 5000 | 24 M |  |  | 59107 | 26842 | 2017-02-24 |  |  | 31842 | 2019-02-24
Aircraft-1 | 278468-01-1 | RIGHT SLAT TRACKS PINION ASSEMBLY - LUB | LUB | GR1 | 5 |  | 5000 | 24 M |  |  | 59107 | 26842 | 2017-02-24 |  |  | 31842 | 2019-02-24
Aircraft-1 | 278468-02-1 | LEFT SLAT TRACKS AND PINIONS ASSY - DI | INSP | GR1 | 2 | 22000 |  | 72 M |  |  | 59107 | 26842 | 2017-02-24 |  | 81107 |  | 2023-02-24
Aircraft-1 | 278468-02-1 | RIGHT SLAT TRACKS AND PINIONS ASSY - DI | INSP | GR1 | 2 | 22000 |  | 72 M |  |  | 59107 | 26842 | 2017-02-24 |  | 81107 |  | 2023-02-24
Aircraft-1 | 279000-05-1 | ELECTRICAL FLIGHT CONTROL SYSTEM - OP/C | TEST | GR4 | 1.5 | 400 |  |  | LINE MAINTENANCE |  | 65391 | 29468 | 2018-09-10 |  | 65791
Aircraft-1 | 281142-01-1 | LEFT WING TANK FLAP VALVES - CHECK | INSP | GR1 | 1.5 |  |  | 160 M |  |  | 39521 | 18759 | 2012-02-16 |  |  |  | 2025-06-16
Aircraft-1 | 281142-01-1 | RIGHT WING TANK FLAP VALVES - CHECK | INSP | GR1 | 1.5 |  |  | 160 M |  |  | 39521 | 18759 | 2012-02-16 |  |  |  | 2025-06-16
Aircraft-1 | 281247-01-1 | LEFT WING NACA INTAKE - V/CK | INSP | GR1 | 0.5 |  |  | 36 M |  |  | 59107 | 26842 | 2017-02-24 |  |  |  | 2020-02-24
Aircraft-1 | 281247-01-1 | RIGHT WING NACA INTAKE - V/CK | INSP | GR1 | 0.5 |  |  | 36 M |  |  | 59107 | 26842 | 2017-02-24 |  |  |  | 2020-02-24
Aircraft-1 | 281800-01-1 | TANK IGNITION PREVENTION/CENTER BOX - F/C | TEST | GR1 | 2.5 | 36000 |  | 72 M |  |  | 59107 | 26842 | 2017-02-24 |  | 95107 |  | 2023-02-24
Aircraft-1 | 281800-02-1 | TANK IGNITION PREV.SYST/CENTER TANK - DI | INSP | GR1 | 2 |  |  | 72 M |  |  | 59107 | 26842 | 2017-02-24 |  |  |  | 2023-02-24
Aircraft-1 | 281800-03-1 | CTR TK IGNITION PREVENT/BONDING LEADS - DI | INSP | GR1 | 3 |  |  | 144 M |  |  | 39521 | 18759 | 2012-02-16 |  |  |  | 2024-02-16
Aircraft-1 | 281800-03-1 | LH WING TK IGNITION PREVENT/BOND LEADS-DI | INSP | GR1 | 12 |  |  | 144 M |  |  | 39521 | 18759 | 2012-02-16 |  |  |  | 2024-02-16
Aircraft-1 | 281800-03-1 | RH WING TK IGNITION PREVENT/BOND LEADS-DI | INSP | GR1 | 12 |  |  | 144 M |  |  | 39521 | 18759 | 2012-02-16 |  |  |  | 2024-02-16
Aircraft-1 | 281800-04-1 | CTR TK WIRING / FQI PROBE ATTACHMENTS-GVI | INSP | GR4 | 1 |  |  | 144 M |  |  | 39521 | 18759 | 2012-02-16 |  |  |  | 2024-02-16
Aircraft-1 | 281800-04-1 | LH WING TK WIRING/FQI PROBE ATTACHS - GVI | INSP | GR4 | 3 |  |  | 144 M |  |  | 39521 | 18759 | 2012-02-16 |  |  |  | 2024-02-16
Aircraft-1 | 281800-04-1 | RH WING TK WIRING/FQI PROBE ATTACHS - GVI | INSP | GR4 | 3 |  |  | 144 M |  |  | 39521 | 18759 | 2012-02-16 |  |  |  | 2024-02-16
Aircraft-1 | 281800-05-1 | CNTR WING BOX/FWD CARGO BAY/ISOL.MATS -GVI | INSP | GR2 | 0.5 |  |  | 72 M |  |  | 59107 | 26842 | 2017-02-24 |  |  |  | 2023-02-24
Aircraft-1 | 281800-06-1 | CENTER TANK/HARNESS CENTER WING BOX - GVI | INSP | GR4 | 0.5 |  |  | 144 M |  |  | 39521 | 18759 | 2012-02-16 |  |  |  | 2024-02-16
Aircraft-1 | 281800-07-1 | LH WING HARNESS/LEAD.EDGE/CONNECTIONS -GVI | INSP | GR4 | 1.5 |  |  | 144 M |  |  | 39521 | 18759 | 2012-02-16 |  |  |  | 2024-02-16
Aircraft-1 | 281800-07-1 | RH WING HARNESS/LEAD.EDGE/CONNECTIONS -GVI | INSP | GR4 | 1.5 |  |  | 144 M |  |  | 39521 | 18759 | 2012-02-16 |  |  |  | 2024-02-16
Aircraft-1 | 281800-08-1 | HARNESS FUEL PUMP/UNDERWING SUPP.CABLE-GVI | INSP | GR4 | 0.5 |  |  | 144 M |  |  | 39521 | 18759 | 2012-02-16 |  |  |  | 2024-02-16
Aircraft-1 | 281800-08-1 | HARNESS FUEL PUMP/UNDERWING SUPP.CABLE-GVI | INSP | GR4 | 0.5 |  |  | 144 M |  |  | 39521 | 18759 | 2012-02-16 |  |  |  | 2024-02-16
Aircraft-1 | 281800-09-1 | CANISTER FUEL PUMP - GVI | INSP | GR1 | 1.5 |  |  | 144 M |  |  | 39521 | 18759 | 2012-02-16 |  |  |  | 2024-02-16
Aircraft-1 | 281800-09-1 | CANISTER FUEL PUMP - GVI | INSP | GR1 | 1.5 |  |  | 144 M |  |  | 39521 | 18759 | 2012-02-16 |  |  |  | 2024-02-16
Aircraft-1 | 282100-01-1 | FUEL PUMP CHECK VALVE - OP/C | TEST | GR1 | 0.5 | 36000 |  |  |  |  | 59107 | 26842 | 2017-02-24 |  | 95107
Aircraft-1 | 282100-03-1 | AIR RELEASE VALVES - OP/C | TEST | GR1 | 1 | 30000 |  |  |  |  | 52638 | 24170 | 2015-05-19 |  | 82638
Aircraft-1 | 282100-05-1 | ENG#1 MAIN FUEL PUMP SYSTEM - V/CK | INSP | GR1 | 1 | 12000 |  |  |  |  | 59107 | 26842 | 2017-02-24 |  | 71107
Aircraft-1 | 282100-05-1 | ENG#2 MAIN FUEL PUMP SYSTEM - V/CK | INSP | GR1 | 1 | 12000 |  |  |  |  | 59107 | 26842 | 2017-02-24 |  | 71107
Aircraft-1 | 282100-10-1 | MAIN FUEL PUMP SYST/AIR RELEASE VALVE -F/C | TEST | GR1 | 1 |  |  | 144 M |  |  | 52638 | 24170 | 2015-05-19 |  |  |  | 2027-05-19
Aircraft-1 | 282100-10-1 | MAIN FUEL PUMP SYST/AIR RELEASE VALVE -F/C | TEST | GR1 | 1 |  |  | 144 M |  |  | 52638 | 24170 | 2015-05-19 |  |  |  | 2027-05-19
Aircraft-1 | 282300-01-2 | CROSSFEED VALVE USING INDIVID.MOTORS - C/K | TEST | GR1 | 1 | 12000 |  |  |  |  | 59107 | 26842 | 2017-02-24 |  | 71107
Aircraft-1 | 282400-01-1 | ENGINE #1/ LP FUEL SHUT OFF VALVES - OP/C | TEST | GR1 | 1 | 15000 |  |  |  |  | 52638 | 24170 | 2015-05-19 |  | 67638
Aircraft-1 | 282400-01-1 | ENGINE #2/ LP FUEL SHUT OFF VALVES - OP/C | TEST | GR1 | 1 | 15000 |  |  |  |  | 52638 | 24170 | 2015-05-19 |  | 67638
Aircraft-1 | 282541-01-1 | LEFT WING COUPLING REFUEL/DEFUEL - DI | INSP | GR1 | 0.5 |  | 5000 |  |  |  | 59107 | 26842 | 2017-02-24 |  |  | 31842
Aircraft-1 | 282541-01-1 | RIGHT WING COUPLING REFUEL/DEFUEL - DI | INSP | GR1 | 0.5 |  | 5000 |  |  |  | 59107 | 26842 | 2017-02-24 |  |  | 31842
Aircraft-1 | 282600-01-1 | TRANSFER DISCHARGE CHECK VALVE - CHECK | INSP | GR1 | 2.5 |  |  | 66 M |  |  | 52638 | 24170 | 2015-05-19 |  |  |  | 2020-11-19
Aircraft-1 | 282600-01-1 | TRANSFER DISCHARGE CHECK VALVE - CHECK | INSP | GR1 | 2.5 |  |  | 66 M |  |  | 52638 | 24170 | 2015-05-19 |  |  |  | 2020-11-19
Aircraft-1 | 282900-02-1 | APU LOW PRESSURE FUEL VALVE - OP/C | TEST | GR1 | 0.5 | 24000 |  |  |  |  | 59107 | 26842 | 2017-02-24 |  | 83107
Aircraft-1 | 291000-04-1 | MAIN HYDR.POWER SYST.PTU GREEN/YELLOW-OP/C | TP | GR1 | 0.5 | 22000 |  |  |  |  | 47113 | 21912 | 2013-12-16 |  | 69113
Aircraft-1 | 291000-05-1 | HYDRAULIC FLUID WATER SEPARATOR - DRAIN | LUB | GR1 | 0.2 | 2250 |  |  | A-CHECK |  | 64933 | 29268 | 2018-08-02 |  | 67183
Aircraft-1 | 291000-06-1 | MAIN HYDR.POWER SYST.PTU YELLOW/GREEN-F/C | TP | GR1 | 0.5 | 7500 |  |  |  |  | 59107 | 26842 | 2017-02-24 |  | 66607
Aircraft-1 | 291000-08-1 | GREEN/BLUE/YELLOW PRIORITY VALVES - F/C | TEST | GR1 | 1.5 | 36000 |  | 144 M |  |  | 32917 | 16017 | 2010-04-15 |  | 68917 |  | 2022-04-15
Aircraft-1 | 291000-09-1 | HYDRAULIC FIRE SHUT OFF VALVES - OP/C | TEST | GR4 | 2.5 | 12000 |  |  |  |  | 59107 | 26842 | 2017-02-24 |  | 71107
Aircraft-1 | 291000-10-1 | HYDRAULIC FIRE SHUT OFF VALVES - F/C | TEST | GR1 | 1 | 16000 |  |  |  |  | 59107 | 26842 | 2017-02-24 |  | 75107
Aircraft-1 | 291000-10-1 | HYDRAULIC FIRE SHUT OFF VALVES - F/C | TEST | GR1 | 1 | 16000 |  |  |  |  | 59107 | 26842 | 2017-02-24 |  | 75107
Aircraft-1 | 291000-14-1 | HYDRAULIC POWER ACCUMULATORS CHARGE - F/CK | INSP | GR1 | 0.2 | 600 |  |  | LINE MAINTENANCE |  | 65391 | 29468 | 2018-09-10 |  | 65991
Aircraft-1 | 291000-15-1 | MAIN HYDRAULIC POWER SYST - SAMP. ANALISIS | TP | GR1 | 2.5 | 7500 |  | 24 M |  |  | 59107 | 26842 | 2017-02-24 |  | 66607 |  | 2019-02-24
Aircraft-1 | 291000-18-1 | HYDRAULIC RECOVERY TANK - DRAIN | LUB | GR1 | 0.2 | 1500 |  |  | A-CHECK |  | 64933 | 29268 | 2018-08-02 |  | 66433
Aircraft-1 | 291000-19-1 | PTU INHIBITION LOGIC - OP/C | TEST | GR1 | 1 | 7500 |  |  |  |  | 59107 | 26842 | 2017-02-24 |  | 66607
Aircraft-1 | 291000-20-1 | MAIN HYDRAULIC POWER SYSTEM - OP/C | TEST | GR1 | 0.5 | 12000 |  | 36 M |  |  | 59107 | 26842 | 2017-02-24 |  | 71107 |  | 2020-02-24
Aircraft-1 | 291900-01-1 | GREEN/YELLOW SYST INTERNAL LEAK RATE - F/C | TP | GR1 | 1.5 | 24000 |  | 144 M |  |  | 59107 | 26842 | 2017-02-24 |  | 83107 |  | 2029-02-24
Aircraft-1 | 291900-02-1 | BLUE HYD SYSTEM INTERNAL LEAK RATE - F/C | TP | GR1 | 1 | 12000 |  |  |  |  | 59107 | 26842 | 2017-02-24 |  | 71107
Aircraft-1 | 292000-04-1 | BLUE AUX.HYD/RAM AIR TURBINE -OP/C AND F/C | TP | GR1 | 6 | 3600 |  | 18 M | A-CHECK |  | 64933 | 29268 | 2018-08-02 |  | 68533 |  | 2020-02-02
Aircraft-1 | 292000-05-1 | RAM AIR TURBINE/AUTOMATIC DEPLOYMENT -OP/C | TP | GR1 | 1 | 3600 |  | 18 M | A-CHECK |  | 64933 | 29268 | 2018-08-02 |  | 68533 |  | 2020-02-02
Aircraft-1 | 292000-07-1 | RAM AIR TURBINE ANTI-ICING MAGNETS - F/C | TP | GR1 | 0.5 |  |  | 72 M |  |  | 59107 | 26842 | 2017-02-24 |  |  |  | 2023-02-24
Aircraft-1 | 292000-09-1 | RAM AIR TURBINE (RAT) /BLADES - DI | TP | GR1 | 0.5 | 3600 |  | 18 M | A-CHECK |  | 64933 | 29268 | 2018-08-02 |  | 68533 |  | 2020-02-02
Aircraft-1 | 292251-02-1 | RAM AIR TURBINE ASSY AND DOORS - DI | TP | GR1 | 0.5 |  |  | 20 M | A-CHECK |  | 64933 | 29268 | 2018-08-02 |  |  |  | 2020-04-02
Aircraft-1 | 293100-01-1 | HYDRAULIC FLUID LOW LEVEL WARNING - F/C | TEST | GR1 | 6.5 | 24000 |  |  |  |  | 59107 | 26842 | 2017-02-24 |  | 83107
Aircraft-1 | 293400-01-1 | HYD RESERVOIR LOW PRESSURE WARNING - OP/C | TEST | GR1 | 1 | 12000 |  |  |  |  | 59107 | 26842 | 2017-02-24 |  | 71107
Aircraft-1 | 301151-01-2 | LEFT WING ANTI-ICE VALVE FILTER - R/I | LUB | GR1 | 3.5 | 24000 |  |  |  |  | 59107 | 26842 | 2017-02-24 |  | 83107
Aircraft-1 | 301151-01-2 | RIGHT WING ANTI-ICE VALVE FILTER - R/I | LUB | GR1 | 3.5 | 24000 |  |  |  |  | 59107 | 26842 | 2017-02-24 |  | 83107
Aircraft-1 | 301151-02-1 | LH WING ANTI-ICING FILTER - REPLACE | LUB | GR1 | 3.5 | 24000 |  |  |  |  | 59107 | 26842 | 2017-02-24 |  | 83107
Aircraft-1 | 301151-02-1 | RH WING ANTI-ICING FILTER - REPLACE | LUB | GR1 | 3.5 | 24000 |  |  |  |  | 59107 | 26842 | 2017-02-24 |  | 83107
Aircraft-1 | 302100-C1-1 | ENG #1 - AIR INTAKE ICE SYSTEM - OP/C | TEST | GR1 | 1 |  |  | 48 M | [5 empty] | C12.1
Aircraft-1 | 302100-C1-1 | ENG #2 - AIR INTAKE ICE SYSTEM - OP/C | TEST | GR1 | 1 |  |  | 48 M | [5 empty] | C12.1
Aircraft-1 | 302149-C1-1 | ENGINE #1/INLET COWL ANTI-ICE - DI | INSP | GR1 | 0.5 | 6000 |  |  | A-CHECK |  | 60772 | 27509 | 2017-07-19 |  | 66772
Aircraft-1 | 302149-C1-1 | ENGINE #2/INLET COWL ANTI-ICE - DI | INSP | GR1 | 0.5 | 6000 |  |  | A-CHECK |  | 60772 | 27509 | 2017-07-19 |  | 66772
Aircraft-1 | 303100-01-1 | PROBE ICE PROTECTION SYST/PITOT HEATER-F/C | TEST | GR4 | 0.5 |  |  | 24 M |  |  | 59107 | 26842 | 2017-02-24 |  |  |  | 2019-02-24
Aircraft-1 | 313300-06-1 | DFDR SYSTEM INTERCONNECTION/WGL-DAR - OP/C | TEST | GR4 | 0.5 | 24000 |  |  |  |  | 47113 | 21912 | 2013-12-16 |  | 71113
Aircraft-1 | 316000-01-1 | EFIS/ECAM SWITCHING FUNCTIONS - OP/C | TEST | GR4 | 1 | 7500 |  |  |  |  | 59107 | 26842 | 2017-02-24 |  | 66607
Aircraft-1 | 321100-15-1 | MLG SYST/BUSHES/AIRFR.ATTACH.FTTNGS-REMOVE | ABAC | GR1 | 0.1 |  | 20000 |  |  |  | 38852 | 18488 | 2011-11-08 |  |  | 38488
Aircraft-1 | 321100-15-1 | MLG SYST/BUSHES/AIRFR.ATTACH FITTINGS -NDT | INSP | GR1 | 8 |  | 20000 |  |  |  | 38852 | 18488 | 2011-11-08 |  |  | 38488
Aircraft-1 | 321100-15-1 | MLG SYST/BUSHES/AIRFR.ATTCH.FTTNGS-INSTALL | FEAC | GR1 | 0.1 |  | 20000 |  |  |  | 38852 | 18488 | 2011-11-08 |  |  | 38488
Aircraft-1 | 321100-15-1 | MLG SYST/BUSHES/AIRFR.ATTACH.FITTINGS -F/C | TEST | GR1 | 1 |  | 20000 |  |  |  | 38852 | 18488 | 2011-11-08 |  |  | 38488
Aircraft-1 | 321100-15-1 | MLG SYST/BUSHES/AIRFR.ATTACH.FTTNGS-REMOVE | ABAC | GR1 | 0.1 |  | 20000 |  |  |  | 38852 | 18488 | 2011-11-08 |  |  | 38488
Aircraft-1 | 321100-15-1 | MLG SYST/BUSHES/AIRFR.ATTACH FITTINGS -NDT | INSP | GR1 | 8 |  | 20000 |  |  |  | 38852 | 18488 | 2011-11-08 |  |  | 38488
Aircraft-1 | 321100-15-1 | MLG SYST/BUSHES/AIRFR.ATTCH.FTTNGS-INSTALL | FEAC | GR1 | 0.1 |  | 20000 |  |  |  | 38852 | 18488 | 2011-11-08 |  |  | 38488
Aircraft-1 | 321100-15-1 | MLG SYST/BUSHES/AIRFR.ATTACH.FITTINGS -F/C | TEST | GR1 | 0.1 |  | 20000 |  |  |  | 38852 | 18488 | 2011-11-08 |  |  | 38488
Aircraft-1 | 321101-01-2 | LEFT MAIN LANDING GEAR SLIDING TUBE - DI | INSP | GR1 | 1 |  |  | 6 Y |  |  | 59107 | 26842 | 2017-02-24 |  |  |  | 2023-02-24
Aircraft-1 | 321101-01-2 | RIGHT MAIN LANDING GEAR SLIDING TUBE - DI | INSP | GR1 | 1 |  |  | 6 Y |  |  | 59107 | 26842 | 2017-02-24 |  |  |  | 2023-02-24
Aircraft-1 | 321103-01-1 | LEFT MAIN LANDING GEAR MAIN FITTING - DI | INSP | GR1 | 0.5 |  |  | 6 Y |  |  | 59107 | 26842 | 2017-02-24 |  |  |  | 2023-02-24
Aircraft-1 | 321103-01-1 | RIGHT MAIN LANDING GEAR MAIN FITTING - DI | INSP | GR1 | 0.5 |  |  | 6 Y |  |  | 59107 | 26842 | 2017-02-24 |  |  |  | 2023-02-24
Aircraft-1 | 321111-03-1 | LEFT MLG TORQUE LINK DAMPER FLUID LVL -C/K | INSP | GR1 | 0.2 |  | 1500 |  | A-CHECK |  | 64233 | 28970 | 2018-06-05 |  |  | 30470
Aircraft-1 | 321111-03-1 | RGHT MLG TORQUE LINK DAMPER FLUID LVL -C/K | INSP | GR1 | 0.2 |  | 1500 |  | A-CHECK |  | 64233 | 28970 | 2018-06-05 |  |  | 30470
Aircraft-1 | 321113-03-1 | LEFT MLG SHOCK ABSORBER FLUID LEVEL - C/K | LUB | GR1 | 4.5 |  | 10000 | 80 M |  |  | 59107 | 26842 | 2017-02-24 |  |  | 36842 | 2023-10-24
Aircraft-1 | 321113-03-1 | RIGHT MLG SHOCK ABSORBER FLUID LEVEL - C/K | LUB | GR1 | 4.5 |  | 10000 | 80 M |  |  | 59107 | 26842 | 2017-02-24 |  |  | 36842 | 2023-10-24
Aircraft-1 | 321113-04-1 | LH MLG SHOCK ABSORBER CHARGE PRESSURE -F/C | LUB | GR1 | 1 |  | 8000 | 36 M |  |  | 59107 | 26842 | 2017-02-24 |  |  | 34842 | 2020-02-24
Aircraft-1 | 321113-04-1 | RH MLG SHOCK ABSORBER CHARGE PRESSURE -F/C | LUB | GR1 | 1 |  | 8000 | 36 M |  |  | 59107 | 26842 | 2017-02-24 |  |  | 34842 | 2020-02-24
Aircraft-1 | 321127-01-1 | LEFT MLG WHEELS AND BRAKES - REMOVE | ABAC | GR1 | 3 |  | 10000 |  |  |  | 59107 | 26842 | 2017-02-24 |  |  | 36842
Aircraft-1 | 321127-01-1 | LEFT MLG TORQUE LINK ASSY - DI | INSP | GR1 | 10 |  | 10000 |  |  |  | 59107 | 26842 | 2017-02-24 |  |  | 36842
Aircraft-1 | 321127-01-1 | LEFT MLG BRAKES AND WHEELS - INSTALL | FEAC | GR1 | 5 |  | 10000 |  |  |  | 59107 | 26842 | 2017-02-24 |  |  | 36842
Aircraft-1 | 321127-01-1 | RIGHT MLG WHEELS AND BRAKES - REMOVE | ABAC | GR1 | 3 |  | 10000 |  |  |  | 59107 | 26842 | 2017-02-24 |  |  | 36842
Aircraft-1 | 321127-01-1 | RIGHT MLG TORQUE LINK ASSY - DI | INSP | GR1 | 10 |  | 10000 |  |  |  | 59107 | 26842 | 2017-02-24 |  |  | 36842
Aircraft-1 | 321127-01-1 | RIGHT MLG BRAKES AND WHEELS - INSTALL | FEAC | GR1 | 5 |  | 10000 |  |  |  | 59107 | 26842 | 2017-02-24 |  |  | 36842
Aircraft-1 | 321146-01-1 | MLG SYST/RETRACTION ACTUATOR/EXTER.SURF-DI | INSP | GR1 | 0.5 |  |  | 6 Y |  |  | 59107 | 26842 | 2017-02-24 |  |  |  | 2023-02-24
Aircraft-1 | 321146-01-1 | MLG SYST/RETRACTION ACTUATOR/EXTER.SURF-DI | INSP | GR1 | 0.5 |  |  | 6 Y |  |  | 59107 | 26842 | 2017-02-24 |  |  |  | 2023-02-24
Aircraft-1 | 321156-01-2 | MAIN LANDING GEAR SYST PARTS/EXT.SURF - DI | INSP | GR1 | 2.5 |  |  | 6 Y |  |  | 59107 | 26842 | 2017-02-24 |  |  |  | 2023-02-24
Aircraft-1 | 321156-01-2 | MAIN LANDING GEAR SYST PARTS/EXT.SURF - DI | INSP | GR1 | 2.5 |  |  | 6 Y |  |  | 59107 | 26842 | 2017-02-24 |  |  |  | 2023-02-24
Aircraft-1 | 322100-07-1 | NECESSARY PROCEDURES TO INSP. | ABAC | GR1 | 7 |  | 20000 | [8 empty] | 20000
Aircraft-1 | 322100-07-1 | NLG SYST/BUSHING/BEARINGS - SDI | INSP | GR1 | 1 |  | 20000 | [8 empty] | 20000
Aircraft-1 | 322100-07-1 | FINAL CONFIGURATION AFTER INSP. | FEAC | GR1 | 7 |  | 20000 | [8 empty] | 20000
Aircraft-1 | 322113-01-1 | NLG SHOCK ABSORBER CHARGE PRESSURE - F/C | LUB | GR1 | 1 |  | 5000 | 24 M |  |  | 59107 | 26842 | 2017-02-24 |  |  | 31842 | 2019-02-24
Aircraft-1 | 322127-01-1 | NLG TORQUE LINK - CK | INSP | GR1 | 0.5 |  | 5000 |  |  |  | 22555 | 11512 | 2007-05-18 |  |  | 31842
Aircraft-1 | 322141-01-1 | NOSE LANDING GEAR SYSTEM/PARTS - DI | INSP | GR1 | 2 |  |  | 6 Y |  |  | 59107 | 26842 | 2017-02-24 |  |  |  | 2023-02-24
Aircraft-1 | 322142-01-1 | NOSE LANDING GEAR SYST/TORQUE LINKS - DI | INSP | GR1 | 1 |  |  | 6 Y |  |  | 59107 | 26842 | 2017-02-24 |  |  |  | 2023-02-24
Aircraft-1 | 322143-01-1 | NOSE LANDING GEAR SYST/FRST.UPPER PANEL-DI | INSP | GR1 | 1 |  |  | 6 Y |  |  | 59107 | 26842 | 2017-02-24 |  |  |  | 2023-02-24
Aircraft-1 | 322144-01-1 | NOSE LANDING GEAR SYST/LOCKS LINK - DI | INSP | GR1 | 0.5 |  |  | 6 Y |  |  | 59107 | 26842 | 2017-02-24 |  |  |  | 2023-02-24
Aircraft-1 | 322145-01-1 | NOSE LANDING GEAR SYSTEM/PARTS - DI | INSP | GR1 | 3.5 |  |  | 6 Y |  |  | 59107 | 26842 | 2017-02-24 |  |  |  | 2023-02-24
Aircraft-1 | 322151-01-1 | NOSE LANDING GEAR SYST/ACTUAT.CILINDER -DI | INSP | GR1 | 0.5 |  |  | 6 Y |  |  | 59107 | 26842 | 2017-02-24 |  |  |  | 2023-02-24
Aircraft-1 | 323000-16-1 | EXTENSION AND RETRACTION SYST/NLG DOOR-SDI | INSP | GR1 | 1.5 |  | 20000 |  |  |  | 47113 | 21912 | 2013-12-16 |  |  | 41912
Aircraft-1 | 323000-16-1 | EXTENSION AND RETRACTION SYST/MLG DOOR-SDI | INSP | GR1 | 1.5 |  | 20000 |  |  |  | 38852 | 18488 | 2011-11-08 |  |  | 38488
Aircraft-1 | 323000-16-1 | EXTENSION AND RETRACTION SYST/MLG DOOR-SDI | INSP | GR1 | 1.5 |  | 20000 |  |  |  | 38852 | 18488 | 2011-11-08 |  |  | 38488
Aircraft-1 | 323100-02-1 | NOSE LANDING GEAR AND DOOR UPLOCKS - DI | INSP | GR1 | 1.5 |  | 3500 | 24 M |  |  | 59107 | 26842 | 2017-02-24 |  |  | 30342 | 2019-02-24
Aircraft-1 | 323100-02-1 | LEFT MLG AND DOOR UPLOCKS AND PINS - DI | INSP | GR1 | 1.5 |  | 3500 | 24 M |  |  | 59107 | 26842 | 2017-02-24 |  |  | 30342 | 2019-02-24
Aircraft-1 | 323100-02-1 | RIGHT MLG AND DOOR UPLOCKS AND PINS - DI | INSP | GR1 | 1.5 |  | 3500 | 24 M |  |  | 59107 | 26842 | 2017-02-24 |  |  | 30342 | 2019-02-24
Aircraft-1 | 323100-03-1 | LANDING GEAR RETRACTION INHIB BAULK - OP/C | TEST | GR1 | 0.5 |  | 18000 | 144 M |  |  | 32917 | 16017 | 2010-04-15 |  |  | 34017 | 2022-04-15
Aircraft-1 | 323100-04-1 | LG HYDRAULIC SAFETY VALVE - OP/C | TEST | GR4 | 4 | 15000 |  | 72 M |  |  | 52638 | 24170 | 2015-05-19 |  | 67638 |  | 2021-05-19
Aircraft-1 | 323100-05-1 | NOSE GEAR DOORS OPERATING MECHANISM - DI | INSP | GR1 | 1 |  | 8000 | 36 M |  |  | 59107 | 26842 | 2017-02-24 |  |  | 34842 | 2020-02-24
Aircraft-1 | 323100-06-1 | LANDING GEAR NOT DOWN WARNING - OP/C | TEST | GR4 | 0.5 | 12000 |  |  |  |  | 59107 | 26842 | 2017-02-24 |  | 71107
Aircraft-1 | 323105-04-1 | LH MLG DOOR ACTUATING CYLINDER - F/C | TEST | GR1 | 1 |  | 7500 |  |  |  | 52638 | 24170 | 2015-05-19 |  |  | 31670
Aircraft-1 | 323105-04-1 | RH MLG DOOR ACTUATING CYLINDER - F/C | TEST | GR1 | 1 |  | 7500 |  |  |  | 52638 | 24170 | 2015-05-19 |  |  | 31670
Aircraft-1 | 323105-05-1 | NLG DOOR ACTUATING CYLINDER - F/CK | TEST | GR1 | 0.5 |  | 7500 |  |  |  | 56254 | 25650 | 2016-04-26 |  |  | 33150
Aircraft-1 | 323300-01-1 | LG FREE FALL EXTENSION MECHANISM - DI | INSP | GR1 | 8 |  |  | 72 M |  |  | 59107 | 26842 | 2017-02-24 |  |  |  | 2023-02-24
Aircraft-1 | 323300-03-1 | LANDING GEAR FREE FALL EXTENSION - F/C | TEST | GR1 | 9.5 |  | 15000 | 80 M |  |  | 59107 | 26842 | 2017-02-24 |  |  | 41842 | 2023-10-24
Aircraft-1 | 323300-04-1 | NECESSARY PROCEDURES TO INSP. | ABAC | GR2 | 5 |  |  | 72 M |  |  | 59107 | 26842 | 2017-02-24 |  |  |  | 2023-02-24
Aircraft-1 | 323300-04-1 | LANDING GEAR FREE FALL CABLES TENSION -C/K | INSP | GR1 | 1.5 |  |  | 72 M |  |  | 59107 | 26842 | 2017-02-24 |  |  |  | 2023-02-24
Aircraft-1 | 323300-04-1 | FINAL CONFIGURATION AFTER INSP. | FEAC | GR2 | 6 |  |  | 72 M |  |  | 59107 | 26842 | 2017-02-24 |  |  |  | 2023-02-24
Aircraft-1 | 323300-05-2 | FREE FALL EXTENSION SYST/MECH.CONTROL-OP/C | TP | GR1 | 1.5 | 7700 |  | 36 M |  |  | 59107 | 26842 | 2017-02-24 |  | 66807 |  | 2020-02-24
Aircraft-1 | 324000-14-1 | NORMAL BRAKING MODE REACTIVATION - F/C | TP | GR1 | 2.5 |  | 8000 | 48 M |  |  | 52638 | 24170 | 2015-05-19 |  |  | 32170 | 2019-05-19
Aircraft-1 | 324000-17-1 | WHEELS AND BRAKES SYST/ACCUMULATOR - F/C | TP | GR1 | 0.5 | 12000 | 8000 |  |  |  | 59107 | 26842 | 2017-02-24 |  | 71107 | 34842
Aircraft-1 | 324300-01-1 | ALTERNATE BRAKING SYSTEM - OP/C | TEST | GR1 | 0.5 | 6300 |  |  | A-CHECK |  | 64233 | 28970 | 2018-06-05 |  | 70533
Aircraft-1 | 324300-02-1 | ALTERNATE BRAKING/ANTISKID INHIBIT - OP/C | TP | GR1 | 0.5 |  | 10000 |  |  |  | 59107 | 26842 | 2017-02-24 |  |  | 36842
Aircraft-1 | 324311-01-1 | HYDRAULIC RESERVOIR/BRAKE CONTROL SYST-F/C | TP | GR1 | 0.2 |  | 1500 |  | A-CHECK |  | 64233 | 28970 | 2018-06-05 |  |  | 30470
Aircraft-1 | 324500-01-2 | PARKING BRAKING SYSTEM - OP/C | TEST | GR1 | 0.2 |  | 10000 | 48 M |  |  | 55545 | 25365 | 2016-02-15 |  |  | 35365 | 2020-02-15
Aircraft-1 | 335100-03-1 | EMERGENCY POWER SUPPLY BATTERY - C/K | TEST | GR4 | 2.5 |  |  | 12 M | A-CHECK |  | 62853 | 28382 | 2018-01-30 |  |  |  | 2019-01-30
Aircraft-1 | 335100-05-1 | PAX COMPARTMENT EMERGENCY LIGHTING - C/K | INSP | GR4 | 2 | 15000 |  |  |  |  | 52638 | 24170 | 2015-05-19 |  | 67638
Aircraft-1 | 335100-06-1 | PAX COMPARTMENT EMERGENCY LIGHTING - C/K | INSP | GR4 | 5 | 24000 |  |  |  |  | 59107 | 26842 | 2017-02-24 |  | 83107
Aircraft-1 | 341300-01-1 | OVERSPEED WARNING VMO/MMO - OP/C | TEST | GR4 | 0.5 | 15000 |  |  |  |  | 52638 | 24170 | 2015-05-19 |  | 67638
Aircraft-1 | 341300-02-1 | AIR DATA SWITCHING FUNCTION - OP/C | TEST | GR4 | 0.5 | 15000 |  |  |  |  | 52638 | 24170 | 2015-05-19 |  | 67638
Aircraft-1 | 341300-03-1 | OVERSPEED WARNINGS - OP/C | TEST | GR4 | 1.5 | 15000 |  |  |  |  | 52638 | 24170 | 2015-05-19 |  | 67638
Aircraft-1 | 341300-05-1 | AIR DATA SYSTEM - OPERATIONAL CHECK | TEST | GR4 | 1 | 12000 |  |  |  |  | 59107 | 26842 | 2017-02-24 |  | 71107
Aircraft-1 | 341300-07-1 | AIR DATA SYSTEM/FLUSHING - SERVICING | LUB | GR4 | 1 | 7500 |  | 24 M |  |  | 59107 | 26842 | 2017-02-24 |  | 66607 |  | 2019-02-24
Aircraft-1 | 341300-07-1 | AIR DATA SYSTEM/FLUSHING - LEAK/CK | TEST | GR4 | 0.5 | 7500 |  | 24 M |  |  | 59107 | 26842 | 2017-02-24 |  | 66607 |  | 2019-02-24
Aircraft-1 | 341300-11-1 | AIR DATA SYST/PITOT PROBE/DRAIN HOLES -CLN | LUB | GR4 | 0.5 | 2250 |  |  | A-CHECK |  | 64933 | 29268 | 2018-08-02 |  | 67183
Aircraft-1 | 341300-11-1 | AIR DATA SYST/PITOT PROBE/DRAIN HOLES -CLN | LUB | GR4 | 0.5 | 2250 |  |  | A-CHECK |  | 64233 | 28970 | 2018-06-05 |  | 66483
Aircraft-1 | 342100-02-1 | STANDBY ALTITUDE AND AIRSPEED SYST - DRAIN | LUB | GR4 | 6 | 6000 |  | 20 M | A-CHECK |  | 64233 | 28970 | 2018-06-05 |  | 70233 |  | 2020-02-05
Aircraft-1 | 342100-02-1 | STANDBY ALTITUDE AND AIRSPEED SYST-LEAK/CK | TEST | GR4 | 1 | 6000 |  | 20 M | A-CHECK |  | 64233 | 28970 | 2018-06-05 |  | 70233 |  | 2020-02-05
Aircraft-1 | 342200-01-1 | STANDBY COMPASS - OP/C | INSP | GR4 | 0.5 | 7500 |  |  |  |  | 59107 | 26842 | 2017-02-24 |  | 66607
Aircraft-1 | 344800-01-1 | GROUND PROXIMITY WARNING SYSTEM - OP/C | TEST | GR4 | 0.5 | 7500 |  |  |  |  | 59107 | 26842 | 2017-02-24 |  | 66607
Aircraft-1 | 345200-01-1 | ATC/MODE S TRANSPONDER - F/C | TEST | GR4 | 5 |  |  | 24 M |  |  | 59107 | 26842 | 2017-02-24 |  |  |  | 2019-02-24
Aircraft-1 | 345200-02-1 | ATC ANTENNA - FUNCTIONAL TEST | TEST | GR4 | 0.5 | 15000 |  |  |  |  | 52638 | 24170 | 2015-05-19 |  | 67638
Aircraft-1 | 345200-03-1 | AIR TRAF.CNTRL/MODE SELECT TRANSPONDER-F/C | TEST | GR4 | 5 |  |  | 24 M |  |  | 59107 | 26842 | 2017-02-24 |  |  |  | 2019-02-24
Aircraft-1 | 351000-01-1 | FLIGHT CREW OXYGEN SYSTEM - OP/C | TEST | GR2 | 0.5 |  |  | 24 M |  |  | 59107 | 26842 | 2017-02-24 |  |  |  | 2019-02-24
Aircraft-1 | 351000-08-1 | CREW OXYGEN SYST/ECAM OXYGEN CYLINDER -F/C | TEST | GR2 | 0.5 | 7500 |  | 36 M |  |  | 59107 | 26842 | 2017-02-24 |  | 66607 |  | 2020-02-24
Aircraft-1 | 351000-09-1 | CREW OXYGEN LP SUPPLY HOSE - DISCARD | INSP | GR2 | 1.5 |  |  | 240 M | [8 empty] | 2020-08-18
Aircraft-1 | 351241-01-1 | CREW OXYGEN MASKS (OUT OF BOX) - DI | INSP | GR2 | 1 |  |  | 24 M |  |  | 59107 | 26842 | 2017-02-24 |  |  |  | 2019-02-24
Aircraft-1 | 351351-01-1 | LP OXYGEN SOLENOID CONTROL VALVE - OP/C | TEST | GR2 | 0.5 |  |  | 72 M |  |  | 59107 | 26842 | 2017-02-24 |  |  |  | 2023-02-24
Aircraft-1 | 352000-01-1 | MANUAL MASK RELEASE - OP/C | TEST | GR2 | 1 | 8500 |  |  |  |  | 59107 | 26842 | 2017-02-24 |  | 67607
Aircraft-1 | 352000-02-1 | MASKS RELEASE/OXYGEN GENERATOR- DI AND V/C | INSP | GR2 | 1.5 | 24000 |  | 72 M |  |  | 59107 | 26842 | 2017-02-24 |  | 83107 |  | 2023-02-24
Aircraft-1 | 352000-02-1 | MASKS RELEASE/OXYGEN GENERATOR- F/C | INSP | GR2 | 5 | 24000 |  | 72 M |  |  | 59107 | 26842 | 2017-02-24 |  | 83107 |  | 2023-02-24
Aircraft-1 | 353000-04-1 | OXYGEN CYLINDERS ATTACHMENTS - V/CK | INSP | GR2 | 0.5 | 24000 |  |  |  |  | 59107 | 26842 | 2017-02-24 |  | 83107
Aircraft-1 | 353000-07-1 | PORTABLE OXYGEN SYSTEM/OXYGEN MASK - DI | INSP | GR2 | 0.5 |  |  | 24 M |  |  | 59107 | 26842 | 2017-02-24 |  |  |  | 2019-02-24
Aircraft-1 | 361100-01-1 | ENG #1 - OVERPRESSURE VALVE - F/C | INSP | GR1 | 1 | 22000 |  | 60 M |  |  | 52638 | 24170 | 2015-05-07 |  | 74638 |  | 2020-05-07
Aircraft-1 | 361100-01-1 | ENG #2 - OVERPRESSURE VALVE - F/C | INSP | GR1 | 1 | 22000 |  | 60 M |  |  | 52638 | 24170 | 2015-05-07 |  | 74638 |  | 2020-05-07
Aircraft-1 | 361100-08-1 | ENG #1/HIGH PRESSURE BLEED AIR DUCT - DI | INSP | GR1 | 0.2 |  | 1800 |  | A-CHECK |  | 62853 | 28382 | 2018-01-30 |  |  | 30182
Aircraft-1 | 361100-08-1 | ENG #2/HIGH PRESSURE BLEED AIR DUCT - DI | INSP | GR1 | 0.2 |  | 1800 |  | A-CHECK | A1.28 | 62199 | 28103 | 2017-11-30 |  |  | 29903
Aircraft-1 | 361141-03-1 | ENG 1 - REMOVAL/INSP IP BLEED CHECK VALVE | INSP | GR1 | 0.2 | 7500 |  |  |  |  | 59107 | 26842 | 2017-02-24 |  | 66607
Aircraft-1 | 361141-03-1 | ENG 1 - INSTALL IP BLEED CHECK VALVE | LUB | GR1 | 0.2 | 7500 |  |  |  |  | 59107 | 26842 | 2017-02-24 |  | 66607
Aircraft-1 | 361141-03-1 | ENG 1 - LEAK CHECK OF IP BLEED CHECK VALVE | TEST | GR1 | 0.2 | 7500 |  |  |  |  | 59107 | 26842 | 2017-02-24 |  | 66607
Aircraft-1 | 361141-03-1 | ENG 2 - REMOVAL/INSP IP BLEED CHECK VALVE | INSP | GR1 | 0.2 | 7500 |  |  |  | A1.28 | 62199 | 28103 | 2017-11-30 |  | 69699
Aircraft-1 | 361141-03-1 | ENG 2 - INSTALL IP BLEED CHECK VALVE | LUB | GR1 | 0.2 | 7500 |  |  |  | A1.28 | 62199 | 28103 | 2017-11-30 |  | 69699
Aircraft-1 | 361141-03-1 | ENG 2 - LEAK CHECK OF IP BLEED CHECK VALVE | TEST | GR1 | 0.2 | 7500 |  |  |  | A1.28 | 62199 | 28103 | 2017-11-30 |  | 69699
Aircraft-1 | 361143-01-1 | THERMOSTAT/FILTER FAN AIR VALVE CTRL - CLN | LUB | GR1 | 1 | 7500 |  |  |  |  | 59107 | 26842 | 2017-02-24 |  | 66607
Aircraft-1 | 361143-01-1 | THERMOSTAT/FILTER FAN AIR VALVE CTRL - R/I | LUB | GR1 | 1 | 7500 |  |  |  |  | 59107 | 26842 | 2017-02-24 |  | 66607
Aircraft-1 | 361148-01-1 | LEFT WING/BLEED AIR DUCTING - LEAK AND F/C | TP | GR1 | 0.5 | 22000 |  |  |  |  | 59107 | 26842 | 2017-02-24 |  | 81107
Aircraft-1 | 361148-01-1 | LEFT WING/BLEED AIR DUCTING - LEAK AND F/C | TP | GR1 | 0.5 | 22000 |  |  |  |  | 59107 | 26842 | 2017-02-24 |  | 81107
Aircraft-1 | 361200-01-1 | APU BLEED AIR SUPPLY CROSSBLEED - OP/C | TEST | GR2 | 0.5 |  |  | 72 M |  |  | 59107 | 26842 | 2017-02-24 |  |  |  | 2023-02-24
Aircraft-1 | 361200-02-1 | APU BLEED AIR SUPPLY CROSSBLEED SYST -L/CK | INSP | GR2 | 1 | 24000 |  |  |  |  | 59107 | 26842 | 2017-02-24 |  | 83107
Aircraft-1 | 361200-02-1 | APU BLEED AIR SUPPLY CROSSBLEED SYST -L/CK | INSP | GR2 | 1 | 24000 |  |  |  |  | 59107 | 26842 | 2017-02-24 |  | 83107
Aircraft-1 | 361200-02-1 | APU BLEED AIR SUPPLY CROSSBLEED SYST -L/CK | INSP | GR1 | 1 | 24000 |  |  |  |  | 59107 | 26842 | 2017-02-24 |  | 83107
Aircraft-1 | 361200-03-1 | APU BLEED AIR DUCTING,ZONES 191/192 - L/CK | INSP | GR2 | 1.5 | 24000 |  |  |  |  | 59107 | 26842 | 2017-02-24 |  | 83107
Aircraft-1 | 361251-01-1 | APU BLEED CHECK VALVE - DI | INSP | GR2 | 2 | 24000 |  |  |  |  | 47113 | 21912 | 2013-12-16 |  | 71113
Aircraft-1 | 361251-01-1 | APU BLEED CHECK VALVE - OP/C AND LEAK/CK | TEST | GR2 | 0.5 | 24000 |  |  |  |  | 47113 | 21912 | 2013-12-16 |  | 71113
Aircraft-1 | 383100-02-1 | WATER SEPARATOR - FILTER ELEMENT -INSP/CLN | INSP | GR2 | 3.5 | 7500 |  | 24 M |  |  | 59107 | 26842 | 2017-02-24 |  | 66607 |  | 2019-02-24
Aircraft-1 | 383100-05-1 | WASTE HOLDING TANK - DI | INSP | GR2 | 2 | 7500 |  | 24 M |  |  | 59107 | 26842 | 2017-02-24 |  | 66607 |  | 2019-02-24
Aircraft-1 | 383200-01-1 | LAVY 'A' WASHBASIN DRAIN VALVE FILTER -CLN | LUB | GR2 | 0.2 | 1500 |  |  | A-CHECK |  | 64933 | 29268 | 2018-08-02 |  | 66433
Aircraft-1 | 383200-01-1 | LAVY 'D' WASHBASIN DRAIN VALVE FILTER -CLN | LUB | GR2 | 0.2 | 1500 |  |  | A-CHECK |  | 64933 | 29268 | 2018-08-02 |  | 66433
Aircraft-1 | 383200-01-1 | LAVY 'E' WASHBASIN DRAIN VALVE FILTER -CLN | LUB | GR2 | 0.2 | 1500 |  |  | A-CHECK |  | 64933 | 29268 | 2018-08-02 |  | 66433
Aircraft-1 | 384142-01-1 | AIR FILTER 4210MM - REPLACE | LUB | GR2 | 0.5 | 24000 |  | 72 M |  |  | 59107 | 26842 | 2017-02-24 |  | 83107 |  | 2023-02-24
Aircraft-1 | 384142-01-1 | AIR FILTER 4210MM - LK/C AND OP/C | TEST | GR2 | 1 | 24000 |  | 72 M |  |  | 59107 | 26842 | 2017-02-24 |  | 83107 |  | 2023-02-24
Aircraft-1 | 384142-01-1 | AIR FILTER 4210MM - SAFETY CHECK | INSP | GR2 | 0.5 | 24000 |  | 72 M |  |  | 59107 | 26842 | 2017-02-24 |  | 83107 |  | 2023-02-24
Aircraft-1 | 491200-A1-1 | APU MOUNTS SYST/VIBRAT.ISOLAT.STRUCT - DI | INSP | GR1 | 1 |  |  | 80 M |  |  | 59107 | 26842 | 2017-02-24 |  |  |  | 2023-10-24
Aircraft-1 | 491200-A2-1 | APU MOUNTS GENERAL/APU SUSPENSION - GVI | INSP | GR1 | 2 |  |  | 24 M |  |  | 59107 | 26842 | 2017-02-24 |  |  |  | 2019-02-24
Aircraft-1 | 491600-A1-1 | APU AIR INTAKE SYSTEM/SEALS AND FELT - DI | INSP | GR1 | 1 |  |  | 40 M |  |  | 59107 | 26842 | 2017-02-24 |  |  |  | 2020-06-24
Aircraft-1 | 493400-A1-1 | APU FUEL LOW PRESSURE CIRCUIT - OP/C | TEST | GR1 | 0.5 |  |  | 24 M |  |  | 59107 | 26842 | 2017-02-24 |  |  |  | 2019-02-24
Aircraft-1 | 498000-A4-1 | APU COMPARTMENT/EXHAUST SYSTEM - V/CK | INSP | GR1 | 0.5 |  |  | 24 M |  |  | 59107 | 26842 | 2017-02-24 |  |  |  | 2019-02-24
Aircraft-1 | 499000-A1-1 | APU OIL FILTER ELEMENT - DISCARD | LUB | GR1 | 1 | 3000 |  |  | A-CHECK |  | 64933 | 29268 | 2018-08-02 |  | 67933
Aircraft-1 | 521000-02-1 | LEFT FWD PASSENGER/CREW DOOR - F/C | TEST | GR2 | 0.5 | 15000 | 10000 | 80 M |  |  | 52638 | 24170 | 2015-05-19 |  | 67638 | 34170 | 2022-01-19
Aircraft-1 | 521000-02-1 | LEFT AFT PASSENGER/CREW DOOR - F/C | TEST | GR2 | 0.5 | 15000 | 10000 | 80 M |  |  | 52638 | 24170 | 2015-05-19 |  | 67638 | 34170 | 2022-01-19
Aircraft-1 | 521000-02-1 | RIGHT FWD PASSENGER/CREW DOOR - F/C | TEST | GR2 | 0.5 | 15000 | 10000 | 80 M |  |  | 52638 | 24170 | 2015-05-19 |  | 67638 | 34170 | 2022-01-19
Aircraft-1 | 521000-02-1 | RIGHT AFT PASSENGER/CREW DOOR - F/C | TEST | GR2 | 0.5 | 15000 | 10000 | 80 M |  |  | 52638 | 24170 | 2015-05-19 |  | 67638 | 34170 | 2022-01-19
Aircraft-1 | 521000-03-1 | LEFT FWD PASSENGER/CREW DOOR SEAL - DI | INSP | GR2 | 0.5 |  |  | 48 M |  |  | 52638 | 24170 | 2015-05-19 |  |  |  | 2019-05-19
Aircraft-1 | 521000-03-1 | LEFT AFT PASSENGER/CREW DOOR SEAL - DI | INSP | GR2 | 0.5 |  |  | 48 M |  |  | 52638 | 24170 | 2015-05-19 |  |  |  | 2019-05-19
Aircraft-1 | 521000-03-1 | RIGHT FWD PASSENGER/CREW DOOR SEAL - DI | INSP | GR2 | 0.5 |  |  | 48 M |  |  | 52638 | 24170 | 2015-05-19 |  |  |  | 2019-05-19
Aircraft-1 | 521000-03-1 | RIGHT AFT PASSENGER/CREW DOOR SEAL - DI | INSP | GR2 | 0.5 |  |  | 48 M |  |  | 52638 | 24170 | 2015-05-19 |  |  |  | 2019-05-19
Aircraft-1 | 521000-04-1 | LEFT FWD PASSENGER/CREW DOOR - DI | INSP | GR2 | 2.5 | 15000 | 10000 | 80 M |  |  | 52638 | 24170 | 2015-05-19 |  | 67638 | 34170 | 2022-01-19
Aircraft-1 | 521000-04-1 | LEFT AFT PASSENGER/CREW DOOR - DI | INSP | GR2 | 2.5 | 15000 | 10000 | 80 M |  |  | 52638 | 24170 | 2015-05-19 |  | 67638 | 34170 | 2022-01-19
Aircraft-1 | 521000-04-1 | RIGHT FWD PASSENGER/CREW DOOR - DI | INSP | GR2 | 2.5 | 15000 | 10000 | 80 M |  |  | 52638 | 24170 | 2015-05-19 |  | 67638 | 34170 | 2022-01-19
Aircraft-1 | 521000-04-1 | RIGHT AFT PASSENGER/CREW DOOR - DI | INSP | GR2 | 2.5 | 15000 | 10000 | 80 M |  |  | 52638 | 24170 | 2015-05-19 |  | 67638 | 34170 | 2022-01-19
Aircraft-1 | 521000-05-1 | LEFT FWD PAX/CREW DOOR LOCKING MECH - F/C | TEST | GR2 | 0.5 | 15000 | 10000 | 80 M |  |  | 52638 | 24170 | 2015-05-19 |  | 67638 | 34170 | 2022-01-19
Aircraft-1 | 521000-05-1 | LEFT AFT PAX/CREW DOOR LOCKING MECH - F/C | TEST | GR2 | 0.5 | 15000 | 10000 | 80 M |  |  | 52638 | 24170 | 2015-05-19 |  | 67638 | 34170 | 2022-01-19
Aircraft-1 | 521000-05-1 | RIGHT FWD PAX/CREW DOOR LOCKING MECH - F/C | TEST | GR2 | 0.5 | 15000 | 10000 | 80 M |  |  | 52638 | 24170 | 2015-05-19 |  | 67638 | 34170 | 2022-01-19
Aircraft-1 | 521000-05-1 | RIGHT AFT PAX/CREW DOOR LOCKING MECH - F/C | TEST | GR2 | 0.5 | 15000 | 10000 | 80 M |  |  | 52638 | 24170 | 2015-05-19 |  | 67638 | 34170 | 2022-01-19
Aircraft-1 | 521000-06-1 | LEFT FWD PAX/CREW DOOR ESCAPE SLIDE - F/C | TEST | GR2 | 0.5 | 15000 | 10000 | 80 M |  |  | 52638 | 24170 | 2015-05-19 |  | 67638 | 34170 | 2022-01-19
Aircraft-1 | 521000-06-1 | LEFT AFT PAX/CREW DOOR ESCAPE SLIDE - F/C | TEST | GR2 | 0.5 | 15000 | 10000 | 80 M |  |  | 52638 | 24170 | 2015-05-19 |  | 67638 | 34170 | 2022-01-19
Aircraft-1 | 521000-06-1 | RIGHT FWD PAX/CREW DOOR ESCAPE SLIDE - F/C | TEST | GR2 | 0.5 | 15000 | 10000 | 80 M |  |  | 52638 | 24170 | 2015-05-19 |  | 67638 | 34170 | 2022-01-19
Aircraft-1 | 521000-06-1 | RIGHT AFT PAX/CREW DOOR ESCAPE SLIDE - F/C | TEST | GR2 | 0.5 | 15000 | 10000 | 80 M |  |  | 52638 | 24170 | 2015-05-19 |  | 67638 | 34170 | 2022-01-19
Aircraft-1 | 521000-07-1 | LEFT FWD PAX/CREW DOOR STOPS ADJUST - C/K | INSP | GR2 | 1 | 15000 | 10000 | 80 M |  |  | 52638 | 24170 | 2015-05-19 |  | 67638 | 34170 | 2022-01-19
Aircraft-1 | 521000-07-1 | LEFT AFT PAX/CREW DOOR STOPS ADJUST - C/K | INSP | GR2 | 1 | 15000 | 10000 | 80 M |  |  | 52638 | 24170 | 2015-05-19 |  | 67638 | 34170 | 2022-01-19
Aircraft-1 | 521000-07-1 | RIGHT FWD PAX/CREW DOOR STOPS ADJUST - C/K | INSP | GR2 | 1 | 15000 | 10000 | 80 M |  |  | 52638 | 24170 | 2015-05-19 |  | 67638 | 34170 | 2022-01-19
Aircraft-1 | 521000-07-1 | RIGHT AFT PAX/CREW DOOR STOPS ADJUST - C/K | INSP | GR2 | 1 | 15000 | 10000 | 80 M |  |  | 52638 | 24170 | 2015-05-19 |  | 67638 | 34170 | 2022-01-19
Aircraft-1 | 521000-08-1 | LEFT FWD PAX/CREW DOOR INTERLOCK MEC -OP/C | TEST | GR2 | 0.5 | 15000 | 10000 | 80 M |  |  | 52638 | 24170 | 2015-05-19 |  | 67638 | 34170 | 2022-01-19
Aircraft-1 | 521000-08-1 | RIGHT AFT PAX/CREW DOOR INTERLOCK MEC-OP/C | TEST | GR2 | 0.5 | 15000 | 10000 | 80 M |  |  | 52638 | 24170 | 2015-05-19 |  | 67638 | 34170 | 2022-01-19
Aircraft-1 | 521000-08-1 | RIGHT AFT PAX/CREW DOOR INTERLOCK MEC-OP/C | TEST | GR2 | 0.5 | 15000 | 10000 | 80 M |  |  | 52638 | 24170 | 2015-05-19 |  | 67638 | 34170 | 2022-01-19
Aircraft-1 | 521000-08-1 | RIGHT AFT PAX/CREW DOOR INTERLOCK MEC-OP/C | TEST | GR2 | 0.5 | 15000 | 10000 | 80 M |  |  | 52638 | 24170 | 2015-05-19 |  | 67638 | 34170 | 2022-01-19
Aircraft-1 | 521000-09-1 | LEFT FWD PAX/CREW DOOR LOCKING INDIC - F/C | TEST | GR2 | 0.5 | 15000 | 10000 | 80 M |  |  | 52638 | 24170 | 2015-05-19 |  | 67638 | 34170 | 2022-01-19
Aircraft-1 | 521000-09-1 | LEFT AFT PAX/CREW DOOR LOCKING INDIC - F/C | TEST | GR2 | 0.5 | 15000 | 10000 | 80 M |  |  | 52638 | 24170 | 2015-05-19 |  | 67638 | 34170 | 2022-01-19
Aircraft-1 | 521000-09-1 | RIGHT FWD PAX/CREW DOOR LOCKING IND - F/C | TEST | GR2 | 0.5 | 15000 | 10000 | 80 M |  |  | 52638 | 24170 | 2015-05-19 |  | 67638 | 34170 | 2022-01-19
Aircraft-1 | 521000-09-1 | RIGHT AFT PAX/CREW DOOR LOCKING IND - F/C | TEST | GR2 | 0.5 | 15000 | 10000 | 80 M |  |  | 52638 | 24170 | 2015-05-19 |  | 67638 | 34170 | 2022-01-19
Aircraft-1 | 521000-10-1 | LEFT FWD PAX/CREW DOOR DAMPING - OP/C | TEST | GR2 | 0.5 | 15000 | 10000 | 80 M |  |  | 52638 | 24170 | 2015-05-19 |  | 67638 | 34170 | 2022-01-19
Aircraft-1 | 521000-10-1 | LEFT AFT PAX/CREW DOOR DAMPING - OP/C | TEST | GR2 | 0.5 | 15000 | 10000 | 80 M |  |  | 52638 | 24170 | 2015-05-19 |  | 67638 | 34170 | 2022-01-19
Aircraft-1 | 521000-10-1 | RIGHT FWD PAX/CREW DOOR DAMPING - OP/C | TEST | GR2 | 0.5 | 15000 | 10000 | 80 M |  |  | 52638 | 24170 | 2015-05-19 |  | 67638 | 34170 | 2022-01-19
Aircraft-1 | 521000-10-1 | RIGHT AFT PAX/CREW DOOR DAMPING - OP/C | TEST | GR2 | 0.5 | 15000 | 10000 | 80 M |  |  | 52638 | 24170 | 2015-05-19 |  | 67638 | 34170 | 2022-01-19
Aircraft-1 | 521000-11-1 | LEFT FWD PAX/CREW DOOR STRIKER MEC - OP/C | TEST | GR2 | 0.5 | 15000 | 10000 | 80 M |  |  | 52638 | 24170 | 2015-05-19 |  | 67638 | 34170 | 2022-01-19
Aircraft-1 | 521000-11-1 | LEFT AFT PAX/CREW DOOR STRIKER MEC - OP/C | TEST | GR2 | 0.5 | 15000 | 10000 | 80 M |  |  | 52638 | 24170 | 2015-05-19 |  | 67638 | 34170 | 2022-01-19
Aircraft-1 | 521000-11-1 | RIGHT FWD PAX/CREW DOOR STRIKER MEC - OP/C | TEST | GR2 | 0.5 | 15000 | 10000 | 80 M |  |  | 52638 | 24170 | 2015-05-19 |  | 67638 | 34170 | 2022-01-19
Aircraft-1 | 521000-11-1 | RIGHT AFT PAX/CREW DOOR STRIKER MEC - OP/C | TEST | GR2 | 0.5 | 15000 | 10000 | 80 M |  |  | 52638 | 24170 | 2015-05-19 |  | 67638 | 34170 | 2022-01-19
Aircraft-1 | 521000-12-1 | LEFT FWD PAX/CREW DOOR - OP/C | TEST | GR2 | 0.5 | 15000 | 10000 | 80 M |  |  | 52638 | 24170 | 2015-05-19 |  | 67638 | 34170 | 2022-01-19
Aircraft-1 | 521000-12-1 | LEFT AFT PAX/CREW DOOR - OP/C | TEST | GR2 | 0.5 | 15000 | 10000 | 80 M |  |  | 52638 | 24170 | 2015-05-19 |  | 67638 | 34170 | 2022-01-19
Aircraft-1 | 521000-12-1 | RIGHT FWD PAX/CREW DOOR - OP/C | TEST | GR2 | 0.5 | 15000 | 10000 | 80 M |  |  | 52638 | 24170 | 2015-05-19 |  | 67638 | 34170 | 2022-01-19
Aircraft-1 | 521000-12-1 | RIGHT AFT PAX/CREW DOOR - OP/C | TEST | GR2 | 0.5 | 15000 | 10000 | 80 M |  |  | 52638 | 24170 | 2015-05-19 |  | 67638 | 34170 | 2022-01-19
Aircraft-1 | 521000-14-1 | LEFT FWD PAX/CREW DOOR - LUB | LUB | GR2 | 0.5 |  |  | 24 M |  |  | 59107 | 26842 | 2017-02-24 |  |  |  | 2019-02-24
Aircraft-1 | 521000-14-1 | LEFT AFT PAX/CREW DOOR - LUB | LUB | GR2 | 0.5 |  |  | 24 M |  |  | 59107 | 26842 | 2017-02-24 |  |  |  | 2019-02-24
Aircraft-1 | 521000-14-1 | RIGHT FWD PAX/CREW DOOR - LUB | LUB | GR2 | 0.5 |  |  | 24 M |  |  | 59107 | 26842 | 2017-02-24 |  |  |  | 2019-02-24
Aircraft-1 | 521000-14-1 | RIGHT AFT PAX/CREW DOOR - LUB | LUB | GR2 | 0.5 |  |  | 24 M |  |  | 59107 | 26842 | 2017-02-24 |  |  |  | 2019-02-24
Aircraft-1 | 521101-01-1 | LEFT FWD PASSENGER/CREW DOOR - DI | INSP | GR2 | 0.5 |  |  | 12 Y |  |  | 39521 | 18759 | 2012-02-16 |  |  |  | 2024-02-16
Aircraft-1 | 521101-01-1 | RIGHT FWD PASSENGER/CREW DOOR - DI | INSP | GR2 | 0.5 |  |  | 12 Y |  |  | 39521 | 18759 | 2012-02-16 |  |  |  | 2024-02-16
Aircraft-1 | 521103-01-1 | LEFT FWD PASSENGER/CREW DOOR SKIN - GVI | INSP | ESHS | 0.2 |  | 27400 |  |  |  | 38377 | 18281 | 2011-09-13 |  |  | 45681
Aircraft-1 | 521103-01-1 | RIGHT FWD PASSENGER/CREW DOOR SKIN - GVI | INSP | ESHS | 0.2 |  | 27400 |  |  |  | 38377 | 18281 | 2011-09-13 |  |  | 45681
Aircraft-1 | 521104-01-1 | LEFT FWD PASSENGER/CREW DOOR - DI | INSP | GR2 | 1.5 |  |  | 6 Y |  | C11.1 | 59107 | 26842 | 2017-02-24 |  |  |  | 2023-02-24
Aircraft-1 | 521104-01-1 | TEMPORARY PROTECTION TO INSPECTION AREAS | LUB | GR2 | 0.1 |  |  | 6 Y |  | C11.1 | 59107 | 26842 | 2017-02-24 |  |  |  | 2023-02-24
Aircraft-1 | 521104-01-1 | TEMPORARY PROTECTION TO INSPECTION AREAS | LUB | MAP | 0.5 |  |  | 6 Y |  | C11.1 | 59107 | 26842 | 2017-02-24 |  |  |  | 2023-02-24
Aircraft-1 | 521104-01-1 | RIGHT FWD PASSENGER/CREW DOOR - DI | INSP | GR2 | 1.5 |  |  | 6 Y |  | C11.1 | 59107 | 26842 | 2017-02-24 |  |  |  | 2023-02-24
Aircraft-1 | 521104-01-1 | TEMPORARY PROTECTION TO INSPECTION AREAS | LUB | GR2 | 0.1 |  |  | 6 Y |  | C11.1 | 59107 | 26842 | 2017-02-24 |  |  |  | 2023-02-24
Aircraft-1 | 521104-01-1 | TEMPORARY PROTECTION TO INSPECTION AREAS | LUB | MAP | 0.5 |  |  | 6 Y |  | C11.1 | 59107 | 26842 | 2017-02-24 |  |  |  | 2023-02-24
Aircraft-1 | 521121-01-1 | LEFT FWD PAX/CREW DOOR LOCKING MECH - LUB | LUB | GR2 | 0.5 |  |  | 24 M |  |  | 59107 | 26842 | 2017-02-24 |  |  |  | 2019-02-24
Aircraft-1 | 521121-01-1 | LEFT AFT PAX/CREW DOOR LOCKING MECH - LUB | LUB | GR2 | 0.5 |  |  | 24 M |  |  | 59107 | 26842 | 2017-02-24 |  |  |  | 2019-02-24
Aircraft-1 | 521121-01-1 | RIGHT FWD PAX/CREW DOOR LOCKING MECH - LUB | LUB | GR2 | 0.5 |  |  | 24 M |  |  | 59107 | 26842 | 2017-02-24 |  |  |  | 2019-02-24
Aircraft-1 | 521121-01-1 | RIGHT AFT PAX/CREW DOOR LOCKING MECH - LUB | LUB | GR2 | 0.5 |  |  | 24 M |  |  | 59107 | 26842 | 2017-02-24 |  |  |  | 2019-02-24
Aircraft-1 | 521121-02-1 | LEFT FWD PAX/CREW DOOR LOCKING MECH - LUB | LUB | GR2 | 0.5 |  |  | 36 M |  |  | 59107 | 26842 | 2017-02-24 |  |  |  | 2020-02-24
Aircraft-1 | 521121-02-1 | LEFT AFT PAX/CREW DOOR LOCKING MECH - LUB | LUB | GR2 | 0.5 |  |  | 36 M |  |  | 59107 | 26842 | 2017-02-24 |  |  |  | 2020-02-24
Aircraft-1 | 521121-02-1 | RIGHT FWD PAX/CREW DOOR LOCKING MECH - LUB | LUB | GR2 | 0.5 |  |  | 36 M |  |  | 59107 | 26842 | 2017-02-24 |  |  |  | 2020-02-24
Aircraft-1 | 521121-02-1 | RIGHT AFT PAX/CREW DOOR LOCKING MECH - LUB | LUB | GR2 | 0.5 |  |  | 36 M |  |  | 59107 | 26842 | 2017-02-24 |  |  |  | 2020-02-24
Aircraft-1 | 521301-01-1 | LEFT AFT PASSENGER/CREW DOOR - DI | INSP | GR2 | 0.5 |  |  | 12 Y |  |  | 39521 | 18759 | 2012-02-16 |  |  |  | 2024-02-16
Aircraft-1 | 521301-01-1 | RIGHT AFT PASSENGER/CREW DOOR - DI | INSP | GR2 | 0.5 |  |  | 12 Y |  |  | 39521 | 18759 | 2012-02-16 |  |  |  | 2024-02-16
Aircraft-1 | 521303-01-1 | LEFT AFT PASSENGER/CREW DOOR - GVI | INSP | ESHS | 0.2 |  | 27400 |  |  |  | 38377 | 18281 | 2011-09-13 |  |  | 45681
Aircraft-1 | 521303-01-1 | RIGHT AFT PASSENGER/CREW DOOR - GVI | INSP | ESHS | 0.2 |  | 27400 |  |  |  | 38377 | 18281 | 2011-09-13 |  |  | 45681
Aircraft-1 | 521304-01-1 | LEFT AFT PASSENGER/CREW DOOR - DI | INSP | GR2 | 1.5 |  |  | 6 Y |  |  | 59107 | 26842 | 2017-02-24 |  |  |  | 2023-02-24
Aircraft-1 | 521304-01-1 | TEMPORARY PROTECTION TO INSPECTION AREAS | LUB | GR2 | 0.1 |  |  | 6 Y |  |  | 59107 | 26842 | 2017-02-24 |  |  |  | 2023-02-24
Aircraft-1 | 521304-01-1 | TEMPORARY PROTECTION TO INSPECTION AREAS | LUB | MAP | 0.5 |  |  | 6 Y |  |  | 59107 | 26842 | 2017-02-24 |  |  |  | 2023-02-24
Aircraft-1 | 521304-01-1 | RIGHT AFT PASSENGER/CREW DOOR - DI | INSP | GR2 | 1.5 |  |  | 6 Y |  |  | 59107 | 26842 | 2017-02-24 |  |  |  | 2023-02-24
Aircraft-1 | 521304-01-1 | TEMPORARY PROTECTION TO INSPECTION AREAS | LUB | GR2 | 0.1 |  |  | 6 Y |  |  | 59107 | 26842 | 2017-02-24 |  |  |  | 2023-02-24
Aircraft-1 | 521304-01-1 | TEMPORARY PROTECTION TO INSPECTION AREAS | LUB | MAP | 0.5 |  |  | 6 Y |  |  | 59107 | 26842 | 2017-02-24 |  |  |  | 2023-02-24
Aircraft-1 | 522200-01-1 | LEFT FWD EMERGENCY EXIT - F/C | TEST | GR2 | 2 | 8000 |  |  |  |  | 59107 | 26842 | 2017-02-24 |  | 67107
Aircraft-1 | 522200-01-1 | LEFT AFT EMERGENCY EXIT - F/C | TEST | GR2 | 2 | 8000 |  |  |  |  | 59107 | 26842 | 2017-02-24 |  | 67107
Aircraft-1 | 522200-01-1 | RIGHT FWD EMERGENCY EXIT - F/C | TEST | GR2 | 2 | 8000 |  |  |  |  | 59107 | 26842 | 2017-02-24 |  | 67107
Aircraft-1 | 522200-01-1 | RIGHT AFT EMERGENCY EXIT - F/C | TEST | GR2 | 2 | 8000 |  |  |  |  | 59107 | 26842 | 2017-02-24 |  | 67107
Aircraft-1 | 522200-02-1 | LEFT FWD EMERGENCY EXIT - F/C | TEST | GR2 | 1 | 8000 |  |  |  |  | 59107 | 26842 | 2017-02-24 |  | 67107
Aircraft-1 | 522200-02-1 | LEFT AFT EMERGENCY EXIT - F/C | TEST | GR2 | 1 | 8000 |  |  |  |  | 59107 | 26842 | 2017-02-24 |  | 67107
Aircraft-1 | 522200-02-1 | RIGHT FWD EMERGENCY EXIT - F/C | TEST | GR2 | 1 | 8000 |  |  |  |  | 59107 | 26842 | 2017-02-24 |  | 67107
Aircraft-1 | 522200-02-1 | RIGHT AFT EMERGENCY EXIT - F/C | TEST | GR2 | 1 | 8000 |  |  |  |  | 59107 | 26842 | 2017-02-24 |  | 67107
Aircraft-1 | 522200-03-1 | LEFT FWD EMERGENCY EXIT - LUB | LUB | GR2 | 0.5 |  |  | 24 M |  |  | 59107 | 26842 | 2017-02-24 |  |  |  | 2019-02-24
Aircraft-1 | 522200-03-1 | LEFT AFT EMERGENCY EXIT - LUB | LUB | GR2 | 0.5 |  |  | 24 M |  |  | 59107 | 26842 | 2017-02-24 |  |  |  | 2019-02-24
Aircraft-1 | 522200-03-1 | RIGHT FWD EMERGENCY EXIT - LUB | LUB | GR2 | 0.5 |  |  | 24 M |  |  | 59107 | 26842 | 2017-02-24 |  |  |  | 2019-02-24
Aircraft-1 | 522200-03-1 | RIGHT AFT EMERGENCY EXIT - LUB | LUB | GR2 | 0.5 |  |  | 24 M |  |  | 59107 | 26842 | 2017-02-24 |  |  |  | 2019-02-24
Aircraft-1 | 522200-04-1 | LEFT FWD EMERG. EXIT CYLINDER ASSY - DI | INSP | GR2 | 0.5 | 8000 |  |  |  |  | 59107 | 26842 | 2017-02-24 |  | 67107
Aircraft-1 | 522200-04-1 | LEFT AFT EMERG. EXIT CYLINDER ASSY - DI | INSP | GR2 | 0.5 | 8000 |  |  |  |  | 59107 | 26842 | 2017-02-24 |  | 67107
Aircraft-1 | 522200-04-1 | RIGHT FWD EMERG. EXIT CYLINDER ASSY - DI | INSP | GR2 | 0.5 | 8000 |  |  |  |  | 59107 | 26842 | 2017-02-24 |  | 67107
Aircraft-1 | 522200-04-1 | RIGHT AFT EMERG. EXIT CYLINDER ASSY - DI | INSP | GR2 | 0.5 | 8000 |  |  |  |  | 59107 | 26842 | 2017-02-24 |  | 67107
Aircraft-1 | 522202-01-1 | LEFT FWD EMMERGENCY EXIT - DI | INSP | GR2 | 0.5 |  |  | 6 Y |  |  | 59107 | 26842 | 2017-02-24 |  |  |  | 2023-02-24
Aircraft-1 | 522202-01-1 | TEMPORARY PROTECTION TO INSPECTION AREAS | LUB | GR2 | 0.1 |  |  | 6 Y |  |  | 59107 | 26842 | 2017-02-24 |  |  |  | 2023-02-24
Aircraft-1 | 522202-01-1 | TEMPORARY PROTECTION TO INSPECTION AREAS | LUB | MAP | 0.5 |  |  | 6 Y |  |  | 59107 | 26842 | 2017-02-24 |  |  |  | 2023-02-24
Aircraft-1 | 522202-01-1 | RIGHT FWD EMMERGENCY EXIT - DI | INSP | GR2 | 0.5 |  |  | 6 Y |  |  | 59107 | 26842 | 2017-02-24 |  |  |  | 2023-02-24
Aircraft-1 | 522202-01-1 | TEMPORARY PROTECTION TO INSPECTION AREAS | LUB | GR2 | 0.1 |  |  | 6 Y |  |  | 59107 | 26842 | 2017-02-24 |  |  |  | 2023-02-24
Aircraft-1 | 522202-01-1 | TEMPORARY PROTECTION TO INSPECTION AREAS | LUB | MAP | 0.5 |  |  | 6 Y |  |  | 59107 | 26842 | 2017-02-24 |  |  |  | 2023-02-24
Aircraft-1 | 522203-01-1 | LEFT FWD EMERGENCY EXIT DOOR - GVI | INSP | GR2 | 0.5 |  | 4500 |  |  |  | 59107 | 26842 | 2017-02-24 |  |  | 31342
Aircraft-1 | 522203-01-1 | RIGHT FWD EMERGENCY EXIT DOOR - GVI | INSP | GR2 | 0.5 |  | 4500 |  |  |  | 59107 | 26842 | 2017-02-24 |  |  | 31342
Aircraft-1 | 522205-01-1 | LEFT AFT EMERGENCY EXIT DOOR - DI | INSP | GR2 | 1 |  |  | 6 Y |  |  | 59107 | 26842 | 2017-02-24 |  |  |  | 2023-02-24
Aircraft-1 | 522205-01-1 | TEMPORARY PROTECTION TO INSPECTION AREAS | LUB | GR2 | 0.1 |  |  | 6 Y |  |  | 59107 | 26842 | 2017-02-24 |  |  |  | 2023-02-24
Aircraft-1 | 522205-01-1 | TEMPORARY PROTECTION TO INSPECTION AREAS | LUB | MAP | 0.5 |  |  | 6 Y |  |  | 59107 | 26842 | 2017-02-24 |  |  |  | 2023-02-24
Aircraft-1 | 522205-01-1 | RIGHT AFT EMERGENCY EXIT DOOR - DI | INSP | GR2 | 1 |  |  | 6 Y |  |  | 59107 | 26842 | 2017-02-24 |  |  |  | 2023-02-24
Aircraft-1 | 522205-01-1 | TEMPORARY PROTECTION TO INSPECTION AREAS | LUB | GR2 | 0.1 |  |  | 6 Y |  |  | 59107 | 26842 | 2017-02-24 |  |  |  | 2023-02-24
Aircraft-1 | 522205-01-1 | TEMPORARY PROTECTION TO INSPECTION AREAS | LUB | MAP | 0.5 |  |  | 6 Y |  |  | 59107 | 26842 | 2017-02-24 |  |  |  | 2023-02-24
Aircraft-1 | 522206-01-1 | LEFT AFT EMERGENCY EXIT DOOR - GVI | INSP | GR2 | 0.5 |  | 4500 |  |  |  | 59107 | 26842 | 2017-02-24 |  |  | 31342
Aircraft-1 | 522206-01-1 | RIGHT AFT EMERGENCY EXIT DOOR - GVI | INSP | GR2 | 0.5 |  | 4500 |  |  |  | 59107 | 26842 | 2017-02-24 |  |  | 31342
Aircraft-1 | 523000-01-1 | FWD CARGO COMPARTMENT DOOR - LUB | LUB | GR2 | 0.5 |  | 5000 | 24 M |  |  | 59107 | 26842 | 2017-02-24 |  |  | 31842 | 2019-02-24
Aircraft-1 | 523000-01-1 | AFT CARGO COMPARTMENT DOOR - LUB | LUB | GR2 | 0.5 |  | 5000 | 24 M |  |  | 59107 | 26842 | 2017-02-24 |  |  | 31842 | 2019-02-24
Aircraft-1 | 523000-03-1 | FWD CARGO COMPARTMENT DOOR HANDLE - LUB | LUB | GR2 | 0.5 |  | 5000 | 24 M |  |  | 59107 | 26842 | 2017-02-24 |  |  | 31842 | 2019-02-24
Aircraft-1 | 523000-03-1 | AFT CARGO COMPARTMENT DOOR HANDLE - LUB | LUB | GR2 | 0.5 |  | 5000 | 24 M |  |  | 59107 | 26842 | 2017-02-24 |  |  | 31842 | 2019-02-24
Aircraft-1 | 523100-01-1 | FWD CARGO COMPARTMENT DOOR - F/C | TEST | GR2 | 2 | 15000 | 10000 | 48 M |  |  | 59107 | 26842 | 2017-02-24 |  | 74107 | 36842 | 2021-02-24
Aircraft-1 | 523103-01-1 | FWD CARGO COMPARTMENT DOOR LINING - REMOVE | ABAC | GR2 | 1 |  |  | 6 Y |  |  | 59107 | 26842 | 2017-02-24 |  |  |  | 2023-02-24
Aircraft-1 | 523103-01-1 | FWD CARGO COMPARTMENT DOOR - DI | INSP | GR2 | 1 |  |  | 6 Y |  |  | 59107 | 26842 | 2017-02-24 |  |  |  | 2023-02-24
Aircraft-1 | 523103-01-1 | TEMPORARY PROTECTION TO INSPECTION AREAS | LUB | GR2 | 0.1 |  |  | 6 Y |  |  | 59107 | 26842 | 2017-02-24 |  |  |  | 2023-02-24
Aircraft-1 | 523103-01-1 | TEMPORARY PROTECTION TO INSPECTION AREAS | LUB | MAP | 0.5 |  |  | 6 Y |  |  | 59107 | 26842 | 2017-02-24 |  |  |  | 2023-02-24
Aircraft-1 | 523103-01-1 | FWD CARGO COMPARTMENT DOOR LINING -INSTALL | FEAC | GR2 | 1 |  |  | 6 Y |  |  | 59107 | 26842 | 2017-02-24 |  |  |  | 2023-02-24
Aircraft-1 | 523108-01-1 | FWD CARGO COMPT DOOR HINGE FITTINGS - DI | INSP | GR2 | 0.5 |  | 14500 | 12 Y |  |  | 39521 | 18759 | 2012-02-16 |  |  | 33259 | 2024-02-16
Aircraft-1 | 523108-01-1 | TEMPORARY PROTECTION TO INSPECTION AREAS | LUB | GR2 | 0.5 |  | 14500 | 12 Y |  |  | 39521 | 18759 | 2012-02-16 |  |  | 33259 | 2024-02-16
Aircraft-1 | 523109-01-1 | FWD CARGO COMPT DOOR LOCKING HOOKS - DI | INSP | GR2 | 3 |  |  | 6 Y |  |  | 59107 | 26842 | 2017-02-24 |  |  |  | 2023-02-24
Aircraft-1 | 523109-01-1 | TEMPORARY PROTECTION TO INSPECTION AREAS | LUB | GR2 | 0.2 |  |  | 6 Y |  |  | 59107 | 26842 | 2017-02-24 |  |  |  | 2023-02-24
Aircraft-1 | 523109-01-1 | TEMPORARY PROTECTION TO INSPECTION AREAS | LUB | MAP | 0.8 |  |  | 6 Y |  |  | 59107 | 26842 | 2017-02-24 |  |  |  | 2023-02-24
Aircraft-1 | 523113-01-1 | AFT CARGO COMPARTMENT DOOR - DI | INSP | GR2 | 2.5 |  |  | 6 Y |  |  | 59107 | 26842 | 2017-02-24 |  |  |  | 2023-02-24
Aircraft-1 | 523113-01-1 | TEMPORARY PROTECTION TO INSPECTION AREAS | LUB | GR2 | 0.2 |  |  | 6 Y |  |  | 59107 | 26842 | 2017-02-24 |  |  |  | 2023-02-24
Aircraft-1 | 523113-01-1 | TEMPORARY PROTECTION TO INSPECTION AREAS | LUB | MAP | 0.8 |  |  | 6 Y |  |  | 59107 | 26842 | 2017-02-24 |  |  |  | 2023-02-24
Aircraft-1 | 523118-01-2 | AFT CARGO COMPARTMENT DOOR - DI | INSP | GR2 | 0.5 |  | 14500 | 12 Y |  |  | 39521 | 18759 | 2012-02-16 |  |  | 33259 | 2024-02-16
Aircraft-1 | 523118-01-2 | TEMPORARY PROTECTION TO INSPECTION AREAS | LUB | GR2 | 0.5 |  | 14500 | 12 Y |  |  | 39521 | 18759 | 2012-02-16 |  |  | 33259 | 2024-02-16
Aircraft-1 | 523119-01-2 | AFT CARGO COMPARTMENT DOOR - DI | INSP | GR2 | 3.5 |  |  | 6 Y |  |  | 59107 | 26842 | 2017-02-24 |  |  |  | 2023-02-24
Aircraft-1 | 523119-01-2 | TEMPORARY PROTECTION TO INSPECTION AREAS | LUB | GR2 | 0.2 |  |  | 6 Y |  |  | 59107 | 26842 | 2017-02-24 |  |  |  | 2023-02-24
Aircraft-1 | 523119-01-2 | TEMPORARY PROTECTION TO INSPECTION AREAS | LUB | MAP | 0.8 |  |  | 6 Y |  |  | 59107 | 26842 | 2017-02-24 |  |  |  | 2023-02-24
Aircraft-1 | 523119-02-2 | AFT CARGO COMPARTMENT DOOR - GVI | INSP | GR2 | 0.5 |  | 10300 |  |  |  | 52638 | 24170 | 2015-05-19 |  |  | 34470
Aircraft-1 | 523200-01-1 | AFT CARGO COMPARTMENT DOOR - F/C | TEST | GR2 | 2.5 | 15000 | 10000 | 48 M |  |  | 52638 | 24170 | 2015-05-19 |  | 67638 | 34170 | 2019-05-19
Aircraft-1 | 523300-01-1 | BULK CARGO COMPARTMENT DOOR HANDLE - LUB | LUB | GR2 | 0.5 |  | 5000 | 24 M |  |  | 59107 | 26842 | 2017-02-24 |  |  | 31842 | 2019-02-24
Aircraft-1 | 523303-01-1 | BULK CARGO COMPARTMENT DOOR - DI | INSP | GR2 | 2 |  |  | 6 Y |  |  | 59107 | 26842 | 2017-02-24 |  |  |  | 2023-02-24
Aircraft-1 | 523303-01-1 | TEMPORARY PROTECTION TO INSPECTION AREAS | LUB | GR2 | 0.1 |  |  | 6 Y |  |  | 59107 | 26842 | 2017-02-24 |  |  |  | 2023-02-24
Aircraft-1 | 523303-01-1 | TEMPORARY PROTECTION TO INSPECTION AREAS | LUB | MAP | 0.4 |  |  | 6 Y |  |  | 59107 | 26842 | 2017-02-24 |  |  |  | 2023-02-24
Aircraft-1 | 523305-01-1 | BULK CARGO COMPARTMENT DOOR - DI | INSP | GR2 | 3 |  |  | 12 Y |  |  | 59107 | 26842 | 2017-02-24 |  |  |  | 2029-02-24
Aircraft-1 | 523305-01-1 | TEMPORARY PROTECTION TO INSPECTION AREAS | LUB | GR2 | 0.1 |  |  | 12 Y |  |  | 59107 | 26842 | 2017-02-24 |  |  |  | 2029-02-24
Aircraft-1 | 523305-01-1 | TEMPORARY PROTECTION TO INSPECTION AREAS | LUB | NDT | 0.4 |  |  | 12 Y |  |  | 59107 | 26842 | 2017-02-24 |  |  |  | 2029-02-24
Aircraft-1 | 523500-01-1 | CARGO COMPT DOORS CLOSING INHIBITION -OP/C | TEST | GR2 | 0.5 |  | 10000 | 72 M |  |  | 59107 | 26842 | 2017-02-24 |  |  | 36842 | 2023-02-24
Aircraft-1 | 524100-01-1 | FWD AVIONICS COMPARTMENT DOOR SEAL - DI | INSP | GR2 | 0.5 |  |  | 48 M |  |  | 52638 | 24170 | 2015-05-19 |  |  |  | 2019-05-19
Aircraft-1 | 524100-01-1 | LATERAL AVIONICS COMPART DOOR SEAL - DI | INSP | GR2 | 0.5 |  |  | 48 M |  |  | 52638 | 24170 | 2015-05-19 |  |  |  | 2019-05-19
Aircraft-1 | 524100-01-1 | LATERAL AVIONICS COMPART DOOR SEAL - DI | INSP | GR2 | 0.5 |  |  | 48 M |  |  | 52638 | 24170 | 2015-05-19 |  |  |  | 2019-05-19
Aircraft-1 | 524100-01-1 | REAR AVIONICS COMPART DOOR SEAL - DI | INSP | GR2 | 0.5 |  |  | 48 M |  |  | 52638 | 24170 | 2015-05-19 |  |  |  | 2019-05-19
Aircraft-1 | 524100-02-1 | FWD AVIONICS COMPARTMENT DOOR HANDLE - LUB | LUB | GR2 | 0.5 |  |  | 36 M |  |  | 59107 | 26842 | 2017-02-24 |  |  |  | 2020-02-24
Aircraft-1 | 524100-02-1 | LATERAL AVIONICS COMPART DOOR HANDLE - LUB | LUB | GR2 | 0.5 |  |  | 36 M |  |  | 59107 | 26842 | 2017-02-24 |  |  |  | 2020-02-24
Aircraft-1 | 524100-02-1 | LATERAL AVIONICS COMPART DOOR HANDLE - LUB | LUB | GR2 | 0.5 |  |  | 36 M |  |  | 59107 | 26842 | 2017-02-24 |  |  |  | 2020-02-24
Aircraft-1 | 524100-02-1 | REAR AVIONICS COMPART DOOR HANDLE - LUB | LUB | GR2 | 0.5 |  |  | 36 M |  |  | 59107 | 26842 | 2017-02-24 |  |  |  | 2020-02-24
Aircraft-1 | 524111-01-1 | FWD AVIONICS COMPARTMENT DOOR - DI | INSP | GR2 | 0.5 |  |  | 12 Y |  |  | 39521 | 18759 | 2012-02-16 |  |  |  | 2024-02-16
Aircraft-1 | 524111-01-1 | TEMPORARY PROTECTION TO INSPECTION AREAS | LUB | GR2 | 0.1 |  |  | 12 Y |  |  | 39521 | 18759 | 2012-02-16 |  |  |  | 2024-02-16
Aircraft-1 | 524111-01-1 | TEMPORARY PROTECTION TO INSPECTION AREAS | LUB | MAP | 0.5 |  |  | 12 Y |  |  | 39521 | 18759 | 2012-02-16 |  |  |  | 2024-02-16
Aircraft-1 | 524121-01-1 | AFT AVIONIC COMPARTMENT ACCESS DOOR - DI | INSP | GR2 | 0.5 |  |  | 6 Y |  |  | 59107 | 26842 | 2017-02-24 |  |  |  | 2023-02-24
Aircraft-1 | 524121-01-1 | TEMPORARY PROTECTION TO INSPECTION AREAS | LUB | GR2 | 0.1 |  |  | 6 Y |  |  | 59107 | 26842 | 2017-02-24 |  |  |  | 2023-02-24
Aircraft-1 | 524121-01-1 | TEMPORARY PROTECTION TO INSPECTION AREAS | LUB | NDT | 0.4 |  |  | 6 Y |  |  | 59107 | 26842 | 2017-02-24 |  |  |  | 2023-02-24
Aircraft-1 | 524131-01-1 | LATERAL RIGHT AVIONIC COMPART DOOR - DI | INSP | GR2 | 0.5 |  |  | 6 Y |  |  | 59107 | 26842 | 2017-02-24 |  |  |  | 2023-02-24
Aircraft-1 | 524131-01-1 | TEMPORARY PROTECTION TO INSPECTION AREAS | LUB | GR2 | 0.1 |  |  | 6 Y |  |  | 59107 | 26842 | 2017-02-24 |  |  |  | 2023-02-24
Aircraft-1 | 524131-01-1 | TEMPORARY PROTECTION TO INSPECTION AREAS | LUB | MAP | 0.4 |  |  | 6 Y |  |  | 59107 | 26842 | 2017-02-24 |  |  |  | 2023-02-24
Aircraft-1 | 524141-01-1 | LATERAL LEFT AVIONICS COMPART DOOR - DI | INSP | GR2 | 0.5 |  |  | 6 Y |  |  | 59107 | 26842 | 2017-02-24 |  |  |  | 2023-02-24
Aircraft-1 | 524141-01-1 | TEMPORARY PROTECTION TO INSPECTION AREAS | LUB | GR2 | 0.1 |  |  | 6 Y |  |  | 59107 | 26842 | 2017-02-24 |  |  |  | 2023-02-24
Aircraft-1 | 524141-01-1 | TEMPORARY PROTECTION TO INSPECTION AREAS | LUB | MAP | 0.5 |  |  | 6 Y |  |  | 59107 | 26842 | 2017-02-24 |  |  |  | 2023-02-24
Aircraft-1 | 525111-01-1 | COCKPIT DOOR LOCKING SYSTEM - DI | INSP | GR2 | 1.5 | 15000 |  |  |  |  | 59107 | 26842 | 2017-02-24 |  | 74107
Aircraft-1 | 525111-02-1 | COCKPIT DOOR PRESS SENSING CHANNELS - OP/C | TEST | GR4 | 0.5 | 15000 |  | 48 M |  |  | 59107 | 26842 | 2017-02-24 |  | 74107 |  | 2021-02-24
Aircraft-1 | 525111-04-1 | COCKPIT DOOR OPENING - OP/C | TEST | GR4 | 0.5 | 15000 |  | 48 M |  |  | 59107 | 26842 | 2017-02-24 |  | 74107 |  | 2021-02-24
Aircraft-1 | 525111-05-1 | COCKPIT DOOR OPENING - OP/C | TEST | GR4 | 0.5 | 15000 |  | 48 M |  |  | 59107 | 26842 | 2017-02-24 |  | 74107 |  | 2021-02-24
Aircraft-1 | 525111-08-1 | DOOR/COCKPIT/MANUAL OPEN/ESCAPE PANEL-OP/C | TEST | GR2 | 0.5 |  |  | 72 M |  |  | 59107 | 26842 | 2017-02-24 |  |  |  | 2023-02-24
Aircraft-1 | 527100-01-1 | DOOR WARNING SYSTEM - OP/C | TEST | GR4 | 1.5 | 7500 |  | 40 M |  |  | 59107 | 26842 | 2017-02-24 |  | 66607 |  | 2020-06-24
Aircraft-1 | 527100-02-1 | DOOR WARNING PROXIMITY SWITCH MECH - LUB | LUB | GR2 | 0.2 |  |  | 18 M | A-CHECK |  | 63549 | 28688 | 2018-04-06 |  |  |  | 2019-10-06
Aircraft-1 | 527100-02-1 | DOOR WARNING PROXIMITY SWITCH MECH - LUB | LUB | GR2 | 0.2 |  |  | 18 M | A-CHECK |  | 63549 | 28688 | 2018-04-06 |  |  |  | 2019-10-06
Aircraft-1 | 527100-02-1 | DOOR WARNING PROXIMITY SWITCH MECH - LUB | LUB | GR2 | 0.2 |  |  | 18 M | A-CHECK |  | 63549 | 28688 | 2018-04-06 |  |  |  | 2019-10-06
Aircraft-1 | 527100-02-1 | DOOR WARNING PROXIMITY SWITCH MECH - LUB | LUB | GR2 | 0.2 |  |  | 18 M | A-CHECK |  | 63549 | 28688 | 2018-04-06 |  |  |  | 2019-10-06
Aircraft-1 | 527300-01-1 | EMERGENCY ESCAPE SLIDE RELEASE WARN - OP/C | TEST | GR4 | 2 | 7500 |  | 40 M |  |  | 59107 | 26842 | 2017-02-24 |  | 66607 |  | 2020-06-24
Aircraft-1 | 527300-02-1 | EMERGENCY ESCAPE SLIDE WARNING SYST - OP/C | TEST | GR4 | 2 |  | 18000 | 80 M |  |  | 52638 | 24170 | 2015-05-19 |  |  | 42170 | 2022-01-19
Aircraft-1 | 528101-01-1 | LEFT MLG DOOR FITTINGS - DI | INSP | GR1 | 0.5 |  |  | 6 Y |  |  | 59107 | 26842 | 2017-02-24 |  |  |  | 2023-02-24
Aircraft-1 | 528101-01-1 | TEMPORARY PROTECTION TO INSPECTION AREAS | LUB | GR1 | 0.5 |  |  | 6 Y |  |  | 59107 | 26842 | 2017-02-24 |  |  |  | 2023-02-24
Aircraft-1 | 528101-01-1 | RIGHT MLG DOOR FITTINGS - DI | INSP | GR1 | 0.5 |  |  | 6 Y |  |  | 59107 | 26842 | 2017-02-24 |  |  |  | 2023-02-24
Aircraft-1 | 528101-01-1 | TEMPORARY PROTECTION TO INSPECTION AREAS | LUB | GR1 | 0.5 |  |  | 6 Y |  |  | 59107 | 26842 | 2017-02-24 |  |  |  | 2023-02-24
Aircraft-1 | 528106-01-1 | NECESSARY PROCEDURES TO INSP. | ABAC | GR1 | 0.5 |  | 4600 | [8 empty] | 48000
Aircraft-1 | 528106-01-1 | MLG DOORS SYST/ACTUACTOR LUGS-PART 4 - NDT | INSP | NDT | 0.5 |  | 4600 | [8 empty] | 48000
Aircraft-1 | 528106-01-1 | MLG DOORS SYST/ACTUACTOR LUGS-PART 6 - NDT | INSP | NDT | 0.5 |  | 4600 | [8 empty] | 48000
Aircraft-1 | 528106-01-1 | FINAL CONFIGURATION AFTER INSP. | FEAC | GR1 | 0.5 |  | 4600 | [8 empty] | 48000
Aircraft-1 | 528106-01-1 | NECESSARY PROCEDURES TO INSP. | ABAC | GR1 | 0.5 |  | 4600 | [8 empty] | 48000
Aircraft-1 | 528106-01-1 | MLG DOORS SYST/ACTUACTOR LUGS-PART 4 - NDT | INSP | NDT | 0.5 |  | 4600 | [8 empty] | 48000
Aircraft-1 | 528106-01-1 | MLG DOORS SYST/ACTUACTOR LUGS-PART 6 - NDT | INSP | NDT | 0.5 |  | 4600 | [8 empty] | 48000
Aircraft-1 | 528106-01-1 | FINAL CONFIGURATION AFTER INSP. | FEAC | GR1 | 0.5 |  | 4600 | [8 empty] | 48000
Aircraft-1 | 528107-01-1 | MLG DOORS SYSTEM/FWD FITTING JOINT - DI | INSP | GR1 | 0.5 |  | 4400 |  |  |  | 59107 | 26842 | 2017-02-24 |  |  | 31242
Aircraft-1 | 528107-01-1 | MLG DOORS SYSTEM/FWD FITTING JOINT - DI | INSP | GR1 | 0.5 |  | 4400 |  |  |  | 59107 | 26842 | 2017-02-24 |  |  | 31242
Aircraft-1 | 528211-01-1 | NOSE LANDING GEAR MAIN DOOR HINGE - DI | INSP | GR1 | 0.5 |  |  | 6 Y |  |  | 59107 | 26842 | 2017-02-24 |  |  |  | 2023-02-24
Aircraft-1 | 528211-01-1 | TEMPORARY PROTECTION TO INSPECTION AREAS | LUB | GR1 | 0.5 |  |  | 6 Y |  |  | 59107 | 26842 | 2017-02-24 |  |  |  | 2023-02-24
Aircraft-1 | 528221-01-1 | NOSE LAND GEAR SECONDARY DOOR HINGE - DI | INSP | GR1 | 0.5 |  |  | 6 Y |  |  | 59107 | 26842 | 2017-02-24 |  |  |  | 2023-02-24
Aircraft-1 | 528221-01-1 | TEMPORARY PROTECTION TO INSPECTION AREAS | LUB | GR1 | 0.5 |  |  | 6 Y |  |  | 59107 | 26842 | 2017-02-24 |  |  |  | 2023-02-24
Aircraft-1 | 528223-01-1 | NLG DOORS SYST/AFT DOOR AFT FITTINGS - DI | INSP | GR1 | 0.5 |  | 7500 |  |  |  | 52638 | 24170 | 2015-05-19 |  |  | 31670
Aircraft-1 | 528223-01-1 | NLG DOORS SYST/AFT DOOR AFT FITTINGS - DI | INSP | GR1 | 0.5 |  | 7500 |  |  |  | 52638 | 24170 | 2015-05-19 |  |  | 31670
Aircraft-1 | 530000-01-1 | LOWER FUSELAGE PISTON DRAIN VALVES - DI | INSP | GR2 | 1 |  |  | 72 M |  |  | 59107 | 26842 | 2017-02-24 |  |  |  | 2023-02-24
Aircraft-1 | 531101-02-1 | NECESSARY PROCEDURES TO INSP. | ABAC | ICH | 6 |  | 9800 |  |  |  | 59107 | 26842 | 2017-02-24 |  |  | 36642
Aircraft-1 | 531101-02-1 | FWD PASSENGER/CREW DOOR CUTOUT - SDI | INSP | GR2 | 1 |  | 9800 |  |  |  | 59107 | 26842 | 2017-02-24 |  |  | 36642
Aircraft-1 | 531101-02-1 | FINAL CONFIGURATION AFTER INSP. | FEAC | GR2 | 0.5 |  | 9800 |  |  |  | 59107 | 26842 | 2017-02-24 |  |  | 36642
Aircraft-1 | 531101-02-1 | FINAL CONFIGURATION AFTER INSP. | FEAC | ICH | 7.5 |  | 9800 |  |  |  | 59107 | 26842 | 2017-02-24 |  |  | 36642
Aircraft-1 | 531102-01-1 | LEFT/FWD PAX DOOR FRAME - DI | INSP | ESHS | 1 |  | 15300 | 6 Y |  |  | 59107 | 26842 | 2017-02-24 |  |  | 42142 | 2023-02-24
Aircraft-1 | 531102-01-1 | RIGHT/FWD PAX DOOR FRAME - DI | INSP | ESHS | 1 |  | 15300 | 6 Y |  |  | 59107 | 26842 | 2017-02-24 |  |  | 42142 | 2023-02-24
Aircraft-1 | 531103-01-2 | NECESSARY PROCEDURES TO INSP. | ABAC | GR2 | 6 |  | 16800 |  |  |  | 59107 | 26842 | 2017-02-24 |  |  | 43642
Aircraft-1 | 531103-01-2 | MAIN STRUCT/FWD PAX/CREW DOOR CUTOUT - DI | INSP | GR2 | 0.5 |  | 16800 |  |  |  | 59107 | 26842 | 2017-02-24 |  |  | 43642
Aircraft-1 | 531103-01-2 | MAIN STRUCT/FWD PAX/CREW DOOR CUTOUT - NDT | INSP | NDT | 1.5 |  | 16800 |  |  |  | 59107 | 26842 | 2017-02-24 |  |  | 43642
Aircraft-1 | 531103-01-2 | FINAL CONFIGURATION AFTER INSP. | FEAC | GR2 | 6 |  | 16800 |  |  |  | 59107 | 26842 | 2017-02-24 |  |  | 43642
Aircraft-1 | 531106-01-1 | FWD FUSELAGE SKIN FROM FR12 TO 24 - GVI | INSP | ESHS | 1 |  | 10700 |  |  |  | 59107 | 26842 | 2017-02-24 |  |  | 37542
Aircraft-1 | 531107-01-1 | FWD PRESSURE BULKHEAD FWD FACE - DI | INSP | ESHS | 0.5 | [5 empty] | 39521 | 18759 | 2012-02-16 |  |  | 38759
Aircraft-1 | 531108-01-1 | MAIN STRUCT./NLG/BOLTS - REMOVE | ABAC | ESHS | 1 | 39900 | 19900 |  |  |  | 59107 | 26842 | 2017-02-24 |  | 99007 | 46742
Aircraft-1 | 531108-01-1 | MAIN STRUCT./HOLES AT FWD CORNERS/FR9 -DI | INSP | GR1 | 0.5 | 39900 | 19900 |  |  |  | 59107 | 26842 | 2017-02-24 |  | 99007 | 46742
Aircraft-1 | 531108-01-1 | MAIN STRUCT./HOLES AT FWD CORNERS/FR9 -NDT | INSP | NDT | 0.5 | 39900 | 19900 |  |  |  | 59107 | 26842 | 2017-02-24 |  | 99007 | 46742
Aircraft-1 | 531108-01-1 | MAIN STRUCT./NLG/BOLTS - INSTALL | FEAC | ESHS | 1.5 | 39900 | 19900 |  |  |  | 59107 | 26842 | 2017-02-24 |  | 99007 | 46742
Aircraft-1 | 531112-01-1 | FUSELAGE LOWER PANEL AT NLG BAY - DI | INSP | GR2 | 0.5 | 39600 | 19800 |  |  |  | 28847 | 14258 | 2008-12-31 |  | 68447 | 34058
Aircraft-1 | 531113-01-1 | FUSELAGE SKIN ATTACHMENT/FR 16,STG 3 - GVI | INSP | ESHS | 0.5 |  | 6500 |  |  |  | 59107 | 26842 | 2017-02-24 |  |  | 33342
Aircraft-1 | 531114-02-1 | FUSELAGE SKIN EXTERNAL SURFACE - GVI | INSP | ESHS | 1 |  | 5700 | [8 empty] | 32542
Aircraft-1 | 531117-01-1 | FUSELAGE SIDE PANEL - GVI | INSP | ESHS | 0.5 |  | 14500 |  |  |  | 59107 | 26842 | 2017-02-24 |  |  | 41342
Aircraft-1 | 531118-01-1 | AREA FWD OF WINDSHIELD EXT SURFACE - GVI | INSP | ESHS | 0.5 |  | 10500 |  |  |  | 52638 | 24170 | 2015-05-19 |  |  | 34670
Aircraft-1 | 531119-01-4 | LOWER LONGIT LAP JOINT UPPER SKIN - DI | INSP | ESHS | 0.5 |  | 12800 |  |  |  | 39521 | 18759 | 2012-02-16 |  |  | 31559
Aircraft-1 | 531120-01-1 | UPPER LAP JOINT EXTERNAL SURFACE - DI | INSP | ESHS | 0.5 | [5 empty] | 39521 | 18759 | 2012-02-16 |  |  | 37259
Aircraft-1 | 531121-01-1 | LATERAL LONGITUDINAL LAP JOINT - DI | INSP | ESHS | 0.5 | [5 empty] | 39521 | 18759 | 2012-02-16 |  |  | 35359
Aircraft-1 | 531123-01-1 | FUSELAGE SKIN, LATERAL LAP JOINT - DI | INSP | ESHS | 1 |  |  | 6 Y |  |  | 59107 | 26842 | 2017-02-24 |  |  |  | 2023-02-24
Aircraft-1 | 531124-01-1 | MAIN STRUCTURE FRAME 4 THRU 24 SYSTEM - DI | INSP | GR1 | 1 |  | 7900 | [8 empty] | 33600
Aircraft-1 | 531125-02-1 | NOSE FORWARD FUSELAGE/WINDOW FRAME - DI | INSP | GR2 | 0.5 |  | 29800 | [8 empty] | 48000
Aircraft-1 | 531126-01-1 | NECESSARY PROCEDURES TO INSP. | ABAC | GR2 | 6 | [9 empty] | 78800 | 39400
Aircraft-1 | 531126-01-1 | MAIN STRUCT/LATERAL SPLICING,FR 8 - NDT | INSP | NDT | 1 | [9 empty] | 78800 | 39400
Aircraft-1 | 531126-01-1 | FINAL CONFIGURATION AFTER INSP | FEAC | GR2 | 7 | [9 empty] | 78800 | 39400
Aircraft-1 | 531127-01-1 | NECESSARY PROCEDURES TO INSP. | ABAC | ICH | 1 |  | 7200 | [8 empty] | 31400
Aircraft-1 | 531127-01-1 | MAIN STRUCTURE/LATERAL SPLICING,FR 11 -NDT | INSP | NDT | 0.5 |  | 7200 | [8 empty] | 31400
Aircraft-1 | 531127-01-1 | FINAL CONFIGURATION AFTER INSP. | FEAC | ICH | 1.5 |  | 7200 | [8 empty] | 31400
Aircraft-1 | 531129-02-2 | NECESSARY PROCEDURES TO INSP. | ABAC | GR2 | 14.7 |  | 8800 |  |  |  | 47113 | 21912 | 2013-12-16 |  |  | 30712
Aircraft-1 | 531129-02-2 | NECESSARY PROCEDURES TO INSP. | ABAC | GR4 | 0.3 |  | 8800 |  |  |  | 47113 | 21912 | 2013-12-16 |  |  | 30712
Aircraft-1 | 531129-02-2 | WINDSHIELD CENTER POST LOWER ATTACH. - NDT | INSP | NDT | 1 |  | 8800 |  |  |  | 47113 | 21912 | 2013-12-16 |  |  | 30712
Aircraft-1 | 531129-02-2 | FINAL CONFIGURATION AFTER INSP. | FEAC | GR2 | 14.5 |  | 8800 |  |  |  | 47113 | 21912 | 2013-12-16 |  |  | 30712
Aircraft-1 | 531129-02-2 | FINAL CONFIGURATION AFTER INSP. | FEAC | GR4 | 0.5 |  | 8800 |  |  |  | 47113 | 21912 | 2013-12-16 |  |  | 30712
Aircraft-1 | 531130-02-1 | NECESSARY PROCEDURES TO INSP. | ABAC | GR2 | 0.5 |  | 13800 | [8 empty] | 48000
Aircraft-1 | 531130-02-1 | WINDSHIELD SLIDING WINDOW FR4 LWR - DI | INSP | GR2 | 0.5 |  | 13800 | [8 empty] | 48000
Aircraft-1 | 531130-02-1 | WINDSHIELD SLIDING WINDOW FR4 LWR - NDT | INSP | NDT | 1 |  | 13800 | [8 empty] | 48000
Aircraft-1 | 531130-02-1 | FINAL CONFIGURATION AFTER INSP. | FEAC | GR2 | 0.5 |  | 13800 | [8 empty] | 48000
Aircraft-1 | 531131-02-1 | NECESSARY PROCEDURES TO INSP. | ABAC | ESHS | 1 |  | 12600 | [8 empty] | 31100
Aircraft-1 | 531131-02-1 | NECESSARY PROCEDURES TO INSP. | ABAC | GR2 | 9 |  | 12600 | [8 empty] | 31100
Aircraft-1 | 531131-02-1 | FWD FUSELAGE/WINDSHIELD CENTER POST - DI | INSP | GR2 | 0.5 |  | 12600 | [8 empty] | 31100
Aircraft-1 | 531131-02-1 | FWD FUSELAGE/WINDSHIELD CENTER POST - NDT | INSP | NDT | 0.5 |  | 12600 | [8 empty] | 31100
Aircraft-1 | 531131-02-1 | FINAL CONFIGURATION AFTER INSP. | FEAC | ESHS | 1.5 |  | 12600 | [8 empty] | 31100
Aircraft-1 | 531131-02-1 | FINAL CONFIGURATION AFTER INSP. | FEAC | GR2 | 12 |  | 12600 | [8 empty] | 31100
Aircraft-1 | 531131-02-1 | FINAL CONFIGURATION AFTER INSP. | FEAC | ICH | 1 |  | 12600 | [8 empty] | 31100
Aircraft-1 | 531131-02-1 | FINAL CONFIGURATION AFTER INSP. | FEAC | PINT | 1 |  | 12600 | [8 empty] | 31100
Aircraft-1 | 531133-01-1 | MAIN STRUCT/WINDSHIELD SIDE POST,LH/RH -DI | INSP | GR2 | 1.5 |  | 1100 |  | A-CHECK |  | 64233 | 28970 | 2018-06-05 |  |  | 30070
Aircraft-1 | 531135-01-2 | NECESSARY PROCEDURES TO INSP. | ABAC | GR2 | 1 |  | 11000 |  |  |  | 59107 | 26842 | 2017-02-24 |  |  | 37842
Aircraft-1 | 531135-01-2 | WINDSHIELD SIDE FR4 UPPER ATTACH - NDT | INSP | NDT | 0.5 |  | 11000 |  |  |  | 59107 | 26842 | 2017-02-24 |  |  | 37842
Aircraft-1 | 531135-01-2 | FINAL CONFIGURATION AFTER INSP. | FEAC | GR2 | 0.5 |  | 11000 |  |  |  | 59107 | 26842 | 2017-02-24 |  |  | 37842
Aircraft-1 | 531151-01-1 | LEFT FWD PAX/CREW DOOR STOP FITTINGS - DI | INSP | GR2 | 1 |  |  | 12 Y |  |  | 39521 | 18759 | 2012-02-16 |  |  |  | 2024-02-16
Aircraft-1 | 531151-01-1 | RGHT FWD PAX/CREW DOOR STOP FITTINGS - DI | INSP | GR2 | 1 |  |  | 12 Y |  |  | 39521 | 18759 | 2012-02-16 |  |  |  | 2024-02-16
Aircraft-1 | 531153-02-1 | NECESSARY PROCEDURES TO INSP. | ABAC | ESHS | 2.5 |  | 6800 |  |  |  | 52638 | 24170 | 2015-05-19 |  |  | 30970
Aircraft-1 | 531153-02-1 | NECESSARY PROCEDURES TO INSP. | ABAC | GR2 | 1.5 |  | 6800 |  |  |  | 52638 | 24170 | 2015-05-19 |  |  | 30970
Aircraft-1 | 531153-02-1 | NECESSARY PROCEDURES TO INSP. | ABAC | ICH | 1 |  | 6800 |  |  |  | 52638 | 24170 | 2015-05-19 |  |  | 30970
Aircraft-1 | 531153-02-1 | LEFT FWD PAX/CREW DOOR FRAME - DI | INSP | GR2 | 0.5 |  | 6800 |  |  |  | 52638 | 24170 | 2015-05-19 |  |  | 30970
Aircraft-1 | 531153-02-1 | LEFT FWD PAX/CREW DOOR FRAME - NDT | INSP | NDT | 2 |  | 6800 |  |  |  | 52638 | 24170 | 2015-05-19 |  |  | 30970
Aircraft-1 | 531153-02-1 | FINAL CONFIGURATION AFTER INSP. | FEAC | ESHS | 2.5 |  | 6800 |  |  |  | 52638 | 24170 | 2015-05-19 |  |  | 30970
Aircraft-1 | 531153-02-1 | FINAL CONFIGURATION AFTER INSP. | FEAC | GR2 | 2 |  | 6800 |  |  |  | 52638 | 24170 | 2015-05-19 |  |  | 30970
Aircraft-1 | 531153-02-1 | FINAL CONFIGURATION AFTER INSP. | FEAC | ICH | 1 |  | 6800 |  |  |  | 52638 | 24170 | 2015-05-19 |  |  | 30970
Aircraft-1 | 531153-02-1 | NECESSARY PROCEDURES TO INSP. | ABAC | ESHS | 2.5 |  | 6800 |  |  |  | 52638 | 24170 | 2015-05-19 |  |  | 30970
Aircraft-1 | 531153-02-1 | NECESSARY PROCEDURES TO INSP. | ABAC | GR2 | 1.5 |  | 6800 |  |  |  | 52638 | 24170 | 2015-05-19 |  |  | 30970
Aircraft-1 | 531153-02-1 | NECESSARY PROCEDURES TO INSP. | ABAC | ICH | 1 |  | 6800 |  |  |  | 52638 | 24170 | 2015-05-19 |  |  | 30970
Aircraft-1 | 531153-02-1 | RIGHT FWD PAX/CREW DOOR FRAME - DI | INSP | GR2 | 0.5 |  | 6800 |  |  |  | 52638 | 24170 | 2015-05-19 |  |  | 30970
Aircraft-1 | 531153-02-1 | RIGHT FWD PAX/CREW DOOR FRAME - NDT | INSP | NDT | 2 |  | 6800 |  |  |  | 52638 | 24170 | 2015-05-19 |  |  | 30970
Aircraft-1 | 531153-02-1 | FINAL CONFIGURATION AFTER INSP. | FEAC | ESHS | 2.5 |  | 6800 |  |  |  | 52638 | 24170 | 2015-05-19 |  |  | 30970
Aircraft-1 | 531153-02-1 | FINAL CONFIGURATION AFTER INSP. | FEAC | GR2 | 2 |  | 6800 |  |  |  | 52638 | 24170 | 2015-05-19 |  |  | 30970
Aircraft-1 | 531153-02-1 | FINAL CONFIGURATION AFTER INSP. | FEAC | ICH | 1 |  | 6800 |  |  |  | 52638 | 24170 | 2015-05-19 |  |  | 30970
Aircraft-1 | 531154-01-1 | NECESSARY PROCEDURES TO INSP | ABAC | GR2 | 10 |  | 16800 | [8 empty] | 48000
Aircraft-1 | 531154-01-1 | FWD PASSENGER/CREW DOOR CUTOUT - NDT | INSP | NDT | 2 |  | 16800 | [8 empty] | 48000
Aircraft-1 | 531154-01-1 | FINAL CONFIGURATION AFTER INSP | FEAC | GR2 | 15 |  | 16800 | [8 empty] | 48000
Aircraft-1 | 531155-02-1 | NECESSARY PROCEDURES TO INSP. | ABAC | ESHS | 2.5 |  | 8900 |  |  |  | 59107 | 26842 | 2017-02-24 |  |  | 35742
Aircraft-1 | 531155-02-1 | NECESSARY PROCEDURES TO INSP. | ABAC | GR2 | 1.5 |  | 8900 |  |  |  | 59107 | 26842 | 2017-02-24 |  |  | 35742
Aircraft-1 | 531155-02-1 | NECESSARY PROCEDURES TO INSP. | ABAC | ICH | 1 |  | 8900 |  |  |  | 59107 | 26842 | 2017-02-24 |  |  | 35742
Aircraft-1 | 531155-02-1 | LEFT FWD PAX/CREW DOOR FRAME - DI | INSP | GR2 | 0.5 |  | 8900 |  |  |  | 59107 | 26842 | 2017-02-24 |  |  | 35742
Aircraft-1 | 531155-02-1 | LEFT FWD PAX/CREW DOOR FRAME - NDT | INSP | NDT | 1.5 |  | 8900 |  |  |  | 59107 | 26842 | 2017-02-24 |  |  | 35742
Aircraft-1 | 531155-02-1 | FINAL CONFIGURATION AFTER INSP. | FEAC | ESHS | 2.5 |  | 8900 |  |  |  | 59107 | 26842 | 2017-02-24 |  |  | 35742
Aircraft-1 | 531155-02-1 | FINAL CONFIGURATION AFTER INSP. | FEAC | GR2 | 2 |  | 8900 |  |  |  | 59107 | 26842 | 2017-02-24 |  |  | 35742
Aircraft-1 | 531155-02-1 | FINAL CONFIGURATION AFTER INSP. | FEAC | ICH | 1 |  | 8900 |  |  |  | 59107 | 26842 | 2017-02-24 |  |  | 35742
Aircraft-1 | 531155-02-1 | NECESSARY PROCEDURES TO INSP. | ABAC | ESHS | 2.5 |  | 8900 |  |  |  | 59107 | 26842 | 2017-02-24 |  |  | 35742
Aircraft-1 | 531155-02-1 | NECESSARY PROCEDURES TO INSP. | ABAC | GR2 | 1.5 |  | 8900 |  |  |  | 59107 | 26842 | 2017-02-24 |  |  | 35742
Aircraft-1 | 531155-02-1 | NECESSARY PROCEDURES TO INSP. | ABAC | ICH | 1 |  | 8900 |  |  |  | 59107 | 26842 | 2017-02-24 |  |  | 35742
Aircraft-1 | 531155-02-1 | RIGHT FWD PAX/CREW DOOR FRAME - DI | INSP | GR2 | 0.5 |  | 8900 |  |  |  | 59107 | 26842 | 2017-02-24 |  |  | 35742
Aircraft-1 | 531155-02-1 | RIGHT FWD PAX/CREW DOOR FRAME - NDT | INSP | NDT | 1.5 |  | 8900 |  |  |  | 59107 | 26842 | 2017-02-24 |  |  | 35742
Aircraft-1 | 531155-02-1 | FINAL CONFIGURATION AFTER INSP. | FEAC | ESHS | 2.5 |  | 8900 |  |  |  | 59107 | 26842 | 2017-02-24 |  |  | 35742
Aircraft-1 | 531155-02-1 | FINAL CONFIGURATION AFTER INSP. | FEAC | GR2 | 2 |  | 8900 |  |  |  | 59107 | 26842 | 2017-02-24 |  |  | 35742
Aircraft-1 | 531155-02-1 | FINAL CONFIGURATION AFTER INSP. | FEAC | ICH | 1 |  | 8900 |  |  |  | 59107 | 26842 | 2017-02-24 |  |  | 35742
Aircraft-1 | 531157-01-2 | MN STRUCT/FR4 THRU 24/FITTING FR20/21 - DI | INSP | GR2 | 1.5 |  | 7000 |  |  |  | 52638 | 24170 | 2015-05-19 |  |  | 31170
Aircraft-1 | 531161-01-1 | NLG BAY PANELS, ZONES 123/124 - GVI | INSP | GR1 | 1 |  |  | 12 Y |  |  | 39521 | 18759 | 2012-02-16 |  |  |  | 2024-02-16
Aircraft-1 | 531161-01-1 | TEMPORARY PROTECTION TO INSPECTION AREAS | LUB | GR1 | 0.1 |  |  | 12 Y |  |  | 39521 | 18759 | 2012-02-16 |  |  |  | 2024-02-16
Aircraft-1 | 531161-01-1 | TEMPORARY PROTECTION TO INSPECTION AREAS | LUB | MAP | 1 |  |  | 12 Y |  |  | 39521 | 18759 | 2012-02-16 |  |  |  | 2024-02-16
Aircraft-1 | 531162-01-1 | NOSE LAND.GEAR BAY REAR PANEL (127/128)-DI | INSP | GR2 | 0.5 | [5 empty] | 39521 | 18759 | 2012-02-16 |  | 79521 | 38759
Aircraft-1 | 531163-01-1 | LEFT FWD PAX/CREW DOOR STRUCT - DI | INSP | GR2 | 1 |  |  | 6 Y |  |  | 59107 | 26842 | 2017-02-24 |  |  |  | 2023-02-24
Aircraft-1 | 531163-01-1 | TEMPORARY PROTECTION TO INSPECTION AREAS | LUB | GR2 | 0.1 |  |  | 6 Y |  |  | 59107 | 26842 | 2017-02-24 |  |  |  | 2023-02-24
Aircraft-1 | 531163-01-1 | TEMPORARY PROTECTION TO INSPECTION AREAS | LUB | MAP | 0.5 |  |  | 6 Y |  |  | 59107 | 26842 | 2017-02-24 |  |  |  | 2023-02-24
Aircraft-1 | 531163-01-1 | RIGHT FWD PAX/CREW DOOR STRUCT - DI | INSP | GR2 | 1 |  |  | 6 Y |  |  | 59107 | 26842 | 2017-02-24 |  |  |  | 2023-02-24
Aircraft-1 | 531163-01-1 | TEMPORARY PROTECTION TO INSPECTION AREAS | LUB | GR2 | 0.1 |  |  | 6 Y |  |  | 59107 | 26842 | 2017-02-24 |  |  |  | 2023-02-24
Aircraft-1 | 531163-01-1 | TEMPORARY PROTECTION TO INSPECTION AREAS | LUB | MAP | 0.5 |  |  | 6 Y |  |  | 59107 | 26842 | 2017-02-24 |  |  |  | 2023-02-24
Aircraft-1 | 531164-01-1 | FUSELAGE INTERNAL STRUCTURE - DI | INSP | GR2 | 2 |  |  | 6 Y |  |  | 59107 | 26842 | 2017-02-24 |  |  |  | 2023-02-24
Aircraft-1 | 531164-01-1 | TEMPORARY PROTECTION TO INSPECTION AREAS | LUB | GR2 | 0.1 |  |  | 6 Y |  |  | 59107 | 26842 | 2017-02-24 |  |  |  | 2023-02-24
Aircraft-1 | 531164-01-1 | TEMPORARY PROTECTION TO INSPECTION AREAS | LUB | MAP | 0.5 |  |  | 6 Y |  |  | 59107 | 26842 | 2017-02-24 |  |  |  | 2023-02-24
Aircraft-1 | 531166-01-2 | LEFT FWD PAX/CREW DOOR LOWER CORNERS - DI | INSP | GR2 | 0.5 |  |  | 6 Y |  |  | 59107 | 26842 | 2017-02-24 |  |  |  | 2023-02-24
Aircraft-1 | 531166-01-2 | TEMPORARY PROTECTION TO INSPECTION AREAS | LUB | GR2 | 0.1 |  |  | 6 Y |  |  | 59107 | 26842 | 2017-02-24 |  |  |  | 2023-02-24
Aircraft-1 | 531166-01-2 | TEMPORARY PROTECTION TO INSPECTION AREAS | LUB | MAP | 0.5 |  |  | 6 Y |  |  | 59107 | 26842 | 2017-02-24 |  |  |  | 2023-02-24
Aircraft-1 | 531166-01-2 | RIGHT FWD PAX/CREW DOOR LOWER CORNERS - DI | INSP | GR2 | 0.5 |  |  | 6 Y |  |  | 59107 | 26842 | 2017-02-24 |  |  |  | 2023-02-24
Aircraft-1 | 531166-01-2 | TEMPORARY PROTECTION TO INSPECTION AREAS | LUB | GR2 | 0.1 |  |  | 6 Y |  |  | 59107 | 26842 | 2017-02-24 |  |  |  | 2023-02-24
Aircraft-1 | 531166-01-2 | TEMPORARY PROTECTION TO INSPECTION AREAS | LUB | MAP | 0.5 |  |  | 6 Y |  |  | 59107 | 26842 | 2017-02-24 |  |  |  | 2023-02-24
Aircraft-1 | 531167-01-1 | FUSELAGE INTERNAL STRUCTURE - DI | INSP | GR2 | 1 |  |  | 6 Y |  |  | 59107 | 26842 | 2017-02-24 |  |  |  | 2023-02-24
Aircraft-1 | 531167-01-1 | TEMPORARY PROTECTION TO INSPECTION AREAS | LUB | GR2 | 0.1 |  |  | 6 Y |  |  | 59107 | 26842 | 2017-02-24 |  |  |  | 2023-02-24
Aircraft-1 | 531167-01-1 | TEMPORARY PROTECTION TO INSPECTION AREAS | LUB | MAP | 0.4 |  |  | 6 Y |  |  | 59107 | 26842 | 2017-02-24 |  |  |  | 2023-02-24
Aircraft-1 | 531169-01-1 | FUSELAGE INTERNAL STRUCT/GALLEY/TOILET-GVI | INSP | GR2 | 1.5 |  |  | 6 Y |  |  | 59107 | 26842 | 2017-02-24 |  |  |  | 2023-02-24
Aircraft-1 | 531169-01-1 | TEMPORARY PROTECTION TO INSPECTION AREAS | LUB | GR2 | 0.1 |  |  | 6 Y |  |  | 59107 | 26842 | 2017-02-24 |  |  |  | 2023-02-24
Aircraft-1 | 531169-01-1 | TEMPORARY PROTECTION TO INSPECTION AREAS | LUB | MAP | 0.4 |  |  | 6 Y |  |  | 59107 | 26842 | 2017-02-24 |  |  |  | 2023-02-24
Aircraft-1 | 531170-01-1 | COCKPIT WINDSHIELD/LOWER RETAINERS - REM | ABAC | GR2 | 2.5 |  | 4000 |  |  |  | 59107 | 26842 | 2017-02-24 |  |  | 30842
Aircraft-1 | 531170-01-1 | COCKPIT WINDSHIELD FR4 LOWER FITTING - DI | INSP | GR2 | 1.5 |  | 4000 |  |  |  | 59107 | 26842 | 2017-02-24 |  |  | 30842
Aircraft-1 | 531170-01-1 | COCKPIT WINDSHIELD/LOWER RETAINERS - INST | FEAC | GR2 | 5.5 |  | 4000 |  |  |  | 59107 | 26842 | 2017-02-24 |  |  | 30842
Aircraft-1 | 531171-01-1 | NLG SECONDARY DOOR HINGE SUPPORTS - DI | INSP | GR1 | 0.5 |  |  | 6 Y |  |  | 59107 | 26842 | 2017-02-24 |  |  |  | 2023-02-24
Aircraft-1 | 531171-01-1 | TEMPORARY PROTECTION TO INSPECTION AREAS | LUB | GR1 | 0.5 |  |  | 6 Y |  |  | 59107 | 26842 | 2017-02-24 |  |  |  | 2023-02-24
Aircraft-1 | 531172-01-1 | FUSELAGE SKIN - DI | INSP | ESHS | 0.5 | [5 empty] | 39521 | 18759 | 2012-02-16 |  |  | 32759
Aircraft-1 | 531175-01-1 | FRONT PRESSURE BULKHEAD FWD FACE - DI | INSP | GR2 | 0.5 |  |  | 12 Y |  |  | 39521 | 18759 | 2012-02-16 |  |  |  | 2024-02-16
Aircraft-1 | 531176-01-1 | COCKPIT SIDE WINDOWS - DI | INSP | ESHS | 1.5 |  |  | 6 Y |  |  | 59107 | 26842 | 2017-02-24 |  |  |  | 2023-02-24
Aircraft-1 | 531177-01-1 | COCKPIT WINDSHIELD_RETAINERS - REMOVE | ABAC | GR2 | 13 |  |  | 12 Y |  |  | 39521 | 18759 | 2012-02-16 |  |  |  | 2024-02-16
Aircraft-1 | 531177-01-1 | COCKPIT WINDSHIELD FRAMEWORK - DI | INSP | GR2 | 3.5 |  |  | 12 Y |  |  | 39521 | 18759 | 2012-02-16 |  |  |  | 2024-02-16
Aircraft-1 | 531177-01-1 | COCKPIT WINDSHIELD RETAINERS - INSTALL | FEAC | GR2 | 11.5 |  |  | 12 Y |  |  | 39521 | 18759 | 2012-02-16 |  |  |  | 2024-02-16
Aircraft-1 | 531178-01-1 | COCKPIT WINDSHIELD RETAINERS - DI | INSP | GR2 | 1.5 |  |  | 6 Y |  |  | 59107 | 26842 | 2017-02-24 |  |  |  | 2023-02-24
Aircraft-1 | 531180-01-1 | LEFT FWD PAX/CREW DOOR CUTOUT - DI | INSP | GR2 | 3 |  |  | 12 Y |  |  | 39521 | 18759 | 2012-02-16 |  |  |  | 2024-02-16
Aircraft-1 | 531180-01-1 | LH FWD PAX/SCUFF-PLATE - INSTALL | FEAC | ESHS | 0.5 |  |  | 12 Y |  |  | 39521 | 18759 | 2012-02-16 |  |  |  | 2024-02-16
Aircraft-1 | 531180-01-1 | LH FWD PAX/SCUFF-PLATE - INSTALL | FEAC | GR2 | 2.5 |  |  | 12 Y |  |  | 39521 | 18759 | 2012-02-16 |  |  |  | 2024-02-16
Aircraft-1 | 531180-01-1 | RIGHT FWD PAX/CREW DOOR CUTOUT - DI | INSP | GR2 | 3 |  |  | 12 Y |  |  | 39521 | 18759 | 2012-02-16 |  |  |  | 2024-02-16
Aircraft-1 | 531180-01-1 | RH FWD PAX/SCUFF-PLATE - INSTALL | FEAC | ESHS | 0.5 |  |  | 12 Y |  |  | 39521 | 18759 | 2012-02-16 |  |  |  | 2024-02-16
Aircraft-1 | 531180-01-1 | RH FWD PAX/SCUFF-PLATE - INSTALL | FEAC | GR2 | 2.5 |  |  | 12 Y |  |  | 39521 | 18759 | 2012-02-16 |  |  |  | 2024-02-16
Aircraft-1 | 531181-01-1 | FWD GALLEY - REMOVE | ABAC | GR2 | 6.5 |  |  | 6 Y |  |  | 59107 | 26842 | 2017-02-24 |  |  |  | 2023-02-24
Aircraft-1 | 531181-01-1 | LAVATORY 'A'- REMOVE | ABAC | GR2 | 6.5 |  |  | 6 Y |  |  | 59107 | 26842 | 2017-02-24 |  |  |  | 2023-02-24
Aircraft-1 | 531181-01-1 | FWD GALLEY WIRING - REMOVE | ABAC | GR4 | 0.1 |  |  | 6 Y |  |  | 59107 | 26842 | 2017-02-24 |  |  |  | 2023-02-24
Aircraft-1 | 531181-01-1 | LAVATORY 'A' WIRING - REMOVE | ABAC | GR4 | 0.1 |  |  | 6 Y |  |  | 59107 | 26842 | 2017-02-24 |  |  |  | 2023-02-24
Aircraft-1 | 531181-01-1 | CABIN FLOOR PANELS, FR 15-21 - REMOVE | ABAC | GR2 | 5 |  |  | 6 Y |  |  | 59107 | 26842 | 2017-02-24 |  |  |  | 2023-02-24
Aircraft-1 | 531181-01-1 | FUSELAGE INTERNAL STRUCTURE - DI | INSP | GR2 | 8 |  |  | 6 Y |  |  | 59107 | 26842 | 2017-02-24 |  |  |  | 2023-02-24
Aircraft-1 | 531181-01-1 | TEMPORARY PROTECTION TO INSPECTION AREAS | LUB | GR2 | 0.1 |  |  | 6 Y |  |  | 59107 | 26842 | 2017-02-24 |  |  |  | 2023-02-24
Aircraft-1 | 531181-01-1 | TEMPORARY PROTECTION TO INSPECTION AREAS | LUB | MAP | 0.5 |  |  | 6 Y |  |  | 59107 | 26842 | 2017-02-24 |  |  |  | 2023-02-24
Aircraft-1 | 531181-01-1 | CABIN FLOOR PANELS, FR 15-21 - INSTALL | FEAC | GR2 | 15.5 |  |  | 6 Y |  |  | 59107 | 26842 | 2017-02-24 |  |  |  | 2023-02-24
Aircraft-1 | 531181-01-1 | LAVATORY 'A' - INSTALL | FEAC | GR2 | 7.5 |  |  | 6 Y |  |  | 59107 | 26842 | 2017-02-24 |  |  |  | 2023-02-24
Aircraft-1 | 531181-01-1 | FWD GALLEY - INSTALL | FEAC | GR2 | 8.5 |  |  | 6 Y |  |  | 59107 | 26842 | 2017-02-24 |  |  |  | 2023-02-24
Aircraft-1 | 531181-01-1 | LAVATORY 'A' WIRING - INSTALL | FEAC | GR4 | 0.1 |  |  | 6 Y |  |  | 59107 | 26842 | 2017-02-24 |  |  |  | 2023-02-24
Aircraft-1 | 531181-01-1 | FWD GALLEY WIRING - INSTALL | FEAC | GR4 | 0.1 |  |  | 6 Y |  |  | 59107 | 26842 | 2017-02-24 |  |  |  | 2023-02-24
Aircraft-1 | 531184-01-2 | FWD PRESSURE BULKHEAD/VERTICAL POSTS - DI | INSP | GR2 | 0.5 |  | 11900 |  |  |  | 59107 | 26842 | 2017-02-24 |  |  | 38742
Aircraft-1 | 531184-01-2 | FWD PRESSURE BULKHEAD/VERTICAL POSTS - DI | INSP | ICH | 1 |  | 11900 |  |  |  | 59107 | 26842 | 2017-02-24 |  |  | 38742
Aircraft-1 | 531185-01-1 | NECESSARY PROCEDURES TO INSP. - REMOVE | ABAC | GR2 | 16.5 |  |  | 12 Y |  |  | 39521 | 18759 | 2012-02-16 |  |  |  | 2024-02-16
Aircraft-1 | 531185-01-1 | FUSEL. INT. STRUCT/FR 1 THRU 24 - GVI | INSP | GR2 | 5 |  |  | 12 Y |  |  | 39521 | 18759 | 2012-02-16 |  |  |  | 2024-02-16
Aircraft-1 | 531185-01-1 | FINAL CONFIGURATION AFTER INSP. - INSTALL | FEAC | GR2 | 9.5 |  |  | 12 Y |  |  | 39521 | 18759 | 2012-02-16 |  |  |  | 2024-02-16
Aircraft-1 | 531186-01-1 | FWD PRESSURE BULKHEAD AFT FACE - DI | INSP | GR2 | 3 |  |  | 12 Y |  |  | 39521 | 18759 | 2012-02-16 |  |  |  | 2024-02-16
Aircraft-1 | 531186-01-1 | FWD PRESSURE BULKHEAD AFT FACE - DI | INSP | GR4 | 1.5 |  |  | 12 Y |  |  | 39521 | 18759 | 2012-02-16 |  |  |  | 2024-02-16
Aircraft-1 | 531187-01-1 | LEFT COCKPIT WINDOW FRAMES - DI | INSP | GR2 | 1.5 |  |  | 12 Y |  |  | 39521 | 18759 | 2012-02-16 |  |  |  | 2024-02-16
Aircraft-1 | 531187-01-1 | RIGHT COCKPIT WINDOW FRAMES - DI | INSP | GR2 | 1.5 |  |  | 12 Y |  |  | 39521 | 18759 | 2012-02-16 |  |  |  | 2024-02-16
Aircraft-1 | 531188-01-1 | CAPTAIN AND CO-PILOT SEATS - REMOVE | ABAC | GR2 | 1 |  |  | 12 Y |  |  | 39521 | 18759 | 2012-02-16 |  |  |  | 2024-02-16
Aircraft-1 | 531188-01-1 | COCKPIT FLOOR PANELS - REMOVE | ABAC | GR2 | 6 |  |  | 12 Y |  |  | 39521 | 18759 | 2012-02-16 |  |  |  | 2024-02-16
Aircraft-1 | 531188-01-1 | COCKPIT FLOOR STRUCTURE - DI | INSP | GR2 | 2.5 |  |  | 12 Y |  |  | 39521 | 18759 | 2012-02-16 |  |  |  | 2024-02-16
Aircraft-1 | 531188-01-1 | TEMPORARY PROTECTION TO INSPECTION AREAS | LUB | MAP | 0.5 |  |  | 12 Y |  |  | 39521 | 18759 | 2012-02-16 |  |  |  | 2024-02-16
Aircraft-1 | 531188-01-1 | COCKPIT FLOOR PANELS - INSTALL | FEAC | GR2 | 7.5 |  |  | 12 Y |  |  | 39521 | 18759 | 2012-02-16 |  |  |  | 2024-02-16
Aircraft-1 | 531188-01-1 | CAPTAIN AND CO-PILOT SEATS - INSTALL | FEAC | GR2 | 1 |  |  | 12 Y |  |  | 39521 | 18759 | 2012-02-16 |  |  |  | 2024-02-16
Aircraft-1 | 531189-01-2 | GALLEYS G1 AND G2 - REMOVE | ABAC | GR2 | 7 |  |  | 6 Y |  |  | 59107 | 26842 | 2017-02-24 |  |  |  | 2023-02-24
Aircraft-1 | 531189-01-2 | LAVATORY 'A' - REMOVE | ABAC | GR2 | 5 |  |  | 6 Y |  |  | 59107 | 26842 | 2017-02-24 |  |  |  | 2023-02-24
Aircraft-1 | 531189-01-2 | CABIN FLOOR PANELS, FR 12-21 - REMOVE | ABAC | GR2 | 3 |  |  | 6 Y |  |  | 59107 | 26842 | 2017-02-24 |  |  |  | 2023-02-24
Aircraft-1 | 531189-01-2 | CABIN FLOOR STRUCTURE, FR 12-21 - DI | INSP | GR2 | 3 |  |  | 6 Y |  |  | 59107 | 26842 | 2017-02-24 |  |  |  | 2023-02-24
Aircraft-1 | 531189-01-2 | TEMPORARY PROTECTION TO INSPECTION AREAS | LUB | GR2 | 0.1 |  |  | 6 Y |  |  | 59107 | 26842 | 2017-02-24 |  |  |  | 2023-02-24
Aircraft-1 | 531189-01-2 | TEMPORARY PROTECTION TO INSPECTION AREAS | LUB | MAP | 0.5 |  |  | 6 Y |  |  | 59107 | 26842 | 2017-02-24 |  |  |  | 2023-02-24
Aircraft-1 | 531189-01-2 | CABIN FLOOR PANELS, FR 12-21 - INSTALL | FEAC | GR2 | 5 |  |  | 6 Y |  |  | 59107 | 26842 | 2017-02-24 |  |  |  | 2023-02-24
Aircraft-1 | 531189-01-2 | LAVATORY 'A' - INSTALL | FEAC | GR2 | 6 |  |  | 6 Y |  |  | 59107 | 26842 | 2017-02-24 |  |  |  | 2023-02-24
Aircraft-1 | 531189-01-2 | GALLEYS G1 AND G2 - INSTALL | FEAC | GR2 | 10 |  |  | 6 Y |  |  | 59107 | 26842 | 2017-02-24 |  |  |  | 2023-02-24
Aircraft-1 | 531189-01-2 | COCKPIT DOOR - CHECK | TEST | GR2 | 7 |  |  | 6 Y |  |  | 59107 | 26842 | 2017-02-24 |  |  |  | 2023-02-24
Aircraft-1 | 531190-01-2 | CABIN FLOOR PANELS, FR 21-24 - REMOVE | ABAC | GR2 | 4 |  |  | 12 Y |  |  | 39521 | 18759 | 2012-02-16 |  |  |  | 2024-02-16
Aircraft-1 | 531190-01-2 | CABIN FLOOR STRUCTURE, FR 21-24 - GVI | INSP | GR2 | 1 |  |  | 12 Y |  |  | 39521 | 18759 | 2012-02-16 |  |  |  | 2024-02-16
Aircraft-1 | 531190-01-2 | TEMPORARY PROTECTION TO INSPECTION AREAS | LUB | MAP | 0.5 |  |  | 12 Y |  |  | 39521 | 18759 | 2012-02-16 |  |  |  | 2024-02-16
Aircraft-1 | 531190-01-2 | CABIN FLOOR PANELS, FR 21-24 - INSTALL | FEAC | GR2 | 4 |  |  | 12 Y |  |  | 39521 | 18759 | 2012-02-16 |  |  |  | 2024-02-16
Aircraft-1 | 531191-01-1 | FWD PRESSURE BULKHEAD AFT FACE - DI | INSP | GR2 | 2 |  |  | 12 Y |  |  | 59107 | 26842 | 2017-02-24 |  |  |  | 2029-02-24
Aircraft-1 | 531191-01-1 | TEMPORARY PROTECTION TO INSPECTION AREAS | INSP | GR2 | 0.1 |  |  | 12 Y |  |  | 59107 | 26842 | 2017-02-24 |  |  |  | 2029-02-24
Aircraft-1 | 531191-01-1 | TEMPORARY PROTECTION TO INSPECTION AREAS | INSP | MAP | 0.5 |  |  | 12 Y |  |  | 59107 | 26842 | 2017-02-24 |  |  |  | 2029-02-24
Aircraft-1 | 531192-01-1 | FUSELAGE INTERNAL STRUCTURE - GVI | INSP | GR2 | 2 |  |  | 12 Y |  |  | 59107 | 26842 | 2017-02-24 |  |  |  | 2029-02-24
Aircraft-1 | 531192-01-1 | TEMPORARY PROTECTION TO INSPECTION AREAS | LUB | GR2 | 0.1 |  |  | 12 Y |  |  | 59107 | 26842 | 2017-02-24 |  |  |  | 2029-02-24
Aircraft-1 | 531192-01-1 | TEMPORARY PROTECTION TO INSPECTION AREAS | LUB | MAP | 0.5 |  |  | 12 Y |  |  | 59107 | 26842 | 2017-02-24 |  |  |  | 2029-02-24
Aircraft-1 | 531193-01-1 | FUSELAGE INTERNAL STRUCTURE - GVI | INSP | GR2 | 2 |  |  | 12 Y |  |  | 59107 | 26842 | 2017-02-24 |  |  |  | 2029-02-24
Aircraft-1 | 531193-01-1 | TEMPORARY PROTECTION TO INSPECTION AREAS | LUB | GR2 | 0.1 |  |  | 12 Y |  |  | 59107 | 26842 | 2017-02-24 |  |  |  | 2029-02-24
Aircraft-1 | 531193-01-1 | TEMPORARY PROTECTION TO INSPECTION AREAS | LUB | MAP | 0.5 |  |  | 12 Y |  |  | 59107 | 26842 | 2017-02-24 |  |  |  | 2029-02-24
Aircraft-1 | 531194-01-2 | FWD GALLEY G2 - REMOVE | ABAC | GR2 | 3 |  |  | 6 Y |  |  | 59107 | 26842 | 2017-02-24 |  |  |  | 2023-02-24
Aircraft-1 | 531194-01-2 | CABIN FLOOR PANELS, FR 21-24 - REMOVE | ABAC | GR2 | 2.5 |  |  | 6 Y |  |  | 59107 | 26842 | 2017-02-24 |  |  |  | 2023-02-24
Aircraft-1 | 531194-01-2 | CABIN FLOOR STRUCTURE, FR 21-24 - DI | INSP | GR2 | 2 |  |  | 6 Y |  |  | 59107 | 26842 | 2017-02-24 |  |  |  | 2023-02-24
Aircraft-1 | 531194-01-2 | TEMPORARY PROTECTION TO INSPECTION AREAS | LUB | GR2 | 0.1 |  |  | 6 Y |  |  | 59107 | 26842 | 2017-02-24 |  |  |  | 2023-02-24
Aircraft-1 | 531194-01-2 | TEMPORARY PROTECTION TO INSPECTION AREAS | LUB | MAP | 0.5 |  |  | 6 Y |  |  | 59107 | 26842 | 2017-02-24 |  |  |  | 2023-02-24
Aircraft-1 | 531194-01-2 | CABIN FLOOR PANELS, FR 21-24 - INSTALL | FEAC | GR2 | 5 |  |  | 6 Y |  |  | 59107 | 26842 | 2017-02-24 |  |  |  | 2023-02-24
Aircraft-1 | 531194-01-2 | FWD GALLEY G2 - INSTALL | FEAC | GR2 | 4 |  |  | 6 Y |  |  | 59107 | 26842 | 2017-02-24 |  |  |  | 2023-02-24
Aircraft-1 | 531198-01-1 | NECESSARY PROCEDURES TO INSP. | ABAC | GR2 | 10 |  |  | 12 Y |  |  | 59107 | 26842 | 2017-02-24 |  |  |  | 2029-02-24
Aircraft-1 | 531198-01-1 | FWD FUSELAGE INTERNAL STRUCTURE - SDI | INSP | GR2 | 2 |  |  | 12 Y |  |  | 59107 | 26842 | 2017-02-24 |  |  |  | 2029-02-24
Aircraft-1 | 531198-01-1 | FINAL CONFIGURATION AFTER INSP. | FEAC | GR2 | 14 |  |  | 12 Y |  |  | 59107 | 26842 | 2017-02-24 |  |  |  | 2029-02-24
Aircraft-1 | 531900-02-1 | AVIONICS-COMPARTMENT FLOOR PANELS - REMOVE | ABAC | GR2 | 4.5 |  |  | 72 M |  |  | 59107 | 26842 | 2017-02-24 |  |  |  | 2023-02-24
Aircraft-1 | 531900-02-1 | COCKPIT DRAINAGE PIPE - OPERATIONAL CHECK | INSP | GR2 | 2.5 |  |  | 72 M |  |  | 59107 | 26842 | 2017-02-24 |  |  |  | 2023-02-24
Aircraft-1 | 531900-02-1 | AVIONICS-COMPARTMENT FLOOR PANELS -INSTALL | FEAC | GR2 | 5.5 |  |  | 72 M |  |  | 59107 | 26842 | 2017-02-24 |  |  |  | 2023-02-24
Aircraft-1 | 531900-03-1 | LOWER FUSELAGE DRAIN VALVES - OP/C | INSP | GR2 | 1 |  | 8000 | 36 M |  |  | 59107 | 26842 | 2017-02-24 |  |  | 34842 | 2020-02-24
Aircraft-1 | 532102-01-2 | FWD CABIN FLOOR PANELS - REMOVE | ABAC | GR2 | 5 |  |  | 12 Y |  |  | 59107 | 26842 | 2017-02-24 |  |  |  | 2029-02-24
Aircraft-1 | 532102-01-2 | CABIN FLOOR STRUCTURE - GVI | INSP | GR2 | 2 |  |  | 12 Y |  |  | 59107 | 26842 | 2017-02-24 |  |  |  | 2029-02-24
Aircraft-1 | 532102-01-2 | TEMPORARY PROTECTION TO INSPECTION AREAS | LUB | GR2 | 0.1 |  |  | 12 Y |  |  | 59107 | 26842 | 2017-02-24 |  |  |  | 2029-02-24
Aircraft-1 | 532102-01-2 | TEMPORARY PROTECTION TO INSPECTION AREAS | LUB | MAP | 0.5 |  |  | 12 Y |  |  | 59107 | 26842 | 2017-02-24 |  |  |  | 2029-02-24
Aircraft-1 | 532102-01-2 | FWD CABIN FLOOR PANELS - INSTALL | FEAC | GR2 | 10.5 |  |  | 12 Y |  |  | 59107 | 26842 | 2017-02-24 |  |  |  | 2029-02-24
Aircraft-1 | 532104-01-1 | NECESSARY PROCEDURES TO INSP. | ABAC | ICH | 3 | 71200 | 35600 | [7 empty] | 86900 | 43400
Aircraft-1 | 532104-01-1 | FLOOR STRUCTURE/BOLTS - REMOVE/INSTALL | ABAC | GR2 | 1.5 | 71200 | 35600 | [7 empty] | 86900 | 43400
Aircraft-1 | 532104-01-1 | FLOOR STRUCTURE/ATTACHMENT AREA - NDT | INSP | NDT | 1.5 | 71200 | 35600 | [7 empty] | 86900 | 43400
Aircraft-1 | 532104-01-1 | FINAL CONFIGURATION AFTER INSP. | FEAC | ICH | 5 | 71200 | 35600 | [7 empty] | 86900 | 43400
Aircraft-1 | 532105-02-1 | LAVATORY 'A' - REMOVE | ABAC | GR2 | 4 |  |  | 6 Y |  |  | 59107 | 26842 | 2017-02-24 |  |  |  | 2023-02-24
Aircraft-1 | 532105-02-1 | FORWARD GALLEY UNIT - REMOVE | ABAC | GR2 | 5 |  |  | 6 Y |  |  | 59107 | 26842 | 2017-02-24 |  |  |  | 2023-02-24
Aircraft-1 | 532105-02-1 | CABIN FLOOR PANELS - REMOVE | ABAC | GR2 | 8 |  |  | 6 Y |  |  | 59107 | 26842 | 2017-02-24 |  |  |  | 2023-02-24
Aircraft-1 | 532105-02-1 | CABIN FLOOR STRUCTURE - DI | INSP | GR2 | 6 |  |  | 6 Y |  |  | 59107 | 26842 | 2017-02-24 |  |  |  | 2023-02-24
Aircraft-1 | 532105-02-1 | TEMPORARY PROTECTION TO INSPECTION AREAS | LUB | GR2 | 0.1 |  |  | 6 Y |  |  | 59107 | 26842 | 2017-02-24 |  |  |  | 2023-02-24
Aircraft-1 | 532105-02-1 | TEMPORARY PROTECTION TO INSPECTION AREAS | LUB | MAP | 1 |  |  | 6 Y |  |  | 59107 | 26842 | 2017-02-24 |  |  |  | 2023-02-24
Aircraft-1 | 532105-02-1 | CABIN FLOOR PANELS - INSTALL | FEAC | GR2 | 10 |  |  | 6 Y |  |  | 59107 | 26842 | 2017-02-24 |  |  |  | 2023-02-24
Aircraft-1 | 532105-02-1 | FORWARD GALLEY UNIT - INSTALL | FEAC | GR2 | 5 |  |  | 6 Y |  |  | 59107 | 26842 | 2017-02-24 |  |  |  | 2023-02-24
Aircraft-1 | 532105-02-1 | LAVATORY 'A' - INSTALL | FEAC | GR2 | 5 |  |  | 6 Y |  |  | 59107 | 26842 | 2017-02-24 |  |  |  | 2023-02-24
Aircraft-1 | 532106-01-1 | NECESSARY PROCEDURES TO INSP. | ABAC | ICH | 3 | 71200 | 35600 | [7 empty] | 86900 | 43400
Aircraft-1 | 532106-01-1 | FWD FUSELAGE/BOLTS - REMOVE/INSTALL | ABAC | ESHS | 2 | 71200 | 35600 | [7 empty] | 86900 | 43400
Aircraft-1 | 532106-01-1 | FWD FUSELAGE/ATTACHMENT AREA - NDT | INSP | NDT | 1.5 | 71200 | 35600 | [7 empty] | 86900 | 43400
Aircraft-1 | 532106-01-1 | FINAL CONFIGURATION AFTER INSP. | FEAC | ICH | 5 | 71200 | 35600 | [7 empty] | 86900 | 43400
Aircraft-1 | 532113-01-1 | LEFT EMERGENCY EXIT CUTOUT - DI | INSP | GR2 | 1.5 |  |  | 6 Y |  |  | 59107 | 26842 | 2017-02-24 |  |  |  | 2023-02-24
Aircraft-1 | 532113-01-1 | RIGHT EMERGENCY EXIT CUTOUT - DI | INSP | GR2 | 1.5 |  |  | 6 Y |  |  | 59107 | 26842 | 2017-02-24 |  |  |  | 2023-02-24
Aircraft-1 | 532114-01-1 | LEFT FWD EMER EXIT DOOR STOP FITTING - DI | INSP | GR2 | 1 |  |  | 12 Y |  |  | 39521 | 18759 | 2012-02-16 |  |  |  | 2024-02-16
Aircraft-1 | 532114-01-1 | RGHT FWD EMER EXIT DOOR STOP FITTING - DI | INSP | GR2 | 1 |  |  | 12 Y |  |  | 39521 | 18759 | 2012-02-16 |  |  |  | 2024-02-16
Aircraft-1 | 532115-01-2 | LEFT FWD PAX/CREW DOOR STOPS - DI | INSP | GR2 | 1.5 | [5 empty] | 39521 | 18759 | 2012-02-16 |  |  | 37859
Aircraft-1 | 532115-01-2 | RIGHT FWD PAX/CREW DOOR STOPS - DI | INSP | GR2 | 1.5 | [5 empty] | 39521 | 18759 | 2012-02-16 |  |  | 37859
Aircraft-1 | 532117-01-1 | LEFT ESCAPE CHUTE SLIDE COMPARTMENT - DI | INSP | GR2 | 1 |  |  | 6 Y |  | C11.1 | 59107 | 26842 | 2017-02-24 |  |  |  | 2023-02-24
Aircraft-1 | 532117-01-1 | TEMPORARY PROTECTION TO INSPECTION AREAS | LUB | GR2 | 0.1 |  |  | 6 Y |  | C11.1 | 59107 | 26842 | 2017-02-24 |  |  |  | 2023-02-24
Aircraft-1 | 532117-01-1 | TEMPORARY PROTECTION TO INSPECTION AREAS | LUB | MAP | 0.5 |  |  | 6 Y |  | C11.1 | 59107 | 26842 | 2017-02-24 |  |  |  | 2023-02-24
Aircraft-1 | 532117-01-1 | LEFT ESCAPE SLIDE STOWAGE COMPART.-INSTALL | FEAC | GR2 | 1 |  |  | 6 Y |  | C11.1 | 59107 | 26842 | 2017-02-24 |  |  |  | 2023-02-24
Aircraft-1 | 532117-01-1 | RIGHT ESCAPE CHUTE SLIDE COMPARTMENT - DI | INSP | GR2 | 1 |  |  | 6 Y |  | C11.1 | 59107 | 26842 | 2017-02-24 |  |  |  | 2023-02-24
Aircraft-1 | 532117-01-1 | TEMPORARY PROTECTION TO INSPECTION AREAS | LUB | GR2 | 0.1 |  |  | 6 Y |  | C11.1 | 59107 | 26842 | 2017-02-24 |  |  |  | 2023-02-24
Aircraft-1 | 532117-01-1 | TEMPORARY PROTECTION TO INSPECTION AREAS | LUB | MAP | 0.5 |  |  | 6 Y |  | C11.1 | 59107 | 26842 | 2017-02-24 |  |  |  | 2023-02-24
Aircraft-1 | 532117-01-1 | RIGHT ESCAPE SLIDE STOWAGE COMPART. - INST | FEAC | GR2 | 1 |  |  | 6 Y |  | C11.1 | 59107 | 26842 | 2017-02-24 |  |  |  | 2023-02-24
Aircraft-1 | 532119-01-2 | FWD EMG EXIT CUTOUT UNDER SCUFF-PLATE - DI | INSP | GR2 | 1.5 |  |  | 12 Y |  |  | 39521 | 18759 | 2012-02-16 |  | 76721 | 37359 | 2024-02-16
Aircraft-1 | 532120-01-1 | FRAME WEBS AT LEFT STRINGER 18 - DI | INSP | GR2 | 1 | [5 empty] | 59107 | 26842 | 2017-02-24 |  |  | 36042
Aircraft-1 | 532120-01-1 | FRAME WEBS AT RIGHT STRINGER 18 - DI | INSP | GR2 | 1 | [5 empty] | 59107 | 26842 | 2017-02-24 |  |  | 36042
Aircraft-1 | 532125-01-1 | FRAME 24/CABIN FLOOR BEAM JUNCTION - DI | INSP | GR2 | 0.5 | [10 empty] | 37900
Aircraft-1 | 532132-01-1 | FWD CARGO DOOR HINGE FITTINGS - DI | INSP | GR2 | 2 | 18600 | 9300 |  |  |  | 52638 | 24170 | 2015-05-19 |  | 71238 | 33470
Aircraft-1 | 532132-01-1 | TEMPORARY PROTECTION TO INSPECTION AREAS | LUB | GR2 | 0.1 | 18600 | 9300 |  |  |  | 52638 | 24170 | 2015-05-19 |  | 71238 | 33470
Aircraft-1 | 532132-01-1 | TEMPORARY PROTECTION TO INSPECTION AREAS | LUB | MAP | 0.5 | 18600 | 9300 |  |  |  | 52638 | 24170 | 2015-05-19 |  | 71238 | 33470
Aircraft-1 | 532132-01-3 | FWD CARGO DOOR HINGE FITTINGS AREA - DI | INSP | GR2 | 0.5 |  |  | 12 Y |  |  | 39521 | 18759 | 2012-02-16 |  |  |  | 2024-02-16
Aircraft-1 | 532132-01-3 | TEMPORARY PROTECTION TO INSPECTION AREAS | LUB | GR2 | 0.5 |  |  | 12 Y |  |  | 39521 | 18759 | 2012-02-16 |  |  |  | 2024-02-16
Aircraft-1 | 532135-01-2 | MAIN STRUCTURE FRAME 24 THRU 35 SYSTE GVI | INSP | GR2 | 0.2 |  |  | 6 Y |  |  | 59107 | 26842 | 2017-02-24 |  |  |  | 2023-02-24
Aircraft-1 | 532135-01-2 | TEMPORARY PROTECTION TO INSPECTION AREAS | LUB | GR2 | 0.1 |  |  | 6 Y |  |  | 59107 | 26842 | 2017-02-24 |  |  |  | 2023-02-24
Aircraft-1 | 532135-01-2 | TEMPORARY PROTECTION TO INSPECTION AREAS | LUB | MAP | 0.5 |  |  | 6 Y |  |  | 59107 | 26842 | 2017-02-24 |  |  |  | 2023-02-24
Aircraft-1 | 532135-02-1 | FWD CARGO DOOR CUTOUT LATERAL FR - DI | INSP | ESHS | 1 | 2400 | 1200 |  | A-CHECK |  | 64933 | 29268 | 2018-08-02 |  | 67333 | 30468
Aircraft-1 | 532137-01-1 | FWD CARGO DOOR CUTOUT PANELS - DI | INSP | GR2 | 2 | 19400 | 9700 |  |  |  | 52638 | 24170 | 2015-05-19 |  | 72038 | 33870
Aircraft-1 | 532140-01-1 | FRAMES 25, 26 AND 27 LOWER FITTINGS - DI | INSP | GR2 | 0.5 | [5 empty] | 52638 | 24170 | 2015-05-19 |  | 66838 | 31270
Aircraft-1 | 532145-01-2 | FWD CARGO/ATTACH.AREA FR 29 TO FR34 - REM | ABAC | GR2 | 2 | [5 empty] | 59107 | 26842 | 2017-02-24 |  |  | 37942
Aircraft-1 | 532145-01-2 | FWD CARGO/ATTACH.AREA FR 29 TO FR34 - INSP | INSP | GR2 | 1.5 | [5 empty] | 59107 | 26842 | 2017-02-24 |  |  | 37942
Aircraft-1 | 532145-01-2 | FWD CARGO/ATTACH.AREA FR 29 TO FR34 - INST | FEAC | GR2 | 2.5 | [5 empty] | 59107 | 26842 | 2017-02-24 |  |  | 37942
Aircraft-1 | 532150-01-2 | LEFT FWD EMERGENCY EXIT SKIN CUTOUT - DVI | INSP | GR2 | 0.5 | 22900 | 11400 | 6 Y |  |  | 59107 | 26842 | 2017-02-24 |  | 82007 | 38242 | 2023-02-24
Aircraft-1 | 532151-01-1 | RIGHT FWD EMERGENCY EXIT SKIN CUTOUT - DI | INSP | ESHS | 0.5 | 23800 | 11900 | 6 Y |  |  | 59107 | 26842 | 2017-02-24 |  | 82907 | 38742 | 2023-02-24
Aircraft-1 | 532152-02-1 | FWD EMERG. EXIT SKIN CUTOUT - DI | INSP | ESHS | 1 | 36700 | 18300 |  |  |  | 59107 | 26842 | 2017-02-24 |  | 95807 | 45142
Aircraft-1 | 532153-01-1 | FUSELAGE SKIN/WINDOW FORGING DOUBLERS - DI | INSP | ESHS | 3 | [5 empty] | 59107 | 26842 | 2017-02-24 |  | 76107 | 35342
Aircraft-1 | 532155-01-1 | FRAME SPLICES FROM FR 24 TO FR 34 - DI | INSP | GR2 | 1.5 |  | 10500 |  |  |  | 59107 | 26842 | 2017-02-24 |  |  | 37342
Aircraft-1 | 532160-01-1 | FUSELAGE SKIN/WINDOW FORGING DOUBLERS - DI | INSP | ESHS | 2.5 | [10 empty] | 48000
Aircraft-1 | 532164-01-6 | FWD FUSELAGE/EXT.SURF./FR 24 AND FR 35-GVI | INSP | ESHS | 1.5 | 5800 | 2900 |  | A-CHECK |  | 62853 | 28382 | 2018-01-30 |  | 68653 | 31282
Aircraft-1 | 532165-01-3 | FUSELAGE EXTERNAL SURFACE - GVI | INSP | ESHS | 1.5 | 8900 | 4400 |  |  |  | 59107 | 26842 | 2017-02-24 |  | 68007 | 31242
Aircraft-1 | 532170-01-1 | MAIN STRUCT/FWD CRG DOOR LOCK FITTINGS-GVI | INSP | GR2 | 0.5 |  | 9100 | 6 Y |  |  | 59107 | 26842 | 2017-02-24 |  |  | 35942 | 2023-02-24
Aircraft-1 | 532170-01-1 | TEMPORARY PROTECTION TO INSPECTION AREAS | LUB | GR2 | 0.5 |  | 9100 | 6 Y |  |  | 59107 | 26842 | 2017-02-24 |  |  | 35942 | 2023-02-24
Aircraft-1 | 532170-01-1 | TEMPORARY PROTECTION TO INSPECTION AREAS | LUB | MAP | 0.5 |  | 9100 | 6 Y |  |  | 59107 | 26842 | 2017-02-24 |  |  | 35942 | 2023-02-24
Aircraft-1 | 532175-01-1 | STRUCT. AROUND FWD CARGO DOOR CUTOUT - DI | INSP | GR2 | 3 |  |  | 6 Y |  |  | 59107 | 26842 | 2017-02-24 |  |  |  | 2023-02-24
Aircraft-1 | 532175-01-1 | TEMPORARY PROTECTION TO INSPECTION AREAS | LUB | GR2 | 0.1 |  |  | 6 Y |  |  | 59107 | 26842 | 2017-02-24 |  |  |  | 2023-02-24
Aircraft-1 | 532175-01-1 | TEMPORARY PROTECTION TO INSPECTION AREAS | LUB | MAP | 0.5 |  |  | 6 Y |  |  | 59107 | 26842 | 2017-02-24 |  |  |  | 2023-02-24
Aircraft-1 | 532180-01-3 | FWD CARGO FLOOR PANELS - REMOVE | ABAC | GR2 | 1.5 |  |  | 5 Y |  |  | 52638 | 24170 | 2015-05-19 |  |  |  | 2020-05-19
Aircraft-1 | 532180-01-3 | FUSELAGE INTERNAL STRUCTURE/FWD FACE - DI | INSP | GR2 | 1 |  |  | 5 Y |  |  | 52638 | 24170 | 2015-05-19 |  |  |  | 2020-05-19
Aircraft-1 | 532180-01-3 | TEMPORARY PROTECTION TO INSPECTION AREAS | LUB | GR2 | 0.1 |  |  | 5 Y |  |  | 52638 | 24170 | 2015-05-19 |  |  |  | 2020-05-19
Aircraft-1 | 532180-01-3 | TEMPORARY PROTECTION TO INSPECTION AREAS | LUB | MAP | 0.5 |  |  | 5 Y |  |  | 52638 | 24170 | 2015-05-19 |  |  |  | 2020-05-19
Aircraft-1 | 532180-01-3 | FWD CARGO FLOOR PANELS - INSTALL | FEAC | GR2 | 1 |  |  | 5 Y |  |  | 52638 | 24170 | 2015-05-19 |  |  |  | 2020-05-19
Aircraft-1 | 532186-02-1 | NECESSARY PROCEDURES TO INSP. | ABAC | ESHS | 1 | 26600 | 13300 | [7 empty] | 96000 | 48000
Aircraft-1 | 532186-02-1 | NECESSARY PROCEDURES TO INSP. | ABAC | GR2 | 3 | 26600 | 13300 | [7 empty] | 96000 | 48000
Aircraft-1 | 532186-02-1 | CIRCUMFERENTIAL JOINT AT FR 35 - NDT | INSP | NDT | 1 | 26600 | 13300 | [7 empty] | 96000 | 48000
Aircraft-1 | 532186-02-1 | FINAL CONFIGURATION AFTER INSP | FEAC | ESHS | 1.5 | 26600 | 13300 | [7 empty] | 96000 | 48000
Aircraft-1 | 532186-02-1 | FINAL CONFIGURATION AFTER INSP | FEAC | GR2 | 3.5 | 26600 | 13300 | [7 empty] | 96000 | 48000
Aircraft-1 | 532187-02-1 | NECESSARY PROCEDURES TO INSP. | ABAC | ESHS | 2 | 23900 | 11900 |  |  |  | 59107 | 26842 | 2017-02-24 |  | 83007 | 38742
Aircraft-1 | 532187-02-1 | NECESSARY PROCEDURES TO INSP. | ABAC | GR2 | 2 | 23900 | 11900 |  |  |  | 59107 | 26842 | 2017-02-24 |  | 83007 | 38742
Aircraft-1 | 532187-02-1 | NECESSARY PROCEDURES TO INSP. | ABAC | ICH | 1 | 23900 | 11900 |  |  |  | 59107 | 26842 | 2017-02-24 |  | 83007 | 38742
Aircraft-1 | 532187-02-1 | CIRCUMFERENTIAL JOINT AT FR 35.8 - NDT | INSP | NDT | 1.5 | 23900 | 11900 |  |  |  | 59107 | 26842 | 2017-02-24 |  | 83007 | 38742
Aircraft-1 | 532187-02-1 | FINAL CONFIGURATION AFTER INSP. | FEAC | ESHS | 3.5 | 23900 | 11900 |  |  |  | 59107 | 26842 | 2017-02-24 |  | 83007 | 38742
Aircraft-1 | 532187-02-1 | FINAL CONFIGURATION AFTER INSP. | FEAC | GR2 | 2 | 23900 | 11900 |  |  |  | 59107 | 26842 | 2017-02-24 |  | 83007 | 38742
Aircraft-1 | 532187-02-1 | FINAL CONFIGURATION AFTER INSP. | FEAC | ICH | 1 | 23900 | 11900 |  |  |  | 59107 | 26842 | 2017-02-24 |  | 83007 | 38742
Aircraft-1 | 532190-02-2 | FUSELAGE EXTERNAL SURFACE - DI | INSP | ESHS | 1 |  | 7600 |  |  |  | 59107 | 26842 | 2017-02-24 |  |  | 34442
Aircraft-1 | 532195-01-1 | FWD CARGO DOOR ACTUAT.ATTACH.BRACKETS -GVI | INSP | GR2 | 1 |  | 16700 |  |  |  | 28847 | 14258 | 2008-12-31 |  |  | 30958
Aircraft-1 | 532196-01-1 | FWD CARGO DOOR ECCENTRIC BOLTS - DI | INSP | GR2 | 5.5 |  |  | 12 Y |  |  | 59107 | 26842 | 2017-02-24 |  |  | 35542 | 2029-02-24
Aircraft-1 | 532210-01-1 | BAY UNDER FWD CARGO COMPARTMENT - DI | INSP | GR2 | 5 | 24700 | 12300 | [7 empty] | 86900 | 43400
Aircraft-1 | 533101-01-3 | CENTER FUS./AFT PRESS.BULKHEAD/FWD FACE-DI | INSP | GR1 | 1 | [5 empty] | 52638 | 24170 | 2015-05-19 |  | 90238 | 42970
Aircraft-1 | 533103-01-5 | NECESSARY PROCEDURES TO INSP. | ABAC | GR2 | 0.1 |  |  | 12 Y |  |  | 52638 | 24170 | 2015-05-19 |  | 93138 | 42170 | 2027-05-19
Aircraft-1 | 533103-01-5 | NECESSARY PROCEDURES TO INSP. | ABAC | ICH | 1 |  |  | 12 Y |  |  | 52638 | 24170 | 2015-05-19 |  | 93138 | 42170 | 2027-05-19
Aircraft-1 | 533103-01-5 | CENTER FUS/AFT PRESS.BULKHEAD/AFT FACE -DI | INSP | GR2 | 1.5 |  |  | 12 Y |  |  | 52638 | 24170 | 2015-05-19 |  | 93138 | 42170 | 2027-05-19
Aircraft-1 | 533103-01-5 | TEMPORARY PROTECTION TO INSPECTION AREAS | LUB | GR2 | 0.1 |  |  | 12 Y |  |  | 52638 | 24170 | 2015-05-19 |  | 93138 | 42170 | 2027-05-19
Aircraft-1 | 533103-01-5 | TEMPORARY PROTECTION TO INSPECTION AREAS | LUB | MAP | 0.5 |  |  | 12 Y |  |  | 52638 | 24170 | 2015-05-19 |  | 93138 | 42170 | 2027-05-19
Aircraft-1 | 533103-01-5 | FINAL CONFIGURATION AFTER INSP. | FEAC | GR2 | 0.5 |  |  | 12 Y |  |  | 52638 | 24170 | 2015-05-19 |  | 93138 | 42170 | 2027-05-19
Aircraft-1 | 533103-01-5 | FINAL CONFIGURATION AFTER INSP. | FEAC | ICH | 1.5 |  |  | 12 Y |  |  | 52638 | 24170 | 2015-05-19 |  | 93138 | 42170 | 2027-05-19
Aircraft-1 | 533105-01-8 | LEFT MLG BAY FUSELAGE SIDE PANELS - DI | INSP | GR1 | 0.5 |  |  | 6 Y | [8 empty] | 2012-08-18
Aircraft-1 | 533105-01-8 | RIGHT MLG BAY FUSELAGE SIDE PANELS - DI | INSP | GR1 | 0.5 |  |  | 6 Y | [8 empty] | 2012-08-18
Aircraft-1 | 533107-01-1 | MLG BAY SIDE PANELS OUTBOARD FACE - DI | INSP | GR2 | 1.5 | [10 empty] | 48000
Aircraft-1 | 533110-01-2 | NECESSARY PROCEDURES TO INSP. | ABAC | GR2 | 3 | [5 empty] | 52638 | 24170 | 2015-05-19 |  | 85638 | 36170
Aircraft-1 | 533110-01-2 | CENTER FUSELAGE/LONGITUDIN.FLOOR BEAMS-NDT | INSP | NDT | 0.5 | [5 empty] | 52638 | 24170 | 2015-05-19 |  | 85638 | 36170
Aircraft-1 | 533110-01-2 | FINAL CONFIGURATION AFTER INSP. | FEAC | GR2 | 4 | [5 empty] | 52638 | 24170 | 2015-05-19 |  | 85638 | 36170
Aircraft-1 | 533111-01-2 | PRESSURE DECK MENBRANES LWR SURFACE - DI | INSP | GR1 | 2 | 21900 | 10900 | 6 Y |  |  | 59107 | 26842 | 2017-02-24 |  | 81007 | 37742 | 2023-02-24
Aircraft-1 | 533121-01-2 | FUSELAGE SKIN EXTERNAL SURFACE - DI | INSP | ESHS | 0.5 | [5 empty] | 39521 | 18759 | 2012-02-16 |  |  | 38759
Aircraft-1 | 533130-01-4 | UPPER BEACON - REMOVE | ABAC | GR4 | 1 |  |  | 12 Y |  |  | 39521 | 18759 | 2012-02-16 |  |  |  | 2024-02-16
Aircraft-1 | 533130-01-4 | ANTI-COLLISION LIGHT CUTOUT - DI | INSP | ESHS | 0.5 |  |  | 12 Y |  |  | 39521 | 18759 | 2012-02-16 |  |  |  | 2024-02-16
Aircraft-1 | 533130-01-4 | UPPER BEACON - INSTALL | FEAC | GR4 | 1 |  |  | 12 Y |  |  | 39521 | 18759 | 2012-02-16 |  |  |  | 2024-02-16
Aircraft-1 | 533131-01-1 | ADF-1 ANTENNA 3RP1 - REMOVE | ABAC | GR4 | 1.5 |  |  | 12 Y |  |  | 39521 | 18758 | 2012-02-16 |  |  |  | 2024-02-16
Aircraft-1 | 533131-01-1 | SKIN AROUND ADF-1 ANTENNA CUTOUT - DI | INSP | ESHS | 0.5 |  |  | 12 Y |  |  | 39521 | 18758 | 2012-02-16 |  |  |  | 2024-02-16
Aircraft-1 | 533131-01-1 | ADF-1 ANTENNA 3RP1 - INSTALL | FEAC | GR4 | 2.5 |  |  | 12 Y |  |  | 39521 | 18758 | 2012-02-16 |  |  |  | 2024-02-16
Aircraft-1 | 533132-01-2 | WINDOW FORGINGS AND FUSELAGE SKIN - DI | INSP | ESHS | 1 | [5 empty] | 59107 | 26842 | 2017-02-24 |  |  | 36142
Aircraft-1 | 533133-01-6 | CENTER FUSELAGE/EXT.SURFACE/FR35 TO 47-GVI | INSP | ESHS | 1 |  | 5000 |  |  |  | 59107 | 26842 | 2017-02-24 |  |  | 31842
Aircraft-1 | 533135-01-1 | SIDEWALL PANELS/AIR SUPPLY DUCTS - REMOVE | ABAC | GR2 | 2 |  |  | 12 Y |  |  | 39521 | 18759 | 2012-02-16 |  |  |  | 2024-02-16
Aircraft-1 | 533135-01-1 | FUSELAGE STRUCTURE / FR36 TO FR46 - GVI | INSP | ESHS | 2 |  |  | 12 Y |  |  | 39521 | 18759 | 2012-02-16 |  |  |  | 2024-02-16
Aircraft-1 | 533135-01-1 | TEMPORARY PROTECTION TO INSPECTION AREAS | LUB | MAP | 0.5 |  |  | 12 Y |  |  | 39521 | 18759 | 2012-02-16 |  |  |  | 2024-02-16
Aircraft-1 | 533135-01-1 | SIDEWALL PANELS/AIR SUPPLY DUCTS - INSTALL | FEAC | GR2 | 4.5 |  |  | 12 Y |  |  | 39521 | 18759 | 2012-02-16 |  |  |  | 2024-02-16
Aircraft-1 | 533136-01-1 | LEFT MAIN LANDING GEAR AND GEAR BAY - GVI | INSP | GR1 | 0.5 |  |  | 6 Y |  |  | 59107 | 26842 | 2017-02-24 |  |  |  | 2023-02-24
Aircraft-1 | 533136-01-1 | TEMPORARY PROTECTION TO INSPECTION AREAS | LUB | GR1 | 0.5 |  |  | 6 Y |  |  | 59107 | 26842 | 2017-02-24 |  |  |  | 2023-02-24
Aircraft-1 | 533136-01-1 | RIGHT MAIN LANDING GEAR AND GEAR BAY - GVI | INSP | GR1 | 0.5 |  |  | 6 Y |  |  | 59107 | 26842 | 2017-02-24 |  |  |  | 2023-02-24
Aircraft-1 | 533136-01-1 | TEMPORARY PROTECTION TO INSPECTION AREAS | LUB | GR1 | 0.5 |  |  | 6 Y |  |  | 59107 | 26842 | 2017-02-24 |  |  |  | 2023-02-24
Aircraft-1 | 533138-01-2 | NECESSARY PROCEDURES TO INSP. | ABAC | ICH | 1 | 20000 | 10000 |  |  |  | 59107 | 26842 | 2017-02-24 |  | 79107 | 36842
Aircraft-1 | 533138-01-2 | CNTR FUSELAGE/LONGITUD.LAP JOINT/FR 42 -DI | INSP | GR2 | 0.5 | 20000 | 10000 |  |  |  | 59107 | 26842 | 2017-02-24 |  | 79107 | 36842
Aircraft-1 | 533138-01-2 | FINAL CONFIGURATION AFTER INSP. | FEAC | ICH | 2 | 20000 | 10000 |  |  |  | 59107 | 26842 | 2017-02-24 |  | 79107 | 36842
Aircraft-1 | 533140-01-3 | NECESSARY PROCEDURES TO INSP. | ABAC | ESHS | 0.5 | 20300 | 10100 |  |  |  | 59107 | 26842 | 2017-02-24 |  | 79407 | 36942
Aircraft-1 | 533140-01-3 | SPLICE PLATE AT FR 47 - DI | INSP | ESHS | 0.5 | 20300 | 10100 |  |  |  | 59107 | 26842 | 2017-02-24 |  | 79407 | 36942
Aircraft-1 | 533140-01-3 | SPLICE PLATE AT FR 47 - NDT | INSP | NDT | 2.5 | 20300 | 10100 |  |  |  | 59107 | 26842 | 2017-02-24 |  | 79407 | 36942
Aircraft-1 | 533140-01-3 | FINAL CONFIGURATION AFTER INSP. | FEAC | ESHS | 1 | 20300 | 10100 |  |  |  | 59107 | 26842 | 2017-02-24 |  | 79407 | 36942
Aircraft-1 | 533141-01-2 | FUSELAGE SKIN EXTERNAL SURFACE - DI | INSP | GR2 | 0.5 | 19600 | 9800 |  |  |  | 52638 | 24170 | 2015-05-19 |  | 72238 | 33970
Aircraft-1 | 533143-01-1 | LEFT SIDE BOX BEAM/FR 46 ATTACHMENT - DI | INSP | GR1 | 1 | 21200 | 10600 | [7 empty] | 80000 | 40000
Aircraft-1 | 533143-01-1 | RIGHT SIDE BOX BEAM/FR 46 ATTACHMENT - DI | INSP | GR1 | 1 | 21200 | 10600 | [7 empty] | 80000 | 40000
Aircraft-1 | 533144-01-1 | LEFT SIDE FRAME/PRESSURE FLOOR ATTACH - DI | INSP | GR2 | 0.5 | 25600 | 12800 |  |  |  | 59107 | 26842 | 2017-02-24 |  | 84707 | 39642
Aircraft-1 | 533144-01-1 | RIGHT SIDE FRAME/PRESSURE FLOOR ATTACH- DI | INSP | GR2 | 0.5 | 25600 | 12800 |  |  |  | 59107 | 26842 | 2017-02-24 |  | 84707 | 39642
Aircraft-1 | 533151-01-2 | KEELBEAM BOX FROM FR 35.8 TO FR 47 - DI | INSP | GR2 | 2.5 |  |  | 6 Y |  | C11.1 | 59107 | 26842 | 2017-02-24 |  |  | 36842 | 2023-02-24
Aircraft-1 | 533151-01-2 | TEMPORARY PROTECTION TO INSPECTION AREAS | LUB | GR2 | 0.1 |  |  | 6 Y |  | C11.1 | 59107 | 26842 | 2017-02-24 |  |  | 36842 | 2023-02-24
Aircraft-1 | 533151-01-2 | TEMPORARY PROTECTION TO INSPECTION AREAS | LUB | MAP | 0.5 |  |  | 6 Y |  | C11.1 | 59107 | 26842 | 2017-02-24 |  |  | 36842 | 2023-02-24
Aircraft-1 | 533152-01-3 | RECIRCULATION FILTER/INSULATION - REMOVE | ABAC | GR2 | 1 |  |  | 6 Y |  |  | 59107 | 26842 | 2017-02-24 |  |  |  | 2023-02-24
Aircraft-1 | 533152-01-3 | MIXER UNIT - REMOVE | ABAC | GR2 | 3.5 |  |  | 6 Y |  |  | 59107 | 26842 | 2017-02-24 |  |  |  | 2023-02-24
Aircraft-1 | 533152-01-3 | PRESSURE BULKHEAD FWD FACE - DI | INSP | GR2 | 5.5 |  |  | 6 Y |  |  | 59107 | 26842 | 2017-02-24 |  |  |  | 2023-02-24
Aircraft-1 | 533152-01-3 | TEMPORARY PROTECTION TO INSPECTION AREAS | LUB | GR2 | 0.1 |  |  | 6 Y |  |  | 59107 | 26842 | 2017-02-24 |  |  |  | 2023-02-24
Aircraft-1 | 533152-01-3 | TEMPORARY PROTECTION TO INSPECTION AREAS | LUB | MAP | 0.5 |  |  | 6 Y |  |  | 59107 | 26842 | 2017-02-24 |  |  |  | 2023-02-24
Aircraft-1 | 533152-01-3 | INSULATION/RECIRCULATION FILTER - INSTALL | FEAC | GR2 | 6 |  |  | 6 Y |  |  | 59107 | 26842 | 2017-02-24 |  |  |  | 2023-02-24
Aircraft-1 | 533152-01-3 | MIXER UNIT - INSTALL | FEAC | GR2 | 1 |  |  | 6 Y |  |  | 59107 | 26842 | 2017-02-24 |  |  |  | 2023-02-24
Aircraft-1 | 533153-02-2 | PRESSURE BULKHEAD/FR 35/AFT FACE-LOWER-GVI | INSP | GR2 | 0.5 |  |  | 6 Y |  |  | 59107 | 26842 | 2017-02-24 |  |  |  | 2023-02-24
Aircraft-1 | 533153-02-2 | TEMPORARY PROTECTION TO INSPECTION AREAS | LUB | GR2 | 0.5 |  |  | 6 Y |  |  | 59107 | 26842 | 2017-02-24 |  |  |  | 2023-02-24
Aircraft-1 | 533153-02-2 | TEMPORARY PROTECTION TO INSPECTION AREAS | LUB | MAP | 1 |  |  | 6 Y |  |  | 59107 | 26842 | 2017-02-24 |  |  |  | 2023-02-24
Aircraft-1 | 533154-01-1 | LEFT MLG DOOR ACTUATOR FITTINGS - DI | INSP | GR1 | 1 |  |  | 6 Y |  |  | 59107 | 26842 | 2017-02-24 |  |  |  | 2023-02-24
Aircraft-1 | 533154-01-1 | TEMPORARY PROTECTION TO INSPECTION AREAS | LUB | GR1 | 0.5 |  |  | 6 Y |  |  | 59107 | 26842 | 2017-02-24 |  |  |  | 2023-02-24
Aircraft-1 | 533154-01-1 | RIGHT MLG DOOR ACTUATOR FITTINGS - DI | INSP | GR1 | 1 |  |  | 6 Y |  |  | 59107 | 26842 | 2017-02-24 |  |  |  | 2023-02-24
Aircraft-1 | 533154-01-1 | TEMPORARY PROTECTION TO INSPECTION AREAS | LUB | GR1 | 0.5 |  |  | 6 Y |  |  | 59107 | 26842 | 2017-02-24 |  |  |  | 2023-02-24
Aircraft-1 | 533180-01-1 | NECESSARY PROCEDURES TO INSP. | ABAC | GR2 | 3 | 12200 | 6100 | [7 empty] | 96300 | 48100
Aircraft-1 | 533180-01-1 | UPPER SURFACE/PRESSURE DECK MEMBRANES -NDT | INSP | NDT | 1.5 | 12200 | 6100 | [7 empty] | 96300 | 48100
Aircraft-1 | 533180-01-1 | FINAL CONFIGURATION AFTER INSP. | FEAC | GR2 | 4 | 12200 | 6100 | [7 empty] | 96300 | 48100
Aircraft-1 | 533181-01-1 | NECESSARY PROCEDURES TO INSP. | ABAC | GR2 | 3 | 25100 | 12500 | [7 empty] | 97100 | 48500
Aircraft-1 | 533181-01-1 | CENTER FUSELAGE/LONGITUD.BEAMS FLANGES-NDT | INSP | NDT | 1 | 25100 | 12500 | [7 empty] | 97100 | 48500
Aircraft-1 | 533181-01-1 | FINAL CONFIGURATION AFTER INSP. | FEAC | GR2 | 4 | 25100 | 12500 | [7 empty] | 97100 | 48500
Aircraft-1 | 533185-01-1 | NECESSARY PROCEDURES TO INSP. | ABAC | GR2 | 4 | 62500 | 31200 | [7 empty] | 96000 | 48000
Aircraft-1 | 533185-01-1 | PRESSURE DECK MEMBRANE/CENTER WING BOX- DI | INSP | GR2 | 0.5 | 62500 | 31200 | [7 empty] | 96000 | 48000
Aircraft-1 | 533185-01-1 | PRESSURE DECK MEMBRANE/CENTER WING BOX-NDT | INSP | NDT | 1 | 62500 | 31200 | [7 empty] | 96000 | 48000
Aircraft-1 | 533185-01-1 | FINAL CONFIGURATION AFTER INSP. | FEAC | GR2 | 5 | 62500 | 31200 | [7 empty] | 96000 | 48000
Aircraft-1 | 533186-01-2 | NECESSARY PROCEDURES TO INSP. | ABAC | GR2 | 10.5 | 30000 | 15000 |  |  |  | 52638 | 24170 | 2015-05-19 |  | 82638 | 39170
Aircraft-1 | 533186-01-2 | FR35/FWD FACE TO PRES.BULKHEAD ATTACH.-DI | INSP | GR2 | 1 | 30000 | 15000 |  |  |  | 52638 | 24170 | 2015-05-19 |  | 82638 | 39170
Aircraft-1 | 533186-01-2 | FR35/FWD FACE TO PRES.BULKHEAD ATTACH.-NDT | INSP | NDT | 0.5 | 30000 | 15000 |  |  |  | 52638 | 24170 | 2015-05-19 |  | 82638 | 39170
Aircraft-1 | 533186-01-2 | FINAL CONFIGURATION AFTER INSP. | FEAC | GR2 | 12 | 30000 | 15000 |  |  |  | 52638 | 24170 | 2015-05-19 |  | 82638 | 39170
Aircraft-1 | 533188-01-2 | PRESSURE BULKHEAD/AFT FACE/LOWER PART - DI | INSP | GR2 | 0.5 |  | 8400 | [8 empty] | 30300
Aircraft-1 | 533189-01-3 | NECESSARY PROCEDURES TO INSP. | ABAC | GR2 | 5 | 65200 | 32600 | [7 empty] | 100200 | 50100
Aircraft-1 | 533189-01-3 | ANGLE FITTING ATTACH/FR 36 AT STR 30 - NDT | INSP | NDT | 0.5 | 65200 | 32600 | [7 empty] | 100200 | 50100
Aircraft-1 | 533189-01-3 | FINAL CONFIGURATION AFTER INSP. | FEAC | GR2 | 7 | 65200 | 32600 | [7 empty] | 100200 | 50100
Aircraft-1 | 533900-01-1 | RUBBER FLAP DRAIN VALVE HOLES - OP/C | INSP | GR2 | 0.5 |  |  | 36 M |  |  | 59107 | 26842 | 2017-02-24 |  |  |  | 2020-02-24
Aircraft-1 | 534103-01-2 | LEFT CABIN WINDOW FORGINGS - DI | INSP | ESHS | 1.5 | [10 empty] | 44300
Aircraft-1 | 534103-01-2 | RIGHT CABIN WINDOW FORGINGS - DI | INSP | ESHS | 1.5 | [10 empty] | 44300
Aircraft-1 | 534106-01-5 | NECESSARY PROCEDURES TO INSP. | ABAC | ICH | 0.5 | [10 empty] | 48000
Aircraft-1 | 534106-01-5 | REAR FUSELAGE/FRAME SPLICES/ADJC.AREA - DI | INSP | GR2 | 0.5 | [10 empty] | 48000
Aircraft-1 | 534106-01-5 | FINAL CONFIGURATION AFTER INSP. | FEAC | ICH | 1 | [10 empty] | 48000
Aircraft-1 | 534107-01-1 | AFT AND BULK CARGO FLOOR PANELS - REMOVE | ABAC | GR2 | 8.5 |  |  | 6 Y |  |  | 59107 | 26842 | 2017-02-24 |  |  |  | 2023-02-24
Aircraft-1 | 534107-01-1 | FUSELAGE INTERNAL STRUCTURE - DI | INSP | GR2 | 9.5 |  |  | 6 Y |  |  | 59107 | 26842 | 2017-02-24 |  |  |  | 2023-02-24
Aircraft-1 | 534107-01-1 | TEMPORARY PROTECTION TO INSPECTION AREAS | LUB | GR2 | 0.1 |  |  | 6 Y |  |  | 59107 | 26842 | 2017-02-24 |  |  |  | 2023-02-24
Aircraft-1 | 534107-01-1 | TEMPORARY PROTECTION TO INSPECTION AREAS | LUB | MAP | 0.5 |  |  | 6 Y |  |  | 59107 | 26842 | 2017-02-24 |  |  |  | 2023-02-24
Aircraft-1 | 534107-01-1 | AFT AND BULK CARGO FLOOR PANELS - INSTALL | FEAC | GR2 | 14.5 |  |  | 6 Y |  |  | 59107 | 26842 | 2017-02-24 |  |  |  | 2023-02-24
Aircraft-1 | 534108-01-2 | FUSELAGE EXTERNAL SURFACE - GVI | INSP | ESHS | 0.5 |  | 3000 |  | A-CHECK |  | 59107 | 26842 | 2017-02-24 |  |  | 29842
Aircraft-1 | 534109-01-1 | AFT GALLEY G5 - REMOVE | ABAC | GR2 | 3.5 | [10 empty] | 48000
Aircraft-1 | 534109-01-1 | FUSELAGE FWD ATTACH FITTINGS - DI | INSP | GR2 | 2 | [10 empty] | 48000
Aircraft-1 | 534109-01-1 | AFT GALLEY G5 - INSTALL | FEAC | GR2 | 5.5 | [10 empty] | 48000
Aircraft-1 | 534110-01-1 | FRAME 70/CIRCUNFERENTIAL SKIN SPLICE - DI | INSP | ESHS | 1.5 | [10 empty] | 48000
Aircraft-1 | 534111-01-2 | NECESSARY PROCEDURES TO INSP. | ABAC | GR4 | 0.5 |  |  | 12 Y | [8 empty] | 2012-08-18
Aircraft-1 | 534111-01-2 | MAIN STRUCT/ADF-2 ANTENNA -DI | INSP | GR4 | 0.5 |  |  | 12 Y | [8 empty] | 2012-08-18
Aircraft-1 | 534111-01-2 | FINAL CONFIGURATION AFTER INSP. | FEAC | GR4 | 0.5 |  |  | 12 Y | [8 empty] | 2012-08-18
Aircraft-1 | 534112-01-7 | VHF3 ANTENNA - REMOVE | ABAC | GR4 | 0.5 |  |  | 12 Y |  |  | 39521 | 18758 | 2012-02-16 |  |  |  | 2024-02-16
Aircraft-1 | 534112-01-7 | REAR FUSELAGE/VHF3 ANTENNA SKIN CUTOUT -DI | INSP | ESHS | 0.5 |  |  | 12 Y |  |  | 39521 | 18758 | 2012-02-16 |  |  |  | 2024-02-16
Aircraft-1 | 534112-01-7 | VHF3 ANTENNA - INSTALL | FEAC | GR4 | 1 |  |  | 12 Y |  |  | 39521 | 18758 | 2012-02-16 |  |  |  | 2024-02-16
Aircraft-1 | 534118-01-4 | REAR FUSELAGE/EXTERNAL SURFACE/STRG 23-GVI | INSP | ESHS | 1 |  | 3000 |  | A-CHECK |  | 59107 | 26842 | 2017-02-24 |  |  | 29842
Aircraft-1 | 534121-01-4 | REAR FUS/CIRCUNFERENT.SKIN SPLICE/FR64-NDT | INSP | NDT | 0.5 | [5 empty] | 39521 | 18758 | 2012-02-16 |  |  | 33758
Aircraft-1 | 534123-01-4 | NECESSARY PROCEDURES TO INSP. | ABAC | ESHS | 2 | 21600 | 10800 |  |  |  | 59107 | 26842 | 2017-02-24 |  | 80707 | 37642
Aircraft-1 | 534123-01-4 | NECESSARY PROCEDURES TO INSP. | ABAC | ICH | 2 | 21600 | 10800 |  |  |  | 59107 | 26842 | 2017-02-24 |  | 80707 | 37642
Aircraft-1 | 534123-01-4 | REAR FUSELAGE/INT.STRUCT/FR66 AND FR68-NDT | INSP | NDT | 1 | 21600 | 10800 |  |  |  | 59107 | 26842 | 2017-02-24 |  | 80707 | 37642
Aircraft-1 | 534123-01-4 | FINAL CONFIGURATION AFTER INSP. | FEAC | ESHS | 3 | 21600 | 10800 |  |  |  | 59107 | 26842 | 2017-02-24 |  | 80707 | 37642
Aircraft-1 | 534123-01-4 | FINAL CONFIGURATION AFTER INSP. | FEAC | GR2 | 0.5 | 21600 | 10800 |  |  |  | 59107 | 26842 | 2017-02-24 |  | 80707 | 37642
Aircraft-1 | 534123-01-4 | FINAL CONFIGURATION AFTER INSP. | FEAC | ICH | 3 | 21600 | 10800 |  |  |  | 59107 | 26842 | 2017-02-24 |  | 80707 | 37642
Aircraft-1 | 534124-01-4 | NECESSARY PROCEDURES TO INSP. | ABAC | ICH | 1.5 |  | 7200 |  |  |  | 59107 | 26842 | 2017-02-24 |  |  | 34042
Aircraft-1 | 534124-01-4 | REAR FSLG/AFT PASSENG/CREW DOOR CUTOUT-NDT | INSP | NDT | 0.5 |  | 7200 |  |  |  | 59107 | 26842 | 2017-02-24 |  |  | 34042
Aircraft-1 | 534124-01-4 | FINAL CONFIGURATION AFTER INSP. | FEAC | ICH | 2 |  | 7200 |  |  |  | 59107 | 26842 | 2017-02-24 |  |  | 34042
Aircraft-1 | 534125-01-4 | REAR FUSELAG/EXT.SURF/WATER SERV.PANEL-NDT | INSP | NDT | 0.5 |  | 4500 |  |  |  | 59107 | 26842 | 2017-02-24 |  |  | 31342
Aircraft-1 | 534126-01-4 | REAR FUSELAG/EXT.SURF/WASTE SERV.PANEL-NDT | INSP | NDT | 0.5 |  | 2000 |  | A-CHECK |  | 63549 | 28688 | 2018-04-06 |  |  | 30688
Aircraft-1 | 534127-01-4 | NECESSARY PROCEDURES TO INSP. | ABAC | ICH | 2 |  | 6400 |  |  |  | 52638 | 24170 | 2015-05-19 |  |  | 30570
Aircraft-1 | 534127-01-4 | REAR FUSELAGE/LATERAL FRAME 68 JOINT - NDT | INSP | NDT | 0.5 |  | 6400 |  |  |  | 52638 | 24170 | 2015-05-19 |  |  | 30570
Aircraft-1 | 534127-01-4 | FINAL CONFIGURATION AFTER INSP. | FEAC | ICH | 1.5 |  | 6400 |  |  |  | 52638 | 24170 | 2015-05-19 |  |  | 30570
Aircraft-1 | 534128-01-3 | FUSELAGE SKIN EXTERNAL SURFACE - DI | INSP | ESHS | 1 | [10 empty] | 55900
Aircraft-1 | 534131-01-4 | SKIN AROUND LEFT AFT PAX DOOR CUTOUT - GVI | INSP | ESHS | 1 |  | 39400 |  |  |  | 47113 | 21912 | 2013-12-16 |  |  | 61312
Aircraft-1 | 534131-01-4 | SKIN AROUND RIGHT AFT PAX DOOR CUTOUT- GVI | INSP | ESHS | 1 |  | 39400 |  |  |  | 47113 | 21912 | 2013-12-16 |  |  | 61312
Aircraft-1 | 534132-01-5 | MN STRUCT/FR47 THRU70/CREW DOOR CUTOUT- DI | INSP | GR2 | 1 |  | 10000 |  |  |  | 47113 | 21912 | 2013-12-16 |  |  | 31912
Aircraft-1 | 534134-01-1 | LEFT AFT PAX/CREW DOOR STOP FITTINGS - DI | INSP | GR2 | 1.5 |  |  | 12 Y |  |  | 39521 | 18759 | 2012-02-16 |  |  |  | 2024-02-16
Aircraft-1 | 534134-01-1 | RIGHT AFT PAX/CREW DOOR STOP FITTINGS - DI | INSP | GR2 | 1.5 |  |  | 12 Y |  |  | 39521 | 18759 | 2012-02-16 |  |  |  | 2024-02-16
Aircraft-1 | 534135-01-4 | EQUIPMENT AND FURNISHING - REMOVE | ABAC | ICH | 4 |  |  | 6 Y |  |  | 59107 | 26842 | 2017-02-24 |  |  |  | 2023-02-24
Aircraft-1 | 534135-01-4 | LEFT AFT PAX/CREW DOOR CUTOUT - DI | INSP | GR2 | 1 |  |  | 6 Y |  |  | 59107 | 26842 | 2017-02-24 |  |  |  | 2023-02-24
Aircraft-1 | 534135-01-4 | TEMPORARY PROTECTION TO INSPECTION AREAS | LUB | GR2 | 0.5 |  |  | 6 Y |  |  | 59107 | 26842 | 2017-02-24 |  |  |  | 2023-02-24
Aircraft-1 | 534135-01-4 | TEMPORARY PROTECTION TO INSPECTION AREAS | LUB | MAP | 1 |  |  | 6 Y |  |  | 59107 | 26842 | 2017-02-24 |  |  |  | 2023-02-24
Aircraft-1 | 534135-01-4 | EQUIPAMENT AND FURNISHING - INSTALL | FEAC | GR2 | 0.5 |  |  | 6 Y |  |  | 59107 | 26842 | 2017-02-24 |  |  |  | 2023-02-24
Aircraft-1 | 534135-01-4 | EQUIPAMENT AND FURNISHING - INSTALL | FEAC | ICH | 5.5 |  |  | 6 Y |  |  | 59107 | 26842 | 2017-02-24 |  |  |  | 2023-02-24
Aircraft-1 | 534135-01-4 | EQUIPMENT AND FURNISHING - REMOVE | ABAC | ICH | 4 |  |  | 6 Y |  |  | 59107 | 26842 | 2017-02-24 |  |  |  | 2023-02-24
Aircraft-1 | 534135-01-4 | RIGHT AFT PAX/CREW DOOR CUTOUT - DI | INSP | GR2 | 1 |  |  | 6 Y |  |  | 59107 | 26842 | 2017-02-24 |  |  |  | 2023-02-24
Aircraft-1 | 534135-01-4 | TEMPORARY PROTECTION TO INSPECTION AREAS | LUB | GR2 | 0.5 |  |  | 6 Y |  |  | 59107 | 26842 | 2017-02-24 |  |  |  | 2023-02-24
Aircraft-1 | 534135-01-4 | TEMPORARY PROTECTION TO INSPECTION AREAS | LUB | MAP | 1 |  |  | 6 Y |  |  | 59107 | 26842 | 2017-02-24 |  |  |  | 2023-02-24
Aircraft-1 | 534135-01-4 | EQUIPAMENT AND FURNISHING - INSTALL | FEAC | GR2 | 0.5 |  |  | 6 Y |  |  | 59107 | 26842 | 2017-02-24 |  |  |  | 2023-02-24
Aircraft-1 | 534135-01-4 | EQUIPAMENT AND FURNISHING - INSTALL | FEAC | ICH | 5.5 |  |  | 6 Y |  |  | 59107 | 26842 | 2017-02-24 |  |  |  | 2023-02-24
Aircraft-1 | 534136-01-1 | AFT PASSENGER/CREW DOOR CUTOUTS - DI | INSP | GR2 | 5 |  |  | 12 Y |  |  | 39521 | 18759 | 2012-02-16 |  |  |  | 2024-02-16
Aircraft-1 | 534136-01-1 | AFT PAX/CREW DOOR/SCUFF-PLATES - INSTALL | FEAC | GR2 | 5 |  |  | 12 Y |  |  | 39521 | 18759 | 2012-02-16 |  |  |  | 2024-02-16
Aircraft-1 | 534140-01-7 | MAIN STRUCUT/FSLG/AROUND OUTFLOW VALVE-GVI | INSP | ESHS | 0.5 |  | 7800 |  |  |  | 52638 | 24170 | 2015-05-19 |  |  | 31970
Aircraft-1 | 534141-01-6 | SKIN AROUND WATER SVC PANEL CUTOUT - DI | INSP | GR2 | 0.5 |  | 30000 |  |  |  | 39521 | 18759 | 2012-02-16 |  |  | 48759
Aircraft-1 | 534142-01-6 | SKIN AROUND WASTE SVC PANEL CUTOUT - DI | INSP | ESHS | 0.5 |  | 29700 |  |  |  | 52638 | 24170 | 2015-05-19 |  |  | 53870
Aircraft-1 | 534143-01-3 | NECESSARY_PROCEDURES TO INSP. - REMOVE | ABAC | GR2 | 1.5 |  |  | 6 Y |  |  | 59107 | 26842 | 2017-02-24 |  |  |  | 2023-02-24
Aircraft-1 | 534143-01-3 | NECESSARY_PROCEDURES TO INSP. - REMOVE | ABAC | ICH | 2.5 |  |  | 6 Y |  |  | 59107 | 26842 | 2017-02-24 |  |  |  | 2023-02-24
Aircraft-1 | 534143-01-3 | MAIN STRUCT.FR47 THRU 70/AFT PASSENGER -DI | INSP | GR2 | 1.5 |  |  | 6 Y |  |  | 59107 | 26842 | 2017-02-24 |  |  |  | 2023-02-24
Aircraft-1 | 534143-01-3 | TEMPORARY PROTECTION TO INSPECTION AREAS | LUB | GR2 | 0.1 |  |  | 6 Y |  |  | 59107 | 26842 | 2017-02-24 |  |  |  | 2023-02-24
Aircraft-1 | 534143-01-3 | TEMPORARY PROTECTION TO INSPECTION AREAS | LUB | MAP | 0.5 |  |  | 6 Y |  |  | 59107 | 26842 | 2017-02-24 |  |  |  | 2023-02-24
Aircraft-1 | 534143-01-3 | FINAL CONFIGURATION AFTER INSP. - INSTALL | FEAC | GR2 | 2.5 |  |  | 6 Y |  |  | 59107 | 26842 | 2017-02-24 |  |  |  | 2023-02-24
Aircraft-1 | 534143-01-3 | FINAL CONFIGURATION AFTER INSP. - INSTALL | FEAC | ICH | 4 |  |  | 6 Y |  |  | 59107 | 26842 | 2017-02-24 |  |  |  | 2023-02-24
Aircraft-1 | 534144-01-1 | FUSELAGE INTERNAL STRUCTURE, 171/172 - DI | INSP | GR2 | 1.5 |  |  | 6 Y |  |  | 59107 | 26842 | 2017-02-24 |  |  |  | 2023-02-24
Aircraft-1 | 534144-01-1 | TEMPORARY PROTECTION TO INSPECTION AREAS | LUB | GR2 | 0.1 |  |  | 6 Y |  |  | 59107 | 26842 | 2017-02-24 |  |  |  | 2023-02-24
Aircraft-1 | 534144-01-1 | TEMPORARY PROTECTION TO INSPECTION AREAS | LUB | MAP | 0.5 |  |  | 6 Y |  |  | 59107 | 26842 | 2017-02-24 |  |  |  | 2023-02-24
Aircraft-1 | 534145-01-1 | NECESSARY PROCEDURES TO INSP. | ABAC | ESHS | 0.5 | 9100 | 4500 |  |  |  | 59107 | 26842 | 2017-02-24 |  | 68207 | 31342
Aircraft-1 | 534145-01-1 | FRAME 47.5 SPLICE PLATE - NDT | INSP | NDT | 1 | 9100 | 4500 |  |  |  | 59107 | 26842 | 2017-02-24 |  | 68207 | 31342
Aircraft-1 | 534145-01-1 | FINAL CONFIGURATION AFTER INSP. | FEAC | ESHS | 0.5 | 9100 | 4500 |  |  |  | 59107 | 26842 | 2017-02-24 |  | 68207 | 31342
Aircraft-1 | 534146-01-1 | AFT CABIN FLOOR PANELS - REMOVE | ABAC | GR2 | 4.5 |  |  | 12 Y |  |  | 59107 | 26842 | 2017-02-24 |  |  |  | 2029-02-24
Aircraft-1 | 534146-01-1 | CABIN FLOOR STRUCTURE - GVI | INSP | GR2 | 1.5 |  |  | 12 Y |  |  | 59107 | 26842 | 2017-02-24 |  |  |  | 2029-02-24
Aircraft-1 | 534146-01-1 | TEMPORARY PROTECTION TO INSPECTION AREAS | LUB | GR2 | 0.1 |  |  | 12 Y |  |  | 59107 | 26842 | 2017-02-24 |  |  |  | 2029-02-24
Aircraft-1 | 534146-01-1 | TEMPORARY PROTECTION TO INSPECTION AREAS | LUB | MAP | 0.5 |  |  | 12 Y |  |  | 59107 | 26842 | 2017-02-24 |  |  |  | 2029-02-24
Aircraft-1 | 534146-01-1 | AFT CABIN FLOOR PANELS - INSTALL | FEAC | GR2 | 6.5 |  |  | 12 Y |  |  | 59107 | 26842 | 2017-02-24 |  |  |  | 2029-02-24
Aircraft-1 | 534147-01-1 | AFT LAVATORYS AND AFT GALLEY - REMOVE | ABAC | GR2 | 34.5 |  |  | 6 Y |  |  | 59107 | 26842 | 2017-02-24 |  |  |  | 2023-02-24
Aircraft-1 | 534147-01-1 | AFT PAX CABIN FLOOR PANELS - REMOVE | ABAC | GR2 | 6 |  |  | 6 Y |  |  | 59107 | 26842 | 2017-02-24 |  |  |  | 2023-02-24
Aircraft-1 | 534147-01-1 | CABIN FLOOR STUCTURE - DI | INSP | GR2 | 4 |  |  | 6 Y |  |  | 59107 | 26842 | 2017-02-24 |  |  |  | 2023-02-24
Aircraft-1 | 534147-01-1 | TEMPORARY PROTECTION TO INSPECTION AREAS | LUB | GR2 | 0.1 |  |  | 6 Y |  |  | 59107 | 26842 | 2017-02-24 |  |  |  | 2023-02-24
Aircraft-1 | 534147-01-1 | TEMPORARY PROTECTION TO INSPECTION AREAS | LUB | MAP | 0.9 |  |  | 6 Y |  |  | 59107 | 26842 | 2017-02-24 |  |  |  | 2023-02-24
Aircraft-1 | 534147-01-1 | AFT PAX CABIN FLOOR PANELS - INSTALL | FEAC | GR2 | 14 |  |  | 6 Y |  |  | 59107 | 26842 | 2017-02-24 |  |  |  | 2023-02-24
Aircraft-1 | 534147-01-1 | AFT LAVATORYS AND AFT GALLEY - INSTALL | FEAC | GR2 | 36 |  |  | 6 Y |  |  | 59107 | 26842 | 2017-02-24 |  |  |  | 2023-02-24
Aircraft-1 | 534147-01-1 | LAV. D/E AND AFT GALLEY G5 (WIRING) - REM | ABAC | GR4 | 1.5 |  |  | 6 Y |  |  | 59107 | 26842 | 2017-02-24 |  |  |  | 2023-02-24
Aircraft-1 | 534147-01-1 | LAV. D/E AND AFT GALLEY G5 (WIRING) - INST | FEAC | GR4 | 3 |  |  | 6 Y |  |  | 59107 | 26842 | 2017-02-24 |  |  |  | 2023-02-24
Aircraft-1 | 534148-01-2 | FAIRINGS ACCESS PANELS - REMOVE | ABAC | GR2 | 15 |  |  | 6 Y |  |  | 59107 | 26842 | 2017-02-24 |  |  |  | 2023-02-24
Aircraft-1 | 534148-01-2 | FUSELAGE EXTERNAL SURFACE - GVI | INSP | ESHS | 2 |  |  | 6 Y |  |  | 59107 | 26842 | 2017-02-24 |  |  |  | 2023-02-24
Aircraft-1 | 534148-01-2 | TEMPORARY PROTECTION TO INSPECTION AREAS | LUB | GR2 | 0.1 |  |  | 6 Y |  |  | 59107 | 26842 | 2017-02-24 |  |  |  | 2023-02-24
Aircraft-1 | 534148-01-2 | TEMPORARY PROTECTION TO INSPECTION AREAS | LUB | MAP | 0.5 |  |  | 6 Y |  |  | 59107 | 26842 | 2017-02-24 |  |  |  | 2023-02-24
Aircraft-1 | 534148-01-2 | FAIRINGS ACCESS PANELS - INSTALL | FEAC | GR2 | 23.5 |  |  | 6 Y |  |  | 59107 | 26842 | 2017-02-24 |  |  |  | 2023-02-24
Aircraft-1 | 534150-01-1 | FUSELAGE INTERNAL STRUCTURE - DI | INSP | GR2 | 4 |  |  | 6 Y |  |  | 59107 | 26842 | 2017-02-24 |  |  |  | 2023-02-24
Aircraft-1 | 534150-01-1 | TEMPORARY PROTECTION TO INSPECTION AREAS | LUB | GR2 | 0.1 |  |  | 6 Y |  |  | 59107 | 26842 | 2017-02-24 |  |  |  | 2023-02-24
Aircraft-1 | 534150-01-1 | TEMPORARY PROTECTION TO INSPECTION AREAS | LUB | MAP | 0.5 |  |  | 6 Y |  |  | 59107 | 26842 | 2017-02-24 |  |  |  | 2023-02-24
Aircraft-1 | 534152-01-3 | FUSELAGE INTERNAL STRUCTURE - DI | INSP | GR2 | 1.5 |  |  | 12 Y |  |  | 39521 | 18759 | 2012-02-16 |  |  |  | 2024-02-16
Aircraft-1 | 534153-01-3 | AFT CARGO DOOR HINGE FITTINGS - DI | INSP | GR2 | 0.5 |  |  | 12 Y |  |  | 39521 | 18759 | 2012-02-16 |  |  |  | 2024-02-16
Aircraft-1 | 534154-01-1 | NECESSARY PROCEDURES TO INSP. | ABAC | ESHS | 1 | 77200 | 38600 | [7 empty] | 96000 | 48000
Aircraft-1 | 534154-01-1 | NECESSARY PROCEDURES TO INSP. | ABAC | GR2 | 1.5 | 77200 | 38600 | [7 empty] | 96000 | 48000
Aircraft-1 | 534154-01-1 | NECESSARY PROCEDURES TO INSP. | ABAC | ICH | 3 | 77200 | 38600 | [7 empty] | 96000 | 48000
Aircraft-1 | 534154-01-1 | REAR FUSLAGE/AREA UNDER AFT CARGO DOOR-DI | INSP | GR2 | 0.5 | 77200 | 38600 | [7 empty] | 96000 | 48000
Aircraft-1 | 534154-01-1 | REAR FUSLAGE/AREA UNDER AFT CARGO DOOR-NDT | INSP | NDT | 0.5 | 77200 | 38600 | [7 empty] | 96000 | 48000
Aircraft-1 | 534154-01-1 | FINAL CONFIGURATION AFTER INSP. | FEAC | ESHS | 1 | 77200 | 38600 | [7 empty] | 96000 | 48000
Aircraft-1 | 534154-01-1 | FINAL CONFIGURATION AFTER INSP. | FEAC | GR2 | 1.5 | 77200 | 38600 | [7 empty] | 96000 | 48000
Aircraft-1 | 534154-01-1 | FINAL CONFIGURATION AFTER INSP. | FEAC | ICH | 4 | 77200 | 38600 | [7 empty] | 96000 | 48000
Aircraft-1 | 534155-01-3 | AFT CARGO DOOR ECCENTRIC BOLTS - DI | INSP | GR2 | 0.5 |  |  | 12 Y |  |  | 39521 | 18759 | 2012-02-16 |  |  | 30159 | 2024-02-16
Aircraft-1 | 534156-01-1 | AFT CARGO DOOR LOCK FITTINGS - DI | INSP | GR2 | 2.5 | [10 empty] | 48000
Aircraft-1 | 534157-01-4 | AFT CRG DOOR LOCK FITTINGS - GVI | INSP | GR2 | 0.5 | 27600 | 13800 | 6 Y |  |  | 59107 | 26842 | 2017-02-24 |  | 86707 | 40642 | 2023-02-24
Aircraft-1 | 534157-01-4 | TEMPORARY PROTECTION TO INSPECTION AREAS | INSP | GR2 | 0.1 | 27600 | 13800 | 6 Y |  |  | 59107 | 26842 | 2017-02-24 |  | 86707 | 40642 | 2023-02-24
Aircraft-1 | 534157-01-4 | TEMPORARY PROTECTION TO INSPECTION AREAS | INSP | MAP | 0.5 | 27600 | 13800 | 6 Y |  |  | 59107 | 26842 | 2017-02-24 |  | 86707 | 40642 | 2023-02-24
Aircraft-1 | 534159-01-6 | AFT CARGO DOOR CUTOUT UPR/LWR CORNERS - DI | INSP | ESHS | 1.5 | 29700 | 14800 |  |  |  | 52638 | 24170 | 2015-05-19 |  | 82338 | 38970
Aircraft-1 | 534160-01-3 | AFT CARGO DOOR CUTOUT - GVI | INSP | GR2 | 0.2 |  |  | 6 Y |  |  | 59107 | 26842 | 2017-02-24 |  |  |  | 2023-02-24
Aircraft-1 | 534160-01-3 | TEMPORARY PROTECTION TO INSPECTION AREAS | LUB | GR2 | 0.1 |  |  | 6 Y |  |  | 59107 | 26842 | 2017-02-24 |  |  |  | 2023-02-24
Aircraft-1 | 534160-01-3 | TEMPORARY PROTECTION TO INSPECTION AREAS | LUB | MAP | 0.5 |  |  | 6 Y |  |  | 59107 | 26842 | 2017-02-24 |  |  |  | 2023-02-24
Aircraft-1 | 534163-01-1 | AFT CARGO DOOR ACTUAT.ATTACH.BRACKET - GVI | INSP | GR2 | 0.5 |  | 16700 |  |  |  | 28847 | 14258 | 2008-12-31 |  |  | 30958
Aircraft-1 | 534164-01-1 | BULK CARGO DOOR CUTOUT - DI | INSP | GR2 | 5 |  |  | 6 Y |  |  | 59107 | 26842 | 2017-02-24 |  |  |  | 2023-02-24
Aircraft-1 | 534164-01-1 | TEMPORARY PROTECTION TO INSPECTION AREAS | LUB | GR2 | 0.1 |  |  | 6 Y |  |  | 59107 | 26842 | 2017-02-24 |  |  |  | 2023-02-24
Aircraft-1 | 534164-01-1 | TEMPORARY PROTECTION TO INSPECTION AREAS | LUB | MAP | 0.5 |  |  | 6 Y |  |  | 59107 | 26842 | 2017-02-24 |  |  |  | 2023-02-24
Aircraft-1 | 534167-02-1 | BULK CARGO DOOR STOP FITTINGS - GVI | INSP | GR2 | 0.5 |  |  | 6 Y |  |  | 59107 | 26842 | 2017-02-24 |  |  |  | 2023-02-24
Aircraft-1 | 534167-02-1 | TEMPORARY PROTECTION TO INSPECTION AREAS | LUB | GR2 | 0.1 |  |  | 6 Y |  |  | 59107 | 26842 | 2017-02-24 |  |  |  | 2023-02-24
Aircraft-1 | 534167-02-1 | TEMPORARY PROTECTION TO INSPECTION AREAS | LUB | MAP | 0.5 |  |  | 6 Y |  |  | 59107 | 26842 | 2017-02-24 |  |  |  | 2023-02-24
Aircraft-1 | 534169-01-1 | NECESSARY PROCEDURES TO INSP - REMOVE | ABAC | GR2 | 1 |  |  | 12 Y |  |  | 39521 | 18759 | 2012-02-16 |  |  |  | 2024-02-16
Aircraft-1 | 534169-01-1 | MAIN STRUCT/FR 47 THRU 70/FUSELAGE SKIN-DI | INSP | GR2 | 0.5 |  |  | 12 Y |  |  | 39521 | 18759 | 2012-02-16 |  |  |  | 2024-02-16
Aircraft-1 | 534169-01-1 | FINAL CONFIGURATION AFTER INSP - INSTALL | FEAC | GR2 | 2 |  |  | 12 Y |  |  | 39521 | 18759 | 2012-02-16 |  |  |  | 2024-02-16
Aircraft-1 | 534171-01-5 | NECESSARY PROCEDURES TO INSP. | ABAC | GR2 | 2.5 | 37600 | 18800 |  |  |  | 39521 | 18758 | 2012-02-16 |  | 77121 | 37558
Aircraft-1 | 534171-01-5 | BULK CARGO COMPARTMENT DOOR CUTOUT - DI | INSP | GR2 | 1 | 37600 | 18800 |  |  |  | 39521 | 18758 | 2012-02-16 |  | 77121 | 37558
Aircraft-1 | 534171-01-5 | BULK CARGO DOOR CUTOUT - NDT | INSP | NDT | 1 | 37600 | 18800 |  |  |  | 39521 | 18758 | 2012-02-16 |  | 77121 | 37558
Aircraft-1 | 534171-01-5 | FINAL CONFIGURATION AFTER INSP. | FEAC | GR2 | 2 | 37600 | 18800 |  |  |  | 39521 | 18758 | 2012-02-16 |  | 77121 | 37558
Aircraft-1 | 534172-01-4 | BULK CARGO DOOR CUTOUT - GVI | INSP | GR2 | 0.5 | 29100 | 14500 | 6 Y |  |  | 59107 | 26842 | 2017-02-24 |  | 88207 | 41342 | 2023-02-24
Aircraft-1 | 534172-01-4 | TEMPORARY PROTECTION TO INSPECTION AREAS | LUB | GR2 | 0.1 | 29100 | 14500 | 6 Y |  |  | 59107 | 26842 | 2017-02-24 |  | 88207 | 41342 | 2023-02-24
Aircraft-1 | 534172-01-4 | TEMPORARY PROTECTION TO INSPECTION AREAS | LUB | MAP | 0.5 | 29100 | 14500 | 6 Y |  |  | 59107 | 26842 | 2017-02-24 |  | 88207 | 41342 | 2023-02-24
Aircraft-1 | 534176-01-1 | AFT EMERGENCY EXIT SKIN CUTOUTS - DI | INSP | GR2 | 1 | [10 empty] | 40000
Aircraft-1 | 534177-01-1 | AFT EMERG EXIT ESCAPE CHUTE COMPTS - DI | INSP | ESHS | 0.5 | [5 empty] | 59107 | 26842 | 2017-02-24 |  |  | 46842
Aircraft-1 | 534182-01-1 | NECESSARY PROCEDURES TO INSP. | ABAC | ICH | 2 |  | 14000 | [8 empty] | 50000
Aircraft-1 | 534182-01-1 | AFT CARGO/FLOOR CROSSBEAM_ATTCH - NDT | INSP | NDT | 2 |  | 14000 | [8 empty] | 50000
Aircraft-1 | 534182-01-1 | FINAL CONFIGURATION AFTER INSP. | FEAC | ICH | 3 |  | 14000 | [8 empty] | 50000
Aircraft-1 | 534184-01-1 | NECESSARY PROCEDURES TO INSP. | ABAC | ICH | 2.5 | 26000 | 13000 | [7 empty] | 107300 | 53600
Aircraft-1 | 534184-01-1 | AFT PAX/BOLTS - REM/INST | ABAC | ESHS | 2 | 26000 | 13000 | [7 empty] | 107300 | 53600
Aircraft-1 | 534184-01-1 | AFT PAX/RIVET HOLES FR C47.3 - NDT | INSP | NDT | 2 | 26000 | 13000 | [7 empty] | 107300 | 53600
Aircraft-1 | 534184-01-1 | FINAL CONFIGURATION AFTER INSP. | FEAC | ICH | 3 | 26000 | 13000 | [7 empty] | 107300 | 53600
Aircraft-1 | 534185-01-2 | NECESSARY PROCEDURES TO INSP. | ABAC | ESHS | 1 |  | 30000 |  |  |  | 59107 | 26842 | 2017-02-24 |  |  | 56842
Aircraft-1 | 534185-01-2 | NECESSARY PROCEDURES TO INSP. | ABAC | GR2 | 0.5 |  | 30000 |  |  |  | 59107 | 26842 | 2017-02-24 |  |  | 56842
Aircraft-1 | 534185-01-2 | WASTE SERVICE PANEL CUTOUT - NDT. | INSP | NDT | 1 |  | 30000 |  |  |  | 59107 | 26842 | 2017-02-24 |  |  | 56842
Aircraft-1 | 534185-01-2 | FINAL CONFIGURATION AFTER INSP. | FEAC | ESHS | 2.5 |  | 30000 |  |  |  | 59107 | 26842 | 2017-02-24 |  |  | 56842
Aircraft-1 | 534186-01-1 | NECESSARY PROCEDURES TO INSP. | ABAC | ICH | 2 |  | 16200 | [8 empty] | 41000
Aircraft-1 | 534186-01-1 | FR. COUPLING RUN-OUT C47.3/BOLTS-REM/INST | ABAC | ESHS | 2 |  | 16200 | [8 empty] | 41000
Aircraft-1 | 534186-01-1 | FR. COUPLING RUN-OUT C47.3 - NDT | INSP | NDT | 2 |  | 16200 | [8 empty] | 41000
Aircraft-1 | 534186-01-1 | FINAL CONFIGURATION AFTER INSP. | FEAC | ICH | 2.5 |  | 16200 | [8 empty] | 41000
Aircraft-1 | 534187-01-1 | LEFT ESCAPE CHUTE SLIDE COMPARTMENT - DI | INSP | GR2 | 1 |  |  | 6 Y |  | C11.1 | 59107 | 26842 | 2017-02-24 |  |  |  | 2023-02-24
Aircraft-1 | 534187-01-1 | TEMPORARY PROTECTION TO INSPECTION AREAS | LUB | GR2 | 0.1 |  |  | 6 Y |  | C11.1 | 59107 | 26842 | 2017-02-24 |  |  |  | 2023-02-24
Aircraft-1 | 534187-01-1 | TEMPORARY PROTECTION TO INSPECTION AREAS | LUB | MAP | 0.5 |  |  | 6 Y |  | C11.1 | 59107 | 26842 | 2017-02-24 |  |  |  | 2023-02-24
Aircraft-1 | 534187-01-1 | LEFT ESCAPE SLIDE ENCLOSURE - INSTALL | FEAC | GR2 | 1 |  |  | 6 Y |  | C11.1 | 59107 | 26842 | 2017-02-24 |  |  |  | 2023-02-24
Aircraft-1 | 534187-01-1 | RIGHT ESCAPE CHUTE SLIDE COMPARTMENT - DI | INSP | GR2 | 1 |  |  | 6 Y |  | C11.1 | 59107 | 26842 | 2017-02-24 |  |  |  | 2023-02-24
Aircraft-1 | 534187-01-1 | TEMPORARY PROTECTION TO INSPECTION AREAS | LUB | GR2 | 0.1 |  |  | 6 Y |  | C11.1 | 59107 | 26842 | 2017-02-24 |  |  |  | 2023-02-24
Aircraft-1 | 534187-01-1 | TEMPORARY PROTECTION TO INSPECTION AREAS | LUB | MAP | 0.5 |  |  | 6 Y |  | C11.1 | 59107 | 26842 | 2017-02-24 |  |  |  | 2023-02-24
Aircraft-1 | 534187-01-1 | RIGHT ESCAPE SLIDE ENCLOSURE - INSTALL | FEAC | GR2 | 1 |  |  | 6 Y |  | C11.1 | 59107 | 26842 | 2017-02-24 |  |  |  | 2023-02-24
Aircraft-1 | 534188-01-1 | AFT PAX/FR 47.4 AT STGR 13 - NDT | INSP | NDT | 2.5 |  | 15900 | [8 empty] | 50000
Aircraft-1 | 534189-01-1 | AFT PASSENGER/BOLTS - REMOVE/INSTALL | ABAC | ESHS | 2 |  | 26600 | [8 empty] | 50000
Aircraft-1 | 534189-01-1 | AFT PASSENGER/DOOR STOP FITTING - NDT | INSP | NDT | 2 |  | 26600 | [8 empty] | 50000
Aircraft-1 | 534190-01-1 | LEFT AFT EMERG EXIT DOOR STOP FITGS - DI | INSP | GR2 | 0.5 |  |  | 12 Y |  |  | 39521 | 18759 | 2012-02-16 |  |  |  | 2024-02-16
Aircraft-1 | 534190-01-1 | RIGHT AFT EMERG EXIT DOOR STOP FITGS - DI | INSP | GR2 | 0.5 |  |  | 12 Y |  |  | 39521 | 18759 | 2012-02-16 |  |  |  | 2024-02-16
Aircraft-1 | 534191-01-1 | FUSELAGE SKIN WINDOW CUTOUT - DI | INSP | GR2 | 0.5 | [10 empty] | 48000
Aircraft-1 | 534192-01-1 | LEFT AFT EMERGENCY EXIT CUTOUTS - DI | INSP | GR2 | 1 |  |  | 6 Y |  | C11.1 | 59107 | 26842 | 2017-02-24 |  |  | 46842 | 2023-02-24
Aircraft-1 | 534192-01-1 | LEFT AFT EMERGENCY EXIT CUTOUTS - DI | INSP | MAP | 0.3 |  |  | 6 Y |  | C11.1 | 59107 | 26842 | 2017-02-24 |  |  | 46842 | 2023-02-24
Aircraft-1 | 534192-01-1 | TEMPORARY PROTECTION TO INSPECTION AREAS | LUB | GR2 | 0.1 |  |  | 6 Y |  | C11.1 | 59107 | 26842 | 2017-02-24 |  |  | 46842 | 2023-02-24
Aircraft-1 | 534192-01-1 | TEMPORARY PROTECTION TO INSPECTION AREAS | LUB | MAP | 0.5 |  |  | 6 Y |  | C11.1 | 59107 | 26842 | 2017-02-24 |  |  | 46842 | 2023-02-24
Aircraft-1 | 534192-01-1 | RIGHT AFT EMERGENCY EXIT CUTOUTS - DI | INSP | GR2 | 1 |  |  | 6 Y |  | C11.1 | 59107 | 26842 | 2017-02-24 |  |  | 46842 | 2023-02-24
Aircraft-1 | 534192-01-1 | RIGHT AFT EMERGENCY EXIT CUTOUTS - DI | INSP | MAP | 0.3 |  |  | 6 Y |  | C11.1 | 59107 | 26842 | 2017-02-24 |  |  | 46842 | 2023-02-24
Aircraft-1 | 534192-01-1 | TEMPORARY PROTECTION TO INSPECTION AREAS | LUB | GR2 | 0.1 |  |  | 6 Y |  | C11.1 | 59107 | 26842 | 2017-02-24 |  |  | 46842 | 2023-02-24
Aircraft-1 | 534192-01-1 | TEMPORARY PROTECTION TO INSPECTION AREAS | LUB | MAP | 0.5 |  |  | 6 Y |  | C11.1 | 59107 | 26842 | 2017-02-24 |  |  | 46842 | 2023-02-24
Aircraft-1 | 534195-01-1 | EQUIPMENT/FURNISHING - REMOVE | ABAC | GR2 | 12 |  |  | 5 Y |  |  | 52638 | 24170 | 2015-05-07 |  |  |  | 2020-05-07
Aircraft-1 | 534195-01-1 | EQUIPMENT/FURNISHING - REMOVE | ABAC | ICH | 3.5 |  |  | 5 Y |  |  | 52638 | 24170 | 2015-05-07 |  |  |  | 2020-05-07
Aircraft-1 | 534195-01-1 | AFT UTILITY AREA FLOOR STRUCTURE - DI | INSP | GR2 | 4 |  |  | 5 Y |  |  | 52638 | 24170 | 2015-05-07 |  |  |  | 2020-05-07
Aircraft-1 | 534195-01-1 | TEMPORARY PROTECTION TO INSPECTION AREAS | LUB | GR2 | 0.5 |  |  | 5 Y |  |  | 52638 | 24170 | 2015-05-07 |  |  |  | 2020-05-07
Aircraft-1 | 534195-01-1 | TEMPORARY PROTECTION TO INSPECTION AREAS | LUB | MAP | 1 |  |  | 5 Y |  |  | 52638 | 24170 | 2015-05-07 |  |  |  | 2020-05-07
Aircraft-1 | 534195-01-1 | EQUIPMENT/FURNISHING - INSTALL | FEAC | GR2 | 12 |  |  | 5 Y |  |  | 52638 | 24170 | 2015-05-07 |  |  |  | 2020-05-07
Aircraft-1 | 534195-01-1 | EQUIPMENT/FURNISHING - INSTALL | FEAC | ICH | 3.5 |  |  | 5 Y |  |  | 52638 | 24170 | 2015-05-07 |  |  |  | 2020-05-07
Aircraft-1 | 535101-01-1 | REAR PRESS BULKHEAD/FUSELAGE STRUCT - DI | INSP | GR1 | 1.5 |  |  | 6 Y |  |  | 59107 | 26842 | 2017-02-24 |  |  |  | 2023-02-24
Aircraft-1 | 535101-01-1 | TEMPORARY PROTECTION TO INSPECTION AREAS | LUB | GR1 | 0.5 |  |  | 6 Y |  |  | 59107 | 26842 | 2017-02-24 |  |  |  | 2023-02-24
Aircraft-1 | 535105-01-3 | REAR PRESSURE BULKHEAD AFT FACE - DI | INSP | GR1 | 1 | [10 empty] | 48000
Aircraft-1 | 535107-01-3 | MAIN STRUCT/REAR PRESSURE BULKHEAD SKIN-DI | INSP | GR1 | 1.5 | [5 empty] | 59107 | 26842 | 2017-02-24 |  | 86107 | 35842
Aircraft-1 | 535113-01-5 | CONE/REAR FUSELAGE/SKIN AT THS CUTOUT - DI | INSP | GR1 | 0.5 |  |  | 12 Y |  |  | 59107 | 26842 | 2017-02-24 |  |  | 44142 | 2029-02-24
Aircraft-1 | 535113-01-5 | TEMPORARY PROTECTION TO INSPECTION AREAS | LUB | GR1 | 0.1 |  |  | 12 Y |  |  | 59107 | 26842 | 2017-02-24 |  |  | 44142 | 2029-02-24
Aircraft-1 | 535113-01-5 | TEMPORARY PROTECTION TO INSPECTION AREAS | LUB | MAP | 0.5 |  |  | 12 Y |  |  | 59107 | 26842 | 2017-02-24 |  |  | 44142 | 2029-02-24
Aircraft-1 | 535115-01-1 | FUSELAGE/INTERNAL STRUCTURE - DI | INSP | GR1 | 2 |  |  | 12 Y |  |  | 39521 | 18759 | 2012-02-16 |  |  |  | 2024-02-16
Aircraft-1 | 535115-01-1 | TEMPORARY PROTECTION TO INSPECTION AREAS | LUB | GR1 | 0.1 |  |  | 12 Y |  |  | 39521 | 18759 | 2012-02-16 |  |  |  | 2024-02-16
Aircraft-1 | 535115-01-1 | TEMPORARY PROTECTION TO INSPECTION AREAS | LUB | MAP | 0.5 |  |  | 12 Y |  |  | 39521 | 18759 | 2012-02-16 |  |  |  | 2024-02-16
Aircraft-1 | 535117-01-5 | HORIZONTAL STABILIZER ATACHMENT/FR 77 - DI | INSP | GR1 | 0.5 |  |  | 12 Y |  |  | 59107 | 26842 | 2017-02-24 |  |  | 44842 | 2029-02-24
Aircraft-1 | 535117-01-5 | TEMPORARY PROTECTION TO INSPECTION AREAS | LUB | GR1 | 0.1 |  |  | 12 Y |  |  | 59107 | 26842 | 2017-02-24 |  |  | 44842 | 2029-02-24
Aircraft-1 | 535117-01-5 | TEMPORARY PROTECTION TO INSPECTION AREAS | LUB | MAP | 0.5 |  |  | 12 Y |  |  | 59107 | 26842 | 2017-02-24 |  |  | 44842 | 2029-02-24
Aircraft-1 | 535119-01-1 | SHEAR TIES/FRAME CLIPS AT FR 72/74 - DI | INSP | GR1 | 0.5 | 19100 | 9500 |  |  |  | 59107 | 26842 | 2017-02-24 |  | 78207 | 36342
Aircraft-1 | 535121-01-1 | REAR PRESSURE BULKHEAD,ZONES 171/172 - DI | INSP | GR2 | 2 |  |  | 6 Y |  |  | 59107 | 26842 | 2017-02-24 |  |  |  | 2023-02-24
Aircraft-1 | 535121-01-1 | TEMPORARY PROTECTION TO INSPECTION AREAS | LUB | GR2 | 0.1 |  |  | 6 Y |  |  | 59107 | 26842 | 2017-02-24 |  |  |  | 2023-02-24
Aircraft-1 | 535121-01-1 | TEMPORARY PROTECTION TO INSPECTION AREAS | LUB | MAP | 0.5 |  |  | 6 Y |  |  | 59107 | 26842 | 2017-02-24 |  |  |  | 2023-02-24
Aircraft-1 | 535123-01-1 | AFTER GALLEY G5 - REMOVE | ABAC | GR2 | 1.5 |  |  | 12 Y |  |  | 39521 | 18759 | 2012-02-16 |  |  |  | 2024-02-16
Aircraft-1 | 535123-01-1 | AFTER GALLEY G5 WIRING - REMOVE | ABAC | GR4 | 0.1 |  |  | 12 Y |  |  | 39521 | 18759 | 2012-02-16 |  |  |  | 2024-02-16
Aircraft-1 | 535123-01-1 | REAR PRESSURE BULKHEAD FWD FACE - DI | INSP | GR2 | 2 |  |  | 12 Y |  |  | 39521 | 18759 | 2012-02-16 |  |  |  | 2024-02-16
Aircraft-1 | 535123-01-1 | TEMPORARY PROTECTION TO INSPECTION AREAS | LUB | GR2 | 0.1 |  |  | 12 Y |  |  | 39521 | 18759 | 2012-02-16 |  |  |  | 2024-02-16
Aircraft-1 | 535123-01-1 | TEMPORARY PROTECTION TO INSPECTION AREAS | LUB | MAP | 0.5 |  |  | 12 Y |  |  | 39521 | 18759 | 2012-02-16 |  |  |  | 2024-02-16
Aircraft-1 | 535123-01-1 | AFTER GALLEY G5 WIRING - INSTALL | FEAC | GR4 | 0.1 |  |  | 12 Y |  |  | 39521 | 18759 | 2012-02-16 |  |  |  | 2024-02-16
Aircraft-1 | 535123-01-1 | AFTER GALLEY G5 - INSTALL | FEAC | GR2 | 3 |  |  | 12 Y |  |  | 39521 | 18759 | 2012-02-16 |  |  |  | 2024-02-16
Aircraft-1 | 535126-01-1 | FUSELAGE/VERT STAB ATTACH FITTINGS - GVI | INSP | GR1 | 1 |  |  | 12 Y |  |  | 39521 | 18759 | 2012-02-16 |  |  |  | 2024-02-16
Aircraft-1 | 535126-01-1 | TEMPORARY PROTECTION TO INSPECTION AREAS | LUB | MAP | 0.5 |  |  | 12 Y |  |  | 39521 | 18759 | 2012-02-16 |  |  |  | 2024-02-16
Aircraft-1 | 535151-01-1 | TAIL CONE ATTACHMENT FITTINGS - DI | INSP | GR1 | 1 |  |  | 12 Y |  |  | 39521 | 18759 | 2012-02-16 |  |  |  | 2024-02-16
Aircraft-1 | 535151-01-1 | TEMPORARY PROTECTION TO INSPECTION AREAS | LUB | MAP | 0.5 |  |  | 12 Y |  |  | 39521 | 18759 | 2012-02-16 |  |  |  | 2024-02-16
Aircraft-1 | 535162-01-2 | FIN/FUSELAGE/ATTACH FITTINGS OUTSIDE - DI | INSP | GR1 | 1.5 | 59300 | 29600 |  |  |  | 59107 | 26842 | 2017-02-24 |  | 118407 | 56442
Aircraft-1 | 535163-01-1 | AFT FUS/LOWER FLANGES FR 72 AND FR 74- NDT | INSP | NDT | 2 | 31800 | 15900 | [7 empty] | 91700 | 45800
Aircraft-1 | 535900-01-1 | FUSELAGE DRAINAGE/SINGLE DRAIN PIPE - OP/C | INSP | GR1 | 0.5 |  |  | 8 M | A-CHECK |  | 64933 | 29268 | 2018-08-02 |  |  |  | 2019-04-02
Aircraft-1 | 535900-02-1 | BULK CARGO DOOR RUBBER FLAP DRN VALVE-OP/C | TEST | GR2 | 1 |  |  | 36 M |  |  | 59107 | 26842 | 2017-02-24 |  |  |  | 2020-02-24
Aircraft-1 | 545000-01-1 | ENG 1 PYLON DRAINS - GVI | INSP | GR1 | 0.5 |  |  | 24 M |  |  | 59107 | 26842 | 2017-02-24 |  |  |  | 2019-02-24
Aircraft-1 | 545000-01-1 | ENG 2 PYLON DRAINS - GVI | INSP | GR1 | 0.5 |  |  | 24 M |  |  | 59107 | 26842 | 2017-02-24 |  |  |  | 2019-02-24
Aircraft-1 | 545000-02-1 | LEFT ENGINE PYLON DRAIN LINES - FLOW TEST | INSP | GR1 | 0.5 |  |  | 72 M |  |  | 59107 | 26842 | 2017-02-24 |  |  |  | 2023-02-24
Aircraft-1 | 545000-02-1 | RIGHT ENGINE PYLON DRAIN LINES - FLOW TEST | INSP | GR1 | 0.5 |  |  | 72 M |  |  | 59107 | 26842 | 2017-02-24 |  |  |  | 2023-02-24
Aircraft-1 | 545000-04-1 | PYLONS/COMPARTMENT 'C'/DRAIN SYSTEM - DI | INSP | GR1 | 1 |  |  | 24 M |  |  | 59107 | 26842 | 2017-02-24 |  |  |  | 2019-02-24
Aircraft-1 | 545000-04-1 | PYLONS/COMPARTMENT 'C'/DRAIN SYSTEM - DI | INSP | GR1 | 1 |  |  | 24 M |  |  | 59107 | 26842 | 2017-02-24 |  |  |  | 2019-02-24
Aircraft-1 | 545102-01-12 | NECESSARY PROCEDURES TO INSP. | ABAC | GR1 | 1 | 91400 | 45700 | [7 empty] | 91400 | 45700
Aircraft-1 | 545102-01-12 | PYLON #1/FWD ATTACHMENT BOLT HOLES - DI | INSP | GR1 | 0.5 | 91400 | 45700 | [7 empty] | 91400 | 45700
Aircraft-1 | 545102-01-12 | PYLON #1/FWD ATTACHMENT BOLT HOLES - NDT | INSP | NDT | 1 | 91400 | 45700 | [7 empty] | 91400 | 45700
Aircraft-1 | 545102-01-12 | FINAL CONFIGURATION AFTER INSP. | FEAC | GR1 | 2 | 91400 | 45700 | [7 empty] | 91400 | 45700
Aircraft-1 | 545102-01-12 | NECESSARY PROCEDURES TO INSP. | ABAC | GR1 | 1 | 91400 | 45700 | [7 empty] | 91400 | 45700
Aircraft-1 | 545102-01-12 | PYLON #2/FWD ATTACHMENT BOLT HOLES - DI | INSP | GR1 | 0.5 | 91400 | 45700 | [7 empty] | 91400 | 45700
Aircraft-1 | 545102-01-12 | PYLON #2/FWD ATTACHMENT BOLT HOLES - NDT | INSP | NDT | 1 | 91400 | 45700 | [7 empty] | 91400 | 45700
Aircraft-1 | 545102-01-12 | FINAL CONFIGURATION AFTER INSP. | FEAC | GR1 | 2 | 91400 | 45700 | [7 empty] | 91400 | 45700
Aircraft-1 | 545102-02-4 | ENGINE#1 - REMOVE | ABAC | GR1 | 0.1 | 28400 | 14200 |  |  |  | 59107 | 26842 | 2017-02-24 |  | 87507 | 41042
Aircraft-1 | 545102-02-4 | PYLON#1 FWD MOUNT FITTING - DI | INSP | GR1 | 2 | 28400 | 14200 |  |  |  | 59107 | 26842 | 2017-02-24 |  | 87507 | 41042
Aircraft-1 | 545102-02-4 | PYLON#1 FWD MOUNT FITTING - NDT | INSP | NDT | 1 | 28400 | 14200 |  |  |  | 59107 | 26842 | 2017-02-24 |  | 87507 | 41042
Aircraft-1 | 545102-02-4 | BOLTS / ENGINE#1 - INSTALL | FEAC | GR1 | 2 | 28400 | 14200 |  |  |  | 59107 | 26842 | 2017-02-24 |  | 87507 | 41042
Aircraft-1 | 545102-02-4 | ENGINE#2 - REMOVE | ABAC | GR1 | 0.1 | 28400 | 14200 |  |  |  | 59107 | 26842 | 2017-02-24 |  | 87507 | 41042
Aircraft-1 | 545102-02-4 | PYLON#2 FWD MOUNT FITTING - DI | INSP | GR1 | 2 | 28400 | 14200 |  |  |  | 59107 | 26842 | 2017-02-24 |  | 87507 | 41042
Aircraft-1 | 545102-02-4 | PYLON#2 FWD MOUNT FITTING - NDT | INSP | NDT | 1 | 28400 | 14200 |  |  |  | 59107 | 26842 | 2017-02-24 |  | 87507 | 41042
Aircraft-1 | 545102-02-4 | BOLTS / ENGINE#2 - INSTALL | FEAC | GR1 | 2 | 28400 | 14200 |  |  |  | 59107 | 26842 | 2017-02-24 |  | 87507 | 41042
Aircraft-1 | 545103-01-10 | PYLON #1/FWD MOUNT FITTING - DI | INSP | GR1 | 1.5 | 31400 | 15700 |  |  |  | 52638 | 24170 | 2015-05-19 |  | 84038 | 39870
Aircraft-1 | 545103-01-10 | PYLON #2/FWD MOUNT FITTING - DI | INSP | GR1 | 1.5 | 31400 | 15700 |  |  |  | 52638 | 24170 | 2015-05-19 |  | 84038 | 39870
Aircraft-1 | 545104-01-1 | PYLON # 1 LOWER SPAR, UPPER SURFACE - DI | INSP | GR1 | 0.5 |  |  | 12 Y |  |  | 39521 | 18759 | 2012-02-16 |  |  |  | 2024-02-16
Aircraft-1 | 545104-01-1 | PYLON # 2 LOWER SPAR, UPPER SURFACE - DI | INSP | GR1 | 0.5 |  |  | 12 Y |  |  | 39521 | 18759 | 2012-02-16 |  |  |  | 2024-02-16
Aircraft-1 | 545104-02-1 | NECESSARY PROCEDURES TO INSP. | ABAC | GR1 | 1.5 |  |  | 12 Y |  |  | 39521 | 18759 | 2012-02-16 |  |  |  | 2024-02-16
Aircraft-1 | 545104-02-1 | PYLON # 1 LOWER SPAR - SDI | INSP | GR1 | 0.5 |  |  | 12 Y |  |  | 39521 | 18759 | 2012-02-16 |  |  |  | 2024-02-16
Aircraft-1 | 545104-02-1 | FINAL CONFIGURATION AFTER_INSP. | FEAC | GR1 | 1.5 |  |  | 12 Y |  |  | 39521 | 18759 | 2012-02-16 |  |  |  | 2024-02-16
Aircraft-1 | 545104-02-1 | NECESSARY PROCEDURES TO INSP. | ABAC | GR1 | 1.5 |  |  | 12 Y |  |  | 39521 | 18759 | 2012-02-16 |  |  |  | 2024-02-16
Aircraft-1 | 545104-02-1 | PYLON # 2 LOWER SPAR - SDI | INSP | GR1 | 0.5 |  |  | 12 Y |  |  | 39521 | 18759 | 2012-02-16 |  |  |  | 2024-02-16
Aircraft-1 | 545104-02-1 | FINAL CONFIGURATION AFTER_INSP. | FEAC | GR1 | 1.5 |  |  | 12 Y |  |  | 39521 | 18759 | 2012-02-16 |  |  |  | 2024-02-16
Aircraft-1 | 545106-01-1 | PYLON # 1 LOWER SPAR - DI | INSP | GR1 | 1.5 |  |  | 12 Y |  |  | 39521 | 18759 | 2012-02-16 |  |  |  | 2024-02-16
Aircraft-1 | 545106-01-1 | PYLON # 2 LOWER SPAR - DI | INSP | GR1 | 1.5 |  |  | 12 Y |  |  | 39521 | 18759 | 2012-02-16 |  |  |  | 2024-02-16
Aircraft-1 | 545107-01-1 | PYLON BOX/ENGINE#1 AFT ATTACHMENT BEAM- DI | INSP | GR1 | 1 | 17000 | 8500 | 12 Y |  |  | 59107 | 26842 | 2012-09-12 |  | 76107 | 35342 | 2024-09-12
Aircraft-1 | 545107-01-1 | PYLON BOX/ENGINE#2 AFT ATTACHMENT BEAM- DI | INSP | GR1 | 1 | 17000 | 8500 | 12 Y |  |  | 59107 | 26842 | 2012-09-12 |  | 76107 | 35342 | 2024-09-12
Aircraft-1 | 545114-01-3 | LEFT PYLON/WING ATTACH FITTINGS - DI | INSP | GR1 | 1 | 14600 | 7300 | [7 empty] | 96000 | 48000
Aircraft-1 | 545114-01-3 | RIGHT PYLON/WING ATTACH FITTINGS - DI | INSP | GR1 | 1 | 14600 | 7300 | [7 empty] | 96000 | 48000
Aircraft-1 | 545115-01-3 | LEFT PYLON/WING FWD ATTACHMENT - DI | INSP | GR1 | 1 | 14600 | 7300 | [7 empty] | 96000 | 48000
Aircraft-1 | 545115-01-3 | RIGHT PYLON/WING FWD ATTACHMENT - DI | INSP | GR1 | 1 | 14600 | 7300 | [7 empty] | 96000 | 48000
Aircraft-1 | 545116-01-1 | ENGINE # 1 - REMOVE | ABAC | GR1 | 0.1 |  |  | 12 Y |  |  | 39521 | 18759 | 2012-02-16 |  |  |  | 2024-02-16
Aircraft-1 | 545116-01-1 | PYLON # 2 /WING ATTACHMENT FITTINGS - DI | INSP | GR1 | 9.5 |  |  | 12 Y |  |  | 39521 | 18759 | 2012-02-16 |  |  |  | 2024-02-16
Aircraft-1 | 545116-01-1 | ENGINE # 1 - INSTALL | FEAC | GR1 | 0.1 |  |  | 12 Y |  |  | 39521 | 18759 | 2012-02-16 |  |  |  | 2024-02-16
Aircraft-1 | 545116-01-1 | ENGINE # 1 - LEAK CHECK | TEST | GR1 | 0.1 |  |  | 12 Y |  |  | 39521 | 18759 | 2012-02-16 |  |  |  | 2024-02-16
Aircraft-1 | 545116-01-1 | ENGINE # 2 - REMOVE | ABAC | GR1 | 0.1 |  |  | 12 Y |  |  | 39521 | 18759 | 2012-02-16 |  |  |  | 2024-02-16
Aircraft-1 | 545116-01-1 | PYLON # 2/ WING ATTACHMENT FITTINGS - DI | INSP | GR1 | 9.5 |  |  | 12 Y |  |  | 39521 | 18759 | 2012-02-16 |  |  |  | 2024-02-16
Aircraft-1 | 545116-01-1 | ENGINE # 2 - INSTALL | FEAC | GR1 | 0.1 |  |  | 12 Y |  |  | 39521 | 18759 | 2012-02-16 |  |  |  | 2024-02-16
Aircraft-1 | 545116-01-1 | ENGINE # 2 - LEAK CHECK | TEST | GR1 | 0.1 |  |  | 12 Y |  |  | 39521 | 18759 | 2012-02-16 |  |  |  | 2024-02-16
Aircraft-1 | 545117-01-1 | PYLON # 1 / SPIGOT BALL JOINT - REMOVE | ABAC | GR1 | 1 |  |  | 12 Y |  |  | 39521 | 18759 | 2012-02-16 |  |  |  | 2024-02-16
Aircraft-1 | 545117-01-1 | PYLON # 1 SPIGOT RECEPTACLE - DI | INSP | GR1 | 2.5 |  |  | 12 Y |  |  | 39521 | 18759 | 2012-02-16 |  |  |  | 2024-02-16
Aircraft-1 | 545117-01-1 | PYLON # 1 / SPIGOT BALL JOINT - INSTALL | FEAC | GR1 | 2 |  |  | 12 Y |  |  | 39521 | 18759 | 2012-02-16 |  |  |  | 2024-02-16
Aircraft-1 | 545117-01-1 | PYLON # 2 / SPIGOT BALL JOINT - REMOVE | ABAC | GR1 | 1 |  |  | 12 Y |  |  | 39521 | 18759 | 2012-02-16 |  |  |  | 2024-02-16
Aircraft-1 | 545117-01-1 | PYLON # 2 SPIGOT RECEPTACLE - DI | INSP | GR1 | 2.5 |  |  | 12 Y |  |  | 39521 | 18759 | 2012-02-16 |  |  |  | 2024-02-16
Aircraft-1 | 545117-01-1 | PYLON # 2 / SPIGOT BALL JOINT - INSTALL | FEAC | GR1 | 2 |  |  | 12 Y |  |  | 39521 | 18759 | 2012-02-16 |  |  |  | 2024-02-16
Aircraft-1 | 545120-01-9 | PYLON/WING ATTACH FITTING LUGS/RIB 10 - DI | INSP | GR1 | 0.5 | 12000 | 6000 |  |  |  | 59107 | 26842 | 2017-02-24 |  | 71107 | 32842
Aircraft-1 | 545120-01-9 | PYLON/WING ATTACH FITTING LUGS/RIB 10 - DI | INSP | GR1 | 0.5 | 12000 | 6000 |  |  |  | 59107 | 26842 | 2017-02-24 |  | 71107 | 32842
Aircraft-1 | 545123-02-3 | LH PYLON TO WING ATTACHMENT - DI | INSP | GR1 | 1 | 12000 | 6000 |  |  |  | 59107 | 26842 | 2017-02-24 |  | 71107 | 32842
Aircraft-1 | 545123-02-3 | RH PYLON TO WING ATTACHMENT - DI | INSP | GR1 | 1 | 12000 | 6000 |  |  |  | 59107 | 26842 | 2017-02-24 |  | 71107 | 32842
Aircraft-1 | 545124-01-1 | ENGINE # 1 - REMOVE | ABAC | GR1 | 0.1 |  |  | 12 Y |  |  | 39521 | 18759 | 2012-02-16 |  |  |  | 2024-02-16
Aircraft-1 | 545124-01-1 | PYLON #1/WING AFT ATTACHMENT FITTING - DI | INSP | GR1 | 4.5 |  |  | 12 Y |  |  | 39521 | 18759 | 2012-02-16 |  |  |  | 2024-02-16
Aircraft-1 | 545124-01-1 | ENGINE # 1 - INSTALL | FEAC | GR1 | 0.1 |  |  | 12 Y |  |  | 39521 | 18759 | 2012-02-16 |  |  |  | 2024-02-16
Aircraft-1 | 545124-01-1 | ENGINE # 1 - LEAK CHECK | TEST | GR1 | 0.1 |  |  | 12 Y |  |  | 39521 | 18759 | 2012-02-16 |  |  |  | 2024-02-16
Aircraft-1 | 545124-01-1 | ENGINE # 2 - REMOVE | ABAC | GR1 | 0.1 |  |  | 12 Y |  |  | 39521 | 18759 | 2012-02-16 |  |  |  | 2024-02-16
Aircraft-1 | 545124-01-1 | PYLON #2/WING AFT ATTACHMENT FITTING - DI | INSP | GR1 | 4.5 |  |  | 12 Y |  |  | 39521 | 18759 | 2012-02-16 |  |  |  | 2024-02-16
Aircraft-1 | 545124-01-1 | ENGINE # 2 - INSTALL | FEAC | GR1 | 0.1 |  |  | 12 Y |  |  | 39521 | 18759 | 2012-02-16 |  |  |  | 2024-02-16
Aircraft-1 | 545124-01-1 | ENGINE # 2 - LEAK CHECK | TEST | GR1 | 0.1 |  |  | 12 Y |  |  | 39521 | 18759 | 2012-02-16 |  |  |  | 2024-02-16
Aircraft-1 | 545130-01-1 | ENGINE PYLON #1/LATERAL PANELS - DI | INSP | GR1 | 0.5 |  | 20000 |  |  |  | 39521 | 18759 | 2012-02-16 |  |  | 38759
Aircraft-1 | 545130-01-1 | ENGINE PYLON #2/LATERAL PANELS - DI | INSP | GR1 | 0.5 |  | 20000 |  |  |  | 39521 | 18759 | 2012-02-16 |  |  | 38759
Aircraft-1 | 545133-01-1 | LEFT PYLON LWR SPAR FASTENERS AREAS - DI | INSP | GR1 | 1 | [9 empty] | 96000 | 48000
Aircraft-1 | 545133-01-1 | RIGHT PYLON LWR SPAR FASTENERS AREAS - DI | INSP | GR1 | 1 | [9 empty] | 96000 | 48000
Aircraft-1 | 545134-01-1 | LEFT PYLON UPR SPAR FASTENERS AREAS - DI | INSP | GR1 | 1 | 23700 | 11800 | [7 empty] | 107300 | 53600
Aircraft-1 | 545134-01-1 | RIGHT PYLON UPR SPAR FASTENERS AREAS - DI | INSP | GR1 | 1 | 23700 | 11800 | [7 empty] | 107300 | 53600
Aircraft-1 | 545156-01-1 | PYLON # 1 / PRECOOLER EXCHANGER - REMOVE | ABAC | GR1 | 2 |  |  | 10 Y |  |  | 32917 | 16017 | 2010-04-15 |  |  |  | 2020-04-15
Aircraft-1 | 545156-01-1 | PYLON # 1 / UPPER SPARS - DI | INSP | GR1 | 2 |  |  | 10 Y |  |  | 32917 | 16017 | 2010-04-15 |  |  |  | 2020-04-15
Aircraft-1 | 545156-01-1 | PYLON # 1 / PRECOOLER EXCHANGER - INSTALL | FEAC | GR1 | 2 |  |  | 10 Y |  |  | 32917 | 16017 | 2010-04-15 |  |  |  | 2020-04-15
Aircraft-1 | 545156-01-1 | PYLON # 2 / PRECOOLER EXCHANGER - REMOVE | ABAC | GR1 | 2 |  |  | 10 Y |  |  | 32917 | 16017 | 2010-04-15 |  |  |  | 2020-04-15
Aircraft-1 | 545156-01-1 | PYLON # 2 / UPPER SPARS - DI | INSP | GR1 | 2 |  |  | 10 Y |  |  | 32917 | 16017 | 2010-04-15 |  |  |  | 2020-04-15
Aircraft-1 | 545156-01-1 | PYLON # 2 / PRECOOLER EXCHANGER - INSTALL | FEAC | GR1 | 2 |  |  | 10 Y |  |  | 32917 | 16017 | 2010-04-15 |  |  |  | 2020-04-15
Aircraft-1 | 545161-01-1 | PYLON # 1 UPPER SPAR - DI | INSP | GR1 | 1 |  |  | 10 Y |  |  | 32917 | 16017 | 2010-04-15 |  |  |  | 2020-04-15
Aircraft-1 | 545161-01-1 | PYLON # 2 UPPER SPAR - DI | INSP | GR1 | 1 |  |  | 10 Y |  |  | 32917 | 16017 | 2010-04-15 |  |  |  | 2020-04-15
Aircraft-1 | 545162-01-1 | PYLON # 1 UPPER SPAR - DI | INSP | GR1 | 1 |  |  | 10 Y |  |  | 32917 | 16017 | 2010-04-15 |  |  |  | 2020-04-15
Aircraft-1 | 545162-01-1 | PYLON # 2 UPPER SPAR - DI | INSP | GR1 | 1 |  |  | 10 Y |  |  | 32917 | 16017 | 2010-04-15 |  |  |  | 2020-04-15
Aircraft-1 | 545162-02-1 | NECESSARY PROCEDURES TO INSP. | ABAC | GR1 | 0.5 |  |  | 10 Y |  |  | 32917 | 16017 | 2010-04-15 |  |  |  | 2020-04-15
Aircraft-1 | 545162-02-1 | PYLON # 1 UPPER SPAR - DI | INSP | GR1 | 0.5 |  |  | 10 Y |  |  | 32917 | 16017 | 2010-04-15 |  |  |  | 2020-04-15
Aircraft-1 | 545162-02-1 | PYLON # 1 UPPER SPAR - NDT | INSP | GR1 | 0.5 |  |  | 10 Y |  |  | 32917 | 16017 | 2010-04-15 |  |  |  | 2020-04-15
Aircraft-1 | 545162-02-1 | FINAL CONFIGURATION AFTER INSP. | FEAC | GR1 | 1 |  |  | 10 Y |  |  | 32917 | 16017 | 2010-04-15 |  |  |  | 2020-04-15
Aircraft-1 | 545162-02-1 | NECESSARY PROCEDURES TO INSP. | ABAC | GR1 | 0.5 |  |  | 10 Y |  |  | 32917 | 16017 | 2010-04-15 |  |  |  | 2020-04-15
Aircraft-1 | 545162-02-1 | PYLON # 2 UPPER SPAR - DI | INSP | GR1 | 0.5 |  |  | 10 Y |  |  | 32917 | 16017 | 2010-04-15 |  |  |  | 2020-04-15
Aircraft-1 | 545162-02-1 | PYLON # 2 UPPER SPAR - NDT | INSP | GR1 | 0.5 |  |  | 10 Y |  |  | 32917 | 16017 | 2010-04-15 |  |  |  | 2020-04-15
Aircraft-1 | 545162-02-1 | FINAL CONFIGURATION AFTER INSP. | FEAC | GR1 | 1 |  |  | 10 Y |  |  | 32917 | 16017 | 2010-04-15 |  |  |  | 2020-04-15
Aircraft-1 | 545170-01-1 | ENGINE # 1 - REMOVE | ABAC | GR1 | 0.1 |  |  | 12 Y |  |  | 39521 | 18759 | 2012-02-16 |  |  |  | 2024-02-16
Aircraft-1 | 545170-01-1 | PYLON # 1 - DI | INSP | GR1 | 0.5 |  |  | 12 Y |  |  | 39521 | 18759 | 2012-02-16 |  |  |  | 2024-02-16
Aircraft-1 | 545170-01-1 | ENGINE # 1 - INSTALL | FEAC | GR1 | 0.1 |  |  | 12 Y |  |  | 39521 | 18759 | 2012-02-16 |  |  |  | 2024-02-16
Aircraft-1 | 545170-01-1 | ENGINE # 1 - LEAK CHECK | TEST | GR1 | 0.1 |  |  | 12 Y |  |  | 39521 | 18759 | 2012-02-16 |  |  |  | 2024-02-16
Aircraft-1 | 545170-01-1 | ENGINE # 2 - REMOVE | ABAC | GR1 | 0.1 |  |  | 12 Y |  |  | 39521 | 18759 | 2012-02-16 |  |  |  | 2024-02-16
Aircraft-1 | 545170-01-1 | PYLIN # 2 - DI | INSP | GR1 | 0.5 |  |  | 12 Y |  |  | 39521 | 18759 | 2012-02-16 |  |  |  | 2024-02-16
Aircraft-1 | 545170-01-1 | ENGINE # 2 - INSTALL | FEAC | GR1 | 0.1 |  |  | 12 Y |  |  | 39521 | 18759 | 2012-02-16 |  |  |  | 2024-02-16
Aircraft-1 | 545170-01-1 | ENGINE # 2 - LEAK CHECK | TEST | GR1 | 0.1 |  |  | 12 Y |  |  | 39521 | 18759 | 2012-02-16 |  |  |  | 2024-02-16
Aircraft-1 | 545171-01-1 | ENGINE # 1 - REMOVE | ABAC | GR1 | 0.1 |  |  | 12 Y |  |  | 39521 | 18759 | 2012-02-16 |  |  |  | 2024-02-16
Aircraft-1 | 545171-01-1 | PYLON # 1 ENGINE AFT ATTCHMENT - DI | INSP | GR1 | 1 |  |  | 12 Y |  |  | 39521 | 18759 | 2012-02-16 |  |  |  | 2024-02-16
Aircraft-1 | 545171-01-1 | ENGINE # 1 - INSTALL | FEAC | GR1 | 0.1 |  |  | 12 Y |  |  | 39521 | 18759 | 2012-02-16 |  |  |  | 2024-02-16
Aircraft-1 | 545171-01-1 | ENGINE # 1 - LEAK CHECK | TEST | GR1 | 0.1 |  |  | 12 Y |  |  | 39521 | 18759 | 2012-02-16 |  |  |  | 2024-02-16
Aircraft-1 | 545171-01-1 | ENGINE # 2 - REMOVE | ABAC | GR1 | 0.1 |  |  | 12 Y |  |  | 39521 | 18759 | 2012-02-16 |  |  |  | 2024-02-16
Aircraft-1 | 545171-01-1 | PYLON # 2 ENGINE AFT ATTCHMENT - DI | INSP | GR1 | 1 |  |  | 12 Y |  |  | 39521 | 18759 | 2012-02-16 |  |  |  | 2024-02-16
Aircraft-1 | 545171-01-1 | ENGINE # 2 - INSTALL | FEAC | GR1 | 0.1 |  |  | 12 Y |  |  | 39521 | 18759 | 2012-02-16 |  |  |  | 2024-02-16
Aircraft-1 | 545171-01-1 | ENGINE # 2 - LEAK CHECK | TEST | GR1 | 0.1 |  |  | 12 Y |  |  | 39521 | 18759 | 2012-02-16 |  |  |  | 2024-02-16
Aircraft-1 | 551001-01-1 | LEFT THS JACK FITTINGS - DI | INSP | GR1 | 0.5 |  |  | 6 Y |  |  | 59107 | 26842 | 2017-02-24 |  |  |  | 2023-02-24
Aircraft-1 | 551001-01-1 | RIGHT THS JACK FITTINGS - DI | INSP | GR1 | 0.5 |  |  | 6 Y |  |  | 59107 | 26842 | 2017-02-24 |  |  |  | 2023-02-24
Aircraft-1 | 551010-01-1 | LEFT HORIZ. STABIL. ATTACH FITTINGS - DI | INSP | GR1 | 1 |  |  | 6 Y |  |  | 59107 | 26842 | 2017-02-24 |  |  |  | 2023-02-24
Aircraft-1 | 551010-01-1 | RIGHT HORIZ. STABIL. ATTACH FITTINGS - DI | INSP | GR1 | 1 |  |  | 6 Y |  |  | 59107 | 26842 | 2017-02-24 |  |  |  | 2023-02-24
Aircraft-1 | 551012-01-1 | LEFT HORIZONTAL STABILIZER SPAR BOX - DI | INSP | GR1 | 0.5 |  |  | 12 Y |  |  | 39521 | 18759 | 2012-02-16 |  |  |  | 2024-02-16
Aircraft-1 | 551012-01-1 | RIGHT HORIZONTAL STABILIZER SPAR BOX - DI | INSP | GR1 | 0.5 |  |  | 12 Y |  |  | 39521 | 18759 | 2012-02-16 |  |  |  | 2024-02-16
Aircraft-1 | 551019-01-1 | HORIZONTAL STABILIZER TORQUE BOX - DI | INSP | GR1 | 1 |  |  | 12 Y |  |  | 39521 | 18759 | 2012-02-16 |  |  |  | 2024-02-16
Aircraft-1 | 551019-01-1 | HORIZONTAL STABILIZER TORQUE BOX - DI | INSP | GR1 | 1 |  |  | 12 Y |  |  | 39521 | 18759 | 2012-02-16 |  |  |  | 2024-02-16
Aircraft-1 | 551020-01-1 | LEFT ELEVATOR ATTACH FITTINGS - DI | INSP | GR1 | 0.5 |  |  | 6 Y |  |  | 59107 | 26842 | 2017-02-24 |  |  |  | 2023-02-24
Aircraft-1 | 551020-01-1 | TEMPORARY PROTECTION TO INSPECTION AREAS | LUB | GR1 | 0.5 |  |  | 6 Y |  |  | 59107 | 26842 | 2017-02-24 |  |  |  | 2023-02-24
Aircraft-1 | 551020-01-1 | RIGHT ELEVATOR ATTACH FITTINGS - DI | INSP | GR1 | 0.5 |  |  | 6 Y |  |  | 59107 | 26842 | 2017-02-24 |  |  |  | 2023-02-24
Aircraft-1 | 551020-01-1 | TEMPORARY PROTECTION TO INSPECTION AREAS | LUB | GR1 | 0.5 |  |  | 6 Y |  |  | 59107 | 26842 | 2017-02-24 |  |  |  | 2023-02-24
Aircraft-1 | 552002-01-1 | LEFT ELEVATOR FITTINGS - DI | INSP | GR1 | 0.5 |  |  | 6 Y |  |  | 59107 | 26842 | 2017-02-24 |  |  |  | 2023-02-24
Aircraft-1 | 552002-01-1 | TEMPORARY PROTECTION TO INSPECTION AREAS | LUB | GR1 | 0.5 |  |  | 6 Y |  |  | 59107 | 26842 | 2017-02-24 |  |  |  | 2023-02-24
Aircraft-1 | 552002-01-1 | RIGHT ELEVATOR FITTINGS - DI | INSP | GR1 | 0.5 |  |  | 6 Y |  |  | 59107 | 26842 | 2017-02-24 |  |  |  | 2023-02-24
Aircraft-1 | 552002-01-1 | TEMPORARY PROTECTION TO INSPECTION AREAS | LUB | GR1 | 0.5 |  |  | 6 Y |  |  | 59107 | 26842 | 2017-02-24 |  |  |  | 2023-02-24
Aircraft-1 | 552004-01-1 | NECESSARY PROCEDURES TO INSP. | ABAC | GR1 | 0.5 |  |  | 6 Y |  |  | 59107 | 26842 | 2017-02-24 |  |  |  | 2023-02-24
Aircraft-1 | 552004-01-1 | LEFT ELEVATOR SKIN PANELS - NDT | INSP | GR1 | 1 |  |  | 6 Y |  |  | 59107 | 26842 | 2017-02-24 |  |  |  | 2023-02-24
Aircraft-1 | 552004-01-1 | FINAL CONFIGURATION AFTER INSP. | FEAC | GR1 | 0.5 |  |  | 6 Y |  |  | 59107 | 26842 | 2017-02-24 |  |  |  | 2023-02-24
Aircraft-1 | 552004-01-1 | NECESSARY PROCEDURES TO INSP. | ABAC | GR1 | 0.5 |  |  | 6 Y |  |  | 59107 | 26842 | 2017-02-24 |  |  |  | 2023-02-24
Aircraft-1 | 552004-01-1 | RIGHT ELEVATOR SKIN PANELS - NDT | INSP | GR1 | 1 |  |  | 6 Y |  |  | 59107 | 26842 | 2017-02-24 |  |  |  | 2023-02-24
Aircraft-1 | 552004-01-1 | FINAL CONFIGURATON AFTER INSP. | FEAC | GR1 | 1.5 |  |  | 6 Y |  |  | 59107 | 26842 | 2017-02-24 |  |  |  | 2023-02-24
Aircraft-1 | 552005-01-1 | LEFT ELEVATOR PANELS - DI | INSP | GR1 | 1 |  |  | 12 Y |  |  | 39521 | 18759 | 2012-02-16 |  |  |  | 2024-02-16
Aircraft-1 | 552005-01-1 | RIGHT ELEVATOR PANELS - DI | INSP | GR1 | 1 |  |  | 12 Y |  |  | 39521 | 18759 | 2012-02-16 |  |  |  | 2024-02-16
Aircraft-1 | 552006-01-1 | NECESSARY PROCEDURES TO INSP. - REMOVE | ABAC | GR1 | 0.5 |  |  | 10 Y |  |  | 32917 | 16017 | 2010-04-15 |  |  |  | 2020-04-15
Aircraft-1 | 552006-01-1 | LEFT ELEVATOR OUTBOARD RIB - DI | INSP | GR1 | 0.5 |  |  | 10 Y |  |  | 32917 | 16017 | 2010-04-15 |  |  |  | 2020-04-15
Aircraft-1 | 552006-01-1 | FINAL CONFIGURATION AFTER INSP. - INSTALL | FEAC | GR1 | 0.5 |  |  | 10 Y |  |  | 32917 | 16017 | 2010-04-15 |  |  |  | 2020-04-15
Aircraft-1 | 552006-01-1 | NECESSARY PROCEDURES TO INSP. - REMOVE | ABAC | GR1 | 0.5 |  |  | 10 Y |  |  | 32917 | 16017 | 2010-04-15 |  |  |  | 2020-04-15
Aircraft-1 | 552006-01-1 | RIGHT ELEVATOR OUTBOARD RIB - DI | INSP | GR1 | 0.5 |  |  | 10 Y |  |  | 32917 | 16017 | 2010-04-15 |  |  |  | 2020-04-15
Aircraft-1 | 552006-01-1 | FINAL CONFIGURATION AFTER INSP. - INSTALL | FEAC | GR1 | 0.5 |  |  | 10 Y |  |  | 32917 | 16017 | 2010-04-15 |  |  |  | 2020-04-15
Aircraft-1 | 553003-01-1 | VERTICAL STABILIZER CENTER BOX - DI | INSP | GR1 | 3.5 |  |  | 12 Y |  |  | 39521 | 18759 | 2012-02-16 |  |  |  | 2024-02-16
Aircraft-1 | 553004-01-1 | VERTICAL STABILIZER ATTACH FITTINGS - DI | INSP | GR1 | 1 |  |  | 6 Y |  |  | 59107 | 26842 | 2017-02-24 |  |  |  | 2023-02-24
Aircraft-1 | 553005-01-1 | RUDDER HINGE ARMS/ACTUATORS FITTINGS - DI | INSP | GR1 | 1 |  |  | 6 Y |  |  | 59107 | 26842 | 2017-02-24 |  |  |  | 2023-02-24
Aircraft-1 | 553005-01-1 | TEMPORARY PROTECTION TO INSPECTION AREAS | LUB | GR1 | 0.5 |  |  | 6 Y |  |  | 59107 | 26842 | 2017-02-24 |  |  |  | 2023-02-24
Aircraft-1 | 553006-01-1 | RUDDER HINGE ARM 6 AND 7 - DI | INSP | GR1 | 0.5 |  |  | 6 Y |  |  | 59107 | 26842 | 2017-02-24 |  |  |  | 2023-02-24
Aircraft-1 | 553006-01-1 | TEMPORARY PROTECTION TO INSPECTION AREAS | LUB | GR1 | 0.1 |  |  | 6 Y |  |  | 59107 | 26842 | 2017-02-24 |  |  |  | 2023-02-24
Aircraft-1 | 553006-01-1 | TEMPORARY PROTECTION TO INSPECTION AREAS | LUB | MAP | 1.1 |  |  | 6 Y |  |  | 59107 | 26842 | 2017-02-24 |  |  |  | 2023-02-24
Aircraft-1 | 554003-01-1 | NECESSARY PROCEDURES TO INSP. | ABAC | GR1 | 1 |  |  | 6 Y |  |  | 59107 | 26842 | 2017-02-24 |  |  |  | 2023-02-24
Aircraft-1 | 554003-01-1 | RUDDER SIDE PANELS - DI | INSP | GR1 | 2 |  |  | 6 Y |  |  | 59107 | 26842 | 2017-02-24 |  |  |  | 2023-02-24
Aircraft-1 | 554003-01-1 | RUDDER SIDE PANELS - NDT | INSP | NDT | 3.5 |  |  | 6 Y |  |  | 59107 | 26842 | 2017-02-24 |  |  |  | 2023-02-24
Aircraft-1 | 554003-01-1 | FINAL CONFIGURATION AFTER INSP. | FEAC | GR1 | 0.5 |  |  | 6 Y |  |  | 59107 | 26842 | 2017-02-24 |  |  |  | 2023-02-24
Aircraft-1 | 554004-01-1 | RUDDER SIDE PANELS INTERNAL SURFACES - DI | INSP | GR1 | 3 |  |  | 12 Y |  |  | 39521 | 18759 | 2012-02-16 |  |  |  | 2024-02-16
Aircraft-1 | 554005-01-1 | RUDDER ATTACH FITTINGS - DI | INSP | GR1 | 0.5 |  |  | 6 Y |  |  | 59107 | 26842 | 2017-02-24 |  |  |  | 2023-02-24
Aircraft-1 | 554005-01-1 | TEMPORARY PROTECTION TO INSPECTION AREAS | LUB | GR1 | 0.5 |  |  | 6 Y |  |  | 59107 | 26842 | 2017-02-24 |  |  |  | 2023-02-24
Aircraft-1 | 554006-01-1 | RUDDER ATTACH FITTINGS - DI | INSP | GR1 | 0.5 |  |  | 6 Y |  |  | 59107 | 26842 | 2017-02-24 |  |  |  | 2023-02-24
Aircraft-1 | 554006-01-1 | TEMPORARY PROTECTION TO INSPECTION AREAS | LUB | GR1 | 0.5 |  |  | 6 Y |  |  | 59107 | 26842 | 2017-02-24 |  |  |  | 2023-02-24
Aircraft-1 | 554008-01-1 | RUDDER SYST/SIDE PANELS/HONEYCOMB CORE-NDT | INSP | NDT | 8.5 |  |  | 6 Y |  |  | 59107 | 26842 | 2017-02-24 |  |  |  | 2023-02-24
Aircraft-1 | 554009-01-1 | RUDDER SYSTEM/SIDE PANELS/HONEYCOMB - NDT | INSP | NDT | 6 |  |  | 6 Y |  |  | 59107 | 26842 | 2017-02-24 |  |  |  | 2023-02-24
Aircraft-1 | 561200-01-1 | SLIDING WINDOWS SEALS - DI | INSP | GR2 | 0.5 |  |  | 48 M |  |  | 52638 | 24170 | 2015-05-19 |  |  |  | 2019-05-19
Aircraft-1 | 561200-02-1 | SLIDING WINDOWS MECHANISM AND TRACKS - LUB | LUB | GR2 | 0.5 |  |  | 36 M |  |  | 59107 | 26842 | 2017-02-24 |  |  |  | 2020-02-24
Aircraft-1 | 562101-01-1 | WINDOW - CABIN/WINDOW PANES IN DOORS - DI | INSP | GR2 | 3 |  |  | 6 Y |  |  | 59107 | 26842 | 2017-02-24 |  |  |  | 2023-02-24
Aircraft-1 | 562101-01-1 | WINDOW - CABIN/WINDOW PANES IN DOORS - DI | INSP | GR2 | 3 |  |  | 6 Y |  |  | 59107 | 26842 | 2017-02-24 |  |  |  | 2023-02-24
Aircraft-1 | 571106-01-3 | NECESSARY PROCEDURES TO INSP. | ABAC | GR1 | 0.5 | [5 empty] | 52638 | 24170 | 2015-05-19 |  | 71038 | 33370
Aircraft-1 | 571106-01-3 | CENTER W BOX LWR SKIN STIFFENERS - NDT | INSP | NDT | 0.5 | [5 empty] | 52638 | 24170 | 2015-05-19 |  | 71038 | 33370
Aircraft-1 | 571106-01-3 | FINAL CONFIGURATION AFTER INSP. | FEAC | GR1 | 0.5 | [5 empty] | 52638 | 24170 | 2015-05-19 |  | 71038 | 33370
Aircraft-1 | 571106-01-3 | NECESSARY PROCEDURES TO INSP. | ABAC | GR1 | 0.5 | [5 empty] | 52638 | 24170 | 2015-05-19 |  | 71038 | 33370
Aircraft-1 | 571106-01-3 | CENTER W BOX LWR SKIN STIFFENERS - NDT | INSP | NDT | 0.5 | [5 empty] | 52638 | 24170 | 2015-05-19 |  | 71038 | 33370
Aircraft-1 | 571106-01-3 | FINAL CONFIGURATION AFTER INSP. | FEAC | GR1 | 0.5 | [5 empty] | 52638 | 24170 | 2015-05-19 |  | 71038 | 33370
Aircraft-1 | 571109-01-1 | CENTER WING BOX, REAR SPAR - DI | INSP | GR1 | 0.5 |  |  | 12 Y |  |  | 39521 | 18759 | 2012-02-16 |  |  |  | 2024-02-16
Aircraft-1 | 571122-01-1 | CENTER WING BOX ZONES 147/LH,148/RH - DI | INSP | GR1 | 1 |  |  | 6 Y |  |  | 59107 | 26842 | 2017-02-24 |  |  |  | 2023-02-24
Aircraft-1 | 571122-01-1 | TEMPORARY PROTECTION TO INSPECTION AREAS | LUB | GR1 | 0.5 |  |  | 6 Y |  |  | 59107 | 26842 | 2017-02-24 |  |  |  | 2023-02-24
Aircraft-1 | 571134-01-3 | CENTER WING BOX BOTTOM SKIN - DI | INSP | GR1 | 1.5 | [5 empty] | 59107 | 26842 | 2017-02-24 |  | 83407 | 38942
Aircraft-1 | 571135-01-2 | CENTER WING BOX BOTTOM SKIN - DI | INSP | GR1 | 1 | [5 empty] | 39521 | 18759 | 2012-02-16 |  | 69821 | 33859
Aircraft-1 | 571154-01-1 | CENTER WING BOX - DI | INSP | GR2 | 1.5 |  |  | 6 Y |  |  | 59107 | 26842 | 2017-02-24 |  |  |  | 2023-02-24
Aircraft-1 | 571154-01-1 | TEMPORARY PROTECTION TO INSPECTION AREAS | LUB | GR2 | 0.1 |  |  | 6 Y |  |  | 59107 | 26842 | 2017-02-24 |  |  |  | 2023-02-24
Aircraft-1 | 571154-01-1 | TEMPORARY PROTECTION TO INSPECTION AREAS | LUB | MAP | 0.5 |  |  | 6 Y |  |  | 59107 | 26842 | 2017-02-24 |  |  |  | 2023-02-24
Aircraft-1 | 571155-01-1 | A/C PACK 10HM, 11HM - REMOVE | ABAC | GR2 | 12 |  |  | 12 Y |  |  | 39521 | 18759 | 2012-02-16 |  |  |  | 2024-02-16
Aircraft-1 | 571155-01-1 | WING CENTER BOX - DI | INSP | GR1 | 9 |  |  | 12 Y |  |  | 39521 | 18759 | 2012-02-16 |  |  |  | 2024-02-16
Aircraft-1 | 571155-01-1 | A/C PACK 10HM, 11HM - INSTALL | FEAC | GR2 | 9.5 |  |  | 12 Y |  |  | 39521 | 18759 | 2012-02-16 |  |  |  | 2024-02-16
Aircraft-1 | 571155-01-1 | PACKS 10HM, 11HM CONNECTIONS - LEAK/TEST | TEST | GR2 | 2 |  |  | 12 Y |  |  | 39521 | 18759 | 2012-02-16 |  |  |  | 2024-02-16
Aircraft-1 | 571156-01-1 | CENTER WING BOX FRONT SPAR - DI | INSP | GR2 | 5 |  |  | 12 Y |  |  | 39521 | 18759 | 2012-02-16 |  |  |  | 2024-02-16
Aircraft-1 | 571157-01-1 | CENTER WING BOX UPPER SKIN - DI | INSP | GR2 | 3.5 |  |  | 12 Y |  |  | 39521 | 18759 | 2012-02-16 |  |  |  | 2024-02-16
Aircraft-1 | 571157-01-1 | TEMPORARY PROTECTION TO INSPECTION AREAS | LUB | ESHS | 0.5 |  |  | 12 Y |  |  | 39521 | 18759 | 2012-02-16 |  |  |  | 2024-02-16
Aircraft-1 | 571181-01-10 | NECESSARY PROCEDURES TO INSP | ABAC | GR1 | 3 | 78200 | 39100 | [7 empty] | 96000 | 48000
Aircraft-1 | 571181-01-10 | CENTER WING/TRIFORM FITTING - NDT | INSP | NDT | 2 | 78200 | 39100 | [7 empty] | 96000 | 48000
Aircraft-1 | 571181-01-10 | FINAL CONFIGURATION AFTER INSP | FEAC | GR1 | 4 | 78200 | 39100 | [7 empty] | 96000 | 48000
Aircraft-1 | 571182-01-11 | NECESSARY PROCEDURES TO INSP. | ABAC | GR1 | 2 | 19400 | 9700 | [7 empty] | 96000 | 48000
Aircraft-1 | 571182-01-11 | LH OUTER WING BOX/TRIFORM FITTING - NDT | INSP | NDT | 2 | 19400 | 9700 | [7 empty] | 96000 | 48000
Aircraft-1 | 571182-01-11 | FINAL CONFIGURATION AFTER INSP. | FEAC | GR1 | 3 | 19400 | 9700 | [7 empty] | 96000 | 48000
Aircraft-1 | 571182-01-11 | NECESSARY PROCEDURES TO INSP. | ABAC | GR1 | 2 | 19400 | 9700 | [7 empty] | 96000 | 48000
Aircraft-1 | 571182-01-11 | RH OUTER WING BOX/TRIFORM FITTING - NDT | INSP | NDT | 2 | 19400 | 9700 | [7 empty] | 96000 | 48000
Aircraft-1 | 571182-01-11 | FINAL CONFIGURATION AFTER INSP. | FEAC | GR1 | 3 | 19400 | 9700 | [7 empty] | 96000 | 48000
Aircraft-1 | 571183-01-12 | NECESSARY PROCEDURES TO INSP | ABAC | GR1 | 2 | 41200 | 20600 | [7 empty] | 96000 | 48000
Aircraft-1 | 571183-01-12 | LH CENTER WING BOX LWR SPLICE - NDT | INSP | NDT | 1.5 | 41200 | 20600 | [7 empty] | 96000 | 48000
Aircraft-1 | 571183-01-12 | FINAL CONFIGURATION AFTER INSP | FEAC | GR1 | 3 | 41200 | 20600 | [7 empty] | 96000 | 48000
Aircraft-1 | 571183-01-12 | NECESSARY PROCEDURES TO INSP | ABAC | GR1 | 2 | 41200 | 20600 | [7 empty] | 96000 | 48000
Aircraft-1 | 571183-01-12 | RH CENTER WING BOX LWR SPLICE - NDT | INSP | NDT | 1.5 | 41200 | 20600 | [7 empty] | 96000 | 48000
Aircraft-1 | 571183-01-12 | FINAL CONFIGURATION AFTER INSP | FEAC | GR1 | 3 | 41200 | 20600 | [7 empty] | 96000 | 48000
Aircraft-1 | 571185-01-10 | NECESSARY PROCEDURES TO INSP. | ABAC | GR1 | 1.5 | [5 empty] | 59107 | 26842 | 2017-02-24 |  | 72007 | 33242
Aircraft-1 | 571185-01-10 | LEFT OUTER WB VERTICAL 'T' FITTING - DI | INSP | GR1 | 0.5 | [5 empty] | 59107 | 26842 | 2017-02-24 |  | 72007 | 33242
Aircraft-1 | 571185-01-10 | LEFT OUTER WB VERTICAL 'T' FITTING - NDT | INSP | NDT | 1 | [5 empty] | 59107 | 26842 | 2017-02-24 |  | 72007 | 33242
Aircraft-1 | 571185-01-10 | FINAL CONFIGURATION AFTER INSP. | FEAC | GR1 | 2 | [5 empty] | 59107 | 26842 | 2017-02-24 |  | 72007 | 33242
Aircraft-1 | 571185-01-10 | NECESSARY PROCEDURES TO INSP. | ABAC | GR1 | 1.5 | [5 empty] | 59107 | 26842 | 2017-02-24 |  | 72007 | 33242
Aircraft-1 | 571185-01-10 | RIGHT OUTER WB VERTICAL 'T' FITTING - DI | INSP | GR1 | 0.5 | [5 empty] | 59107 | 26842 | 2017-02-24 |  | 72007 | 33242
Aircraft-1 | 571185-01-10 | RIGHT OUTER WB VERTICAL 'T' FITTING - NDT | INSP | NDT | 1 | [5 empty] | 59107 | 26842 | 2017-02-24 |  | 72007 | 33242
Aircraft-1 | 571185-01-10 | FINAL CONFIGURATION AFTER INSP. | FEAC | GR1 | 2 | [5 empty] | 59107 | 26842 | 2017-02-24 |  | 72007 | 33242
Aircraft-1 | 571189-01-8 | CENTER WING BOX/STRINGER WEB - DI | INSP | GR1 | 1 | [5 empty] | 39521 | 18759 | 2012-02-16 |  | 99521 | 48759
Aircraft-1 | 571191-01-2 | CABIN FLOOR PANELS/INSULATION BLANKETS-REM | ABAC | GR2 | 4 |  | 46900 | [8 empty] | 48000
Aircraft-1 | 571191-01-2 | CABIN FLOOR PANELS/INSULATION BLANKETS-REM | ABAC | ICH | 1 |  | 46900 | [8 empty] | 48000
Aircraft-1 | 571191-01-2 | CENTER WING/FLOOR BEAM ELLIPT. HOLES- NDT | INSP | NDT | 1 |  | 46900 | [8 empty] | 48000
Aircraft-1 | 571191-01-2 | CABIN FLOOR PANELS/INSULATION BLANKETS-INS | FEAC | GR2 | 5 |  | 46900 | [8 empty] | 48000
Aircraft-1 | 571191-01-2 | CABIN FLOOR PANELS/INSULATION BLANKETS-INS | FEAC | ICH | 1 |  | 46900 | [8 empty] | 48000
Aircraft-1 | 571199-01-1 | LEFT OUTER WING BOX EXTERNAL SURFACE - DI | INSP | GR1 | 1 |  |  | 12 Y |  |  | 39521 | 18759 | 2012-02-16 |  |  |  | 2024-02-16
Aircraft-1 | 571199-01-1 | RIGHT OUTER WING BOX EXTERNAL SURFACE - DI | INSP | GR1 | 1 |  |  | 12 Y |  |  | 39521 | 18759 | 2012-02-16 |  |  |  | 2024-02-16
Aircraft-1 | 572001-01-1 | LEFT OUTER WING FRONT SPAR - DI | INSP | GR1 | 1.5 |  |  | 6 Y |  |  | 59107 | 26842 | 2017-02-24 |  |  |  | 2023-02-24
Aircraft-1 | 572001-01-1 | RIGHT OUTER WING FRONT SPAR - DI | INSP | GR1 | 1.5 |  |  | 6 Y |  |  | 59107 | 26842 | 2017-02-24 |  |  |  | 2023-02-24
Aircraft-1 | 572002-01-2 | LEFT OUTER WING FRONT SPAR - DI | INSP | GR1 | 0.5 |  |  | 12 Y |  |  | 59107 | 26842 | 2017-02-24 |  | 85507 | 40042 | 2029-02-24
Aircraft-1 | 572002-01-2 | RIGHT OUTER WING FRONT SPAR - DI | INSP | GR1 | 0.5 |  |  | 12 Y |  |  | 59107 | 26842 | 2017-02-24 |  | 85507 | 40042 | 2029-02-24
Aircraft-1 | 572004-01-2 | LEFT OUTER WING FRONT SPAR AFTER FACE - DI | INSP | GR1 | 1.5 | 30000 | 15000 |  |  |  | 59107 | 26842 | 2017-02-24 |  | 89107 | 41842
Aircraft-1 | 572004-01-2 | RIGHT OUTER WING FRONT SPAR AFTER FACE -DI | INSP | GR1 | 1.5 | 30000 | 15000 |  |  |  | 59107 | 26842 | 2017-02-24 |  | 89107 | 41842
Aircraft-1 | 572007-01-4 | LEFT OUTER WING REAR SPAR - DI | INSP | GR1 | 0.5 | 22400 | 11200 | 6 Y | [6 empty] | 22400 | 11200 | 2012-08-18
Aircraft-1 | 572007-01-4 | TEMPORARY PROTECTION TO INSPECTION AREAS | LUB | GR1 | 0.1 | 22400 | 11200 | 6 Y | [6 empty] | 22400 | 11200 | 2012-08-18
Aircraft-1 | 572007-01-4 | TEMPORARY PROTECTION TO INSPECTION AREAS | LUB | MAP | 0.5 | 22400 | 11200 | 6 Y | [6 empty] | 22400 | 11200 | 2012-08-18
Aircraft-1 | 572007-01-4 | RIGHT OUTER WING REAR SPAR - DI | INSP | GR1 | 0.5 | 22400 | 11200 | 6 Y | [6 empty] | 22400 | 11200 | 2012-08-18
Aircraft-1 | 572007-01-4 | TEMPORARY PROTECTION TO INSPECTION AREAS | LUB | GR1 | 0.1 | 22400 | 11200 | 6 Y | [6 empty] | 22400 | 11200 | 2012-08-18
Aircraft-1 | 572007-01-4 | TEMPORARY PROTECTION TO INSPECTION AREAS | LUB | MAP | 0.5 | 22400 | 11200 | 6 Y | [6 empty] | 22400 | 11200 | 2012-08-18
Aircraft-1 | 572008-01-2 | NECESSARY PROCEDURES TO INSP. | ABAC | GR1 | 0.5 | [5 empty] | 52638 | 24170 | 2015-05-19 |  | 74638 | 35170
Aircraft-1 | 572008-01-2 | LEFT OUTER WING REAR SPAR AFT FACE - SDI | INSP | GR1 | 0.5 | [5 empty] | 52638 | 24170 | 2015-05-19 |  | 74638 | 35170
Aircraft-1 | 572008-01-2 | FINAL CONFIGURATION AFTER INSP. | FEAC | GR1 | 0.5 | [5 empty] | 52638 | 24170 | 2015-05-19 |  | 74638 | 35170
Aircraft-1 | 572008-01-2 | NECESSARY PROCEDURES TO INSP. | ABAC | GR1 | 0.5 | [5 empty] | 52638 | 24170 | 2015-05-19 |  | 74638 | 35170
Aircraft-1 | 572008-01-2 | RIGHT OUTER WING REAR SPAR AFT FACE - SDI | INSP | GR1 | 0.5 | [5 empty] | 52638 | 24170 | 2015-05-19 |  | 74638 | 35170
Aircraft-1 | 572008-01-2 | FINAL CONFIGURATION AFTER INSP. | FEAC | GR1 | 0.5 | [5 empty] | 52638 | 24170 | 2015-05-19 |  | 74638 | 35170
Aircraft-1 | 572010-01-2 | LEFT OUTER WING REAR SPAR - DI | INSP | GR1 | 0.5 |  |  | 12 Y |  |  | 59107 | 26842 | 2017-02-24 |  | 82707 | 38642 | 2029-02-24
Aircraft-1 | 572010-01-2 | RIGHT OUTER WING REAR SPAR - DI | INSP | GR1 | 0.5 |  |  | 12 Y |  |  | 59107 | 26842 | 2017-02-24 |  | 82707 | 38642 | 2029-02-24
Aircraft-1 | 572011-01-4 | LEFT OUTER WING REAR SPAR FWD FACE - DI | INSP | GR1 | 1.5 | 21000 | 10500 |  |  |  | 52638 | 24170 | 2015-05-19 |  | 73638 | 34670
Aircraft-1 | 572011-01-4 | RIGHT OUTER WING REAR SPAR FWD FACE - DI | INSP | GR1 | 1.5 | 21000 | 10500 |  |  |  | 52638 | 24170 | 2015-05-19 |  | 73638 | 34670
Aircraft-1 | 572012-01-2 | LEFT OUTER WING UPPER SURFACE - DI | INSP | GR1 | 0.5 | 26800 | 13400 |  |  |  | 52638 | 24170 | 2015-05-19 |  | 79438 | 37570
Aircraft-1 | 572012-01-2 | RIGHT OUTER WING UPPER SURFACE - DI | INSP | GR1 | 0.5 | 26800 | 13400 |  |  |  | 52638 | 24170 | 2015-05-19 |  | 79438 | 37570
Aircraft-1 | 572014-01-7 | OUTER WING/TOP SKIN/UPPER SURFACE - GVI | INSP | GR1 | 0.5 | 20000 | 10000 |  |  |  | 52638 | 24170 | 2015-05-19 |  | 72638 | 34170
Aircraft-1 | 572014-01-7 | OUTER WING/TOP SKIN/UPPER SURFACE - GVI | INSP | GR1 | 0.5 | 20000 | 10000 |  |  |  | 52638 | 24170 | 2015-05-19 |  | 72638 | 34170
Aircraft-1 | 572014-02-3 | LH OUTER WING/TOP SKIN/UPPER SURFACE - DI | INSP | GR1 | 1 | 21200 | 10600 | [7 empty] | 100400 | 50200
Aircraft-1 | 572014-02-3 | RH OUTER WING/TOP SKIN/UPPER SURFACE - DI | INSP | GR1 | 1 | 21200 | 10600 | [7 empty] | 100400 | 50200
Aircraft-1 | 572019-01-2 | LEFT WING TOP SKIN STRINGER CROWN FTG - DI | INSP | GR1 | 1 | [5 empty] | 52638 | 24170 | 2015-05-19 |  | 86238 | 40970
Aircraft-1 | 572019-01-2 | RGHT WING TOP SKIN STRINGER CROWN FTG - DI | INSP | GR1 | 1 | [5 empty] | 52638 | 24170 | 2015-05-19 |  | 86238 | 40970
Aircraft-1 | 572020-01-6 | NECESSARY PROCEDURES TO INSP. | ABAC | GR1 | 2 | 24000 | 12000 |  |  |  | 59107 | 26842 | 2017-02-24 |  | 83107 | 38842
Aircraft-1 | 572020-01-6 | LEFT OUTER WING TOP SKIN STRINGERS - DI | INSP | GR1 | 1 | 24000 | 12000 |  |  |  | 59107 | 26842 | 2017-02-24 |  | 83107 | 38842
Aircraft-1 | 572020-01-6 | FINAL CONFIGURATION AFTER INSP. | FEAC | GR1 | 2 | 24000 | 12000 |  |  |  | 59107 | 26842 | 2017-02-24 |  | 83107 | 38842
Aircraft-1 | 572020-01-6 | NECESSARY PROCEDURES TO INSP. | ABAC | GR1 | 2 | 24000 | 12000 |  |  |  | 59107 | 26842 | 2017-02-24 |  | 83107 | 38842
Aircraft-1 | 572020-01-6 | RIGHT OUTER WING TOP SKIN STRINGERS - DI | INSP | GR1 | 1 | 24000 | 12000 |  |  |  | 59107 | 26842 | 2017-02-24 |  | 83107 | 38842
Aircraft-1 | 572020-01-6 | FINAL CONFIGURATION AFTER INSP. | FEAC | GR1 | 2 | 24000 | 12000 |  |  |  | 59107 | 26842 | 2017-02-24 |  | 83107 | 38842
Aircraft-1 | 572021-01-2 | LH OUTER WING TOP SKIN - DI | INSP | GR1 | 2 | 22000 | 11000 |  |  |  | 59107 | 26842 | 2017-02-24 |  | 81107 | 37842
Aircraft-1 | 572021-01-2 | RH OUTER WING TOP SKIN - DI | INSP | GR1 | 2 | 22000 | 11000 |  |  |  | 59107 | 26842 | 2017-02-24 |  | 81107 | 37842
Aircraft-1 | 572022-01-1 | LEFT WING TOP SKIN LOWER SURFACE - DI | INSP | GR1 | 0.5 |  |  | 12 Y |  |  | 39521 | 18759 | 2012-02-16 |  |  |  | 2024-02-16
Aircraft-1 | 572022-01-1 | RIGHT WING TOP SKIN LOWER SURFACE - DI | INSP | GR1 | 0.5 |  |  | 12 Y |  |  | 39521 | 18759 | 2012-02-16 |  |  |  | 2024-02-16
Aircraft-1 | 572024-01-2 | LEFT OUTER WING RIBS OUT FACE - DI | INSP | GR1 | 1.5 | [5 empty] | 52638 | 24170 | 2015-05-19 |  | 87838 | 41770
Aircraft-1 | 572024-01-2 | RIGHT OUTER WING RIBS OUT FACE - DI | INSP | GR1 | 1.5 | [5 empty] | 52638 | 24170 | 2015-05-19 |  | 87838 | 41770
Aircraft-1 | 572026-01-5 | OUTER WING SYST/RIB 5/AFT BOLTED PANEL -DI | INSP | GR1 | 1 | [5 empty] | 52638 | 24170 | 2015-05-19 |  | 72638 | 34170
Aircraft-1 | 572026-01-5 | OUTER WING SYST/RIB 5/AFT BOLTED PANEL -DI | INSP | GR1 | 1 | [5 empty] | 52638 | 24170 | 2015-05-19 |  | 72638 | 34170
Aircraft-1 | 572027-01-4 | OUTER WING/RIB 5 AND RIB 6/SKIN ATTACHS-DI | INSP | GR1 | 1 | [5 empty] | 52638 | 24170 | 2015-05-19 |  | 84638 | 40170
Aircraft-1 | 572027-01-4 | OUTER WING/RIB 5 AND RIB 6/SKIN ATTACHS-DI | INSP | GR1 | 1 | [5 empty] | 52638 | 24170 | 2015-05-19 |  | 84638 | 40170
Aircraft-1 | 572028-01-2 | OUTER WING/RIB7-RIB8/PYLON REAR FITTING-DI | INSP | GR1 | 0.5 | [5 empty] | 52638 | 24170 | 2015-05-19 |  | 92638 | 44170
Aircraft-1 | 572028-01-2 | OUTER WING/RIB7-RIB8/PYLON REAR FITTING-DI | INSP | GR1 | 0.5 | [5 empty] | 52638 | 24170 | 2015-05-19 |  | 92638 | 44170
Aircraft-1 | 572029-01-3 | LEFT OUTER WING BOTTOM SKIN RIBS 1/7 - DI | INSP | GR1 | 0.5 | [5 empty] | 52638 | 24170 | 2015-05-19 |  | 96638 | 46170
Aircraft-1 | 572029-01-3 | RIGHT OUTER WING BOTTOM SKIN RIBS 1/7 - DI | INSP | GR1 | 0.5 | [5 empty] | 52638 | 24170 | 2015-05-19 |  | 96638 | 46170
Aircraft-1 | 572030-01-1 | LH WING/BOTTOM SKIN - NDT | INSP | NDT | 2 | 11700 | 5800 | [7 empty] | 105700 | 52800
Aircraft-1 | 572030-01-1 | RH WING/BOTTOM SKIN - NDT | INSP | NDT | 2 | 11700 | 5800 | [7 empty] | 105700 | 52800
Aircraft-1 | 572031-01-2 | LEFT OUTER WING BOTTOM SKIN - DI | INSP | GR1 | 1 | [5 empty] | 52638 | 24170 | 2015-05-19 |  | 85438 | 40570
Aircraft-1 | 572031-01-2 | RIGHT OUTER WING BOTTOM SKIN - DI | INSP | GR1 | 1 | [5 empty] | 52638 | 24170 | 2015-05-19 |  | 85438 | 40570
Aircraft-1 | 572032-01-2 | LEFT WING BOTTOM SKIN LWR SURFACE - DI | INSP | GR1 | 0.5 | 13600 | 6800 |  |  |  | 59107 | 26842 | 2017-02-24 |  | 72707 | 33642
Aircraft-1 | 572032-01-2 | RIGHT WING BOTTOM SKIN LWR SURFACE - DI | INSP | GR1 | 0.5 | 13600 | 6800 |  |  |  | 59107 | 26842 | 2017-02-24 |  | 72707 | 33642
Aircraft-1 | 572033-01-2 | NECESSARY PROCEDURES TO INSP. | ABAC | GR1 | 1 | 16400 | 8200 |  |  |  | 55921 | 25938 | 2016-07-02 |  | 72321 | 34138
Aircraft-1 | 572033-01-2 | LEFT OUTER WING BOTTOM SKIN - NDT | INSP | NDT | 5.5 | 16400 | 8200 |  |  |  | 55921 | 25938 | 2016-07-02 |  | 72321 | 34138
Aircraft-1 | 572033-01-2 | FINAL CONFIGURATION AFTER INSP. | FEAC | GR1 | 1 | 16400 | 8200 |  |  |  | 55921 | 25938 | 2016-07-02 |  | 72321 | 34138
Aircraft-1 | 572033-01-2 | NECESSARY PROCEDURES TO INSP. | ABAC | GR1 | 1 | 16400 | 8200 |  |  |  | 55921 | 25938 | 2016-07-02 |  | 72321 | 34138
Aircraft-1 | 572033-01-2 | RIGHT OUTER WING BOTTOM SKIN - NDT | INSP | NDT | 5.5 | 16400 | 8200 |  |  |  | 55921 | 25938 | 2016-07-02 |  | 72321 | 34138
Aircraft-1 | 572033-01-2 | FINAL CONFIGURATION AFTER INSP. | FEAC | GR1 | 1 | 16400 | 8200 |  |  |  | 55921 | 25938 | 2016-07-02 |  | 72321 | 34138
Aircraft-1 | 572034-01-3 | LEFT WING MLG REINFORCING PLATE - GVI | INSP | GR1 | 1 | 20400 | 10200 |  |  |  | 59107 | 26842 | 2017-02-24 |  | 79507 | 37042
Aircraft-1 | 572034-01-3 | RIGHT WING MLG REINFORCING PLATE - GVI | INSP | GR1 | 1 | 20400 | 10200 |  |  |  | 59107 | 26842 | 2017-02-24 |  | 79507 | 37042
Aircraft-1 | 572036-01-3 | LEFT OUTER WING FLAP TRACK 2 - DI | INSP | GR1 | 0.5 | 21200 | 10600 |  |  |  | 52638 | 24170 | 2015-05-19 |  | 73838 | 34770
Aircraft-1 | 572036-01-3 | RIGHT OUTER WING FLAP TRACK 2 - DI | INSP | GR1 | 0.5 | 21200 | 10600 |  |  |  | 52638 | 24170 | 2015-05-19 |  | 73838 | 34770
Aircraft-1 | 572037-02-5 | OUTER WING/BOTTOM SKIN/LOWER SURFACE - DI | INSP | GR1 | 1.5 | [5 empty] | 59107 | 26842 | 2017-02-24 |  | 69707 | 32142
Aircraft-1 | 572037-02-5 | OUTER WING/BOTTOM SKIN/LOWER SURFACE - DI | INSP | GR1 | 1.5 | [5 empty] | 59107 | 26842 | 2017-02-24 |  | 69707 | 32142
Aircraft-1 | 572038-01-2 | LEFT WING BOTTOM SKIN LWR SURFACE - DI | INSP | GR1 | 0.5 | 8200 | 4100 |  |  |  | 59107 | 26842 | 2017-02-24 |  | 67307 | 30942
Aircraft-1 | 572038-01-2 | RIGHT WING BOTTOM SKIN LWR SURFACE - DI | INSP | GR1 | 0.5 | 8200 | 4100 |  |  |  | 59107 | 26842 | 2017-02-24 |  | 67307 | 30942
Aircraft-1 | 572040-01-2 | LEFT OUTER WING BOTTOM SKIN - DI | INSP | GR1 | 0.5 |  |  | 6 Y |  |  | 59107 | 26842 | 2017-02-24 |  |  |  | 2023-02-24
Aircraft-1 | 572040-01-2 | RIGHT OUTER WING BOTTOM SKIN - DI | INSP | GR1 | 0.5 |  |  | 6 Y |  |  | 59107 | 26842 | 2017-02-24 |  |  |  | 2023-02-24
Aircraft-1 | 572040-03-3 | OUTER WING SYST/UPPER-LWR SURF/CUTOUTS-NDT | INSP | NDT | 2 | [5 empty] | 47113 | 21912 | 2013-12-16 |  | 77113 | 36912
Aircraft-1 | 572040-03-3 | OUTER WING SYST/UPPER-LWR SURF/CUTOUTS-NDT | INSP | NDT | 2 | [5 empty] | 47113 | 21912 | 2013-12-16 |  | 77113 | 36912
Aircraft-1 | 572041-02-9 | LEFT WING/BOTTOM SKIN/LOWER SURFACE - DI | INSP | GR1 | 1 | 9800 | 4900 |  |  | C11.1 | 59107 | 26842 | 2017-02-24 |  | 68907 | 31742
Aircraft-1 | 572041-02-9 | RIGHT WING/BOTTOM SKIN/LOWER SURFACE - DI | INSP | GR1 | 1 | 9800 | 4900 |  |  | C11.1 | 59107 | 26842 | 2017-02-24 |  | 68907 | 31742
Aircraft-1 | 572042-01-4 | LEFT OUTER WING BOTTOM SKIN - GVI | INSP | GR1 | 0.5 | 8000 | 4000 |  |  |  | 58765 | 26691 | 2016-12-26 |  | 66765 | 30691
Aircraft-1 | 572042-01-4 | RIGHT OUTER WING BOTTOM SKIN - GVI | INSP | GR1 | 0.5 | 8000 | 4000 |  |  |  | 58765 | 26691 | 2016-12-26 |  | 66765 | 30691
Aircraft-1 | 572044-01-5 | LEFT WING BOTTOM SKIN LWR SURFACE - GVI | INSP | GR1 | 0.5 | 9200 | 4600 |  |  |  | 59107 | 26842 | 2017-02-24 |  | 68307 | 31442
Aircraft-1 | 572044-01-5 | RIGHT WING BOTTOM SKIN LWR SURFACE - GVI | INSP | GR1 | 0.5 | 9200 | 4600 |  |  |  | 59107 | 26842 | 2017-02-24 |  | 68307 | 31442
Aircraft-1 | 572047-01-5 | OUTER WING/BOTTOM SKIN/LOWER SURFACE - NDT | INSP | GR1 | 2 | [5 empty] | 59107 | 26842 | 2017-02-24 |  | 81307 | 37942
Aircraft-1 | 572047-01-5 | OUTER WING/BOTTOM SKIN/LOWER SURFACE - NDT | INSP | NDT | 1 | [5 empty] | 59107 | 26842 | 2017-02-24 |  | 81307 | 37942
Aircraft-1 | 572047-01-5 | OUTER WING/BOTTOM SKIN/LOWER SURFACE - NDT | INSP | GR1 | 2 | [5 empty] | 59107 | 26842 | 2017-02-24 |  | 81307 | 37942
Aircraft-1 | 572047-01-5 | OUTER WING/BOTTOM SKIN/LOWER SURFACE - NDT | INSP | NDT | 1 | [5 empty] | 59107 | 26842 | 2017-02-24 |  | 81307 | 37942
Aircraft-1 | 572049-03-1 | LEFT WING BOTTOM SKIN/LWR SURFACE - DI | INSP | GR1 | 0.5 |  |  | 6 Y |  |  | 59107 | 26842 | 2017-02-24 |  |  |  | 2023-02-24
Aircraft-1 | 572049-03-1 | RIGHT WING BOTTOM SKIN/LWR SURFACE - DI | INSP | GR1 | 0.5 |  |  | 6 Y |  |  | 59107 | 26842 | 2017-02-24 |  |  |  | 2023-02-24
Aircraft-1 | 572050-02-5 | LH OUTER WING DRY BAY AREA ACCESS - REM | ABAC | GR1 | 1.5 | 24000 | 12000 |  |  | C11.1 | 59107 | 26842 | 2017-02-24 |  | 83107 | 38842
Aircraft-1 | 572050-02-5 | LH OUTER WING DRY BAY AREA - DI | INSP | GR1 | 1 | 24000 | 12000 |  |  | C11.1 | 59107 | 26842 | 2017-02-24 |  | 83107 | 38842
Aircraft-1 | 572050-02-5 | LH OUTER WING DRY BAY AREA ACCESS - INST | FEAC | GR1 | 2 | 24000 | 12000 |  |  | C11.1 | 59107 | 26842 | 2017-02-24 |  | 83107 | 38842
Aircraft-1 | 572050-02-5 | LH OUTER WING DRY BAY AREA ACCESS - REM | ABAC | GR1 | 1.5 | 24000 | 12000 |  |  | C11.1 | 59107 | 26842 | 2017-02-24 |  | 83107 | 38842
Aircraft-1 | 572050-02-5 | LH OUTER WING DRY BAY AREA - DI | INSP | GR1 | 1 | 24000 | 12000 |  |  | C11.1 | 59107 | 26842 | 2017-02-24 |  | 83107 | 38842
Aircraft-1 | 572050-02-5 | LH OUTER WING DRY BAY AREA ACCESS - INST | FEAC | GR1 | 2 | 24000 | 12000 |  |  | C11.1 | 59107 | 26842 | 2017-02-24 |  | 83107 | 38842
Aircraft-1 | 572052-01-2 | LEFT OUTER WING BOTTOM SKIN - DI | INSP | GR1 | 0.5 |  |  | 12 Y |  |  | 39521 | 18759 | 2012-02-16 |  |  |  | 2024-02-16
Aircraft-1 | 572052-01-2 | RIGHT OUTER WING BOTTOM SKIN - DI | INSP | GR1 | 0.5 |  |  | 12 Y |  |  | 39521 | 18759 | 2012-02-16 |  |  |  | 2024-02-16
Aircraft-1 | 572053-01-3 | LEFT WING BOTTOM SKIN STRINGERS - DI | INSP | GR1 | 1 | 24600 | 12300 |  |  |  | 59107 | 26842 | 2017-02-24 |  | 83707 | 39142
Aircraft-1 | 572053-01-3 | RIGHT WING BOTTOM SKIN STRINGERS - DI | INSP | GR1 | 1 | 24600 | 12300 |  |  |  | 59107 | 26842 | 2017-02-24 |  | 83707 | 39142
Aircraft-1 | 572054-01-4 | FUEL PUMPS 21QA AND 25QA - REMOVE | ABAC | GR1 | 2 |  |  | 12 Y |  |  | 59107 | 26842 | 2017-02-24 |  | 87707 | 41142 | 2029-02-24
Aircraft-1 | 572054-01-4 | LEFT OUTER WING BOTTOM SKIN - DI | INSP | GR1 | 0.5 |  |  | 12 Y |  |  | 59107 | 26842 | 2017-02-24 |  | 87707 | 41142 | 2029-02-24
Aircraft-1 | 572054-01-4 | FUEL PUMPS 21QA AND 25QA - INSTALL | FEAC | GR1 | 3 |  |  | 12 Y |  |  | 59107 | 26842 | 2017-02-24 |  | 87707 | 41142 | 2029-02-24
Aircraft-1 | 572054-01-4 | FUEL PUMPS 22QA AND 26QA - REMOVE | ABAC | GR1 | 2 |  |  | 12 Y |  |  | 59107 | 26842 | 2017-02-24 |  | 87707 | 41142 | 2029-02-24
Aircraft-1 | 572054-01-4 | RIGHT OUTER WING BOTTOM SKIN - DI | INSP | GR1 | 0.5 |  |  | 12 Y |  |  | 59107 | 26842 | 2017-02-24 |  | 87707 | 41142 | 2029-02-24
Aircraft-1 | 572054-01-4 | FUEL PUMPS 22QA AND 26QA - INSTALL | FEAC | GR1 | 3 |  |  | 12 Y |  |  | 59107 | 26842 | 2017-02-24 |  | 87707 | 41142 | 2029-02-24
Aircraft-1 | 572054-02-1 | OUTER WING/BOTTOM SKIN/PUMP APERTURES - DI | INSP | GR1 | 0.5 |  |  | 6 Y |  |  | 59107 | 26842 | 2017-02-24 |  |  |  | 2023-02-24
Aircraft-1 | 572054-02-1 | OUTER WING/BOTTOM SKIN/PUMP APERTURES - DI | INSP | GR1 | 0.5 |  |  | 6 Y |  |  | 59107 | 26842 | 2017-02-24 |  |  |  | 2023-02-24
Aircraft-1 | 572057-01-2 | NECESSARY PROCEDURES TO INSP. | ABAC | GR1 | 0.5 | [5 empty] | 52638 | 24170 | 2015-05-19 |  | 93838 | 44770
Aircraft-1 | 572057-01-2 | LH WING HOT FUEL RECIRCULATION HOLE - NDT | INSP | NDT | 0.5 | [5 empty] | 52638 | 24170 | 2015-05-19 |  | 93838 | 44770
Aircraft-1 | 572057-01-2 | FINAL CONFIGURATION AFTER INSP. | FEAC | GR1 | 0.5 | [5 empty] | 52638 | 24170 | 2015-05-19 |  | 93838 | 44770
Aircraft-1 | 572057-01-2 | NECESSARY PROCEDURES TO INSP. | ABAC | GR1 | 0.5 | [5 empty] | 52638 | 24170 | 2015-05-19 |  | 93838 | 44770
Aircraft-1 | 572057-01-2 | RH WING HOT FUEL RECIRCULATION HOLE - NDT | INSP | NDT | 0.5 | [5 empty] | 52638 | 24170 | 2015-05-19 |  | 93838 | 44770
Aircraft-1 | 572057-01-2 | FINAL CONFIGURATION AFTER INSP. | FEAC | GR1 | 0.5 | [5 empty] | 52638 | 24170 | 2015-05-19 |  | 93838 | 44770
Aircraft-1 | 572062-01-1 | LEFT OUTER WING FIXED TRAILING EDGE - DI | INSP | GR1 | 1 |  |  | 6 Y |  |  | 59107 | 26842 | 2017-02-24 |  |  |  | 2023-02-24
Aircraft-1 | 572062-01-1 | TEMPORARY PROTECTION TO INSPECTION AREAS | LUB | GR1 | 0.1 |  |  | 6 Y |  |  | 59107 | 26842 | 2017-02-24 |  |  |  | 2023-02-24
Aircraft-1 | 572062-01-1 | TEMPORARY PROTECTION TO INSPECTION AREAS | LUB | MAP | 1 |  |  | 6 Y |  |  | 59107 | 26842 | 2017-02-24 |  |  |  | 2023-02-24
Aircraft-1 | 572062-01-1 | RIGHT OUTER WING FIXED TRAILING EDGE - DI | INSP | GR1 | 1 |  |  | 6 Y |  |  | 59107 | 26842 | 2017-02-24 |  |  |  | 2023-02-24
Aircraft-1 | 572062-01-1 | TEMPORARY PROTECTION TO INSPECTION AREAS | LUB | GR1 | 0.1 |  |  | 6 Y |  |  | 59107 | 26842 | 2017-02-24 |  |  |  | 2023-02-24
Aircraft-1 | 572062-01-1 | TEMPORARY PROTECTION TO INSPECTION AREAS | LUB | MAP | 1 |  |  | 6 Y |  |  | 59107 | 26842 | 2017-02-24 |  |  |  | 2023-02-24
Aircraft-1 | 572063-01-1 | FUEL PUMP FAIRINGS - REMOVE | ABAC | GR1 | 0.5 |  |  | 6 Y |  |  | 59107 | 26842 | 2017-02-24 |  |  |  | 2023-02-24
Aircraft-1 | 572063-01-1 | OUTER WING SYSTEM - DI | INSP | GR1 | 0.5 |  |  | 6 Y |  |  | 59107 | 26842 | 2017-02-24 |  |  |  | 2023-02-24
Aircraft-1 | 572063-01-1 | FUEL PUMP FAIRINGS - INSTALL | FEAC | GR1 | 0.5 |  |  | 6 Y |  |  | 59107 | 26842 | 2017-02-24 |  |  |  | 2023-02-24
Aircraft-1 | 572063-01-1 | FUEL PUMP FAIRINGS - REMOVE | ABAC | GR1 | 0.5 |  |  | 6 Y |  |  | 59107 | 26842 | 2017-02-24 |  |  |  | 2023-02-24
Aircraft-1 | 572063-01-1 | OUTER WING SYSTEM - DI | INSP | GR1 | 0.5 |  |  | 6 Y |  |  | 59107 | 26842 | 2017-02-24 |  |  |  | 2023-02-24
Aircraft-1 | 572063-01-1 | FUEL PUMP FAIRINGS - INSTALL | FEAC | GR1 | 0.5 |  |  | 6 Y |  |  | 59107 | 26842 | 2017-02-24 |  |  |  | 2023-02-24
Aircraft-1 | 572101-01-2 | LEFT OUTER WING FRONT SPAR - DI | INSP | GR1 | 1 |  |  | 12 Y |  |  | 59107 | 26842 | 2017-02-24 |  | 91307 | 42942 | 2029-02-24
Aircraft-1 | 572101-01-2 | RIGHT OUTER WING FRONT SPAR - DI | INSP | GR1 | 1 |  |  | 12 Y |  |  | 59107 | 26842 | 2017-02-24 |  | 91307 | 42942 | 2029-02-24
Aircraft-1 | 572106-01-4 | LEFT OUTER WING FRONT SPAR - DI | INSP | GR1 | 0.5 |  |  | 12 Y |  |  | 39521 | 18759 | 2012-02-16 |  | 92921 | 45459 | 2024-02-16
Aircraft-1 | 572106-01-4 | RIGHT OUTER WING FRONT SPAR - DI | INSP | GR1 | 0.5 |  |  | 12 Y |  |  | 39521 | 18759 | 2012-02-16 |  | 92921 | 45459 | 2024-02-16
Aircraft-1 | 572108-01-3 | LEFT OUTER WING FRONT SPAR AFT FACE - DI | INSP | GR1 | 2 | [5 empty] | 59107 | 26842 | 2017-02-24 |  | 84507 | 39542
Aircraft-1 | 572108-01-3 | RIGHT OUTER WING FRONT SPAR AFT FACE - DI | INSP | GR1 | 2 | [5 empty] | 59107 | 26842 | 2017-02-24 |  | 84507 | 39542
Aircraft-1 | 572109-01-2 | LEFT OUTER WING FRONT SPAR AFT FACE - DI | INSP | GR1 | 1 | [5 empty] | 52638 | 24170 | 2015-05-19 |  | 87838 | 41770
Aircraft-1 | 572109-01-2 | RIGHT OUTER WING FRONT SPAR AFT FACE - DI | INSP | GR1 | 1 | [5 empty] | 52638 | 24170 | 2015-05-19 |  | 87838 | 41770
Aircraft-1 | 572111-01-3 | LEFT OUTER WING REAR SPAR - DI | INSP | GR1 | 0.5 | 28000 | 14000 | 6 Y |  |  | 59107 | 26842 | 2017-02-24 |  | 87107 | 40842 | 2023-02-24
Aircraft-1 | 572111-01-3 | TEMPORARY PROTECTION TO INSPECTION AREAS | LUB | GR1 | 0.1 | 28000 | 14000 | 6 Y |  |  | 59107 | 26842 | 2017-02-24 |  | 87107 | 40842 | 2023-02-24
Aircraft-1 | 572111-01-3 | TEMPORARY PROTECTION TO INSPECTION AREAS | LUB | MAP | 1 | 28000 | 14000 | 6 Y |  |  | 59107 | 26842 | 2017-02-24 |  | 87107 | 40842 | 2023-02-24
Aircraft-1 | 572111-01-3 | RIGHT OUTER WING REAR SPAR - DI | INSP | GR1 | 0.5 | 28000 | 14000 | 6 Y |  |  | 59107 | 26842 | 2017-02-24 |  | 87107 | 40842 | 2023-02-24
Aircraft-1 | 572111-01-3 | TEMPORARY PROTECTION TO INSPECTION AREAS | LUB | GR1 | 0.1 | 28000 | 14000 | 6 Y |  |  | 59107 | 26842 | 2017-02-24 |  | 87107 | 40842 | 2023-02-24
Aircraft-1 | 572111-01-3 | TEMPORARY PROTECTION TO INSPECTION AREAS | LUB | MAP | 1 | 28000 | 14000 | 6 Y |  |  | 59107 | 26842 | 2017-02-24 |  | 87107 | 40842 | 2023-02-24
Aircraft-1 | 572112-01-3 | LEFT OUTER WING REAR SPAR - DI | INSP | GR1 | 1.5 | 30200 | 15100 | 6 Y |  |  | 59107 | 26842 | 2017-02-24 |  | 89307 | 41942 | 2023-02-24
Aircraft-1 | 572112-01-3 | TEMPORARY PROTECTION TO INSPECTION AREAS | LUB | GR1 | 0.1 | 30200 | 15100 | 6 Y |  |  | 59107 | 26842 | 2017-02-24 |  | 89307 | 41942 | 2023-02-24
Aircraft-1 | 572112-01-3 | TEMPORARY PROTECTION TO INSPECTION AREAS | LUB | MAP | 1 | 30200 | 15100 | 6 Y |  |  | 59107 | 26842 | 2017-02-24 |  | 89307 | 41942 | 2023-02-24
Aircraft-1 | 572112-01-3 | RIGHT OUTER WING REAR SPAR - DI | INSP | GR1 | 1.5 | 30200 | 15100 | 6 Y |  |  | 59107 | 26842 | 2017-02-24 |  | 89307 | 41942 | 2023-02-24
Aircraft-1 | 572112-01-3 | TEMPORARY PROTECTION TO INSPECTION AREAS | LUB | GR1 | 0.1 | 30200 | 15100 | 6 Y |  |  | 59107 | 26842 | 2017-02-24 |  | 89307 | 41942 | 2023-02-24
Aircraft-1 | 572112-01-3 | TEMPORARY PROTECTION TO INSPECTION AREAS | LUB | MAP | 1 | 30200 | 15100 | 6 Y |  |  | 59107 | 26842 | 2017-02-24 |  | 89307 | 41942 | 2023-02-24
Aircraft-1 | 572114-01-5 | LEFT OUTER WING REAR SPAR FWD FACE - DI | INSP | GR1 | 1 | 18400 | 9200 |  |  |  | 52638 | 24170 | 2015-05-19 |  | 71038 | 33370
Aircraft-1 | 572114-01-5 | RIGHT OUTER WING REAR SPAR FWD FACE - DI | INSP | GR1 | 1 | 18400 | 9200 |  |  |  | 52638 | 24170 | 2015-05-19 |  | 71038 | 33370
Aircraft-1 | 572115-01-3 | LEFT OUTER WING REAR SPAR FWD FACE - DI | INSP | GR1 | 1.5 | 24800 | 12400 |  |  |  | 52638 | 24170 | 2015-05-19 |  | 77438 | 36570
Aircraft-1 | 572115-01-3 | RIGHT OUTER WING REAR SPAR FWD FACE - DI | INSP | GR1 | 1.5 | 24800 | 12400 |  |  |  | 52638 | 24170 | 2015-05-19 |  | 77438 | 36570
Aircraft-1 | 572116-02-2 | MAIN STRCT/OUTER WING/TOP SKIN/RIB 8-22-DI | INSP | GR1 | 1 | [5 empty] | 52638 | 24170 | 2015-05-19 |  | 82638 | 39170
Aircraft-1 | 572116-02-2 | MAIN STRCT/OUTER WING/TOP SKIN/RIB 8-22-DI | INSP | GR1 | 1 | [5 empty] | 52638 | 24170 | 2015-05-19 |  | 82638 | 39170
Aircraft-1 | 572122-01-1 | LH WING TOP SKIN REFUELLING APERTURE - DI | INSP | GR1 | 1.5 | [5 empty] | 52638 | 24170 | 2015-05-19 |  | 92638 | 44170
Aircraft-1 | 572122-01-1 | RH WING TOP SKIN REFUELLING APERTURE - DI | INSP | GR1 | 1.5 | [5 empty] | 52638 | 24170 | 2015-05-19 |  | 92638 | 44170
Aircraft-1 | 572122-02-1 | LEFT OUTER WING TOP SKIN - DI | INSP | GR1 | 0.5 |  |  | 6 Y |  |  | 59107 | 26842 | 2017-02-24 |  |  |  | 2023-02-24
Aircraft-1 | 572122-02-1 | RIGHT OUTER WING TOP SKIN - DI | INSP | GR1 | 0.5 |  |  | 6 Y |  |  | 59107 | 26842 | 2017-02-24 |  |  |  | 2023-02-24
Aircraft-1 | 572123-01-3 | OUTER WING/TOP SKIN/STRINGERS/RIB 8-13 -DI | INSP | GR1 | 1 | [5 empty] | 39521 | 18758 | 2012-02-16 |  | 79521 | 38758
Aircraft-1 | 572123-01-3 | OUTER WING/TOP SKIN/STRINGERS/RIB 8-13 -DI | INSP | GR1 | 1 | [5 empty] | 39521 | 18758 | 2012-02-16 |  | 79521 | 38758
Aircraft-1 | 572124-01-2 | LEFT OUTER WING TOP SKIN STRINGERS - DI | INSP | GR1 | 3.5 | [5 empty] | 39521 | 18759 | 2012-02-16 |  | 83521 | 40759
Aircraft-1 | 572124-01-2 | RIGHT OUTER WING TOP SKIN STRINGERS - DI | INSP | GR1 | 3.5 | [5 empty] | 39521 | 18759 | 2012-02-16 |  | 83521 | 40759
Aircraft-1 | 572126-01-3 | MAIN STR/OUTER WING/RIB9-27/SKIN ATTACH-DI | INSP | GR1 | 1.5 | [5 empty] | 39521 | 18758 | 2012-02-16 |  | 79521 | 38758
Aircraft-1 | 572126-01-3 | MAIN STR/OUTER WING/RIB9-27/SKIN ATTACH-DI | INSP | GR1 | 1.5 | [5 empty] | 39521 | 18758 | 2012-02-16 |  | 79521 | 38758
Aircraft-1 | 572129-01-3 | LEFT OUTER WING BOTTOM SKIN LWR SRFC - DI | INSP | GR1 | 1 | 9800 | 4900 |  |  |  | 59107 | 26842 | 2017-02-24 |  | 68907 | 31742
Aircraft-1 | 572129-01-3 | RIGHT OUTER WING BOTTOM SKIN LWR SRFC - DI | INSP | GR1 | 1 | 9800 | 4900 |  |  |  | 59107 | 26842 | 2017-02-24 |  | 68907 | 31742
Aircraft-1 | 572130-01-4 | LEFT WING BOTTOM SKIN LWR SURFACE - DI | INSP | GR1 | 1 | 13000 | 6500 |  |  | C11.1 | 59107 | 26842 | 2017-02-24 |  | 72107 | 33342
Aircraft-1 | 572130-01-4 | RIGHT WING BOTTOM SKIN LWR SURFACE - DI | INSP | GR1 | 1 | 13000 | 6500 |  |  | C11.1 | 59107 | 26842 | 2017-02-24 |  | 72107 | 33342
Aircraft-1 | 572131-01-5 | LEFT OUTER WING BOTTOM SKIN_- DI | INSP | GR1 | 0.5 | [5 empty] | 52638 | 24170 | 2015-05-19 |  | 92038 | 43870
Aircraft-1 | 572131-01-5 | RIGHT OUTER WING BOTTOM SKIN_- DI | INSP | GR1 | 0.5 | [5 empty] | 52638 | 24170 | 2015-05-19 |  | 92038 | 43870
Aircraft-1 | 572134-01-3 | LEFT WING BOTTOM SKIN UPPER SURFACE - DI | INSP | GR1 | 1 | 20900 | 10400 |  |  |  | 39521 | 18759 | 2012-02-16 | C12.1 |  |  | 2019-05-31
Aircraft-1 | 572134-01-3 | RIGHT WING BOTTOM SKIN UPPER SURFACE - DI | INSP | GR1 | 1 | 20900 | 10400 |  |  |  | 39521 | 18759 | 2012-02-16 | C12.1 |  |  | 2019-05-31
Aircraft-1 | 572137-01-3 | LEFT WING BOTTOM SKIN LOWER SURFACE - DI | INSP | GR1 | 0.5 | 9800 | 4900 |  |  | C11.1 | 59107 | 26842 | 2017-02-24 |  | 68907 | 31742
Aircraft-1 | 572137-01-3 | RIGHT WING BOTTOM SKIN LOWER SURFACE - DI | INSP | GR1 | 0.5 | 9800 | 4900 |  |  | C11.1 | 59107 | 26842 | 2017-02-24 |  | 68907 | 31742
Aircraft-1 | 572139-01-2 | MAIN STRUCT/UPPER-LOWER SURFACE/DOORS - DI | INSP | GR1 | 0.5 |  |  | 6 Y |  |  | 59107 | 26842 | 2017-02-24 |  |  |  | 2023-02-24
Aircraft-1 | 572139-01-2 | MAIN STRUCT/UPPER-LOWER SURFACE/DOORS - DI | INSP | GR1 | 0.5 |  |  | 6 Y |  |  | 59107 | 26842 | 2017-02-24 |  |  |  | 2023-02-24
Aircraft-1 | 572139-02-7 | NECESSARY PROCEDURES TO INSP. | ABAC | GR1 | 0.5 | 30000 | 15000 |  |  | C10.1 | 52638 | 24170 | 2015-05-19 |  | 82638 | 39170
Aircraft-1 | 572139-02-7 | LEFT OUTER WING ACCESS DOORS CUTOUTS - NDT | INSP | NDT | 1 | 30000 | 15000 |  |  | C10.1 | 52638 | 24170 | 2015-05-19 |  | 82638 | 39170
Aircraft-1 | 572139-02-7 | FINAL CONFIGURATION AFTER INSP. | FEAC | GR1 | 0.5 | 30000 | 15000 |  |  | C10.1 | 52638 | 24170 | 2015-05-19 |  | 82638 | 39170
Aircraft-1 | 572139-02-7 | NECESSARY PROCEDURES TO INSP. | ABAC | GR1 | 0.5 | 30000 | 15000 |  |  | C10.1 | 52638 | 24170 | 2015-05-19 |  | 82638 | 39170
Aircraft-1 | 572139-02-7 | LEFT OUTER WING ACCESS DOORS CUTOUTS - NDT | INSP | NDT | 1 | 30000 | 15000 |  |  | C10.1 | 52638 | 24170 | 2015-05-19 |  | 82638 | 39170
Aircraft-1 | 572139-02-7 | FINAL CONFIGURATION AFTER INSP. | FEAC | GR1 | 0.5 | 30000 | 15000 |  |  | C10.1 | 52638 | 24170 | 2015-05-19 |  | 82638 | 39170
Aircraft-1 | 572140-01-2 | LEFT OUTER WING BOTTOM SKIN CUTOUTS - DI | INSP | GR1 | 0.5 |  |  | 90 M |  |  | 39521 | 18759 | 2012-02-16 |  |  |  | 2019-08-16
Aircraft-1 | 572140-01-2 | RIGHT OUTER WING BOTTOM SKIN CUTOUTS - DI | INSP | GR1 | 0.5 |  |  | 90 M |  |  | 39521 | 18759 | 2012-02-16 |  |  |  | 2019-08-16
Aircraft-1 | 572140-02-3 | LH OUTER WING BOTTOM SKIN CUTOUTS - GVI | INSP | GR1 | 1 | 6800 | 3400 |  | A-CHECK | [5 empty] | 81800 | 40900
Aircraft-1 | 572140-02-3 | RH OUTER WING BOTTOM SKIN CUTOUTS - GVI | INSP | GR1 | 1 | 6800 | 3400 |  | A-CHECK | [5 empty] | 81800 | 40900
Aircraft-1 | 572142-01-5 | LEFT OUTER WING/BOTTOM SKIN/LWR SRFC - GVI | INSP | GR1 | 0.5 | 8000 | 4000 |  |  |  | 58765 | 26691 | 2016-12-26 |  | 66765 | 30691
Aircraft-1 | 572142-01-5 | RGHT OUTER WING/BOTTOM SKIN/LWR SRFC - GVI | INSP | GR1 | 0.5 | 8000 | 4000 |  |  |  | 58765 | 26691 | 2016-12-26 |  | 66765 | 30691
Aircraft-1 | 572143-01-3 | LEFT WING BOTTOM SKIN LWR SURFACE - DI | INSP | GR1 | 0.5 | 19600 | 9800 |  |  |  | 52638 | 24170 | 2015-05-19 |  | 72238 | 33970
Aircraft-1 | 572143-01-3 | RIGHT WING BOTTOM SKIN LWR SURFACE - DI | INSP | GR1 | 0.5 | 19600 | 9800 |  |  |  | 52638 | 24170 | 2015-05-19 |  | 72238 | 33970
Aircraft-1 | 572144-01-6 | OUTER WING/BOTTOM SKIN/LOWER SURFACE - GVI | INSP | GR1 | 1 | 8300 | 4100 | [7 empty] | 103600 | 51800
Aircraft-1 | 572144-01-6 | OUTER WING/BOTTOM SKIN/LOWER SURFACE - GVI | INSP | GR1 | 1 | 8300 | 4100 | [7 empty] | 103600 | 51800
Aircraft-1 | 572148-01-5 | LEFT WING/BOTTOM SKIN/LOWER SURFACE - GVI | INSP | GR1 | 0.5 | 9000 | 4500 |  |  | A3.26 | 58109 | 26408 | 2016-10-25 |  | 67109 | 30908
Aircraft-1 | 572148-01-5 | RIGHT WING/BOTTOM SKIN/LOWER SURFACE - GVI | INSP | GR1 | 0.5 | 9000 | 4500 |  |  | A3.26 | 58109 | 26408 | 2016-10-25 |  | 67109 | 30908
Aircraft-1 | 572149-01-5 | LEFT WING/BOTTOM SKIN/LOWER SURFACE - GVI | INSP | GR1 | 0.5 | 10600 | 5300 |  |  |  | 58109 | 26408 | 2016-10-25 |  | 68709 | 31708
Aircraft-1 | 572149-01-5 | RIGHT WING/BOTTOM SKIN/LOWER SURFACE - GVI | INSP | GR1 | 0.5 | 10600 | 5300 |  |  |  | 58109 | 26408 | 2016-10-25 |  | 68709 | 31708
Aircraft-1 | 572150-01-4 | LEFT WING BOTTOM SKIN LWR SURFACE - DI | INSP | GR1 | 0.5 | 18800 | 9400 | [7 empty] | 48000 | 24000
Aircraft-1 | 572150-01-4 | RIGHT WING BOTTOM SKIN LWR SURFACE - DI | INSP | GR1 | 0.5 | 18800 | 9400 | [7 empty] | 48000 | 24000
Aircraft-1 | 572151-01-4 | LEFT WING BOTTOM SKIN LWR SURFACE - DI | INSP | GR1 | 0.5 | [5 empty] | 52638 | 24170 | 2015-05-19 |  | 72238 | 33970
Aircraft-1 | 572151-01-4 | RIGHT WING BOTTOM SKIN LWR SURFACE - DI | INSP | GR1 | 0.5 | [5 empty] | 52638 | 24170 | 2015-05-19 |  | 72238 | 33970
Aircraft-1 | 572153-01-1 | LEFT OUTER WING BOTTOM SKIN - DI | INSP | GR1 | 0.5 |  |  | 6 Y |  |  | 59107 | 26842 | 2017-02-24 |  |  |  | 2023-02-24
Aircraft-1 | 572153-01-1 | RIGHT OUTER WING BOTTOM SKIN - DI | INSP | GR1 | 0.5 |  |  | 6 Y |  |  | 59107 | 26842 | 2017-02-24 |  |  |  | 2023-02-24
Aircraft-1 | 572155-01-3 | LEFT WING BOTTOM SKIN UPPER SURFACE - DI | INSP | GR1 | 3 | 31000 | 15500 |  |  | C10.1 | 52638 | 24170 | 2015-05-19 |  | 83638 | 39670
Aircraft-1 | 572155-01-3 | RIGHT WING BOTTOM SKIN UPPER SURFACE - DI | INSP | GR1 | 3 | 31000 | 15500 |  |  | C10.1 | 52638 | 24170 | 2015-05-19 |  | 83638 | 39670
Aircraft-1 | 572157-01-2 | NECESSARY PROCEDURES TO INSP. | ABAC | GR1 | 0.5 | [5 empty] | 39521 | 18759 | 2012-02-16 |  | 79521 | 38759
Aircraft-1 | 572157-01-2 | LEFT OUTER WING BOTTOM SKIN - NDT | INSP | NDT | 1 | [5 empty] | 39521 | 18759 | 2012-02-16 |  | 79521 | 38759
Aircraft-1 | 572157-01-2 | FINAL CONFIGURATION AFTER INSP. | FEAC | GR1 | 0.5 | [5 empty] | 39521 | 18759 | 2012-02-16 |  | 79521 | 38759
Aircraft-1 | 572157-01-2 | NECESSARY PROCEDURES TO INSP. | ABAC | GR1 | 0.5 | [5 empty] | 39521 | 18759 | 2012-02-16 |  | 79521 | 38759
Aircraft-1 | 572157-01-2 | RIGHT OUTER WING BOTTOM SKIN - NDT | INSP | NDT | 1 | [5 empty] | 39521 | 18759 | 2012-02-16 |  | 79521 | 38759
Aircraft-1 | 572157-01-2 | FINAL CONFIGURATION AFTER INSP. | FEAC | GR1 | 0.5 | [5 empty] | 39521 | 18759 | 2012-02-16 |  | 79521 | 38759
Aircraft-1 | 572158-01-8 | LEFT OUT WING BOTTOM SKIN STRINGERS - DI | INSP | GR1 | 3.5 | 30800 | 15400 |  |  | C10.1 | 52638 | 24170 | 2015-05-19 |  | 83438 | 39570
Aircraft-1 | 572158-01-8 | RIGHT OUT WING BOTTOM SKIN STRINGERS - DI | INSP | GR1 | 3.5 | 30800 | 15400 |  |  | C10.1 | 52638 | 24170 | 2015-05-19 |  | 83438 | 39570
Aircraft-1 | 572160-01-3 | LEFT OUTER WING BOTTOM SKIN STRINGERS - DI | INSP | GR1 | 3 | 32200 | 16100 |  |  |  | 39521 | 18759 | 2012-02-16 |  | 71721 | 34859
Aircraft-1 | 572160-01-3 | RGHT OUTER WING BOTTOM SKIN STRINGERS - DI | INSP | GR1 | 3 | 32200 | 16100 |  |  |  | 39521 | 18759 | 2012-02-16 |  | 71721 | 34859
Aircraft-1 | 572161-01-6 | LEFT OUTER WING BOTTOM SKIN - DI | INSP | GR1 | 0.5 |  |  | 12 Y |  |  | 59107 | 26842 | 2017-02-24 |  | 83707 | 39142 | 2029-02-24
Aircraft-1 | 572161-01-6 | RIGHT OUTER WING BOTTOM SKIN - DI | INSP | GR1 | 0.5 |  |  | 12 Y |  |  | 59107 | 26842 | 2017-02-24 |  | 83707 | 39142 | 2029-02-24
Aircraft-1 | 572164-03-1 | LH WING BOTTOM SKIN LOWER SURFACE - DI | INSP | GR1 | 1 |  |  | 6 Y |  |  | 59107 | 26842 | 2017-02-24 |  |  |  | 2023-02-24
Aircraft-1 | 572164-03-1 | RH WING BOTTOM SKIN LOWER SURFACE - DI | INSP | GR1 | 1 |  |  | 6 Y |  |  | 59107 | 26842 | 2017-02-24 |  |  |  | 2023-02-24
Aircraft-1 | 572601-01-2 | LEFT WING FLAP TRACK BEAMS - DI | INSP | GR1 | 0.5 | [10 empty] | 48000
Aircraft-1 | 572601-01-2 | RIGHT WING FLAP TRACK BEAMS - DVI | INSP | GR1 | 0.5 | [10 empty] | 48000
Aircraft-1 | 572604-01-3 | LEFT WING FLAP TRACK BEAMS - DI | INSP | GR1 | 0.5 | [10 empty] | 48000
Aircraft-1 | 572604-01-3 | RIGHT WING FLAP TRACK BEAMS - DI | INSP | GR1 | 0.5 | [10 empty] | 48000
Aircraft-1 | 572607-01-2 | LEFT FLAP TRACK BEAMS AND FITTINGS - DI | INSP | GR1 | 1 |  |  | 6 Y |  |  | 59107 | 26842 | 2017-02-24 |  |  |  | 2023-02-24
Aircraft-1 | 572607-01-2 | RIGHT FLAP TRACK BEAMS AND FITTINGS - DI | INSP | GR1 | 1 |  |  | 6 Y |  |  | 59107 | 26842 | 2017-02-24 |  |  |  | 2023-02-24
Aircraft-1 | 572607-02-2 | LEFT WING FLAP TRACK BEAMS - DI | INSP | GR1 | 0.5 | [10 empty] | 48000
Aircraft-1 | 572607-02-2 | RIGHT WING FLAP TRACK BEAMS - DI | INSP | GR1 | 0.5 | [10 empty] | 48000
Aircraft-1 | 572610-01-2 | LEFT WING FLAP TRACK BEAM # 2 - DI | INSP | GR1 | 0.5 | [10 empty] | 48000
Aircraft-1 | 572610-01-2 | LEFT WING FLAP TRACK BEAM # 3 - DI | INSP | GR1 | 0.5 | [10 empty] | 48000
Aircraft-1 | 572610-01-2 | LEFT WING FLAP TRACK BEAM # 4 - DI | INSP | GR1 | 0.5 | [10 empty] | 48000
Aircraft-1 | 572610-01-2 | RIGHT WING FLAP TRACK BEAM # 2 - DI | INSP | GR1 | 0.5 | [10 empty] | 48000
Aircraft-1 | 572610-01-2 | RIGHT WING FLAP TRACK BEAM # 3 - DI | INSP | GR1 | 0.5 | [10 empty] | 48000
Aircraft-1 | 572610-01-2 | RIGHT WING FLAP TRACK BEAM # 4 - DI | INSP | GR1 | 0.5 | [10 empty] | 48000
Aircraft-1 | 572610-02-1 | LEFT OUTER WING FLAP TRACK BEAMS - DI | INSP | GR1 | 1 |  |  | 6 Y |  |  | 59107 | 26842 | 2017-02-24 |  |  |  | 2023-02-24
Aircraft-1 | 572610-02-1 | RIGHT OUTER WING FLAP TRACK BEAMS - DI | INSP | GR1 | 1 |  |  | 6 Y |  |  | 59107 | 26842 | 2017-02-24 |  |  |  | 2023-02-24
Aircraft-1 | 572650-01-1 | LEFT WING,REAR SPAR SIDESTAY FITTING - DI | INSP | GR1 | 1 |  |  | 12 Y |  |  | 39521 | 18759 | 2012-02-16 |  |  |  | 2024-02-16
Aircraft-1 | 572650-01-1 | TEMPORARY PROTECTION TO INSPECTION AREAS | LUB | GR1 | 0.1 |  |  | 12 Y |  |  | 39521 | 18759 | 2012-02-16 |  |  |  | 2024-02-16
Aircraft-1 | 572650-01-1 | TEMPORARY PROTECTION TO INSPECTION AREAS | LUB | MAP | 1 |  |  | 12 Y |  |  | 39521 | 18759 | 2012-02-16 |  |  |  | 2024-02-16
Aircraft-1 | 572650-01-1 | RIGHT WING,REAR SPAR SIDESTAY FITTING - DI | INSP | GR1 | 1 |  |  | 12 Y |  |  | 39521 | 18759 | 2012-02-16 |  |  |  | 2024-02-16
Aircraft-1 | 572650-01-1 | TEMPORARY PROTECTION TO INSPECTION AREAS | LUB | GR1 | 0.1 |  |  | 12 Y |  |  | 39521 | 18759 | 2012-02-16 |  |  |  | 2024-02-16
Aircraft-1 | 572650-01-1 | TEMPORARY PROTECTION TO INSPECTION AREAS | LUB | MAP | 1 |  |  | 12 Y |  |  | 39521 | 18759 | 2012-02-16 |  |  |  | 2024-02-16
Aircraft-1 | 572651-01-1 | NECESSARY PROCEDURES TO INSP. - REMOVE | ABAC | GR1 | 0.5 |  |  | 6 Y |  |  | 59107 | 26842 | 2017-02-24 |  |  |  | 2023-02-24
Aircraft-1 | 572651-01-1 | LEFT WING RETRACTION JACK FITTING - DI | INSP | GR1 | 0.5 |  |  | 6 Y |  |  | 59107 | 26842 | 2017-02-24 |  |  |  | 2023-02-24
Aircraft-1 | 572651-01-1 | TEMPORARY PROTECTION TO INSPECTION AREAS | LUB | GR1 | 0.1 |  |  | 6 Y |  |  | 59107 | 26842 | 2017-02-24 |  |  |  | 2023-02-24
Aircraft-1 | 572651-01-1 | TEMPORARY PROTECTION TO INSPECTION AREAS | LUB | MAP | 1 |  |  | 6 Y |  |  | 59107 | 26842 | 2017-02-24 |  |  |  | 2023-02-24
Aircraft-1 | 572651-01-1 | FINAL CONFIGURATION AFTER INSP. - INSTALL | FEAC | GR1 | 4.5 |  |  | 6 Y |  |  | 59107 | 26842 | 2017-02-24 |  |  |  | 2023-02-24
Aircraft-1 | 572651-01-1 | LEFT WING RETRACTION JACK FITTING - F/C | TEST | GR1 | 0.5 |  |  | 6 Y |  |  | 59107 | 26842 | 2017-02-24 |  |  |  | 2023-02-24
Aircraft-1 | 572651-01-1 | NECESSARY PROCEDURES TO INSP. - REMOVE | ABAC | GR1 | 0.5 |  |  | 6 Y |  |  | 59107 | 26842 | 2017-02-24 |  |  |  | 2023-02-24
Aircraft-1 | 572651-01-1 | RIGHT WING RETRACTION JACK FITTING - DI | INSP | GR1 | 0.5 |  |  | 6 Y |  |  | 59107 | 26842 | 2017-02-24 |  |  |  | 2023-02-24
Aircraft-1 | 572651-01-1 | TEMPORARY PROTECTION TO INSPECTION AREAS | LUB | GR1 | 0.1 |  |  | 6 Y |  |  | 59107 | 26842 | 2017-02-24 |  |  |  | 2023-02-24
Aircraft-1 | 572651-01-1 | TEMPORARY PROTECTION TO INSPECTION AREAS | LUB | MAP | 1 |  |  | 6 Y |  |  | 59107 | 26842 | 2017-02-24 |  |  |  | 2023-02-24
Aircraft-1 | 572651-01-1 | FINAL CONFIGURATION AFTER INSP. - INSTALL | FEAC | GR1 | 4.5 |  |  | 6 Y |  |  | 59107 | 26842 | 2017-02-24 |  |  |  | 2023-02-24
Aircraft-1 | 572651-01-1 | RIGHT WING RETRACTION JACK FITTING - F/C | TEST | GR1 | 0.5 |  |  | 6 Y |  |  | 59107 | 26842 | 2017-02-24 |  |  |  | 2023-02-24
Aircraft-1 | 572652-01-1 | LH OUTER WING/FWD PINTLE FITTING - GVI | INSP | GR1 | 1.5 |  |  | 12 Y |  |  | 52638 | 24170 | 2015-05-19 |  |  |  | 2027-05-19
Aircraft-1 | 572652-01-1 | TEMPORARY PROTECTION TO INSPECTION AREAS | LUB | GR1 | 0.1 |  |  | 12 Y |  |  | 52638 | 24170 | 2015-05-19 |  |  |  | 2027-05-19
Aircraft-1 | 572652-01-1 | TEMPORARY PROTECTION TO INSPECTION AREAS | LUB | MAP | 0.5 |  |  | 12 Y |  |  | 52638 | 24170 | 2015-05-19 |  |  |  | 2027-05-19
Aircraft-1 | 572652-01-1 | RH OUTER WING/FWD PINTLE FITTING - GVI | INSP | GR1 | 1.5 |  |  | 12 Y |  |  | 52638 | 24170 | 2015-05-19 |  |  |  | 2027-05-19
Aircraft-1 | 572652-01-1 | TEMPORARY PROTECTION TO INSPECTION AREAS | LUB | GR1 | 1 |  |  | 12 Y |  |  | 52638 | 24170 | 2015-05-19 |  |  |  | 2027-05-19
Aircraft-1 | 572653-01-2 | LEFT WING FLAP TRACK FITTINGS - DI | INSP | GR1 | 0.5 |  |  | 12 Y |  |  | 59107 | 26842 | 2017-02-24 |  |  | 43242 | 2029-02-24
Aircraft-1 | 572653-01-2 | RIGHT WING FLAP TRACK FITTINGS - DI | INSP | GR1 | 0.5 |  |  | 12 Y |  |  | 59107 | 26842 | 2017-02-24 |  |  | 43242 | 2029-02-24
Aircraft-1 | 572654-01-2 | ENGINE # 1 - REMOVE | ABAC | GR1 | 24 | [5 empty] | 52638 | 24170 | 2015-05-19 |  | 85438 | 40570
Aircraft-1 | 572654-01-2 | LEFT PYLON/WING FWD ATTACH FITTING - REMOV | ABAC | GR1 | 8 | [5 empty] | 52638 | 24170 | 2015-05-19 |  | 85438 | 40570
Aircraft-1 | 572654-01-2 | NECESSARY PROCEDURES TO INSP. | ABAC | GR1 | 1 | [5 empty] | 52638 | 24170 | 2015-05-19 |  | 85438 | 40570
Aircraft-1 | 572654-01-2 | LEFT PYLON/WING FWD ATTACH FITTINGS - NDT | INSP | NDT | 1.5 | [5 empty] | 52638 | 24170 | 2015-05-19 |  | 85438 | 40570
Aircraft-1 | 572654-01-2 | FINAL CONFIGURATION AFTER INSP. | FEAC | GR1 | 1 | [5 empty] | 52638 | 24170 | 2015-05-19 |  | 85438 | 40570
Aircraft-1 | 572654-01-2 | LEFT PYLON/WING FWD ATTACH FITTINGS - INST | FEAC | GR1 | 8 | [5 empty] | 52638 | 24170 | 2015-05-19 |  | 85438 | 40570
Aircraft-1 | 572654-01-2 | ENGINE # 1 - INSTALL | FEAC | GR1 | 3 | [5 empty] | 52638 | 24170 | 2015-05-19 |  | 85438 | 40570
Aircraft-1 | 572654-01-2 | ENGINE # 1 - RUN-UP | TEST | GR1 | 6 | [5 empty] | 52638 | 24170 | 2015-05-19 |  | 85438 | 40570
Aircraft-1 | 572654-01-2 | ENGINE # 2 - REMOVE | ABAC | GR1 | 24 | [5 empty] | 52638 | 24170 | 2015-05-19 |  | 85438 | 40570
Aircraft-1 | 572654-01-2 | RGHT PYLON/WING FWD ATTACH FITTING - REMOV | ABAC | GR1 | 8 | [5 empty] | 52638 | 24170 | 2015-05-19 |  | 85438 | 40570
Aircraft-1 | 572654-01-2 | NECESSARY PROCEDURES TO INSP. | ABAC | GR1 | 1 | [5 empty] | 52638 | 24170 | 2015-05-19 |  | 85438 | 40570
Aircraft-1 | 572654-01-2 | RGHT PYLON/WING FWD ATTACH FITTINGS - NDT | INSP | NDT | 1.5 | [5 empty] | 52638 | 24170 | 2015-05-19 |  | 85438 | 40570
Aircraft-1 | 572654-01-2 | FINAL CONFIGURATION AFTER INSP. | FEAC | GR1 | 1 | [5 empty] | 52638 | 24170 | 2015-05-19 |  | 85438 | 40570
Aircraft-1 | 572654-01-2 | RGHT PYLON/WING FWD ATTACH FITTINGS - INST | FEAC | GR1 | 8 | [5 empty] | 52638 | 24170 | 2015-05-19 |  | 85438 | 40570
Aircraft-1 | 572654-01-2 | ENGINE # 2 - INSTALL | FEAC | GR1 | 3 | [5 empty] | 52638 | 24170 | 2015-05-19 |  | 85438 | 40570
Aircraft-1 | 572654-01-2 | ENGINE # 2 - RUN-UP | TEST | GR1 | 6 | [5 empty] | 52638 | 24170 | 2015-05-19 |  | 85438 | 40570
Aircraft-1 | 572656-01-1 | LEFT OUTER WING PYLON SPIGOT FITTING - DI | INSP | GR1 | 12 |  |  | 12 Y |  |  | 59107 | 26842 | 2017-02-24 |  |  |  | 2029-02-24
Aircraft-1 | 572656-01-1 | RIGHT OUTER WING PYLON SPIGOT FITTING - DI | INSP | GR1 | 12 |  |  | 12 Y |  |  | 59107 | 26842 | 2017-02-24 |  |  |  | 2029-02-24
Aircraft-1 | 572657-01-1 | LEFT PYLON AFT ATTACH FITTING LUG - DI | INSP | GR1 | 1 |  |  | 12 Y |  |  | 39521 | 18759 | 2012-02-16 |  |  |  | 2024-02-16
Aircraft-1 | 572657-01-1 | RIGHT PYLON AFT ATTACH FITTING LUG - DI | INSP | GR1 | 1 |  |  | 12 Y |  |  | 39521 | 18759 | 2012-02-16 |  |  |  | 2024-02-16
Aircraft-1 | 572658-01-2 | LEFT WING FLAP TRACK FITTINGS - DI | INSP | GR1 | 0.5 |  |  | 12 Y |  |  | 39521 | 18759 | 2012-02-16 |  |  |  | 2024-02-16
Aircraft-1 | 572658-01-2 | RIGHT WING FLAP TRACK FITTINGS - DI | INSP | GR1 | 0.5 |  |  | 12 Y |  |  | 39521 | 18759 | 2012-02-16 |  |  |  | 2024-02-16
Aircraft-1 | 572900-01-1 | LEFT WING DRAIN HOLES AND HOSES - C/K | INSP | GR1 | 1 |  |  | 80 M |  |  | 59107 | 26842 | 2017-02-24 |  |  |  | 2023-10-24
Aircraft-1 | 572900-01-1 | RIGHT WING DRAIN HOLES AND HOSES - C/K | INSP | GR1 | 1 |  |  | 80 M |  |  | 59107 | 26842 | 2017-02-24 |  |  |  | 2023-10-24
Aircraft-1 | 573101-01-2 | LEFT WING TIP BOTTOM SKIN - DI | INSP | GR1 | 0.5 | [5 empty] | 52638 | 24170 | 2015-05-19 |  | 77238 | 36470
Aircraft-1 | 573101-01-2 | RIGHT WING TIP BOTTOM SKIN - DI | INSP | GR1 | 0.5 | [5 empty] | 52638 | 24170 | 2015-05-19 |  | 77238 | 36470
Aircraft-1 | 573900-01-1 | LEFT WING TIP DRAIN HOLES - C/K | INSP | GR1 | 0.5 |  |  | 80 M |  |  | 59107 | 26842 | 2017-02-24 |  |  |  | 2023-10-24
Aircraft-1 | 573900-01-1 | RIGHT WING TIP DRAIN HOLES - C/K | INSP | GR1 | 0.5 |  |  | 80 M |  |  | 59107 | 26842 | 2017-02-24 |  |  |  | 2023-10-24
Aircraft-1 | 574101-01-2 | LEFT WING FIXED LEADING EDGE - DI | INSP | GR1 | 3 |  |  | 6 Y |  |  | 59107 | 26842 | 2017-02-24 |  | 105107 | 49842 | 2023-02-24
Aircraft-1 | 574101-01-2 | RIGHT WING FIXED LEADING EDGE - DI | INSP | GR1 | 3 |  |  | 6 Y |  |  | 59107 | 26842 | 2017-02-24 |  | 105107 | 49842 | 2023-02-24
Aircraft-1 | 574102-01-3 | NECESSARY PROCEDURES TO INSP. | ABAC | GR1 | 1 | [5 empty] | 52638 | 24170 | 2015-05-19 |  | 72438 | 34070
Aircraft-1 | 574102-01-3 | LEFT WING LEADING EDGE SLATS - REMOVE | ABAC | GR1 | 6 | [5 empty] | 52638 | 24170 | 2015-05-19 |  | 72438 | 34070
Aircraft-1 | 574102-01-3 | LEFT WING LE SLAT TRACKS 5 TO 12 - REMOVE | ABAC | GR1 | 6 | [5 empty] | 52638 | 24170 | 2015-05-19 |  | 72438 | 34070
Aircraft-1 | 574102-01-3 | LEFT WING FIXED LEADING EDGE - NDT | INSP | NDT | 1.5 | [5 empty] | 52638 | 24170 | 2015-05-19 |  | 72438 | 34070
Aircraft-1 | 574102-01-3 | LEFT WING LE SLAT TRACKS 5 TO 12 - INSTALL | FEAC | GR1 | 6 | [5 empty] | 52638 | 24170 | 2015-05-19 |  | 72438 | 34070
Aircraft-1 | 574102-01-3 | LEFT WING LEADING EDGE SLATS - INSTALL | FEAC | GR1 | 6 | [5 empty] | 52638 | 24170 | 2015-05-19 |  | 72438 | 34070
Aircraft-1 | 574102-01-3 | FINAL CONFIGURATION AFTER INSP. | FEAC | GR1 | 1 | [5 empty] | 52638 | 24170 | 2015-05-19 |  | 72438 | 34070
Aircraft-1 | 574102-01-3 | RIGHT WING LEADING EDGE SLATS - REMOVE | ABAC | GR1 | 1 | [5 empty] | 52638 | 24170 | 2015-05-19 |  | 72438 | 34070
Aircraft-1 | 574102-01-3 | RIGHT WING LEADING EDGE SLATS - REMOVE | ABAC | GR1 | 6 | [5 empty] | 52638 | 24170 | 2015-05-19 |  | 72438 | 34070
Aircraft-1 | 574102-01-3 | RIGHT WING LE SLAT TRACKS 5 TO 12 - REMOVE | ABAC | GR1 | 6 | [5 empty] | 52638 | 24170 | 2015-05-19 |  | 72438 | 34070
Aircraft-1 | 574102-01-3 | RIGHT WING FIXED LEADING EDGE - NDT | INSP | NDT | 1.5 | [5 empty] | 52638 | 24170 | 2015-05-19 |  | 72438 | 34070
Aircraft-1 | 574102-01-3 | RIGHT WING LE SLAT TRACKS 5 TO 12 -INSTALL | FEAC | GR1 | 6 | [5 empty] | 52638 | 24170 | 2015-05-19 |  | 72438 | 34070
Aircraft-1 | 574102-01-3 | RIGHT WING LEADING EDGE SLATS - INSTALL | FEAC | GR1 | 6 | [5 empty] | 52638 | 24170 | 2015-05-19 |  | 72438 | 34070
Aircraft-1 | 574102-01-3 | FINAL CONFIGURATION AFTER INSP. | FEAC | GR1 | 6 | [5 empty] | 52638 | 24170 | 2015-05-19 |  | 72438 | 34070
Aircraft-1 | 574106-01-4 | LEFT OUTER WING FIXED LEADING EDGE - DI | INSP | GR1 | 0.5 |  |  | 6 Y |  |  | 59107 | 26842 | 2017-02-24 |  | 137707 | 66142 | 2023-02-24
Aircraft-1 | 574106-01-4 | RIGHT OUTER WING FIXED LEADING EDGE - DI | INSP | GR1 | 0.5 |  |  | 6 Y |  |  | 59107 | 26842 | 2017-02-24 |  | 137707 | 66142 | 2023-02-24
Aircraft-1 | 574112-01-1 | LEFT OUTER WING FIXED LEADING EDGE - DI | INSP | GR1 | 1 |  |  | 6 Y |  |  | 59107 | 26842 | 2017-02-24 |  |  |  | 2023-02-24
Aircraft-1 | 574112-01-1 | RIGHT OUTER WING FIXED LEADING EDGE - DI | INSP | GR1 | 1 |  |  | 6 Y |  |  | 59107 | 26842 | 2017-02-24 |  |  |  | 2023-02-24
Aircraft-1 | 574113-01-1 | LEFT OUTER WING FIXED LEADING EDGE - DI | INSP | GR1 | 0.5 |  |  | 6 Y |  |  | 59107 | 26842 | 2017-02-24 |  |  |  | 2023-02-24
Aircraft-1 | 574113-01-1 | RIGHT OUTER WING FIXED LEADING EDGE - DI | INSP | GR1 | 0.5 |  |  | 6 Y |  |  | 59107 | 26842 | 2017-02-24 |  |  |  | 2023-02-24
Aircraft-1 | 574114-01-2 | NECESSARY PROCEDURES TO INSP. | ABAC | GR1 | 0.5 | [5 empty] | 52638 | 24170 | 2015-05-19 |  | 78238 | 36970
Aircraft-1 | 574114-01-2 | LEFT OUTER WING FIXED LEADING EDGE - NDT | INSP | NDT | 2 | [5 empty] | 52638 | 24170 | 2015-05-19 |  | 78238 | 36970
Aircraft-1 | 574114-01-2 | FINAL CONFIGURATION AFTER INSP. | FEAC | GR1 | 0.5 | [5 empty] | 52638 | 24170 | 2015-05-19 |  | 78238 | 36970
Aircraft-1 | 574114-01-2 | NECESSARY PROCEDURES TO INSP. | ABAC | GR1 | 0.5 | [5 empty] | 52638 | 24170 | 2015-05-19 |  | 78238 | 36970
Aircraft-1 | 574114-01-2 | RIGHT OUTER WING FIXED LEADING EDGE - NDT | INSP | NDT | 2 | [5 empty] | 52638 | 24170 | 2015-05-19 |  | 78238 | 36970
Aircraft-1 | 574114-01-2 | FINAL CONFIGURATION AFTER INSP. | FEAC | GR1 | 0.5 | [5 empty] | 52638 | 24170 | 2015-05-19 |  | 78238 | 36970
Aircraft-1 | 574201-01-1 | LEFT WING SLAT 1/ TRACKS 1 TO 4 - DI | INSP | GR1 | 1 |  |  | 6 Y |  |  | 59107 | 26842 | 2017-02-24 |  |  |  | 2023-02-24
Aircraft-1 | 574201-01-1 | RIGHT WING SLAT 1/TRACKS 1 TO 4 - DI | INSP | GR1 | 1 |  |  | 6 Y |  |  | 59107 | 26842 | 2017-02-24 |  |  |  | 2023-02-24
Aircraft-1 | 574202-01-1 | SLAT #1 TRACKS 1 TO 4 ATTACHMENTS - DI | INSP | GR1 | 5.5 |  |  | 6 Y |  |  | 59107 | 26842 | 2017-02-24 |  |  |  | 2023-02-24
Aircraft-1 | 574202-01-1 | SLAT #1 TRACKS 1 TO 4 ATTACHMENTS - DI | INSP | GR1 | 5.5 |  |  | 6 Y |  |  | 59107 | 26842 | 2017-02-24 |  |  |  | 2023-02-24
Aircraft-1 | 574204-01-1 | LEFT WING SLAT 1 SKIN CONNECTIONS - DI | INSP | GR1 | 2 |  |  | 12 Y |  |  | 39521 | 18759 | 2012-02-16 |  | 71521 | 34759 | 2024-02-16
Aircraft-1 | 574204-01-1 | RIGHT WING SLAT 1 SKIN CONNECTIONS - DI | INSP | GR1 | 2 |  |  | 12 Y |  |  | 39521 | 18759 | 2012-02-16 |  | 71521 | 34759 | 2024-02-16
Aircraft-1 | 574204-02-1 | NECESSARY PROCEDURES TO INSP. | ABAC | GR1 | 0.5 |  |  | 12 Y |  |  | 39521 | 18759 | 2012-02-16 |  |  |  | 2024-02-16
Aircraft-1 | 574204-02-1 | LEFT WING SLAT 1 INTERNAL STRUCTURE - SDI | INSP | GR1 | 1 |  |  | 12 Y |  |  | 39521 | 18759 | 2012-02-16 |  |  |  | 2024-02-16
Aircraft-1 | 574204-02-1 | FINAL CONFIGURATION AFTER INSP. | FEAC | GR1 | 1 |  |  | 12 Y |  |  | 39521 | 18759 | 2012-02-16 |  |  |  | 2024-02-16
Aircraft-1 | 574204-02-1 | NECESSARY PROCEDURES TO INSP. | ABAC | GR1 | 0.5 |  |  | 12 Y |  |  | 39521 | 18759 | 2012-02-16 |  |  |  | 2024-02-16
Aircraft-1 | 574204-02-1 | RIGHT WING SLAT 1 INTERNAL STRUCTURE - SDI | INSP | GR1 | 1 |  |  | 12 Y |  |  | 39521 | 18759 | 2012-02-16 |  |  |  | 2024-02-16
Aircraft-1 | 574204-02-1 | FINAL CONFIGURATION AFTER INSP. | FEAC | GR1 | 1 |  |  | 12 Y |  |  | 39521 | 18759 | 2012-02-16 |  |  |  | 2024-02-16
Aircraft-1 | 574204-03-1 | SLAT 1/SKIN CONNECTIONS/LOWER GIRDER - NDT | INSP | NDT | 0.5 | [9 empty] | 78000 | 39000
Aircraft-1 | 574204-03-1 | SLAT 1/SKIN CONNECTIONS/LOWER GIRDER - NDT | INSP | NDT | 0.5 | [9 empty] | 78000 | 39000
Aircraft-1 | 574205-01-1 | LEFT WING SLAT # 1 - DI | INSP | GR1 | 1.5 |  |  | 6 Y |  |  | 59107 | 26842 | 2017-02-24 |  |  |  | 2023-02-24
Aircraft-1 | 574205-01-1 | RIGHT WING SLAT # 1 - DI | INSP | GR1 | 1.5 |  |  | 6 Y |  |  | 59107 | 26842 | 2017-02-24 |  |  |  | 2023-02-24
Aircraft-1 | 574301-01-1 | LEFT WING SLAT 2 TRACKS 5 AND 6 - DI | INSP | GR1 | 1 |  |  | 6 Y |  |  | 59107 | 26842 | 2017-02-24 |  |  |  | 2023-02-24
Aircraft-1 | 574301-01-1 | RIGHT WING SLAT 2 TRACKS 5 AND 6 - DI | INSP | GR1 | 1 |  |  | 6 Y |  |  | 59107 | 26842 | 2017-02-24 |  |  |  | 2023-02-24
Aircraft-1 | 574302-01-1 | LEFT WING SLAT 2/TRACKS 5 AND 6 - DI | INSP | GR1 | 4 |  |  | 6 Y |  |  | 59107 | 26842 | 2017-02-24 |  |  |  | 2023-02-24
Aircraft-1 | 574302-01-1 | RIGHT WING SLAT 2/TRACKS 5 AND 6 - DI | INSP | GR1 | 4 |  |  | 6 Y |  |  | 59107 | 26842 | 2017-02-24 |  |  |  | 2023-02-24
Aircraft-1 | 574304-01-1 | LEFT WING SLAT 2 SKIN CONNECTIONS - DI | INSP | GR1 | 1 |  |  | 12 Y |  |  | 39521 | 18759 | 2012-02-16 |  |  |  | 2024-02-16
Aircraft-1 | 574304-01-1 | RIGHT WING SLAT 2 SKIN CONNECTIONS - DI | INSP | GR1 | 1 |  |  | 12 Y |  |  | 39521 | 18759 | 2012-02-16 |  |  |  | 2024-02-16
Aircraft-1 | 574304-02-2 | NECESSARY PROCEDURES TO INSP. | ABAC | GR1 | 0.5 |  |  | 12 Y |  |  | 39521 | 18759 | 2012-02-16 |  |  |  | 2024-02-16
Aircraft-1 | 574304-02-2 | LEFT WING SLAT #2 - NDT | INSP | GR1 | 1 |  |  | 12 Y |  |  | 39521 | 18759 | 2012-02-16 |  |  |  | 2024-02-16
Aircraft-1 | 574304-02-2 | FINAL CONFIGURATION AFTER INSP. | INSP | GR1 | 1 |  |  | 12 Y |  |  | 39521 | 18759 | 2012-02-16 |  |  |  | 2024-02-16
Aircraft-1 | 574304-02-2 | NECESSARY PROCEDURES TO INSP. | ABAC | GR1 | 0.5 |  |  | 12 Y |  |  | 39521 | 18759 | 2012-02-16 |  |  |  | 2024-02-16
Aircraft-1 | 574304-02-2 | RIGHT WING SLAT #2 - NDT | INSP | GR1 | 1 |  |  | 12 Y |  |  | 39521 | 18759 | 2012-02-16 |  |  |  | 2024-02-16
Aircraft-1 | 574304-02-2 | FINAL CONFIGURATION AFTER INSP. | FEAC | GR1 | 0.5 |  |  | 12 Y |  |  | 39521 | 18759 | 2012-02-16 |  |  |  | 2024-02-16
Aircraft-1 | 574304-03-1 | SLAT 2/SKIN CONNECTIONS/LOWER GIRDER - NDT | INSP | NDT | 0.5 | [9 empty] | 78000 | 39000
Aircraft-1 | 574304-03-1 | SLAT 2/SKIN CONNECTIONS/LOWER GIRDER - NDT | INSP | NDT | 0.5 | [9 empty] | 78000 | 39000
Aircraft-1 | 574305-01-1 | LEFT WING SLAT 2 TRAILING EDGE - DI | INSP | GR1 | 1 |  |  | 6 Y |  |  | 59107 | 26842 | 2017-02-24 |  |  |  | 2023-02-24
Aircraft-1 | 574305-01-1 | RIGHT WING SLAT 2 TRAILING EDGE - DI | INSP | GR1 | 1 |  |  | 6 Y |  |  | 59107 | 26842 | 2017-02-24 |  |  |  | 2023-02-24
Aircraft-1 | 574401-01-1 | LEFT WING SLAT 3 TRACKS 7 AND 8 - DI | INSP | GR1 | 1 |  |  | 6 Y |  |  | 59107 | 26842 | 2017-02-24 |  |  |  | 2023-02-24
Aircraft-1 | 574401-01-1 | RIGHT WING SLAT 3 TRACKS 7 AND 8 - DI | INSP | GR1 | 1 |  |  | 6 Y |  |  | 59107 | 26842 | 2017-02-24 |  |  |  | 2023-02-24
Aircraft-1 | 574402-01-1 | LEFT WING SLAT 3, TRACKS 7 AND 8 - DI | INSP | GR1 | 4 |  |  | 6 Y |  |  | 59107 | 26842 | 2017-02-24 |  |  |  | 2023-02-24
Aircraft-1 | 574402-01-1 | RIGHT WING SLAT 3, TRACKS 7 AND 8 - DI | INSP | GR1 | 4 |  |  | 6 Y |  |  | 59107 | 26842 | 2017-02-24 |  |  |  | 2023-02-24
Aircraft-1 | 574404-01-1 | LEFT SLAT 3 SKIN CONNECTIONS - DI | INSP | GR1 | 1.5 |  |  | 12 Y |  |  | 39521 | 18759 | 2012-02-16 |  | 71521 | 34759 | 2024-02-16
Aircraft-1 | 574404-01-1 | RIGHT SLAT 3 SKIN CONNECTIONS - DI | INSP | GR1 | 1.5 |  |  | 12 Y |  |  | 39521 | 18759 | 2012-02-16 |  | 71521 | 34759 | 2024-02-16
Aircraft-1 | 574404-02-1 | NECESSARY PROCEDURES TO INSP. | ABAC | GR1 | 1 |  |  | 12 Y |  |  | 39521 | 18759 | 2012-02-16 |  |  |  | 2024-02-16
Aircraft-1 | 574404-02-1 | LEFT WING SLAT 3 SKIN CONNECTIONS - SDI | INSP | GR1 | 0.5 |  |  | 12 Y |  |  | 39521 | 18759 | 2012-02-16 |  |  |  | 2024-02-16
Aircraft-1 | 574404-02-1 | FINAL CONFIGURATION AFTER INSP. | FEAC | GR1 | 1 |  |  | 12 Y |  |  | 39521 | 18759 | 2012-02-16 |  |  |  | 2024-02-16
Aircraft-1 | 574404-02-1 | NECESSARY PROCEDURES TO INSP. | ABAC | GR1 | 1 |  |  | 12 Y |  |  | 39521 | 18759 | 2012-02-16 |  |  |  | 2024-02-16
Aircraft-1 | 574404-02-1 | RIGHT WING SLAT 3 SKIN CONNECTIONS - SDI | INSP | GR1 | 0.5 |  |  | 12 Y |  |  | 39521 | 18759 | 2012-02-16 |  |  |  | 2024-02-16
Aircraft-1 | 574404-02-1 | FINAL CONFIGURATION AFTER INSP. | FEAC | GR1 | 1 |  |  | 12 Y |  |  | 39521 | 18759 | 2012-02-16 |  |  |  | 2024-02-16
Aircraft-1 | 574405-01-1 | LEFT WING SLAT 3 TRAILING EDGE - DI | INSP | GR1 | 0.5 |  |  | 6 Y |  |  | 59107 | 26842 | 2017-02-24 |  |  |  | 2023-02-24
Aircraft-1 | 574405-01-1 | RIGHT WING SLAT 3 TRAILING EDGE - DI | INSP | GR1 | 0.5 |  |  | 6 Y |  |  | 59107 | 26842 | 2017-02-24 |  |  |  | 2023-02-24
Aircraft-1 | 574501-01-1 | LEFT WING SLAT 4 TRACKS 9 AND 10 - DI | INSP | GR1 | 1 |  |  | 6 Y |  |  | 59107 | 26842 | 2017-02-24 |  |  |  | 2023-02-24
Aircraft-1 | 574501-01-1 | RIGHT WING SLAT 4 TRACKS 9 AND 10 - DI | INSP | GR1 | 1 |  |  | 6 Y |  |  | 59107 | 26842 | 2017-02-24 |  |  |  | 2023-02-24
Aircraft-1 | 574502-01-1 | LEFT WING SLAT 4 TRACKS 9 AND 10 - DI | INSP | GR1 | 4 |  |  | 6 Y |  |  | 59107 | 26842 | 2017-02-24 |  |  |  | 2023-02-24
Aircraft-1 | 574502-01-1 | RIGHT WING SLAT 4 TRACKS 9 AND 10 - DI | INSP | GR1 | 4 |  |  | 6 Y |  |  | 59107 | 26842 | 2017-02-24 |  |  |  | 2023-02-24
Aircraft-1 | 574504-01-1 | LEFT WING SLAT 4 SKIN CONNECTIONS - DI | INSP | GR1 | 1 |  |  | 12 Y |  |  | 39521 | 18759 | 2012-02-16 |  | 71521 | 34759 | 2024-02-16
Aircraft-1 | 574504-01-1 | RIGHT WING SLAT 4 SKIN CONNECTIONS - DI | INSP | GR1 | 1 |  |  | 12 Y |  |  | 39521 | 18759 | 2012-02-16 |  | 71521 | 34759 | 2024-02-16
Aircraft-1 | 574504-02-1 | NECESSARY PROCEDURES TO INSP. | ABAC | GR1 | 0.5 |  |  | 12 Y |  |  | 39521 | 18759 | 2012-02-16 |  |  |  | 2024-02-16
Aircraft-1 | 574504-02-1 | LEFT WING SLAT 4 SKIN CONNECTIONS - SDI | INSP | GR1 | 0.5 |  |  | 12 Y |  |  | 39521 | 18759 | 2012-02-16 |  |  |  | 2024-02-16
Aircraft-1 | 574504-02-1 | FINAL CONFIGURATION AFTER INSP. | FEAC | GR1 | 0.5 |  |  | 12 Y |  |  | 39521 | 18759 | 2012-02-16 |  |  |  | 2024-02-16
Aircraft-1 | 574504-02-1 | NECESSARY PROCEDURES TO INSP. | ABAC | GR1 | 0.5 |  |  | 12 Y |  |  | 39521 | 18759 | 2012-02-16 |  |  |  | 2024-02-16
Aircraft-1 | 574504-02-1 | RIGHT WING SLAT 4 SKIN CONNECTIONS - SDI | INSP | GR1 | 0.5 |  |  | 12 Y |  |  | 39521 | 18759 | 2012-02-16 |  |  |  | 2024-02-16
Aircraft-1 | 574504-02-1 | FINAL CONFIGURATION AFTER INSP. | FEAC | GR1 | 0.5 |  |  | 12 Y |  |  | 39521 | 18759 | 2012-02-16 |  |  |  | 2024-02-16
Aircraft-1 | 574505-01-1 | LEFT WING SLAT 4 TRAILING EDGE - DI | INSP | GR1 | 1 |  |  | 6 Y |  |  | 59107 | 26842 | 2017-02-24 |  |  |  | 2023-02-24
Aircraft-1 | 574505-01-1 | RIGHT WING SLAT 4 TRAILING EDGE - DI | INSP | GR1 | 1 |  |  | 6 Y |  |  | 59107 | 26842 | 2017-02-24 |  |  |  | 2023-02-24
Aircraft-1 | 574601-01-1 | LEFT WING SLAT 5 TRACKS 11 AND 12 - DI | INSP | GR1 | 0.5 |  |  | 6 Y |  |  | 59107 | 26842 | 2017-02-24 |  |  |  | 2023-02-24
Aircraft-1 | 574601-01-1 | RIGHT WING SLAT 5 TRACKS 11 AND 12 - DI | INSP | GR1 | 0.5 |  |  | 6 Y |  |  | 59107 | 26842 | 2017-02-24 |  |  |  | 2023-02-24
Aircraft-1 | 574602-01-1 | LEFT WING SLAT 5 TRACKS 11 AND 12 - DI | INSP | GR1 | 4 |  |  | 6 Y |  |  | 59107 | 26842 | 2017-02-24 |  |  |  | 2023-02-24
Aircraft-1 | 574602-01-1 | RIGHT WING SLAT 5 TRACKS 11 AND 12 - DI | INSP | GR1 | 4 |  |  | 6 Y |  |  | 59107 | 26842 | 2017-02-24 |  |  |  | 2023-02-24
Aircraft-1 | 574604-01-1 | LEFT WING SLAT 5 - DI | INSP | GR1 | 0.5 |  |  | 12 Y |  |  | 39521 | 18759 | 2012-02-16 |  | 71521 | 34759 | 2024-02-16
Aircraft-1 | 574604-01-1 | RIGHT WING SLAT 5 - DI | INSP | GR1 | 0.5 |  |  | 12 Y |  |  | 39521 | 18759 | 2012-02-16 |  | 71521 | 34759 | 2024-02-16
Aircraft-1 | 574604-02-1 | NECESSARY PROCEDURES TO INSP. | ABAC | GR1 | 0.5 |  |  | 12 Y |  |  | 39521 | 18759 | 2012-02-16 |  |  |  | 2024-02-16
Aircraft-1 | 574604-02-1 | LEFT WING SLAT 5 SKIN CONNECTIONS - SDI | INSP | GR1 | 0.5 |  |  | 12 Y |  |  | 39521 | 18759 | 2012-02-16 |  |  |  | 2024-02-16
Aircraft-1 | 574604-02-1 | FINAL CONFIGURATION AFTER INSP. | FEAC | GR1 | 1 |  |  | 12 Y |  |  | 39521 | 18759 | 2012-02-16 |  |  |  | 2024-02-16
Aircraft-1 | 574604-02-1 | NECESSARY PROCEDURES TO INSP. | ABAC | GR1 | 0.5 |  |  | 12 Y |  |  | 39521 | 18759 | 2012-02-16 |  |  |  | 2024-02-16
Aircraft-1 | 574604-02-1 | RIGHT WING SLAT 5 SKIN CONNECTIONS - SDI | INSP | GR1 | 0.5 |  |  | 12 Y |  |  | 39521 | 18759 | 2012-02-16 |  |  |  | 2024-02-16
Aircraft-1 | 574604-02-1 | FINAL CONFIGURATION AFTER INSP. | FEAC | GR1 | 1 |  |  | 12 Y |  |  | 39521 | 18759 | 2012-02-16 |  |  |  | 2024-02-16
Aircraft-1 | 574605-01-1 | LEFT WING TRAILING EDGE SLAT 5 - DI | INSP | GR1 | 1 |  |  | 6 Y |  |  | 59107 | 26842 | 2017-02-24 |  |  |  | 2023-02-24
Aircraft-1 | 574605-01-1 | RIGHT WING TRAILING EDGE SLAT 5 - DI | INSP | GR1 | 1 |  |  | 6 Y |  |  | 59107 | 26842 | 2017-02-24 |  |  |  | 2023-02-24
Aircraft-1 | 575101-01-1 | LEFT WING TE FLAP ACTUATOR BRACKETS - DI | INSP | GR1 | 1.5 |  |  | 12 Y |  |  | 39521 | 18759 | 2012-02-16 |  |  |  | 2024-02-16
Aircraft-1 | 575101-01-1 | RIGHT WING TE FLAP ACTUATOR BRACKETS - DI | INSP | GR1 | 1.5 |  |  | 12 Y |  |  | 39521 | 18759 | 2012-02-16 |  |  |  | 2024-02-16
Aircraft-1 | 575101-02-2 | NECESSARY PROCEDURES TO INSP. | ABAC | GR1 | 0.5 | [10 empty] | 48000
Aircraft-1 | 575101-02-2 | LEFT WING TE FLAP ACTUATOR BRACKETS - NDT | INSP | NDT | 1 | [10 empty] | 48000
Aircraft-1 | 575101-02-2 | FINAL CONFIGURATION AFTER INSP. | FEAC | GR1 | 0.5 | [10 empty] | 48000
Aircraft-1 | 575101-02-2 | NECESSARY PROCEDURES TO INSP. | ABAC | GR1 | 0.5 | [10 empty] | 48000
Aircraft-1 | 575101-02-2 | RIGHT WING TE FLAP ACTUATOR BRACKETS - NDT | INSP | NDT | 1 | [10 empty] | 48000
Aircraft-1 | 575101-02-2 | FINAL CONFIGURATION AFTER INSP. | FEAC | GR1 | 0.5 | [10 empty] | 48000
Aircraft-1 | 575104-01-1 | LEFT WING TRAILING EDGE SPOILER 1 - DI | INSP | GR1 | 0.5 |  |  | 12 Y |  |  | 59107 | 26842 | 2017-02-24 |  |  | 41842 | 2029-02-24
Aircraft-1 | 575104-01-1 | RIGHT WING TRAILING EDGE SPOILER 1 - DI | INSP | GR1 | 0.5 |  |  | 12 Y |  |  | 59107 | 26842 | 2017-02-24 |  |  | 41842 | 2029-02-24
Aircraft-1 | 575106-01-3 | LEFT WING TRAILING EDGE SPOILERS - DI | INSP | GR1 | 3.5 | [10 empty] | 48000
Aircraft-1 | 575106-01-3 | RIGHT WING TRAILING EDGE SPOILERS - DI | INSP | GR1 | 3.5 | [10 empty] | 48000
Aircraft-1 | 575106-03-1 | LEFT WING SPOILERS / HINGE PINS - DI | INSP | GR1 | 6.5 |  |  | 12 Y |  |  | 39521 | 18759 | 2012-02-16 |  |  |  | 2024-02-16
Aircraft-1 | 575106-03-1 | RIGHT WING SPOILERS / HINGE PINS - DI | INSP | GR1 | 6.5 |  |  | 12 Y |  |  | 39521 | 18759 | 2012-02-16 |  |  |  | 2024-02-16
Aircraft-1 | 575107-01-1 | LEFT WING TRAILING EDGE SPOILERS - DI | INSP | GR1 | 1 |  |  | 6 Y |  |  | 59107 | 26842 | 2017-02-24 |  |  |  | 2023-02-24
Aircraft-1 | 575107-01-1 | RIGHT WING TRAILING EDGE SPOILERS - DI | INSP | GR1 | 1 |  |  | 6 Y |  |  | 59107 | 26842 | 2017-02-24 |  |  |  | 2023-02-24
Aircraft-1 | 575107-02-2 | NECESSARY PROCEDURES TO INSP. | ABAC | GR1 | 1 | [10 empty] | 48000
Aircraft-1 | 575107-02-2 | LEFT OUTER WING TE SPOILERS FITTINGS - NDT | INSP | NDT | 2.5 | [10 empty] | 48000
Aircraft-1 | 575107-02-2 | FINAL CONFIGURATION AFTER INSP. | FEAC | GR1 | 1 | [10 empty] | 48000
Aircraft-1 | 575107-02-2 | NECESSARY PROCEDURES TO INSP. | ABAC | GR1 | 1 | [10 empty] | 48000
Aircraft-1 | 575107-02-2 | RGHT OUTER WING TE SPOILERS FITTINGS - NDT | INSP | NDT | 2.5 | [10 empty] | 48000
Aircraft-1 | 575107-02-2 | FINAL CONFIGURATION AFTER INSP. | FEAC | GR1 | 1 | [10 empty] | 48000
Aircraft-1 | 575119-01-2 | LEFT WING AILERON HINGE FITTINGS - DI | INSP | GR1 | 0.5 |  |  | 12 Y |  |  | 59107 | 26842 | 2017-02-24 |  |  | 43342 | 2029-02-24
Aircraft-1 | 575119-01-2 | RIGHT WING AILERON HINGE FITTINGS - DI | INSP | GR1 | 0.5 |  |  | 12 Y |  |  | 59107 | 26842 | 2017-02-24 |  |  | 43342 | 2029-02-24
Aircraft-1 | 575120-01-3 | LEFT OUTER WING AILERON HINGE PINS - DI | INSP | GR1 | 4 | [10 empty] | 48000
Aircraft-1 | 575120-01-3 | RIGHT OUTER WING AILERON HINGE PINS - DI | INSP | GR1 | 4 | [10 empty] | 48000
Aircraft-1 | 575120-03-1 | LEFT WING / AILERON HINGE PINS - DI | INSP | GR1 | 1.5 |  |  | 90 M |  |  | 39521 | 18759 | 2012-02-16 |  |  |  | 2019-08-16
Aircraft-1 | 575120-03-1 | RIGHT WING / AILERON HINGE PINS - DI | INSP | GR1 | 1.5 |  |  | 90 M |  |  | 39521 | 18759 | 2012-02-16 |  |  |  | 2019-08-16
Aircraft-1 | 575121-01-2 | LEFT AILERON ACTUATOR FITTINGS - DI | INSP | GR1 | 1 |  |  | 6 Y |  |  | 59107 | 26842 | 2017-02-24 |  |  | 51842 | 2023-02-24
Aircraft-1 | 575121-01-2 | RIGHT AILERON ACTUATOR FITTINGS - DI | INSP | GR1 | 1 |  |  | 6 Y |  |  | 59107 | 26842 | 2017-02-24 |  |  | 51842 | 2023-02-24
Aircraft-1 | 575140-01-1 | LEFT WING TRAILING EDGE FLAP TRACK 1 - DI | INSP | GR1 | 1.5 |  |  | 12 Y |  |  | 39521 | 18759 | 2012-02-16 |  |  | 33759 | 2024-02-16
Aircraft-1 | 575140-01-1 | RGHT WING TRAILING EDGE FLAP TRACK 1 - DI | INSP | GR1 | 1.5 |  |  | 12 Y |  |  | 39521 | 18759 | 2012-02-16 |  |  | 33759 | 2024-02-16
Aircraft-1 | 575142-01-1 | LEFT TRAILING EDGE INBOARD FLAP - DI | INSP | GR1 | 2.5 |  |  | 12 Y |  |  | 39521 | 18759 | 2012-02-16 |  |  |  | 2024-02-16
Aircraft-1 | 575142-01-1 | RIGHT TRAILING EDGE INBOARD FLAP - DI | INSP | GR1 | 2.5 |  |  | 12 Y |  |  | 39521 | 18759 | 2012-02-16 |  |  |  | 2024-02-16
Aircraft-1 | 575150-01-2 | TRAILING EDGE/OUTER WING MLG RIB5 OUTB -DI | INSP | GR1 | 0.5 |  |  | 6 Y |  |  | 59107 | 26842 | 2017-02-24 |  |  |  | 2023-02-24
Aircraft-1 | 575150-01-2 | TEMPORARY PROTECTION TO INSPECTION AREAS | LUB | GR1 | 0.5 |  |  | 6 Y |  |  | 59107 | 26842 | 2017-02-24 |  |  |  | 2023-02-24
Aircraft-1 | 575150-01-2 | TRAILING EDGE/OUTER WING MLG RIB5 OUTB -DI | INSP | GR1 | 0.5 |  |  | 6 Y |  |  | 59107 | 26842 | 2017-02-24 |  |  |  | 2023-02-24
Aircraft-1 | 575150-01-2 | TEMPORARY PROTECTION TO INSPECTION AREAS | LUB | GR1 | 0.5 |  |  | 6 Y |  |  | 59107 | 26842 | 2017-02-24 |  |  |  | 2023-02-24
Aircraft-1 | 575151-01-3 | LEFT OUTER WING FALSE REAR SPAR - DI | INSP | GR1 | 0.5 | [5 empty] | 59107 | 26842 | 2017-02-24 |  | 70907 | 32742
Aircraft-1 | 575151-01-3 | RIGHT OUTER WING FALSE REAR SPAR - DI | INSP | GR1 | 0.5 | [5 empty] | 59107 | 26842 | 2017-02-24 |  | 70907 | 32742
Aircraft-1 | 575151-02-1 | LH OUTER WING/TRAILING EDGE - GVI | INSP | GR1 | 1 |  |  | 6 Y |  |  | 59107 | 26842 | 2017-02-24 |  |  |  | 2023-02-24
Aircraft-1 | 575151-02-1 | TEMPORARY PROTECTION TO INSPECTION AREAS | LUB | GR1 | 0.1 |  |  | 6 Y |  |  | 59107 | 26842 | 2017-02-24 |  |  |  | 2023-02-24
Aircraft-1 | 575151-02-1 | TEMPORARY PROTECTION TO INSPECTION AREAS | LUB | MAP | 0.5 |  |  | 6 Y |  |  | 59107 | 26842 | 2017-02-24 |  |  |  | 2023-02-24
Aircraft-1 | 575151-02-1 | RH OUTER WING/TRAILING EDGE - GVI | INSP | GR1 | 1 |  |  | 6 Y |  |  | 59107 | 26842 | 2017-02-24 |  |  |  | 2023-02-24
Aircraft-1 | 575151-02-1 | TEMPORARY PROTECTION TO INSPECTION AREAS | LUB | GR1 | 0.1 |  |  | 6 Y |  |  | 59107 | 26842 | 2017-02-24 |  |  |  | 2023-02-24
Aircraft-1 | 575151-02-1 | TEMPORARY PROTECTION TO INSPECTION AREAS | LUB | MAP | 0.5 |  |  | 6 Y |  |  | 59107 | 26842 | 2017-02-24 |  |  |  | 2023-02-24
Aircraft-1 | 575158-01-1 | OUTER WING BOTTOM SKIN LOWER SURFACE - GVI | INSP | GR1 | 0.5 | 8800 | 5200 |  |  |  | 59107 | 26842 | 2017-02-24 |  | 67907 | 32042
Aircraft-1 | 575158-01-1 | OUTER WING BOTTOM SKIN LOWER SURFACE - GVI | INSP | GR1 | 0.5 | 8800 | 5200 |  |  |  | 59107 | 26842 | 2017-02-24 |  | 67907 | 32042
Aircraft-1 | 575158-01-10 | LH OUTER WING/BOTTOM LOWER SURFACE - GVI | INSP | GR1 | 0.5 | 10400 | 5200 | [7 empty] | 67907 | 32042
Aircraft-1 | 575158-01-10 | RH OUTER WING/BOTTOM LOWER SURFACE - GVI | INSP | GR1 | 0.5 | 10400 | 5200 | [7 empty] | 67907 | 32042
Aircraft-1 | 575159-01-2 | LEFT WING BOTTOM SKIN LOWER SURFACE - DI | INSP | GR1 | 0.5 | 15600 | 7800 |  |  |  | 59107 | 26842 | 2017-02-24 |  | 74707 | 34642
Aircraft-1 | 575159-01-2 | RIGHT WING BOTTOM SKIN LOWER SURFACE - DI | INSP | GR1 | 0.5 | 15600 | 7800 |  |  |  | 59107 | 26842 | 2017-02-24 |  | 74707 | 34642
Aircraft-1 | 575160-01-3 | NECESSARY PROCEDURES TO INSP. | ABAC | GR1 | 1 | 23800 | 11900 | [7 empty] | 48000 | 24000
Aircraft-1 | 575160-01-3 | LEFT WING BOTTOM SKIN(X-RAY AND HFEC)-NDT | INSP | NDT | 12 | 23800 | 11900 | [7 empty] | 48000 | 24000
Aircraft-1 | 575160-01-3 | FINAL CONFIGURATION AFTER INSP. | FEAC | GR1 | 1 | 23800 | 11900 | [7 empty] | 48000 | 24000
Aircraft-1 | 575160-01-3 | NECESSARY PROCEDURES TO INSP. | ABAC | GR1 | 1 | 23800 | 11900 | [7 empty] | 48000 | 24000
Aircraft-1 | 575160-01-3 | RIGHT WING BOTTOM SKIN(X-RAY AND HFEC)-NDT | INSP | NDT | 12 | 23800 | 11900 | [7 empty] | 48000 | 24000
Aircraft-1 | 575160-01-3 | FINAL CONFIGURATION AFTER INSP. | FEAC | GR1 | 1 | 23800 | 11900 | [7 empty] | 48000 | 24000
Aircraft-1 | 575161-01-2 | LEFT WING BOTTOM SKIN LOWER SURFACE - GVI | INSP | GR1 | 0.5 | 8000 | 4000 |  |  | A3.26 | 58109 | 26408 | 2016-10-25 |  | 66109 | 30408
Aircraft-1 | 575161-01-2 | RIGHT WING BOTTOM SKIN LOWER SURFACE - GVI | INSP | GR1 | 0.5 | 8000 | 4000 |  |  | A3.26 | 58109 | 26408 | 2016-10-25 |  | 66109 | 30408
Aircraft-1 | 575163-01-3 | NECESSARY PROCEDURES TO INSP. | ABAC | GR1 | 4.5 | 7200 | 3600 |  | A-CHECK |  | 64517 | 29086 | 2018-06-28 |  | 71717 | 32686
Aircraft-1 | 575163-01-3 | LEFT WING BOTTOM SKIN LOWER SURFACE - NDT | INSP | NDT | 1.5 | 7200 | 3600 |  | A-CHECK |  | 64517 | 29086 | 2018-06-28 |  | 71717 | 32686
Aircraft-1 | 575163-01-3 | FINAL CONFIGURATION AFTER INSP. | FEAC | GR1 | 6 | 7200 | 3600 |  | A-CHECK |  | 64517 | 29086 | 2018-06-28 |  | 71717 | 32686
Aircraft-1 | 575163-01-3 | NECESSARY PROCEDURES TO INSP. | ABAC | GR1 | 4.5 | 7200 | 3600 |  | A-CHECK |  | 64517 | 29086 | 2018-06-28 |  | 71717 | 32686
Aircraft-1 | 575163-01-3 | RIGHT WING BOTTOM SKIN LOWER SURFACE - NDT | INSP | NDT | 1.5 | 7200 | 3600 |  | A-CHECK |  | 64517 | 29086 | 2018-06-28 |  | 71717 | 32686
Aircraft-1 | 575163-01-3 | FINAL CONFIGURATION AFTER INSP. | FEAC | GR1 | 6 | 7200 | 3600 |  | A-CHECK |  | 64517 | 29086 | 2018-06-28 |  | 71717 | 32686
Aircraft-1 | 575164-01-4 | NECESSARY PROCEDURES TO INSP. | ABAC | GR1 | 0.5 | 7800 | 3900 |  |  |  | 58765 | 26691 | 2016-12-26 |  | 66565 | 30591
Aircraft-1 | 575164-01-4 | LEFT WING BOTTOM SKIN LOWER SURFACE - NDT | INSP | NDT | 0.5 | 7800 | 3900 |  |  |  | 58765 | 26691 | 2016-12-26 |  | 66565 | 30591
Aircraft-1 | 575164-01-4 | FINAL CONFIGURATION AFTER INSP. | FEAC | GR1 | 0.5 | 7800 | 3900 |  |  |  | 58765 | 26691 | 2016-12-26 |  | 66565 | 30591
Aircraft-1 | 575164-01-4 | NECESSARY PROCEDURES TO INSP. | ABAC | GR1 | 0.5 | 7800 | 3900 |  |  |  | 58765 | 26691 | 2016-12-26 |  | 66565 | 30591
Aircraft-1 | 575164-01-4 | RIGHT WING BOTTOM SKIN LOWER SURFACE - NDT | INSP | NDT | 0.5 | 7800 | 3900 |  |  |  | 58765 | 26691 | 2016-12-26 |  | 66565 | 30591
Aircraft-1 | 575164-01-4 | FINAL CONFIGURATION AFTER INSP. | FEAC | GR1 | 0.5 | 7800 | 3900 |  |  |  | 58765 | 26691 | 2016-12-26 |  | 66565 | 30591
Aircraft-1 | 575165-01-2 | LEFT WING BOTTOM SKIN LOWER SURFACE - DI | INSP | GR1 | 0.5 | 25400 | 12700 |  |  |  | 59107 | 26842 | 2017-02-24 |  | 84507 | 39542
Aircraft-1 | 575165-01-2 | RIGHT WING BOTTOM SKIN LOWER SURFACE - DI | INSP | GR1 | 0.5 | 25400 | 12700 |  |  |  | 59107 | 26842 | 2017-02-24 |  | 84507 | 39542
Aircraft-1 | 575166-01-3 | LEFT OUTER WING FALSE REAR SPAR - DI | INSP | GR1 | 0.5 | [5 empty] | 59107 | 26842 | 2017-02-24 |  | 70907 | 32742
Aircraft-1 | 575166-01-3 | RIGHT OUTER WING FALSE REAR SPAR - DI | INSP | GR1 | 0.5 | [5 empty] | 59107 | 26842 | 2017-02-24 |  | 70907 | 32742
Aircraft-1 | 575167-01-1 | LEFT WING BOTTOM SKIN PANEL NO.3 - DI | INSP | GR1 | 0.5 |  |  | 6 Y |  |  | 59107 | 26842 | 2017-02-24 |  |  |  | 2023-02-24
Aircraft-1 | 575167-01-1 | RIGHT WING BOTTOM SKIN PANEL NO.3 - DI | INSP | GR1 | 0.5 |  |  | 6 Y |  |  | 59107 | 26842 | 2017-02-24 |  |  |  | 2023-02-24
Aircraft-1 | 575221-01-1 | LEFT WING INB DOUBLE-SLOTTED FLAP - GVI | INSP | GR1 | 1 |  | 5500 |  |  |  | 59107 | 26842 | 2017-02-24 |  |  | 32342
Aircraft-1 | 575221-01-1 | RIGHT WING INB DOUBLE-SLOTTED FLAP - GVI | INSP | GR1 | 1 |  | 5500 |  |  |  | 59107 | 26842 | 2017-02-24 |  |  | 32342
Aircraft-1 | 575223-01-1 | LEFT INBOARD DOUBLE-SLOTTED FLAP - DI | INSP | GR1 | 0.5 |  |  | 12 Y |  |  | 39521 | 18759 | 2012-02-16 |  |  | 38759 | 2024-02-16
Aircraft-1 | 575223-01-1 | RIGHT INBOARD DOUBLE-SLOTTED FLAP - DI | INSP | GR1 | 0.5 |  |  | 12 Y |  |  | 39521 | 18759 | 2012-02-16 |  |  | 38759 | 2024-02-16
Aircraft-1 | 575223-02-1 | NECESSARY PROCEDURES TO INSP. | ABAC | GR1 | 0.5 |  |  | 12 Y |  |  | 39521 | 18759 | 2012-02-16 |  |  | 38759 | 2024-02-16
Aircraft-1 | 575223-02-1 | LEFT INBOARD DOUBLE SLOTTED-FLAP - SDI | INSP | GR1 | 1 |  |  | 12 Y |  |  | 39521 | 18759 | 2012-02-16 |  |  | 38759 | 2024-02-16
Aircraft-1 | 575223-02-1 | FINAL CONFIGURATION AFTER INSP. | FEAC | GR1 | 0.5 |  |  | 12 Y |  |  | 39521 | 18759 | 2012-02-16 |  |  | 38759 | 2024-02-16
Aircraft-1 | 575223-02-1 | NECESSARY PROCEDURES TO INSP. | ABAC | GR1 | 0.5 |  |  | 12 Y |  |  | 39521 | 18759 | 2012-02-16 |  |  | 38759 | 2024-02-16
Aircraft-1 | 575223-02-1 | RIGHT INBOARD DOUBLE SLOTTED-FLAP - SDI | INSP | GR1 | 1 |  |  | 12 Y |  |  | 39521 | 18759 | 2012-02-16 |  |  | 38759 | 2024-02-16
Aircraft-1 | 575223-02-1 | FINAL CONFIGURATION AFTER INSP. | FEAC | GR1 | 0.5 |  |  | 12 Y |  |  | 39521 | 18759 | 2012-02-16 |  |  | 38759 | 2024-02-16
Aircraft-1 | 575225-01-1 | LEFT INB DOUBLE SLOTTED FLAP - DI | INSP | GR1 | 2.5 |  |  | 12 Y |  |  | 59107 | 26842 | 2017-02-24 |  |  | 46842 | 2029-02-24
Aircraft-1 | 575225-01-1 | RIGHT INB DOUBLE SLOTTED FLAP - DI | INSP | GR1 | 2.5 |  |  | 12 Y |  |  | 59107 | 26842 | 2017-02-24 |  |  | 46842 | 2029-02-24
Aircraft-1 | 575226-01-1 | NECESSARY PROCEDURES TO INSP. | ABAC | GR1 | 0.5 |  |  | 12 Y |  |  | 39521 | 18759 | 2012-02-16 |  |  | 38759 | 2024-02-16
Aircraft-1 | 575226-01-1 | LEFT INBOARD DOUBLE SLOTTED-FLAP - SDI | INSP | GR1 | 1 |  |  | 12 Y |  |  | 39521 | 18759 | 2012-02-16 |  |  | 38759 | 2024-02-16
Aircraft-1 | 575226-01-1 | FINAL CONFIGURATION AFTER INSP. | FEAC | GR1 | 0.5 |  |  | 12 Y |  |  | 39521 | 18759 | 2012-02-16 |  |  | 38759 | 2024-02-16
Aircraft-1 | 575226-01-1 | NECESSARY PROCEDURES TO INSP. | ABAC | GR1 | 0.5 |  |  | 12 Y |  |  | 39521 | 18759 | 2012-02-16 |  |  | 38759 | 2024-02-16
Aircraft-1 | 575226-01-1 | RIGHT INBOARD DOUBLE SLOTTED-FLAP - SDI | INSP | GR1 | 1 |  |  | 12 Y |  |  | 39521 | 18759 | 2012-02-16 |  |  | 38759 | 2024-02-16
Aircraft-1 | 575226-01-1 | FINAL CONFIGURATION AFTER INSP. | FEAC | GR1 | 0.5 |  |  | 12 Y |  |  | 39521 | 18759 | 2012-02-16 |  |  | 38759 | 2024-02-16
Aircraft-1 | 575227-01-1 | LEFT INB DOUBLE SLOTTED FLAP - DI | INSP | GR1 | 1 |  |  | 12 Y |  |  | 39521 | 18759 | 2012-02-16 |  |  | 38759 | 2024-02-16
Aircraft-1 | 575227-01-1 | RIGHT INB DOUBLE SLOTTED FLAP - DI | INSP | GR1 | 1 |  |  | 12 Y |  |  | 39521 | 18759 | 2012-02-16 |  |  | 38759 | 2024-02-16
Aircraft-1 | 575229-01-1 | LEFT WING INB DOUBLE SLOTTED FLAP - DI | INSP | GR1 | 1 |  |  | 12 Y |  |  | 39521 | 18759 | 2012-02-16 |  |  | 38759 | 2024-02-16
Aircraft-1 | 575229-01-1 | RIGHT WING INB DOUBLE SLOTTED FLAP - DI | INSP | GR1 | 1 |  |  | 12 Y |  |  | 39521 | 18759 | 2012-02-16 |  |  | 38759 | 2024-02-16
Aircraft-1 | 575230-01-1 | NECESSARY PROCEDURES TO INSP. | ABAC | GR1 | 0.5 |  |  | 12 Y |  |  | 39521 | 18759 | 2012-02-16 |  |  | 38759 | 2024-02-16
Aircraft-1 | 575230-01-1 | LEFT INBOARD DOUBLE SLOTTED-FLAP - SDI | INSP | GR1 | 1 |  |  | 12 Y |  |  | 39521 | 18759 | 2012-02-16 |  |  | 38759 | 2024-02-16
Aircraft-1 | 575230-01-1 | FINAL CONFIGURATION AFTER INSP. | FEAC | GR1 | 0.5 |  |  | 12 Y |  |  | 39521 | 18759 | 2012-02-16 |  |  | 38759 | 2024-02-16
Aircraft-1 | 575230-01-1 | NECESSARY PROCEDURES TO INSP. | ABAC | GR1 | 0.5 |  |  | 12 Y |  |  | 39521 | 18759 | 2012-02-16 |  |  | 38759 | 2024-02-16
Aircraft-1 | 575230-01-1 | RIGHT INBOARD DOUBLE SLOTTED-FLAP - SDI | INSP | GR1 | 1 |  |  | 12 Y |  |  | 39521 | 18759 | 2012-02-16 |  |  | 38759 | 2024-02-16
Aircraft-1 | 575230-01-1 | FINAL CONFIGURATION AFTER INSP. | FEAC | GR1 | 0.5 |  |  | 12 Y |  |  | 39521 | 18759 | 2012-02-16 |  |  | 38759 | 2024-02-16
Aircraft-1 | 575231-01-1 | LEFT INB DOUBLE SLOTTED FLAP - DI | INSP | GR1 | 1 |  |  | 12 Y |  |  | 39521 | 18759 | 2012-02-16 |  |  | 38759 | 2024-02-16
Aircraft-1 | 575231-01-1 | RIGHT INB DOUBLE SLOTTED FLAP - DI | INSP | GR1 | 1 |  |  | 12 Y |  |  | 39521 | 18759 | 2012-02-16 |  |  | 38759 | 2024-02-16
Aircraft-1 | 575233-01-1 | LEFT INB DOUBLE SLOTTED FLAP - DI | INSP | GR1 | 0.5 |  |  | 12 Y |  |  | 39521 | 18759 | 2012-02-16 |  |  | 38759 | 2024-02-16
Aircraft-1 | 575233-01-1 | RIGHT INB DOUBLE SLOTTED FLAP - DI | INSP | GR1 | 0.5 |  |  | 12 Y |  |  | 39521 | 18759 | 2012-02-16 |  |  | 38759 | 2024-02-16
Aircraft-1 | 575235-01-1 | LEFT INB DOUBLE SLOTTED FLAP - DI | INSP | GR1 | 0.5 |  |  | 12 Y |  |  | 39521 | 18759 | 2012-02-16 |  |  | 38759 | 2024-02-16
Aircraft-1 | 575235-01-1 | RIGHT INB DOUBLE SLOTTED FLAP - DI | INSP | GR1 | 0.5 |  |  | 12 Y |  |  | 39521 | 18759 | 2012-02-16 |  |  | 38759 | 2024-02-16
Aircraft-1 | 575237-01-1 | LEFT INB DOUBLE SLOTTED FLAP - DI | INSP | GR1 | 0.5 |  |  | 12 Y |  |  | 39521 | 18759 | 2012-02-16 |  |  | 38759 | 2024-02-16
Aircraft-1 | 575237-01-1 | RIGHT INB DOUBLE SLOTTED FLAP - DI | INSP | GR1 | 0.5 |  |  | 12 Y |  |  | 39521 | 18759 | 2012-02-16 |  |  | 38759 | 2024-02-16
Aircraft-1 | 575239-01-1 | NECESSARY PROCEDURES TO INSP. | ABAC | GR1 | 0.5 |  |  | 12 Y |  |  | 39521 | 18759 | 2012-02-16 |  |  | 38759 | 2024-02-16
Aircraft-1 | 575239-01-1 | LEFT INBOARD DOUBLE SLOTTED FLAP - SDI | INSP | GR1 | 0.5 |  |  | 12 Y |  |  | 39521 | 18759 | 2012-02-16 |  |  | 38759 | 2024-02-16
Aircraft-1 | 575239-01-1 | FINAL CONFIGURATION AFTER INSP. | FEAC | GR1 | 0.5 |  |  | 12 Y |  |  | 39521 | 18759 | 2012-02-16 |  |  | 38759 | 2024-02-16
Aircraft-1 | 575239-01-1 | NECESSARY PROCEDURES TO INSP. | ABAC | GR1 | 0.5 |  |  | 12 Y |  |  | 39521 | 18759 | 2012-02-16 |  |  | 38759 | 2024-02-16
Aircraft-1 | 575239-01-1 | RIGHT INBOARD DOUBLE SLOTTED FLAP - SDI | INSP | GR1 | 0.5 |  |  | 12 Y |  |  | 39521 | 18759 | 2012-02-16 |  |  | 38759 | 2024-02-16
Aircraft-1 | 575239-01-1 | FINAL CONFIGURATION AFTER INSP. | FEAC | GR1 | 0.5 |  |  | 12 Y |  |  | 39521 | 18759 | 2012-02-16 |  |  | 38759 | 2024-02-16
Aircraft-1 | 575241-01-1 | NECESSARY PROCEDURES TO INSP. | ABAC | GR1 | 0.5 |  |  | 12 Y |  |  | 39521 | 18759 | 2012-02-16 |  |  | 38759 | 2024-02-16
Aircraft-1 | 575241-01-1 | LEFT INBOARD DOUBLE SLOTTED FLAP - SDI | INSP | GR1 | 0.5 |  |  | 12 Y |  |  | 39521 | 18759 | 2012-02-16 |  |  | 38759 | 2024-02-16
Aircraft-1 | 575241-01-1 | FINAL CONFIGURATION AFTER INSP. | FEAC | GR1 | 0.5 |  |  | 12 Y |  |  | 39521 | 18759 | 2012-02-16 |  |  | 38759 | 2024-02-16
Aircraft-1 | 575241-01-1 | NECESSARY PROCEDURES TO INSP. | ABAC | GR1 | 0.5 |  |  | 12 Y |  |  | 39521 | 18759 | 2012-02-16 |  |  | 38759 | 2024-02-16
Aircraft-1 | 575241-01-1 | RIGHT INBOARD DOUBLE SLOTTED FLAP - SDI | INSP | GR1 | 0.5 |  |  | 12 Y |  |  | 39521 | 18759 | 2012-02-16 |  |  | 38759 | 2024-02-16
Aircraft-1 | 575241-01-1 | FINAL CONFIGURATION AFTER INSP. | FEAC | GR1 | 0.5 |  |  | 12 Y |  |  | 39521 | 18759 | 2012-02-16 |  |  | 38759 | 2024-02-16
Aircraft-1 | 575250-01-1 | NECESSARY PROCEDURES TO INSP./ DI | ABAC | GR1 | 0.5 |  |  | 12 Y |  |  | 39521 | 18759 | 2012-02-16 |  |  |  | 2024-02-16
Aircraft-1 | 575250-01-1 | LEFT INB FLAP TRACK 2 CARRIAGE - DI | INSP | GR1 | 0.5 |  |  | 12 Y |  |  | 39521 | 18759 | 2012-02-16 |  |  |  | 2024-02-16
Aircraft-1 | 575250-01-1 | FINAL CONFIGURATION AFTER INSP. | FEAC | GR1 | 0.5 |  |  | 12 Y |  |  | 39521 | 18759 | 2012-02-16 |  |  |  | 2024-02-16
Aircraft-1 | 575250-01-1 | NECESSARY PROCEDURES TO INSP./ DI | ABAC | GR1 | 0.5 |  |  | 12 Y |  |  | 39521 | 18759 | 2012-02-16 |  |  |  | 2024-02-16
Aircraft-1 | 575250-01-1 | RIGHT INB FLAP TRACK 2 CARRIAGE - DI | INSP | GR1 | 0.5 |  |  | 12 Y |  |  | 39521 | 18759 | 2012-02-16 |  |  |  | 2024-02-16
Aircraft-1 | 575250-01-1 | FINAL CONFIGURATION AFTER INSP. | FEAC | GR1 | 0.5 |  |  | 12 Y |  |  | 39521 | 18759 | 2012-02-16 |  |  |  | 2024-02-16
Aircraft-1 | 575250-02-2 | NECESSARY PROCEDURES TO INSP. | ABAC | GR1 | 1.5 | [10 empty] | 48000
Aircraft-1 | 575250-02-2 | LEFT WING INB FLAP TRACK 2 CARRIAGE - NDT | INSP | NDT | 0.5 | [10 empty] | 48000
Aircraft-1 | 575250-02-2 | FINAL CONFIGURATION AFTER INSP. | FEAC | GR1 | 1.5 | [10 empty] | 48000
Aircraft-1 | 575250-02-2 | NECESSARY PROCEDURES TO INSP. | ABAC | GR1 | 1.5 | [10 empty] | 48000
Aircraft-1 | 575250-02-2 | RIGHT WING INB FLAP TRACK 2 CARRIAGE - NDT | INSP | NDT | 0.5 | [10 empty] | 48000
Aircraft-1 | 575250-02-2 | FINAL CONFIGURATION AFTER INSP. | FEAC | GR1 | 1.5 | [10 empty] | 48000
Aircraft-1 | 575251-01-2 | LEFT WING INB FLAP TRACK 2 ROLLERS - DI | INSP | GR1 | 0.5 | [10 empty] | 36000
Aircraft-1 | 575251-01-2 | RIGHT WING INB FLAP TRACK 2 ROLLERS - DI | INSP | GR1 | 0.5 | [10 empty] | 36000
Aircraft-1 | 575252-01-2 | NECESSARY PROCEDURES TO INSP. | ABAC | GR1 | 1 | [10 empty] | 48000
Aircraft-1 | 575252-01-2 | LEFT WING FLAP TRACK 2 PIVOT BOLT - NDT | INSP | NDT | 0.5 | [10 empty] | 48000
Aircraft-1 | 575252-01-2 | FINAL CONFIGURATION AFTER INSP. | FEAC | GR1 | 1 | [10 empty] | 48000
Aircraft-1 | 575252-01-2 | NECESSARY PROCEDURES TO INSP. | ABAC | GR1 | 1 | [10 empty] | 48000
Aircraft-1 | 575252-01-2 | RIGHT WING FLAP TRACK 2 PIVOT BOLT - NDT | INSP | NDT | 0.5 | [10 empty] | 48000
Aircraft-1 | 575252-01-2 | FINAL CONFIGURATION AFTER INSP. | FEAC | GR1 | 1 | [10 empty] | 48000
Aircraft-1 | 575254-01-1 | LEFT INB. FLAP, TRACK 2 DRIVE LEVER - DI | INSP | GR1 | 0.5 |  |  | 6 Y |  |  | 59107 | 26842 | 2017-02-24 |  |  |  | 2023-02-24
Aircraft-1 | 575254-01-1 | RIGHT INB. FLAP, TRACK 2 DRIVE LEVER - DI | INSP | GR1 | 0.5 |  |  | 6 Y |  |  | 59107 | 26842 | 2017-02-24 |  |  |  | 2023-02-24
Aircraft-1 | 575254-02-2 | NECESSARY PROCEDURES TO INSP. | ABAC | GR1 | 0.5 | [10 empty] | 48000
Aircraft-1 | 575254-02-2 | LEFT WING INB FLAP TRACK 2 DRIVE LEVER-NDT | INSP | NDT | 0.5 | [10 empty] | 48000
Aircraft-1 | 575254-02-2 | FINAL CONFIGURATION AFTER INSP. | FEAC | GR1 | 0.5 | [10 empty] | 48000
Aircraft-1 | 575254-02-2 | NECESSARY PROCEDURES TO INSP. | ABAC | GR1 | 0.5 | [10 empty] | 48000
Aircraft-1 | 575254-02-2 | RGHT WING INB FLAP TRACK 2 DRIVE LEVER-NDT | INSP | NDT | 0.5 | [10 empty] | 48000
Aircraft-1 | 575254-02-2 | FINAL CONFIGURATION AFTER INSP. | FEAC | GR1 | 0.5 | [10 empty] | 48000
Aircraft-1 | 575321-01-2 | LEFT WING OUT DOUBLE-SLOTTED FLAP - GVI | INSP | GR1 | 0.5 |  | 8500 |  |  |  | 47113 | 21912 | 2013-12-16 |  |  | 30412
Aircraft-1 | 575321-01-2 | RIGHT WING OUT DOUBLE-SLOTTED FLAP - GVI | INSP | GR1 | 0.5 |  | 8500 |  |  |  | 47113 | 21912 | 2013-12-16 |  |  | 30412
Aircraft-1 | 575323-01-1 | NECESSARY PROCEDURES TO INSP. | ABAC | GR1 | 0.5 |  |  | 12 Y |  |  | 39521 | 18759 | 2012-02-16 |  |  | 33759 | 2024-02-16
Aircraft-1 | 575323-01-1 | LEFT OUTBOARD DOUBLE SLOTTED FLAP - SDI | INSP | GR1 | 0.5 |  |  | 12 Y |  |  | 39521 | 18759 | 2012-02-16 |  |  | 33759 | 2024-02-16
Aircraft-1 | 575323-01-1 | FINAL CONFIGURATION AFTER INSP. | FEAC | GR1 | 0.5 |  |  | 12 Y |  |  | 39521 | 18759 | 2012-02-16 |  |  | 33759 | 2024-02-16
Aircraft-1 | 575323-01-1 | NECESSARY PROCEDURES TO INSP. | ABAC | GR1 | 0.5 |  |  | 12 Y |  |  | 39521 | 18759 | 2012-02-16 |  |  | 33759 | 2024-02-16
Aircraft-1 | 575323-01-1 | RIGHT OUTBOARD DOUBLE SLOTTED FLAP - SDI | INSP | GR1 | 0.5 |  |  | 12 Y |  |  | 39521 | 18759 | 2012-02-16 |  |  | 33759 | 2024-02-16
Aircraft-1 | 575323-01-1 | FINAL CONFIGURATION AFTER INSP. | FEAC | GR1 | 0.5 |  |  | 12 Y |  |  | 39521 | 18759 | 2012-02-16 |  |  | 33759 | 2024-02-16
Aircraft-1 | 575327-01-1 | LEFT OUTBOARD DOUBLE SLOTTED FLAP - DI | INSP | GR1 | 1 |  |  | 12 Y |  |  | 39521 | 18759 | 2012-02-16 |  |  | 35859 | 2024-02-16
Aircraft-1 | 575327-01-1 | RIGHT OUTBOARD DOUBLE SLOTTED FLAP - DI | INSP | GR1 | 1 |  |  | 12 Y |  |  | 39521 | 18759 | 2012-02-16 |  |  | 35859 | 2024-02-16
Aircraft-1 | 575327-02-1 | NECESSARY PROCEDURES TO INSP. | ABAC | GR1 | 1 |  |  | 12 Y |  |  | 39521 | 18759 | 2012-02-16 |  |  | 35859 | 2024-02-16
Aircraft-1 | 575327-02-1 | LEFT OUTBOARD DOUBLE SLOTTED FLAP - SDI | INSP | GR1 | 1 |  |  | 12 Y |  |  | 39521 | 18759 | 2012-02-16 |  |  | 35859 | 2024-02-16
Aircraft-1 | 575327-02-1 | FINAL CONFIGURATION AFTER INSP. | FEAC | GR1 | 1.5 |  |  | 12 Y |  |  | 39521 | 18759 | 2012-02-16 |  |  | 35859 | 2024-02-16
Aircraft-1 | 575327-02-1 | NECESSARY PROCEDURES TO INSP. | ABAC | GR1 | 1 |  |  | 12 Y |  |  | 39521 | 18759 | 2012-02-16 |  |  | 35859 | 2024-02-16
Aircraft-1 | 575327-02-1 | RIGHT OUTBOARD DOUBLE SLOTTED FLAP - SDI | INSP | GR1 | 1 |  |  | 12 Y |  |  | 39521 | 18759 | 2012-02-16 |  |  | 35859 | 2024-02-16
Aircraft-1 | 575327-02-1 | FINAL CONFIGURATION AFTER INSP. | FEAC | GR1 | 1.5 |  |  | 12 Y |  |  | 39521 | 18759 | 2012-02-16 |  |  | 35859 | 2024-02-16
Aircraft-1 | 575329-01-1 | LEFT OUTBOARD DOUBLE-SLOTTED FLAP - DI | INSP | GR1 | 1 |  |  | 12 Y |  |  | 39521 | 18759 | 2012-02-16 |  |  | 36659 | 2024-02-16
Aircraft-1 | 575329-01-1 | RIGHT OUTBOARD DOUBLE-SLOTTED FLAP - DI | INSP | GR1 | 1 |  |  | 12 Y |  |  | 39521 | 18759 | 2012-02-16 |  |  | 36659 | 2024-02-16
Aircraft-1 | 575329-02-1 | LEFT OUTBOARD DOUBLE-SLOTTED FLAP - NDT | INSP | GR1 | 1 |  |  | 12 Y |  |  | 39521 | 18759 | 2012-02-16 |  |  | 36659 | 2024-02-16
Aircraft-1 | 575329-02-1 | RIGHT OUTBOARD DOUBLE-SLOTTED FLAP - NDT | INSP | GR1 | 1 |  |  | 12 Y |  |  | 39521 | 18759 | 2012-02-16 |  |  | 36659 | 2024-02-16
Aircraft-1 | 575331-01-1 | LEFT OUT DOUBLE SLOTTED FLAP - DI | INSP | GR1 | 0.5 |  |  | 12 Y |  |  | 39521 | 18759 | 2012-02-16 |  |  | 38759 | 2024-02-16
Aircraft-1 | 575331-01-1 | RIGHT OUT DOUBLE SLOTTED FLAP - DI | INSP | GR1 | 0.5 |  |  | 12 Y |  |  | 39521 | 18759 | 2012-02-16 |  |  | 38759 | 2024-02-16
Aircraft-1 | 575333-01-1 | LEFT OUTBOARD DOUBLE SLOTTED FLAP - DI | INSP | GR1 | 1 |  |  | 12 Y |  |  | 39521 | 18759 | 2012-02-16 |  |  | 38759 | 2024-02-16
Aircraft-1 | 575333-01-1 | LEFT OUTBOARD DOUBLE SLOTTED FLAP - DI | INSP | GR1 | 1 |  |  | 12 Y |  |  | 39521 | 18759 | 2012-02-16 |  |  | 38759 | 2024-02-16
Aircraft-1 | 575333-02-1 | NECESSARY PROCEDURES TO INSP. | ABAC | GR1 | 0.5 |  |  | 12 Y |  |  | 39521 | 18759 | 2012-02-16 |  |  | 38759 | 2024-02-16
Aircraft-1 | 575333-02-1 | LEFT OUTBOARD DOUBLE SLOTTED FLAP - NDT | INSP | GR1 | 0.5 |  |  | 12 Y |  |  | 39521 | 18759 | 2012-02-16 |  |  | 38759 | 2024-02-16
Aircraft-1 | 575333-02-1 | FINAL CONFIGURATION AFTER INSP. | FEAC | GR1 | 0.5 |  |  | 12 Y |  |  | 39521 | 18759 | 2012-02-16 |  |  | 38759 | 2024-02-16
Aircraft-1 | 575333-02-1 | NECESSARY PROCEDURES TO INSP. | ABAC | GR1 | 0.5 |  |  | 12 Y |  |  | 39521 | 18759 | 2012-02-16 |  |  | 38759 | 2024-02-16
Aircraft-1 | 575333-02-1 | RIGHT OUTBOARD DOUBLE SLOTTED FLAP - NDT | INSP | GR1 | 0.5 |  |  | 12 Y |  |  | 39521 | 18759 | 2012-02-16 |  |  | 38759 | 2024-02-16
Aircraft-1 | 575333-02-1 | FINAL CONFIGURATION AFTER INSP. | FEAC | GR1 | 0.5 |  |  | 12 Y |  |  | 39521 | 18759 | 2012-02-16 |  |  | 38759 | 2024-02-16
Aircraft-1 | 575335-01-1 | LEFT OUTBOARD DOUBLE SLOTTED FLAP - DI | INSP | GR1 | 0.5 |  |  | 12 Y |  |  | 39521 | 18759 | 2012-02-16 |  |  | 38759 | 2024-02-16
Aircraft-1 | 575335-01-1 | RIGHT OUTBOARD DOUBLE SLOTTED FLAP - DI | INSP | GR1 | 0.5 |  |  | 12 Y |  |  | 39521 | 18759 | 2012-02-16 |  |  | 38759 | 2024-02-16
Aircraft-1 | 575337-01-1 | LEFT OUTBOARD DOUBLE SLOTTED FLAP - DI | INSP | GR1 | 2 |  |  | 12 Y |  |  | 39521 | 18759 | 2012-02-16 |  |  | 38759 | 2024-02-16
Aircraft-1 | 575337-01-1 | RIGHT OUTBOARD DOUBLE SLOTTED FLAP - DI | INSP | GR1 | 2 |  |  | 12 Y |  |  | 39521 | 18759 | 2012-02-16 |  |  | 38759 | 2024-02-16
Aircraft-1 | 575337-02-1 | NECESSARY PROCEDURES TO INSP. | ABAC | GR1 | 0.5 |  |  | 12 Y |  |  | 39521 | 18759 | 2012-02-16 |  |  | 38759 | 2024-02-16
Aircraft-1 | 575337-02-1 | LEFT OUTBOARD DOUBLE SLOTTED FLAP - NDT | INSP | GR1 | 2 |  |  | 12 Y |  |  | 39521 | 18759 | 2012-02-16 |  |  | 38759 | 2024-02-16
Aircraft-1 | 575337-02-1 | FINAL CONFIGURATION AFTER INSP. | FEAC | GR1 | 0.5 |  |  | 12 Y |  |  | 39521 | 18759 | 2012-02-16 |  |  | 38759 | 2024-02-16
Aircraft-1 | 575337-02-1 | NECESSARY PROCEDURES TO INSP. | ABAC | GR1 | 0.5 |  |  | 12 Y |  |  | 39521 | 18759 | 2012-02-16 |  |  | 38759 | 2024-02-16
Aircraft-1 | 575337-02-1 | RIGHT OUTBOARD DOUBLE SLOTTED FLAP - NDT | INSP | GR1 | 2 |  |  | 12 Y |  |  | 39521 | 18759 | 2012-02-16 |  |  | 38759 | 2024-02-16
Aircraft-1 | 575337-02-1 | FINAL CONFIGURATION AFTER INSP. | FEAC | GR1 | 0.5 |  |  | 12 Y |  |  | 39521 | 18759 | 2012-02-16 |  |  | 38759 | 2024-02-16
Aircraft-1 | 575339-01-1 | LEFT OUT DOUBLE SLOTTED FLAP - DI | INSP | GR1 | 0.5 |  |  | 12 Y |  |  | 39521 | 18759 | 2012-02-16 |  |  | 38759 | 2024-02-16
Aircraft-1 | 575339-01-1 | RIGHT OUT DOUBLE SLOTTED FLAP - DI | INSP | GR1 | 0.5 |  |  | 12 Y |  |  | 39521 | 18759 | 2012-02-16 |  |  | 38759 | 2024-02-16
Aircraft-1 | 575339-02-1 | NECESSARY PROCEDURES TO INSP. | ABAC | GR1 | 0.5 |  |  | 12 Y |  |  | 39521 | 18759 | 2012-02-16 |  |  | 38759 | 2024-02-16
Aircraft-1 | 575339-02-1 | LEFT OUTBOARD DOUBLE SLOTTED FLAP - NDT | INSP | GR1 | 0.5 |  |  | 12 Y |  |  | 39521 | 18759 | 2012-02-16 |  |  | 38759 | 2024-02-16
Aircraft-1 | 575339-02-1 | FINAL CONFIGURATION AFTER INSP. | FEAC | GR1 | 0.5 |  |  | 12 Y |  |  | 39521 | 18759 | 2012-02-16 |  |  | 38759 | 2024-02-16
Aircraft-1 | 575339-02-1 | NECESSARY PROCEDURES TO INSP. | ABAC | GR1 | 0.5 |  |  | 12 Y |  |  | 39521 | 18759 | 2012-02-16 |  |  | 38759 | 2024-02-16
Aircraft-1 | 575339-02-1 | RIGHT OUTBOARD DOUBLE SLOTTED FLAP - NDT | INSP | GR1 | 0.5 |  |  | 12 Y |  |  | 39521 | 18759 | 2012-02-16 |  |  | 38759 | 2024-02-16
Aircraft-1 | 575339-02-1 | FINAL CONFIGURATION AFTER INSP. | FEAC | GR1 | 0.5 |  |  | 12 Y |  |  | 39521 | 18759 | 2012-02-16 |  |  | 38759 | 2024-02-16
Aircraft-1 | 575341-01-1 | LEFT OUTBOARD DOUBLE SLOTTED FLAP - DI | INSP | GR1 | 0.5 |  |  | 12 Y |  |  | 39521 | 18759 | 2012-02-16 |  |  | 38759 | 2024-02-16
Aircraft-1 | 575341-01-1 | RIGHT OUTBOARD DOUBLE SLOTTED FLAP - DI | INSP | GR1 | 0.5 |  |  | 12 Y |  |  | 39521 | 18759 | 2012-02-16 |  |  | 38759 | 2024-02-16
Aircraft-1 | 575341-02-1 | NECESSARY PROCEDURES TO INSP. | ABAC | GR1 | 0.5 |  |  | 12 Y |  |  | 39521 | 18759 | 2012-02-16 |  |  | 38759 | 2024-02-16
Aircraft-1 | 575341-02-1 | LEFT OUTBOARD DOUBLE SLOTTED FLAP - NDT | INSP | GR1 | 0.5 |  |  | 12 Y |  |  | 39521 | 18759 | 2012-02-16 |  |  | 38759 | 2024-02-16
Aircraft-1 | 575341-02-1 | FINAL CONFIGURATION AFTER INSP. | FEAC | GR1 | 0.5 |  |  | 12 Y |  |  | 39521 | 18759 | 2012-02-16 |  |  | 38759 | 2024-02-16
Aircraft-1 | 575341-02-1 | NECESSARY PROCEDURES TO INSP. | ABAC | GR1 | 0.5 |  |  | 12 Y |  |  | 39521 | 18759 | 2012-02-16 |  |  | 38759 | 2024-02-16
Aircraft-1 | 575341-02-1 | RIGHT OUTBOARD DOUBLE SLOTTED FLAP - NDT | INSP | GR1 | 0.5 |  |  | 12 Y |  |  | 39521 | 18759 | 2012-02-16 |  |  | 38759 | 2024-02-16
Aircraft-1 | 575341-02-1 | FINAL CONFIGURATION AFTER INSP. | FEAC | GR1 | 0.5 |  |  | 12 Y |  |  | 39521 | 18759 | 2012-02-16 |  |  | 38759 | 2024-02-16
Aircraft-1 | 575343-01-1 | NECESSARY PROCEDURES TO INSP. | ABAC | GR1 | 1 |  |  | 12 Y |  |  | 32917 | 16017 | 2010-04-15 |  |  | 36017 | 2022-04-15
Aircraft-1 | 575343-01-1 | LEFT OUTBOARD DOUBLE SLOTTED FLAP - NDT | INSP | GR1 | 1 |  |  | 12 Y |  |  | 32917 | 16017 | 2010-04-15 |  |  | 36017 | 2022-04-15
Aircraft-1 | 575343-01-1 | FINAL CONFIGURATION AFTER INSP. | FEAC | GR1 | 1 |  |  | 12 Y |  |  | 32917 | 16017 | 2010-04-15 |  |  | 36017 | 2022-04-15
Aircraft-1 | 575343-01-1 | NECESSARY PROCEDURES TO INSP. | ABAC | GR1 | 1 |  |  | 12 Y |  |  | 32917 | 16017 | 2010-04-15 |  |  | 36017 | 2022-04-15
Aircraft-1 | 575343-01-1 | RIGHT OUTBOARD DOUBLE SLOTTED FLAP - NDT | INSP | GR1 | 1 |  |  | 12 Y |  |  | 32917 | 16017 | 2010-04-15 |  |  | 36017 | 2022-04-15
Aircraft-1 | 575343-01-1 | FINAL CONFIGURATION AFTER INSP. | FEAC | GR1 | 1 |  |  | 12 Y |  |  | 32917 | 16017 | 2010-04-15 |  |  | 36017 | 2022-04-15
Aircraft-1 | 575350-01-1 | LEFT WING OUT FLAP TRACK 3 CARRIAGE - DI | INSP | GR1 | 1 |  |  | 12 Y |  |  | 39521 | 18759 | 2012-02-16 |  |  |  | 2024-02-16
Aircraft-1 | 575350-01-1 | LEFT WING OUT FLAP TRACK 4 CARRIAGE - DI | INSP | GR1 | 1 |  |  | 12 Y |  |  | 39521 | 18759 | 2012-02-16 |  |  |  | 2024-02-16
Aircraft-1 | 575350-01-1 | RIGHT WING OUT FLAP TRACK 3 CARRIAGE - DI | INSP | GR1 | 1 |  |  | 12 Y |  |  | 39521 | 18759 | 2012-02-16 |  |  |  | 2024-02-16
Aircraft-1 | 575350-01-1 | RIGHT WING OUT FLAP TRACK 4 CARRIAGE - DI | INSP | GR1 | 1 |  |  | 12 Y |  |  | 39521 | 18759 | 2012-02-16 |  |  |  | 2024-02-16
Aircraft-1 | 575350-02-2 | NECESSARY PROCEDURES TO INSP. | ABAC | GR1 | 0.5 | [10 empty] | 48000
Aircraft-1 | 575350-02-2 | LEFT WING OUT FLAP TRACK 3 - NDT | INSP | NDT | 0.5 | [10 empty] | 48000
Aircraft-1 | 575350-02-2 | FINAL CONFIGURATION AFTER INSP. | FEAC | GR1 | 0.5 | [10 empty] | 48000
Aircraft-1 | 575350-02-2 | NECESSARY PROCEDURES TO INSP. | ABAC | GR1 | 0.5 | [10 empty] | 48000
Aircraft-1 | 575350-02-2 | LEFT WING OUT FLAP TRACK 4 - NDT | INSP | NDT | 0.5 | [10 empty] | 48000
Aircraft-1 | 575350-02-2 | FINAL CONFIGURATION AFTER INSP. | FEAC | GR1 | 0.5 | [10 empty] | 48000
Aircraft-1 | 575350-02-2 | NECESSARY PROCEDURES TO INSP. | ABAC | GR1 | 0.5 | [10 empty] | 48000
Aircraft-1 | 575350-02-2 | RIGHT WING OUT FLAP TRACK 3 - NDT | INSP | NDT | 0.5 | [10 empty] | 48000
Aircraft-1 | 575350-02-2 | FINAL CONFIGURATION AFTER INSP. | FEAC | GR1 | 0.5 | [10 empty] | 48000
Aircraft-1 | 575350-02-2 | NECESSARY PROCEDURES TO INSP. | ABAC | GR1 | 0.5 | [10 empty] | 48000
Aircraft-1 | 575350-02-2 | RIGHT WING OUT FLAP TRACK 4 - NDT | INSP | NDT | 0.5 | [10 empty] | 48000
Aircraft-1 | 575350-02-2 | FINAL CONFIGURATION AFTER INSP. | FEAC | GR1 | 0.5 | [10 empty] | 48000
Aircraft-1 | 575351-01-2 | LEFT WING OUT FLAP TRACKS 3 AND 4 - DI | INSP | GR1 | 0.5 | [10 empty] | 36000
Aircraft-1 | 575351-01-2 | RIGHT WING OUT FLAP TRACKS 3 AND 4 - DI | INSP | GR1 | 0.5 | [10 empty] | 36000
Aircraft-1 | 575352-01-2 | NECESSARY PROCEDURES TO INSP. | ABAC | GR1 | 0.5 | [10 empty] | 36000
Aircraft-1 | 575352-01-2 | LEFT OUT FLAP TRACK 3 PIVOT BOLT - NDT | INSP | NDT | 0.5 | [10 empty] | 36000
Aircraft-1 | 575352-01-2 | FINAL CONFIGURATION AFTER INSP. | FEAC | GR1 | 0.5 | [10 empty] | 36000
Aircraft-1 | 575352-01-2 | NECESSARY PROCEDURES TO INSP. | ABAC | GR1 | 0.5 | [10 empty] | 36000
Aircraft-1 | 575352-01-2 | LEFT OUT FLAP TRACK 4 PIVOT BOLT - NDT | INSP | NDT | 0.5 | [10 empty] | 36000
Aircraft-1 | 575352-01-2 | FINAL CONFIGURATION AFTER INSP. | FEAC | GR1 | 0.5 | [10 empty] | 36000
Aircraft-1 | 575352-01-2 | NECESSARY PROCEDURES TO INSP. | ABAC | GR1 | 0.5 | [10 empty] | 36000
Aircraft-1 | 575352-01-2 | RIGHT OUT FLAP TRACK 3 PIVOT BOLT - NDT | INSP | NDT | 0.5 | [10 empty] | 36000
Aircraft-1 | 575352-01-2 | FINAL CONFIGURATION AFTER INSP. | FEAC | GR1 | 0.5 | [10 empty] | 36000
Aircraft-1 | 575352-01-2 | NECESSARY PROCEDURES TO INSP. | ABAC | GR1 | 0.5 | [10 empty] | 36000
Aircraft-1 | 575352-01-2 | RIGHT OUT FLAP TRACK 4 PIVOT BOLT - NDT | INSP | GR1 | 0.5 | [10 empty] | 36000
Aircraft-1 | 575352-01-2 | FINAL CONFIGURATION AFTER INSP. | FEAC | GR1 | 0.5 | [10 empty] | 36000
Aircraft-1 | 575352-01-2 | FLAP SYSTEM - OPERATIONAL CHECK | TEST | GR1 | 0.5 | [10 empty] | 36000
Aircraft-1 | 575354-01-1 | LEFT WING FLAP TRACK 3 DRIVE LEVER - DI | INSP | GR1 | 0.5 |  |  | 6 Y |  |  | 59107 | 26842 | 2017-02-24 |  |  |  | 2023-02-24
Aircraft-1 | 575354-01-1 | LEFT WING FLAP TRACK 4 DRIVE LEVER - DI | INSP | GR1 | 0.5 |  |  | 6 Y |  |  | 59107 | 26842 | 2017-02-24 |  |  |  | 2023-02-24
Aircraft-1 | 575354-01-1 | RIGHT WING FLAP TRACK 3 DRIVE LEVER - DI | INSP | GR1 | 0.5 |  |  | 6 Y |  |  | 59107 | 26842 | 2017-02-24 |  |  |  | 2023-02-24
Aircraft-1 | 575354-01-1 | RIGHT WING FLAP TRACK 4 DRIVE LEVER - DI | INSP | GR1 | 0.5 |  |  | 6 Y |  |  | 59107 | 26842 | 2017-02-24 |  |  |  | 2023-02-24
Aircraft-1 | 575354-02-2 | NECESSARY PROCEDURES TO INSP. | ABAC | GR1 | 0.5 | [10 empty] | 48000
Aircraft-1 | 575354-02-2 | LEFT WING OUT FLAP TRACK 3 DRIVE LEVER-NDT | INSP | NDT | 0.5 | [10 empty] | 48000
Aircraft-1 | 575354-02-2 | FINAL CONFIGURATION AFTER INSP. | FEAC | GR1 | 0.5 | [10 empty] | 48000
Aircraft-1 | 575354-02-2 | NECESSARY PROCEDURES TO INSP. | ABAC | GR1 | 0.5 | [10 empty] | 48000
Aircraft-1 | 575354-02-2 | LEFT WING OUT FLAP TRACK 4 DRIVE LEVER-NDT | INSP | NDT | 0.5 | [10 empty] | 48000
Aircraft-1 | 575354-02-2 | FINAL CONFIGURATION AFTER INSP. | FEAC | GR1 | 0.5 | [10 empty] | 48000
Aircraft-1 | 575354-02-2 | NECESSARY PROCEDURES TO INSP. | ABAC | GR1 | 0.5 | [10 empty] | 48000
Aircraft-1 | 575354-02-2 | RGHT WING OUT FLAP TRACK 3 DRIVE LEVER-NDT | INSP | NDT | 0.5 | [10 empty] | 48000
Aircraft-1 | 575354-02-2 | FINAL CONFIGURATION AFTER INSP. | FEAC | GR1 | 0.5 | [10 empty] | 48000
Aircraft-1 | 575354-02-2 | NECESSARY PROCEDURES TO INSP. | ABAC | GR1 | 0.5 | [10 empty] | 48000
Aircraft-1 | 575354-02-2 | RGHT WING OUT FLAP TRACK 4 DRIVE LEVER-NDT | INSP | NDT | 0.5 | [10 empty] | 48000
Aircraft-1 | 575354-02-2 | FINAL CONFIGURATION AFTER INSP. | FEAC | GR1 | 0.5 | [10 empty] | 48000
Aircraft-1 | 575900-01-1 | LEFT WING DRAIN HOLES - CHECK | INSP | GR1 | 1 |  |  | 80 M |  |  | 59107 | 26842 | 2017-02-24 |  |  |  | 2023-10-24
Aircraft-1 | 575900-01-1 | RIGHT WING DRAIN HOLES - CHECK | INSP | GR1 | 1 |  |  | 80 M |  |  | 59107 | 26842 | 2017-02-24 |  |  |  | 2023-10-24
Aircraft-1 | 576103-01-1 | LEFT WING AILERON FITTINGS - DI | INSP | GR1 | 0.5 |  | 18400 | 12 Y |  |  | 39521 | 18759 | 2012-02-16 |  |  | 34559 | 2024-02-16
Aircraft-1 | 576103-01-1 | RIGHT WING AILERON FITTINGS - DI | INSP | GR1 | 0.5 |  | 18400 | 12 Y |  |  | 39521 | 18759 | 2012-02-16 |  |  | 34559 | 2024-02-16
Aircraft-1 | 576104-01-1 | LEFT WING AILERON SKIN - DI | INSP | GR1 | 1 |  |  | 12 Y |  |  | 39521 | 18759 | 2012-02-16 |  |  |  | 2024-02-16
Aircraft-1 | 576104-01-1 | RIGHT WING AILERON SKIN - DI | INSP | GR1 | 1 |  |  | 12 Y |  |  | 39521 | 18759 | 2012-02-16 |  |  |  | 2024-02-16
Aircraft-1 | 576106-01-1 | LEFT WING AILERON SKINS - DI | INSP | GR1 | 0.5 |  |  | 12 Y |  |  | 39521 | 18759 | 2012-02-16 |  |  |  | 2024-02-16
Aircraft-1 | 576106-01-1 | RIGHT WING AILERON SKINS - DI | INSP | GR1 | 0.5 |  |  | 12 Y |  |  | 39521 | 18759 | 2012-02-16 |  |  |  | 2024-02-16
Aircraft-1 | 577001-01-4 | LEFT WING/SPOILER #1 - DI | INSP | GR1 | 0.5 | [10 empty] | 48000
Aircraft-1 | 577001-01-4 | RIGHT WING SPOILER 1 - DI | INSP | GR1 | 0.5 | [10 empty] | 48000
Aircraft-1 | 577001-01-6 | SPOILER #1 SYST/CENTER HINGE FITTING - DI | INSP | GR1 | 0.5 |  |  | 12 Y |  |  | 39521 | 18759 | 2012-02-16 |  |  |  | 2024-02-16
Aircraft-1 | 577001-01-6 | SPOILER #1 SYST/CENTER HINGE FITTING - DI | INSP | GR1 | 0.5 |  |  | 12 Y |  |  | 39521 | 18759 | 2012-02-16 |  |  |  | 2024-02-16
Aircraft-1 | 577001-02-3 | NECESSARY PROCEDURES TO INSP. | ABAC | GR1 | 0.5 | [10 empty] | 48000
Aircraft-1 | 577001-02-3 | LEFT WING SPOILER 1 ACTUATOR BRACKET - NDT | INSP | NDT | 0.5 | [10 empty] | 48000
Aircraft-1 | 577001-02-3 | FINAL CONFIGURATION AFTER INSP. | FEAC | GR1 | 0.5 | [10 empty] | 48000
Aircraft-1 | 577001-02-3 | NECESSARY PROCEDURES TO INSP. | ABAC | GR1 | 0.5 | [10 empty] | 48000
Aircraft-1 | 577001-02-3 | RGHT WING SPOILER 1 ACTUATOR BRACKET - NDT | INSP | NDT | 0.5 | [10 empty] | 48000
Aircraft-1 | 577001-02-3 | FINAL CONFIGURATION AFTER INSP. | FEAC | GR1 | 0.5 | [10 empty] | 48000
Aircraft-1 | 577002-01-1 | LEFT WING/SPOILER 1 SKINS - DI | INSP | GR1 | 0.5 |  |  | 12 Y |  |  | 39521 | 18759 | 2012-02-16 |  |  |  | 2024-02-16
Aircraft-1 | 577002-01-1 | RIGHT WING/SPOILER 1 SKINS - DI | INSP | GR1 | 0.5 |  |  | 12 Y |  |  | 39521 | 18759 | 2012-02-16 |  |  |  | 2024-02-16
Aircraft-1 | 577003-01-1 | LEFT SPOILER 1 UPPER/LOWER SKIN - DI | INSP | GR1 | 0.5 |  |  | 12 Y |  |  | 39521 | 18759 | 2012-02-16 |  |  |  | 2024-02-16
Aircraft-1 | 577003-01-1 | RIGHT SPOILER 1 UPPER/LOWER SKIN - DI | INSP | GR1 | 0.5 |  |  | 12 Y |  |  | 39521 | 18759 | 2012-02-16 |  |  |  | 2024-02-16
Aircraft-1 | 577006-01-1 | LEFT WING SPOILERS 2, 3, 4 AND 5 - DI | INSP | GR1 | 1 |  |  | 12 Y |  |  | 39521 | 18759 | 2012-02-16 |  |  |  | 2024-02-16
Aircraft-1 | 577006-01-1 | RIGHT WING SPOILERS 2, 3, 4 AND 5 - DI | INSP | GR1 | 1 |  |  | 12 Y |  |  | 39521 | 18759 | 2012-02-16 |  |  |  | 2024-02-16
Aircraft-1 | 577006-02-3 | NECESSARY PROCEDURES TO INSP. | ABAC | GR1 | 1 | [10 empty] | 48000
Aircraft-1 | 577006-02-3 | LEFT WING SPOILERS CENTRE HINGE FIT - NDT | INSP | NDT | 1.5 | [10 empty] | 48000
Aircraft-1 | 577006-02-3 | FINAL CONFIGURATION AFTER INSP. | FEAC | GR1 | 1 | [10 empty] | 48000
Aircraft-1 | 577006-02-3 | NECESSARY PROCEDURES TO INSP. | ABAC | GR1 | 1 | [10 empty] | 48000
Aircraft-1 | 577006-02-3 | RIGHT WING SPOILERS CENTRE HINGE FIT - NDT | INSP | NDT | 1.5 | [10 empty] | 48000
Aircraft-1 | 577006-02-3 | FINAL CONFIGURATION AFTER INSP. | FEAC | GR1 | 1 | [10 empty] | 48000
Aircraft-1 | 577007-01-1 | LEFT WING/SPOILERS 2, 3, 4 AND 5 - DI | INSP | GR1 | 1 |  |  | 12 Y |  |  | 39521 | 18759 | 2012-02-16 |  |  |  | 2024-02-16
Aircraft-1 | 577007-01-1 | RIGHT WING/SPOILERS 2, 3, 4 AND 5 - DI | INSP | GR1 | 1 |  |  | 12 Y |  |  | 39521 | 18759 | 2012-02-16 |  |  |  | 2024-02-16
Aircraft-1 | 577008-01-1 | LEFT WING SPOILERS 2, 3, 4 AND 5 - DI | INSP | GR1 | 1 |  |  | 12 Y |  |  | 39521 | 18759 | 2012-02-16 |  |  |  | 2024-02-16
Aircraft-1 | 577008-01-1 | RIGHT WING SPOILERS 2, 3, 4 AND 5 - DI | INSP | GR1 | 1 |  |  | 12 Y |  |  | 39521 | 18759 | 2012-02-16 |  |  |  | 2024-02-16
Aircraft-1 | 577009-01-1 | LEFT WING/SPOILERS 1 TO 5 - DI | INSP | GR1 | 1 |  |  | 12 Y |  |  | 39521 | 18759 | 2012-02-16 |  |  |  | 2024-02-16
Aircraft-1 | 577009-01-1 | RIGHT WING/SPOILERS 1 TO 5 - DI | INSP | GR1 | 1 |  |  | 12 Y |  |  | 39521 | 18759 | 2012-02-16 |  |  |  | 2024-02-16
Aircraft-1 | 711000-C1-1 | ENGINE 1/ INLET COWL AFT BULKHEAD - GVI | INSP | GR1 | 0.5 | 7500 |  |  |  |  | 59107 | 26842 | 2017-02-24 |  | 66607
Aircraft-1 | 711000-C1-1 | ENGINE 2/ INLET COWL AFT BULKHEAD - GVI | INSP | GR1 | 0.5 | 7500 |  |  |  |  | 59107 | 26842 | 2017-02-24 |  | 66607
Aircraft-1 | 711000-C4-2 | COWLING SYSTEM/FAN COWL DOORS - GVI | INSP | GR1 | 0.5 |  |  | 24 M |  |  | 59107 | 26842 | 2017-02-24 |  |  |  | 2019-02-24
Aircraft-1 | 711000-C4-2 | COWLING SYSTEM/FAN COWL DOORS - GVI | INSP | GR1 | 0.5 |  |  | 24 M |  |  | 59107 | 26842 | 2017-02-24 |  |  |  | 2019-02-24
Aircraft-1 | 711000-C5-1 | COWLING SYSTEM/PRESSURE RELIEF DOOR - F/CK | TEST | GR1 | 0.5 |  |  | 24 M |  |  | 59107 | 26842 | 2017-02-24 |  |  |  | 2019-02-24
Aircraft-1 | 711000-C5-1 | COWLING SYSTEM/PRESSURE RELIEF DOOR - F/CK | TEST | GR1 | 0.5 |  |  | 24 M |  |  | 59107 | 26842 | 2017-02-24 |  |  |  | 2019-02-24
Aircraft-1 | 711000-C6-1 | COWLING SYSTEM/FAN COWL LATCHES - GVI | INSP | GR1 | 0.5 | 7500 |  | 24 M |  |  | 59107 | 26842 | 2017-02-24 |  | 66607 |  | 2019-02-24
Aircraft-1 | 711000-C6-1 | COWLING SYSTEM/FAN COWL LATCHES - GVI | INSP | GR1 | 0.5 | 7500 |  | 24 M |  |  | 59107 | 26842 | 2017-02-24 |  | 66607 |  | 2019-02-24
Aircraft-1 | 711000-C7-1 | COWLING SYST/FAN COWL DOOR FIRE SEALS -GVI | INSP | GR1 | 0.5 | 7500 |  | 24 M |  |  | 59107 | 26842 | 2017-02-24 |  | 66607 |  | 2019-02-24
Aircraft-1 | 711000-C7-1 | COWLING SYST/FAN COWL DOOR FIRE SEALS -GVI | INSP | GR1 | 0.5 | 7500 |  | 24 M |  |  | 59107 | 26842 | 2017-02-24 |  | 66607 |  | 2019-02-24
Aircraft-1 | 711300-01-1 | ENG 1/FAN COWL DOOR HINGE FITTINGS - GVI | INSP | GR1 | 0.5 |  | 7500 |  |  |  | 52638 | 24170 | 2015-05-19 |  |  | 31670
Aircraft-1 | 711300-01-1 | ENG 2/FAN COWL DOOR HINGE FITTINGS - GVI | INSP | GR1 | 0.5 |  | 7500 |  |  |  | 52638 | 24170 | 2015-05-19 |  |  | 31670
Aircraft-1 | 711300-C2-1 | ENG 1/FAN COWL SYSTEM LOCKING DEVICE - DI | INSP | GR1 | 0.2 |  | 1500 |  | A-CHECK |  | 62853 | 28382 | 2018-01-30 |  |  | 29882
Aircraft-1 | 711300-C2-1 | ENG 2/FAN COWL SYSTEM LOCKING DEVICE - DI | INSP | GR1 | 0.2 |  | 1500 |  | A-CHECK |  | 62853 | 28382 | 2018-01-30 |  |  | 29882
Aircraft-1 | 712111-01-2 | ENG 1, FWD MOUNT INSTALLATION - DI | INSP | GR1 | 0.5 | 1600 | 800 |  | A-CHECK |  | 64933 | 29268 | 2018-08-02 |  | 66533 | 30068
Aircraft-1 | 712111-01-2 | ENG 2, FWD MOUNT INSTALLATION - DI | INSP | GR1 | 0.5 | 1600 | 800 |  | A-CHECK |  | 64933 | 29268 | 2018-08-02 |  | 66533 | 30068
Aircraft-1 | 712111-02-1 | ENGINE 1 - REMOVE | ABAC | GR1 | 0.1 |  |  | 12 Y |  |  | 28931 | 14299 | 2009-01-10 |  |  |  | 2021-01-10
Aircraft-1 | 712111-02-1 | ENGINE 1 / FWD MOUNT - REMOVE | ABAC | GR1 | 1 |  |  | 12 Y |  |  | 28931 | 14299 | 2009-01-10 |  |  |  | 2021-01-10
Aircraft-1 | 712111-02-1 | ENGINE 1 / FWD MOUNT - DI | INSP | GR1 | 2.5 |  |  | 12 Y |  |  | 28931 | 14299 | 2009-01-10 |  |  |  | 2021-01-10
Aircraft-1 | 712111-02-1 | ENGINE 1 / FWD MOUNT - INSTALL | FEAC | GR1 | 1.5 |  |  | 12 Y |  |  | 28931 | 14299 | 2009-01-10 |  |  |  | 2021-01-10
Aircraft-1 | 712111-02-1 | ENGINE 1 - INSTALL | FEAC | GR1 | 0.1 |  |  | 12 Y |  |  | 28931 | 14299 | 2009-01-10 |  |  |  | 2021-01-10
Aircraft-1 | 712111-02-1 | ENGINE 2 - REMOVE | ABAC | GR1 | 0.1 |  |  | 12 Y |  | A1.28 | 62199 | 28103 | 2017-11-30 |  |  |  | 2029-11-30
Aircraft-1 | 712111-02-1 | ENGINE 2 / FWD MOUNT - REMOVE | ABAC | GR1 | 1 |  |  | 12 Y |  | A1.28 | 62199 | 28103 | 2017-11-30 |  |  |  | 2029-11-30
Aircraft-1 | 712111-02-1 | ENGINE 2 / FWD MOUNT - DI | INSP | GR1 | 2.5 |  |  | 12 Y |  | A1.28 | 62199 | 28103 | 2017-11-30 |  |  |  | 2029-11-30
Aircraft-1 | 712111-02-1 | ENGINE 2 / FWD MOUNT - INSTALL | FEAC | GR1 | 1.5 |  |  | 12 Y |  | A1.28 | 62199 | 28103 | 2017-11-30 |  |  |  | 2029-11-30
Aircraft-1 | 712111-02-1 | ENGINE 2 - INSTALL | FEAC | GR1 | 0.1 |  |  | 12 Y |  | A1.28 | 62199 | 28103 | 2017-11-30 |  |  |  | 2029-11-30
Aircraft-1 | 712111-05-4 | FORWARD ENGINE MOUNT/PYLON BOLTS - NDT | INSP | GR1 | 2 | 15000 | 7500 |  |  |  | 52638 | 24170 | 2015-05-19 |  | 67638 | 31670
Aircraft-1 | 712111-05-4 | FORWARD ENGINE MOUNT/PYLON BOLTS - NDT | INSP | GR1 | 2 | 15000 | 7500 |  |  | A1.28 | 62199 | 28103 | 2017-11-30 |  | 77199 | 35603
Aircraft-1 | 712112-01-1 | FWD ENGINE MOUNT/LINK LUGS (ENDOSCOPE)-NDT | INSP | GR1 | 1 | 15000 | 7500 |  |  |  | 52638 | 24170 | 2015-05-19 |  | 67638 | 31670
Aircraft-1 | 712112-01-1 | FWD ENGINE MOUNT/LINK LUGS (ENDOSCOPE)-NDT | INSP | GR1 | 1 | 15000 | 7500 |  |  |  | 52638 | 24170 | 2015-05-19 |  | 67638 | 31670
Aircraft-1 | 712211-01-1 | ENGINE 1 - REMOVE | ABAC | GR1 | 0.1 |  |  | 12 Y |  |  | 28931 | 14299 | 2009-01-10 |  |  |  | 2021-01-10
Aircraft-1 | 712211-01-1 | ENGINE 1 / AFT MOUNT - REMOVE | ABAC | GR1 | 1 |  |  | 12 Y |  |  | 28931 | 14299 | 2009-01-10 |  |  |  | 2021-01-10
Aircraft-1 | 712211-01-1 | ENGINE 1 / AFT MOUNT - DI | INSP | GR1 | 2.5 |  |  | 12 Y |  |  | 28931 | 14299 | 2009-01-10 |  |  |  | 2021-01-10
Aircraft-1 | 712211-01-1 | ENGINE 1 / AFT MOUNT - INSTALL | FEAC | GR1 | 1.5 |  |  | 12 Y |  |  | 28931 | 14299 | 2009-01-10 |  |  |  | 2021-01-10
Aircraft-1 | 712211-01-1 | ENGINE 1 - INSTALL | FEAC | GR1 | 0.1 |  |  | 12 Y |  |  | 28931 | 14299 | 2009-01-10 |  |  |  | 2021-01-10
Aircraft-1 | 712211-01-1 | ENGINE 2 - REMOVE | ABAC | GR1 | 0.1 |  |  | 12 Y |  | A1.28 | 62199 | 28103 | 2017-11-30 |  |  |  | 2029-11-30
Aircraft-1 | 712211-01-1 | ENGINE 2 / AFT MOUNT - REMOVE | ABAC | GR1 | 1 |  |  | 12 Y |  | A1.28 | 62199 | 28103 | 2017-11-30 |  |  |  | 2029-11-30
Aircraft-1 | 712211-01-1 | ENGINE 2 / AFT MOUNT - DI | INSP | GR1 | 2.5 |  |  | 12 Y |  | A1.28 | 62199 | 28103 | 2017-11-30 |  |  |  | 2029-11-30
Aircraft-1 | 712211-01-1 | ENGINE 2 / AFT MOUNT - INSTALL | FEAC | GR1 | 1.5 |  |  | 12 Y |  | A1.28 | 62199 | 28103 | 2017-11-30 |  |  |  | 2029-11-30
Aircraft-1 | 712211-01-1 | ENGINE 2 - INSTALL | FEAC | GR1 | 0.1 |  |  | 12 Y |  | A1.28 | 62199 | 28103 | 2017-11-30 |  |  |  | 2029-11-30
Aircraft-1 | 712211-03-1 | ENGINE 1 AFT MOUNT INSTALLATION - DI | INSP | GR1 | 1 | 15000 | 7500 |  |  | C11.1 | 59107 | 26842 | 2017-02-24 |  | 74107 | 34342
Aircraft-1 | 712211-03-1 | ENGINE 2 AFT MOUNT INSTALLATION - DI | INSP | GR1 | 1 | 15000 | 7500 |  |  |  | 52638 | 24170 | 2015-05-19 |  | 67638 | 31670
Aircraft-1 | 712211-05-1 | AFT ENGINE MOUNT/PYLON BOLTS - NDT | INSP | GR1 | 1.5 | 15000 | 7500 |  |  |  | 52638 | 24170 | 2015-05-19 |  | 67638 | 31670
Aircraft-1 | 712211-05-1 | AFT ENGINE MOUNT/PYLON BOLTS - NDT | INSP | GR1 | 1.5 | 15000 | 7500 |  |  | A1.28 | 62199 | 28103 | 2017-11-30 |  | 77199 | 35603
Aircraft-1 | 712212-01-1 | AFT ENGINE MOUNT/LINK LUGS - NDT | INSP | GR1 | 1 | 15000 | 7500 |  |  |  | 52638 | 24170 | 2015-05-19 |  | 67638 | 31670
Aircraft-1 | 712212-01-1 | AFT ENGINE MOUNT/LINK LUGS - NDT | INSP | GR1 | 1 | 15000 | 7500 |  |  |  | 52638 | 24170 | 2015-05-19 |  | 67638 | 31670
Aircraft-1 | 712213-01-1 | AFT ENGINE MOUNT/PINS - DI | INSP | GR1 | 5 | 15000 | 7500 |  |  |  | 52638 | 24170 | 2015-05-19 |  | 67638 | 31670
Aircraft-1 | 712213-01-1 | AFT ENGINE MOUNT/PINS - DI | INSP | GR1 | 5 | 15000 | 7500 |  |  |  | 52638 | 24170 | 2015-05-19 |  | 67638 | 31670
Aircraft-1 | 730000-C4-1 | ENG.FUEL AND CONTROL SYST/FUEL FILTER-RPLC | LUB | GR1 | 1 | 2250 |  |  | A-CHECK |  | 64233 | 28970 | 2018-06-05 |  | 66483
Aircraft-1 | 730000-C4-1 | ENG.FUEL AND CONTROL SYST/FUEL FILTER -LKS | INSP | GR1 | 0.2 | 2250 |  |  | A-CHECK |  | 64233 | 28970 | 2018-06-05 |  | 66483
Aircraft-1 | 752000-C1-1 | ENG 1/ ECU AIR COOLING PIPE - OP/C | INSP | GR1 | 0.5 | 7500 |  |  |  |  | 59107 | 26842 | 2017-02-24 |  | 66607
Aircraft-1 | 752000-C1-1 | ENG 2/ ECU AIR COOLING PIPE - OP/C | INSP | GR1 | 0.5 | 7500 |  |  |  | A1.28 | 62199 | 28103 | 2017-11-30 |  | 69699
Aircraft-1 | 752000-C3-1 | ENG 1/LP TURBINE CASE COOLING PIPING - GVI | INSP | GR1 | 0.5 | 7500 |  |  |  |  | 59107 | 26842 | 2017-02-24 |  | 66607
Aircraft-1 | 752000-C3-1 | ENG 2/LP TURBINE CASE COOLING PIPING - GVI | INSP | GR1 | 0.5 | 7500 |  |  |  | A1.28 | 62199 | 28103 | 2017-11-30 |  | 69699
Aircraft-1 | 781100-C2-1 | HOT EXHAUST SYST/INNER AND OUTER SEALS-GVI | INSP | GR1 | 0.5 | 6000 |  |  | A-CHECK |  | 64233 | 28970 | 2018-06-05 |  | 70233
Aircraft-1 | 781100-C2-1 | HOT EXHAUST SYST/INNER AND OUTER SEALS-GVI | INSP | GR1 | 0.5 | 6000 |  |  | A-CHECK | A1.28 | 62199 | 28103 | 2017-11-30 |  | 68199
Aircraft-1 | 783000-C2-1 | ENG 1 #LH/BLOCKER DOOR SEALS - GVI | INSP | GR1 | 0.3 | 7500 |  |  |  |  | 59107 | 26842 | 2017-02-24 |  | 66607
Aircraft-1 | 783000-C2-1 | ENG 1 #RH/BLOCKER DOOR SEALS - GVI | INSP | GR1 | 0.3 | 7500 |  |  |  |  | 59107 | 26842 | 2017-02-24 |  | 66607
Aircraft-1 | 783000-C2-1 | ENG 2 #LH/BLOCKER DOOR SEALS - GVI | INSP | GR1 | 0.3 | 7500 |  |  |  | A1.27 | 59433 | 26980 | 2017-03-23 |  | 66933
Aircraft-1 | 783000-C2-1 | ENG 2 #RH/BLOCKER DOOR SEALS - GVI | INSP | GR1 | 0.3 | 7500 |  |  |  | A1.27 | 59433 | 26980 | 2017-03-23 |  | 66933
Aircraft-1 | 783000-C4-1 | THRUST REVERS.SYST/TENSION HOOK LATCH -GVI | INSP | GR1 | 0.5 |  |  | 24 M |  |  | 59107 | 26842 | 2017-02-24 |  |  |  | 2019-02-24
Aircraft-1 | 783000-C4-1 | THRUST REVERS.SYST/TENSION HOOK LATCH -GVI | INSP | GR1 | 0.5 |  |  | 24 M |  |  | 59107 | 26842 | 2017-02-24 |  |  |  | 2019-02-24
Aircraft-1 | 783000-C8-1 | THRUST REVERS./INNER BARREL HEATSHIELD-GVI | INSP | GR1 | 0.5 | 7500 |  |  |  |  | 59107 | 26842 | 2017-02-24 |  | 66607
Aircraft-1 | 783000-C8-1 | THRUST REVERS./INNER BARREL HEATSHIELD-GVI | INSP | GR1 | 0.5 | 7500 |  |  |  |  | 59107 | 26842 | 2017-02-24 |  | 66607
Aircraft-1 | 783001-01-1 | ENG 1 LH T/R DOOR - REMOVE | ABAC | GR1 | 2 |  | 12000 | 10 Y |  |  | 56643 | 25812 | 2016-06-02 |  |  | 37812 | 2026-06-02
Aircraft-1 | 783001-01-1 | ENG 1 LH T/R 12 0'CLOCK BEAM JUNCTION - DI | INSP | GR1 | 3.2 |  | 12000 | 10 Y |  |  | 56643 | 25812 | 2016-06-02 |  |  | 37812 | 2026-06-02
Aircraft-1 | 783001-01-1 | ENG 1 LH T/R DOOR - INSTALL | FEAC | GR1 | 3 |  | 12000 | 10 Y |  |  | 56643 | 25812 | 2016-06-02 |  |  | 37812 | 2026-06-02
Aircraft-1 | 783001-01-1 | ENG 1 RH T/R DOOR - REMOVE | ABAC | GR1 | 2 |  | 12000 | 10 Y |  | A1.26 | 56952 | 25938 | 2016-07-02 |  |  | 37938 | 2026-07-02
Aircraft-1 | 783001-01-1 | ENG 1 RH T/R 12 0'CLOCK BEAM JUNCTION - DI | INSP | GR1 | 3.2 |  | 12000 | 10 Y |  | A1.26 | 56952 | 25938 | 2016-07-02 |  |  | 37938 | 2026-07-02
Aircraft-1 | 783001-01-1 | ENG 1 RH T/R DOOR - INSTALL | FEAC | GR1 | 3 |  | 12000 | 10 Y |  | A1.26 | 56952 | 25938 | 2016-07-02 |  |  | 37938 | 2026-07-02
Aircraft-1 | 783001-01-1 | ENG 2 LH T/R DOOR - REMOVE | ABAC | GR1 | 2 |  | 12000 | 10 Y |  | A1.27 | 59433 | 26980 | 2017-03-23 |  |  | 38980 | 2027-03-23
Aircraft-1 | 783001-01-1 | ENG 2 LH T/R 12 0'CLOCK BEAM JUNCTION - DI | INSP | GR1 | 3.2 |  | 12000 | 10 Y |  | A1.27 | 59433 | 26980 | 2017-03-23 |  |  | 38980 | 2027-03-23
Aircraft-1 | 783001-01-1 | ENG 2 LH T/R DOOR - INSTALL | FEAC | GR1 | 3 |  | 12000 | 10 Y |  | A1.27 | 59433 | 26980 | 2017-03-23 |  |  | 38980 | 2027-03-23
Aircraft-1 | 783001-01-1 | ENG 2 RH T/R DOOR - REMOVE | ABAC | GR1 | 2 |  | 12000 | 10 Y |  | A1.26 | 56952 | 25938 | 2016-07-02 |  |  | 37938 | 2026-07-02
Aircraft-1 | 783001-01-1 | ENG 2 RH T/R 12 0'CLOCK BEAM JUNCTION - DI | INSP | GR1 | 3.2 |  | 12000 | 10 Y |  | A1.26 | 56952 | 25938 | 2016-07-02 |  |  | 37938 | 2026-07-02
Aircraft-1 | 783001-01-1 | ENG 2 RH T/R DOOR - INSTALL | FEAC | GR1 | 3 |  | 12000 | 10 Y |  | A1.26 | 56952 | 25938 | 2016-07-02 |  |  | 37938 | 2026-07-02
Aircraft-1 | 783002-01-1 | ENG 1 LH T/R DOOR - REMOVE | ABAC | GR1 | 2 |  | 12000 | 10 Y |  |  | 56643 | 25812 | 2016-06-02 |  |  | 37812 | 2026-06-02
Aircraft-1 | 783002-01-1 | ENG 1 LH T/R 6 O'CLOCK BEAM JOINT - DI | INSP | GR1 | 3.5 |  | 12000 | 10 Y |  |  | 56643 | 25812 | 2016-06-02 |  |  | 37812 | 2026-06-02
Aircraft-1 | 783002-01-1 | ENG 1 LH T/R DOOR - INSTALL | FEAC | GR1 | 3 |  | 12000 | 10 Y |  |  | 56643 | 25812 | 2016-06-02 |  |  | 37812 | 2026-06-02
Aircraft-1 | 783002-01-1 | ENG 1 RH T/R DOOR - REMOVE | ABAC | GR1 | 2 |  | 12000 | 10 Y |  | A1.26 | 56952 | 25938 | 2016-07-02 |  |  | 37938 | 2026-07-02
Aircraft-1 | 783002-01-1 | ENG 1 RH T/R 6 O'CLOCK BEAM JOINT - DI | INSP | GR1 | 3.5 |  | 12000 | 10 Y |  | A1.26 | 56952 | 25938 | 2016-07-02 |  |  | 37938 | 2026-07-02
Aircraft-1 | 783002-01-1 | ENG 1 RH T/R DOOR - INSTALL | FEAC | GR1 | 3 |  | 12000 | 10 Y |  | A1.26 | 56952 | 25938 | 2016-07-02 |  |  | 37938 | 2026-07-02
Aircraft-1 | 783002-01-1 | ENG 2 LH T/R DOOR - REMOVE | ABAC | GR1 | 2 |  | 12000 | 10 Y |  | A1.27 | 59433 | 26980 | 2017-03-23 |  |  | 38980 | 2027-03-23
Aircraft-1 | 783002-01-1 | ENG 2 LH T/R 6 O'CLOCK BEAM JOINT - DI | INSP | GR1 | 3.5 |  | 12000 | 10 Y |  | A1.27 | 59433 | 26980 | 2017-03-23 |  |  | 38980 | 2027-03-23
Aircraft-1 | 783002-01-1 | ENG 2 LH T/R DOOR - INSTALL | FEAC | GR1 | 3 |  | 12000 | 10 Y |  | A1.27 | 59433 | 26980 | 2017-03-23 |  |  | 38980 | 2027-03-23
Aircraft-1 | 783002-01-1 | ENG 2 RH T/R DOOR - REMOVE | ABAC | GR1 | 2 |  | 12000 | 10 Y |  | A1.26 | 56952 | 25938 | 2016-07-02 |  |  | 37938 | 2026-07-02
Aircraft-1 | 783002-01-1 | ENG 2 RH T/R 6 O'CLOCK BEAM JOINT - DI | INSP | GR1 | 3.5 |  | 12000 | 10 Y |  | A1.26 | 56952 | 25938 | 2016-07-02 |  |  | 37938 | 2026-07-02
Aircraft-1 | 783002-01-1 | ENG 2 RH T/R DOOR - INSTALL | FEAC | GR1 | 3 |  | 12000 | 10 Y |  | A1.26 | 56952 | 25938 | 2016-07-02 |  |  | 37938 | 2026-07-02
Aircraft-1 | 783003-01-1 | ENG 1 LH T/R DOOR - REMOVE | ABAC | GR1 | 2 |  | 12000 | 10 Y |  |  | 56643 | 25812 | 2016-06-02 |  |  | 37812 | 2026-06-02
Aircraft-1 | 783003-01-1 | ENG 1 LH T/R 3/9 O'CLOCK BEAM JOINT - DI | INSP | GR1 | 6.5 |  | 12000 | 10 Y |  |  | 56643 | 25812 | 2016-06-02 |  |  | 37812 | 2026-06-02
Aircraft-1 | 783003-01-1 | ENG 1 LH T/R DOOR - INSTALL | FEAC | GR1 | 3 |  | 12000 | 10 Y |  |  | 56643 | 25812 | 2016-06-02 |  |  | 37812 | 2026-06-02
Aircraft-1 | 783003-01-1 | ENG 1 RH T/R DOOR - REMOVE | ABAC | GR1 | 2 |  | 12000 | 10 Y |  | A1.26 | 56952 | 25938 | 2016-07-02 |  |  | 37938 | 2026-07-02
Aircraft-1 | 783003-01-1 | ENG 1 RH T/R 3/9 O'CLOCK BEAM JOINT - DI | INSP | GR1 | 6.5 |  | 12000 | 10 Y |  | A1.26 | 56952 | 25938 | 2016-07-02 |  |  | 37938 | 2026-07-02
Aircraft-1 | 783003-01-1 | ENG 1 RH T/R DOOR - INSTALL | FEAC | GR1 | 3 |  | 12000 | 10 Y |  | A1.26 | 56952 | 25938 | 2016-07-02 |  |  | 37938 | 2026-07-02
Aircraft-1 | 783003-01-1 | ENG 2 LH T/R DOOR - REMOVE | ABAC | GR1 | 2 |  | 12000 | 10 Y |  | A1.27 | 59433 | 26980 | 2017-03-23 |  |  | 38980 | 2027-03-23
Aircraft-1 | 783003-01-1 | ENG 2 LH T/R 3/9 O'CLOCK BEAM JOINT - DI | INSP | GR1 | 6.5 |  | 12000 | 10 Y |  | A1.27 | 59433 | 26980 | 2017-03-23 |  |  | 38980 | 2027-03-23
Aircraft-1 | 783003-01-1 | ENG 2 LH T/R DOOR - INSTALL | FEAC | GR1 | 3 |  | 12000 | 10 Y |  | A1.27 | 59433 | 26980 | 2017-03-23 |  |  | 38980 | 2027-03-23
Aircraft-1 | 783003-01-1 | ENG 2 RH T/R 3/9 O'CLOCK BEAM JOINT - DI | INSP | GR1 | 6.5 |  | 12000 | 10 Y |  | A1.26 | 56952 | 25938 | 2016-07-02 |  |  | 37938 | 2026-07-02
Aircraft-1 | 783003-01-1 | ENG 2 RH T/R DOOR - INSTALL | FEAC | GR1 | 3 |  | 12000 | 10 Y |  | A1.26 | 56952 | 25938 | 2016-07-02 |  |  | 37938 | 2026-07-02
Aircraft-1 | 783004-01-1 | ENG#1 LH BLOCKER DOOR HID. ACTUATOR - REM | ABAC | GR1 | 2.5 |  | 12000 | 10 Y |  |  | 56643 | 25812 | 2016-06-02 |  |  | 37812 | 2026-06-02
Aircraft-1 | 783004-01-1 | ENG#1 THRUST REVERSER LH - NDT | INSP | NDT | 2 |  | 12000 | 10 Y |  |  | 56643 | 25812 | 2016-06-02 |  |  | 37812 | 2026-06-02
Aircraft-1 | 783004-01-1 | ENG#1 LH BLOCKER DOOR HID. ACTUATOR - INST | FEAC | GR1 | 7.5 |  | 12000 | 10 Y |  |  | 56643 | 25812 | 2016-06-02 |  |  | 37812 | 2026-06-02
Aircraft-1 | 783004-01-1 | ENG#1 RH BLOCKER DOOR HID. ACTUATOR - REM | ABAC | GR1 | 2.5 |  | 12000 | 10 Y |  | A1.26 | 56952 | 25938 | 2016-07-02 |  |  | 37938 | 2026-07-02
Aircraft-1 | 783004-01-1 | ENG#1 THRUST REVERSER RH - NDT | INSP | NDT | 2 |  | 12000 | 10 Y |  | A1.26 | 56952 | 25938 | 2016-07-02 |  |  | 37938 | 2026-07-02
Aircraft-1 | 783004-01-1 | ENG#1 RH BLOCKER DOOR HID. ACTUATOR - INST | FEAC | GR1 | 7.5 |  | 12000 | 10 Y |  | A1.26 | 56952 | 25938 | 2016-07-02 |  |  | 37938 | 2026-07-02
Aircraft-1 | 783004-01-1 | ENG#2 LH BLOCKER DOOR HID. ACTUATOR - REM | ABAC | GR1 | 2.5 |  | 12000 | 10 Y |  | A1.27 | 59433 | 26980 | 2017-03-23 |  |  | 38980 | 2027-03-23
Aircraft-1 | 783004-01-1 | ENG#2 THRUST REVERSER LH - NDT | INSP | NDT | 2 |  | 12000 | 10 Y |  | A1.27 | 59433 | 26980 | 2017-03-23 |  |  | 38980 | 2027-03-23
Aircraft-1 | 783004-01-1 | ENG#2 LH BLOCKER DOOR HID. ACTUATOR - INST | FEAC | GR1 | 7.5 |  | 12000 | 10 Y |  | A1.27 | 59433 | 26980 | 2017-03-23 |  |  | 38980 | 2027-03-23
Aircraft-1 | 783004-01-1 | ENG#2 RH BLOCKER DOOR HID. ACTUATOR - REM | ABAC | GR1 | 2.5 |  | 12000 | 10 Y |  | A1.26 | 56952 | 25938 | 2016-07-02 |  |  | 37938 | 2026-07-02
Aircraft-1 | 783004-01-1 | ENG#2 THRUST REVERSER RH - NDT | INSP | NDT | 2 |  | 12000 | 10 Y |  | A1.26 | 56952 | 25938 | 2016-07-02 |  |  | 37938 | 2026-07-02
Aircraft-1 | 783004-01-1 | ENG#2 RH BLOCKER DOOR HID. ACTUATOR - INST | FEAC | GR1 | 7.5 |  | 12000 | 10 Y |  | A1.26 | 56952 | 25938 | 2016-07-02 |  |  | 37938 | 2026-07-02
Aircraft-1 | 783004-02-1 | ENG#1 LH T/R DOORS ACTUATORS - REMOVE | ABAC | GR1 | 1.5 |  | 12000 | 10 Y |  |  | 56643 | 25812 | 2016-06-02 |  |  | 37812 | 2026-06-02
Aircraft-1 | 783004-02-1 | ENG#1 LH THRUST REVERSER FWD FRAME - DI | INSP | GR1 | 1.5 |  | 12000 | 10 Y |  |  | 56643 | 25812 | 2016-06-02 |  |  | 37812 | 2026-06-02
Aircraft-1 | 783004-02-1 | ENG#1 LH T/R DOORS ACTUATORS - INSTALL | FEAC | GR1 | 2.5 |  | 12000 | 10 Y |  |  | 56643 | 25812 | 2016-06-02 |  |  | 37812 | 2026-06-02
Aircraft-1 | 783004-02-1 | ENG#1 RH T/R DOORS ACTUATORS - REMOVE | INSP | GR1 | 1.5 |  | 12000 | 10 Y |  | A1.26 | 56952 | 25938 | 2016-07-02 |  |  | 37938 | 2026-07-02
Aircraft-1 | 783004-02-1 | ENG#1 RH THRUST REVERSER FWD FRAME - DI | INSP | GR1 | 1.5 |  | 12000 | 10 Y |  | A1.26 | 56952 | 25938 | 2016-07-02 |  |  | 37938 | 2026-07-02
Aircraft-1 | 783004-02-1 | ENG#1 RH T/R DOORS ACTUATORS - INSTALL | FEAC | GR1 | 2.5 |  | 12000 | 10 Y |  | A1.26 | 56952 | 25938 | 2016-07-02 |  |  | 37938 | 2026-07-02
Aircraft-1 | 783004-02-1 | ENG#2 LH T/R DOORS ACTUATORS - REMOVE | ABAC | GR1 | 1.5 |  | 12000 | 10 Y |  | A1.27 | 59433 | 26980 | 2017-03-23 |  |  | 38980 | 2027-03-23
Aircraft-1 | 783004-02-1 | ENG#2 LH THRUST REVERSER FWD FRAME - DI | INSP | GR1 | 1.5 |  | 12000 | 10 Y |  | A1.27 | 59433 | 26980 | 2017-03-23 |  |  | 38980 | 2027-03-23
Aircraft-1 | 783004-02-1 | ENG#2 LH T/R DOORS ACTUATORS - INSTALL | FEAC | GR1 | 2.5 |  | 12000 | 10 Y |  | A1.27 | 59433 | 26980 | 2017-03-23 |  |  | 38980 | 2027-03-23
Aircraft-1 | 783004-02-1 | ENG#2 RH T/R DOORS ACTUATORS - REMOVE | ABAC | GR1 | 1.5 |  | 12000 | 10 Y |  | A1.26 | 56952 | 25938 | 2016-07-02 |  |  | 37938 | 2026-07-02
Aircraft-1 | 783004-02-1 | ENG#2 RH THRUST REVERSER FWD FRAME - DI | INSP | GR1 | 1.5 |  | 12000 | 10 Y |  | A1.26 | 56952 | 25938 | 2016-07-02 |  |  | 37938 | 2026-07-02
Aircraft-1 | 783004-02-1 | ENG#2 RH T/R DOORS ACTUATORS - INSTALL | FEAC | GR1 | 2.5 |  | 12000 | 10 Y |  | A1.26 | 56952 | 25938 | 2016-07-02 |  |  | 37938 | 2026-07-02
Aircraft-1 | 783100-C6-1 | ENG#1 LH-T/R ACTUATOR SEC. LOCK MECH.-OP/C | INSP | GR1 | 0.3 |  | 5000 |  |  | A1.26 | 56952 | 25938 | 2016-07-02 |  |  | 30938
Aircraft-1 | 783100-C6-1 | ENG#1 RH-T/R ACTUATOR SEC. LOCK MECH.-OP/C | INSP | GR1 | 0.3 |  | 5000 |  |  | A1.26 | 56952 | 25938 | 2016-07-02 |  |  | 30938
Aircraft-1 | 783100-C6-1 | ENG#2 LH-T/R ACTUATOR SEC. LOCK MECH.-OP/C | INSP | GR1 | 0.3 |  | 5000 |  |  | A1.27 | 59433 | 26980 | 2017-03-23 |  |  | 31980
Aircraft-1 | 783100-C6-1 | ENG#2 RH-T/R ACTUATOR SEC. LOCK MECH.-OP/C | INSP | GR1 | 0.3 |  | 5000 |  |  | A1.27 | 59433 | 26980 | 2017-03-23 |  |  | 31980
Aircraft-1 | 783100-C7-1 | ENG1 T/R LH PRIMARY LATCH MECHANISM - GVI | INSP | GR1 | 0.5 | 7500 |  |  |  |  | 59107 | 26842 | 2017-02-24 |  | 66607
Aircraft-1 | 783100-C7-1 | ENG1 T/R RH PRIMARY LATCH MECHANISM - GVI | INSP | GR1 | 0.5 | 7500 |  |  |  |  | 59107 | 26842 | 2017-02-24 |  | 66607
Aircraft-1 | 783100-C7-1 | ENG2 T/R LH PRIMARY LATCH MECHANISM - GVI | INSP | GR1 | 0.5 | 7500 |  |  |  |  | 59107 | 26842 | 2017-02-24 |  | 66607
Aircraft-1 | 783100-C7-1 | ENG2 T/R RH PRIMARY LATCH MECHANISM - GVI | INSP | GR1 | 0.5 | 7500 |  |  |  |  | 59107 | 26842 | 2017-02-24 |  | 66607
Aircraft-1 | 783200-01-1 | ENG#1 T/R LH HINGE FITTINGS - GVI | INSP | GR1 | 0.5 |  | 7500 |  |  |  | 56643 | 25812 | 2016-06-02 |  |  | 33312
Aircraft-1 | 783200-01-1 | ENG#1 T/R RH HINGE FITTINGS - GVI | INSP | GR1 | 0.5 |  | 7500 |  |  | A1.26 | 56952 | 25938 | 2016-07-02 |  |  | 33438
Aircraft-1 | 783200-01-1 | ENG#2 T/R LH HINGE FITTINGS - GVI | INSP | GR1 | 0.5 |  | 7500 |  |  | A1.27 | 59433 | 26980 | 2017-03-23 |  |  | 34480
Aircraft-1 | 783200-01-1 | ENG#2 T/R RH HINGE FITTINGS - GVI | INSP | GR1 | 0.5 |  | 7500 |  |  | A1.26 | 56952 | 25938 | 2016-07-02 |  |  | 33438
Aircraft-1 | 783200-02-1 | T/R #1 LH C DUCT HINGE FITTINGS - DI | INSP | GR1 | 0.5 |  |  | 12 Y |  |  | 56643 | 25812 | 2016-06-02 |  |  |  | 2028-06-02
Aircraft-1 | 783200-02-1 | T/R #1 RH C DUCT HINGE FITTINGS - DI | INSP | GR1 | 0.5 |  |  | 12 Y |  | A1.26 | 56952 | 25938 | 2016-07-02 |  |  |  | 2028-07-02
Aircraft-1 | 783200-02-1 | T/R #2 LH C DUCT HINGE FITTINGS - DI | INSP | GR1 | 0.5 |  |  | 12 Y |  |  | 56643 | 25812 | 2016-06-02 |  |  |  | 2028-06-02
Aircraft-1 | 783200-02-1 | T/R #2 RH C DUCT HINGE FITTINGS - DI | INSP | GR1 | 0.5 |  |  | 12 Y |  | A4.26 | 58765 | 26691 | 2016-12-26 |  |  |  | 2028-12-26
Aircraft-1 | 792000-C4-2 | ENG 1 OIL SUPPLY FILTER - REPLACE | LUB | GR1 | 0.5 | 4000 |  |  | A-CHECK |  | 62853 | 28382 | 2018-01-30 |  | 66853
Aircraft-1 | 792000-C4-2 | ENG 1 OIL SUPPLY FILTER - MINIMUM IDLE C/K | INSP | GR1 | 0.5 | 4000 |  |  | A-CHECK |  | 62853 | 28382 | 2018-01-30 |  | 66853
Aircraft-1 | 792000-C7-1 | ENG 1 / SCAVENGE SCREENS - CHECK | INSP | GR1 | 0.5 | 3000 |  |  | A-CHECK |  | 63549 | 28688 | 2018-04-06 |  | 66549
Aircraft-1 | 792000-C7-1 | ENG 1 / MINIMUM IDLE CHECK - LEAK/CK | INSP | GR1 | 0.5 | 3000 |  |  | A-CHECK |  | 63549 | 28688 | 2018-04-06 |  | 66549
Aircraft-1 | 792000-C7-1 | ENG 2 / SCAVENGE SCREENS - CHECK | INSP | GR1 | 0.5 | 3000 |  |  | A-CHECK |  | 64933 | 29268 | 2018-08-02 |  | 67933
Aircraft-1 | 792000-C7-1 | ENG 2 / MINIMUM IDLE CHECK - LEAK/CK | INSP | GR1 | 0.5 | 3000 |  |  | A-CHECK |  | 64933 | 29268 | 2018-08-02 |  | 67933
Aircraft-1 | 792000-C9-1 | DISTRIBUTION SYST/MASTER CHIP DETECT.-OP/C | TEST | GR4 | 2 | 3000 |  |  | A-CHECK |  | 64233 | 28970 | 2018-06-05 |  | 67233
Aircraft-1 | 792000-C9-1 | DISTRIBUTION SYST/MASTER CHIP DETECT.-OP/C | TEST | GR4 | 2 | 3000 |  |  | A-CHECK |  | 64933 | 29268 | 2018-08-02 |  | 67933
Aircraft-1 | ZL-110-01-1 | RADOME - GENERAL VISUAL INSPECTION | INSP | GR4 | 0.5 |  |  | 48 M |  |  | 52638 | 24170 | 2015-05-19 |  |  |  | 2019-05-19
Aircraft-1 | ZL-121-01-1 | FWD AVIONICS COMPARTMENT - GVI | INSP | GR2 | 1.5 |  |  | 24 M |  |  | 59107 | 26842 | 2017-02-24 |  |  |  | 2019-02-24
Aircraft-1 | ZL-121-02-1 | FWD AVIONICS COMPARTMENT - GVI | INSP | GR2 | 1 |  |  | 72 M |  |  | 59107 | 26842 | 2017-02-24 |  |  |  | 2023-02-24
Aircraft-1 | ZL-125-01-2 | LATERAL AVIONICS COMPARTMENT - GVI | INSP | GR2 | 1.5 |  |  | 24 M |  |  | 59107 | 26842 | 2017-02-24 |  |  |  | 2019-02-24
Aircraft-1 | ZL-125-02-1 | LATERAL AVIONICS COMPARTMENT - GVI | INSP | GR2 | 1 | 24000 |  | 72 M |  |  | 59107 | 26842 | 2017-02-24 |  | 83107 |  | 2023-02-24
Aircraft-1 | ZL-127-01-1 | AFT AVIONICS COMPARTMENT - GVI | INSP | GR2 | 3 |  |  | 24 M |  |  | 59107 | 26842 | 2017-02-24 |  |  |  | 2019-02-24
Aircraft-1 | ZL-127-02-2 | AFT AVIONICS COMPARTMENT - GVI | INSP | GR2 | 1 |  |  | 72 M |  |  | 59107 | 26842 | 2017-02-24 |  |  |  | 2023-02-24
Aircraft-1 | ZL-127-02-2 | AFT AVIONICS COMPARTMENT - GVI | INSP | ICH | 0.5 |  |  | 72 M |  |  | 59107 | 26842 | 2017-02-24 |  |  |  | 2023-02-24
Aircraft-1 | ZL-131-02-2 | FWD CARGO COMPARTMENT - GVI | INSP | GR2 | 3 | 24000 |  | 72 M |  |  | 59107 | 26842 | 2017-02-24 |  | 83107 |  | 2023-02-24
Aircraft-1 | ZL-131-03-2 | FWD CARGO COMPARTMENT - GVI | INSP | GR2 | 3 |  |  | 144 M |  |  | 39521 | 18759 | 2012-02-16 |  |  |  | 2024-02-16
Aircraft-1 | ZL-133-01-4 | FWD CARGO COMPT UNDER FLOOR BAY - GVI | INSP | GR2 | 2.5 | 24000 |  | 72 M |  |  | 59107 | 26842 | 2017-02-24 |  | 83107 |  | 2023-02-24
Aircraft-1 | ZL-137-01-1 | BAY BEHIND FWD CARGO COMPARTMENT - GVI | INSP | GR2 | 1 | 24000 |  | 72 M |  |  | 59107 | 26842 | 2017-02-24 |  | 83107 |  | 2023-02-24
Aircraft-1 | ZL-141-01-1 | CENTER WING BOX - GVI | INSP | GR1 | 1 |  |  | 144 M |  |  | 39521 | 18759 | 2012-02-16 |  |  |  | 2024-02-16
Aircraft-1 | ZL-145-01-1 | CTR PASSENGER COMPART FLOOR PANELS -REMOVE | ABAC | GR2 | 4.5 |  |  | 72 M |  |  | 59107 | 26842 | 2017-02-24 |  |  |  | 2023-02-24
Aircraft-1 | ZL-145-01-1 | ZONE UNDER CABIN FLOOR - GVI | INSP | GR2 | 2.5 |  |  | 72 M |  |  | 59107 | 26842 | 2017-02-24 |  |  |  | 2023-02-24
Aircraft-1 | ZL-145-01-1 | CTR PASSENGER COMPART FLOOR PANELS-INSTALL | FEAC | GR2 | 7 |  |  | 72 M |  |  | 59107 | 26842 | 2017-02-24 |  |  |  | 2023-02-24
Aircraft-1 | ZL-147-03-1 | MAIN GEAR WELL AND HYD COMPARTMENT - GVI | INSP | GR1 | 1 | 24000 |  | 72 M |  |  | 59107 | 26842 | 2017-02-24 |  | 83107 |  | 2023-02-24
Aircraft-1 | ZL-151-02-4 | AFT CARGO COMPARTMENT,ZONES 151/152 - GVI | INSP | GR2 | 1.5 | 24000 |  | 72 M |  |  | 59107 | 26842 | 2017-02-24 |  | 83107 |  | 2023-02-24
Aircraft-1 | ZL-151-03-8 | AFT CARGO COMPARTMENT - GVI | INSP | GR2 | 1.5 |  |  | 144 M |  |  | 39521 | 18759 | 2012-02-16 |  |  |  | 2024-02-16
Aircraft-1 | ZL-153-01-10 | AFT CARGO COMPART FLOOR PANELS - REMOVE | ABAC | GR2 | 3.5 | 24000 |  | 72 M |  |  | 59107 | 26842 | 2017-02-24 |  | 83107 |  | 2023-02-24
Aircraft-1 | ZL-153-01-10 | AFT CARGO COMPARTMENT - GVI | INSP | GR2 | 1.5 | 24000 |  | 72 M |  |  | 59107 | 26842 | 2017-02-24 |  | 83107 |  | 2023-02-24
Aircraft-1 | ZL-153-01-10 | AFT CARGO COMPART FLOOR PANELS - INSTALL | FEAC | GR2 | 9 | 24000 |  | 72 M |  |  | 59107 | 26842 | 2017-02-24 |  | 83107 |  | 2023-02-24
Aircraft-1 | ZL-161-02-1 | BULK CARGO COMPARTMENT,ZONES 161/162 - GVI | INSP | GR2 | 2 | 24000 |  | 72 M |  |  | 59107 | 26842 | 2017-02-24 |  | 83107 |  | 2023-02-24
Aircraft-1 | ZL-161-03-2 | BULK CARGO COMPARTMENT - GVI | INSP | GR2 | 1.5 |  |  | 144 M |  |  | 39521 | 18759 | 2012-02-16 |  |  |  | 2024-02-16
Aircraft-1 | ZL-163-01-1 | BULK CARGO COMPART UNDERFLOOR BAY - GVI | INSP | GR2 | 2 |  |  | 72 M |  |  | 59107 | 26842 | 2017-02-24 |  |  |  | 2023-02-24
Aircraft-1 | ZL-171-01-1 | AFT CABIN UNDERFLOOR COMPARTMENT - GVI | INSP | GR2 | 2.5 | 7500 |  | 24 M |  |  | 59107 | 26842 | 2017-02-24 |  | 66607 |  | 2019-02-24
Aircraft-1 | ZL-171-02-1 | AFT CABIN UNDERFLOOR, ZONES 171/172 - GVI | INSP | GR2 | 2 | 24000 |  | 72 M |  |  | 59107 | 26842 | 2017-02-24 |  | 83107 |  | 2023-02-24
Aircraft-1 | ZL-191-01-1 | AIR CONDITIONING COMPTARTMENT/FAIRINGS-GVI | INSP | GR2 | 1 |  |  | 24 M |  |  | 59107 | 26842 | 2017-02-24 |  |  |  | 2019-02-24
Aircraft-1 | ZL-191-01-1 | AIR CONDITIONING COMPTARTMENT/FAIRINGS-GVI | INSP | GR2 | 1 |  |  | 24 M |  |  | 59107 | 26842 | 2017-02-24 |  |  |  | 2019-02-24
Aircraft-1 | ZL-191-02-1 | AIR CONDITIONING COMPT,ZONES 191/192 - GVI | INSP | GR2 | 2 | 24000 |  | 72 M |  |  | 59107 | 26842 | 2017-02-24 |  | 83107 |  | 2023-02-24
Aircraft-1 | ZL-193-01-2 | OFFWING ESCAPE SLIDE STOWAGE AREA - GVI | INSP | GR2 | 0.5 |  |  | 72 M |  |  | 59107 | 26842 | 2017-02-24 |  |  |  | 2023-02-24
Aircraft-1 | ZL-193-01-2 | OFFWING ESCAPE SLIDE STOWAGE AREA - GVI | INSP | GR2 | 0.5 |  |  | 72 M |  |  | 59107 | 26842 | 2017-02-24 |  |  |  | 2023-02-24
Aircraft-1 | ZL-195-01-1 | HYDRAULICS COMPARTMENTS,ZONES 195/196 -GVI | INSP | GR1 | 1 |  |  | 24 M |  |  | 59107 | 26842 | 2017-02-24 |  |  |  | 2019-02-24
Aircraft-1 | ZL-197-01-2 | REAR FAIRINGS, ZONES 197/198 - GVI | INSP | GR2 | 2 |  |  | 72 M |  |  | 59107 | 26842 | 2017-02-24 |  |  |  | 2023-02-24
Aircraft-1 | ZL-200-02-3 | FUSELAGE STRUCT/UPPER HALF OF FUSELAGE-GVI | INSP | ESHS | 3 |  |  | 24 M |  |  | 59107 | 26842 | 2017-02-24 |  |  |  | 2019-02-24
Aircraft-1 | ZL-211-01-1 | FLIGHT COMPARTMENT SYST,ZONES 211/212 -GVI | INSP | GR2 | 3 |  |  | 48 M |  |  | 52638 | 24170 | 2015-05-19 |  |  |  | 2019-05-19
Aircraft-1 | ZL-211-02-1 | FLIGHT COMPARTMENT SYST,ZONES 211/212 -GVI | INSP | GR2 | 2.5 |  |  | 144 M |  |  | 39521 | 18759 | 2012-02-16 |  |  |  | 2024-02-16
Aircraft-1 | ZL-221-02-1 | LAVATORY A - REMOVE | ABAC | GR2 | 5 |  |  | 144 M |  |  | 39521 | 18759 | 2012-02-16 |  |  |  | 2024-02-16
Aircraft-1 | ZL-221-02-1 | FWD GALLEY G1 AND G2A - REMOVE | ABAC | GR2 | 11.5 |  |  | 144 M |  |  | 39521 | 18759 | 2012-02-16 |  |  |  | 2024-02-16
Aircraft-1 | ZL-221-02-1 | CABIN CREW SEAT AND CURTAIN - REMOVE | ABAC | GR2 | 1.5 |  |  | 144 M |  |  | 39521 | 18759 | 2012-02-16 |  |  |  | 2024-02-16
Aircraft-1 | ZL-221-02-1 | CABIN FLOOR PANELS FR12 TO 24 - REMOVE | ABAC | GR2 | 2 |  |  | 144 M |  |  | 39521 | 18759 | 2012-02-16 |  |  |  | 2024-02-16
Aircraft-1 | ZL-221-02-1 | FWD CABIN UTILITY AREA - GVI | INSP | GR2 | 5.5 |  |  | 144 M |  |  | 39521 | 18759 | 2012-02-16 |  |  |  | 2024-02-16
Aircraft-1 | ZL-221-02-1 | CABIN FLOOR PANELS - INSTALL | FEAC | GR2 | 11.5 |  |  | 144 M |  |  | 39521 | 18759 | 2012-02-16 |  |  |  | 2024-02-16
Aircraft-1 | ZL-221-02-1 | CABIN CREW SEAT AND CURTAIN - INSTALL | FEAC | GR2 | 2 |  |  | 144 M |  |  | 39521 | 18759 | 2012-02-16 |  |  |  | 2024-02-16
Aircraft-1 | ZL-221-02-1 | GALLEYS G1 AND G2A - INSTALL | FEAC | GR2 | 9 |  |  | 144 M |  |  | 39521 | 18759 | 2012-02-16 |  |  |  | 2024-02-16
Aircraft-1 | ZL-221-02-1 | LAVATORY A - INSTALL | FEAC | GR2 | 4.5 |  |  | 144 M |  |  | 39521 | 18759 | 2012-02-16 |  |  |  | 2024-02-16
Aircraft-1 | ZL-223-01-1 | LAVATORY A - REMOVE | ABAC | GR2 | 4 |  |  | 144 M |  |  | 39521 | 18759 | 2012-02-16 |  |  |  | 2024-02-16
Aircraft-1 | ZL-223-01-1 | GALLEYS G1 AND G2 - REMOVE | ABAC | GR2 | 9 |  |  | 144 M |  |  | 39521 | 18759 | 2012-02-16 |  |  |  | 2024-02-16
Aircraft-1 | ZL-223-01-1 | FWD CABIN OVERHEAD COMPARTMENT - GVI | INSP | GR2 | 3 |  |  | 144 M |  |  | 39521 | 18759 | 2012-02-16 |  |  |  | 2024-02-16
Aircraft-1 | ZL-223-01-1 | GALLEYS G1 AND G2 - INSTALL | FEAC | GR2 | 10.5 |  |  | 144 M |  |  | 39521 | 18759 | 2012-02-16 |  |  |  | 2024-02-16
Aircraft-1 | ZL-223-01-1 | LAVATORY A - INSTALL | FEAC | GR2 | 5.5 |  |  | 144 M |  |  | 39521 | 18759 | 2012-02-16 |  |  |  | 2024-02-16
Aircraft-1 | ZL-231-01-2 | FORWARD PASSENGER COMPARTMENT - GVI | INSP | GR2 | 3.5 |  |  | 144 M |  |  | 39521 | 18759 | 2012-02-16 |  |  |  | 2024-02-16
Aircraft-1 | ZL-233-01-2 | OVERHEAD STOWAGE COMPARTMENTS - REMOVE | ABAC | GR2 | 2 |  |  | 144 M |  |  | 39521 | 18759 | 2012-02-16 |  |  |  | 2024-02-16
Aircraft-1 | ZL-233-01-2 | FWD PAX CABIN OVERHEAD COMPARTMENTS - GVI | INSP | GR2 | 2 |  |  | 144 M |  |  | 39521 | 18759 | 2012-02-16 |  |  |  | 2024-02-16
Aircraft-1 | ZL-233-01-2 | OVERHEAD STOWAGE COMPARTMENTS - INSTALL | FEAC | GR2 | 3 |  |  | 144 M |  |  | 39521 | 18759 | 2012-02-16 |  |  |  | 2024-02-16
Aircraft-1 | ZL-241-01-2 | MID PASSENGER COMPARTMENT - GVI | INSP | GR2 | 2 |  |  | 144 M |  |  | 39521 | 18759 | 2012-02-16 |  |  |  | 2024-02-16
Aircraft-1 | ZL-243-01-3 | MID PAX CABIN STOWAGE COMPT. - REMOVE | ABAC | GR2 | 2 |  |  | 144 M |  |  | 39521 | 18759 | 2012-02-16 |  |  |  | 2024-02-16
Aircraft-1 | ZL-243-01-3 | MID PAX CABIN OVERHEAD COMPTARTMENT - GVI | INSP | GR2 | 2 |  |  | 144 M |  |  | 39521 | 18759 | 2012-02-16 |  |  |  | 2024-02-16
Aircraft-1 | ZL-243-01-3 | MID PAX CABIN STOWAGE COMPT. - INSTALL | FEAC | GR2 | 2 |  |  | 144 M |  |  | 39521 | 18759 | 2012-02-16 |  |  |  | 2024-02-16
Aircraft-1 | ZL-251-01-2 | SIDEWALL PANELS - REMOVE | ABAC | ICH | 3 |  |  | 144 M |  |  | 39521 | 18759 | 2012-02-16 |  |  |  | 2024-02-16
Aircraft-1 | ZL-251-01-2 | AFT PASSENGER COMPARTMENT - GVI | INSP | GR2 | 2 |  |  | 144 M |  |  | 39521 | 18759 | 2012-02-16 |  |  |  | 2024-02-16
Aircraft-1 | ZL-251-01-2 | SIDEWALL PANELS - INSTALL | FEAC | ICH | 3 |  |  | 144 M |  |  | 39521 | 18759 | 2012-02-16 |  |  |  | 2024-02-16
Aircraft-1 | ZL-253-01-1 | AFT CABIN OVERHEAD STOWAGE COMPT - REMOVE | ABAC | GR2 | 4.5 |  |  | 144 M |  |  | 39521 | 18759 | 2012-02-16 |  |  |  | 2024-02-16
Aircraft-1 | ZL-253-01-1 | AFT CAB OVHD STOW. COMPT WIRING - REMOVE | ABAC | GR4 | 0.1 |  |  | 144 M |  |  | 39521 | 18759 | 2012-02-16 |  |  |  | 2024-02-16
Aircraft-1 | ZL-253-01-1 | AFT CABIN OVERHEAD COMPT LH/RH - GVI | INSP | GR2 | 4.5 |  |  | 144 M |  |  | 39521 | 18759 | 2012-02-16 |  |  |  | 2024-02-16
Aircraft-1 | ZL-253-01-1 | AFT CAB OVHD STOW. COMPT WIRING - INSTALL | FEAC | GR4 | 0.1 |  |  | 144 M |  |  | 39521 | 18759 | 2012-02-16 |  |  |  | 2024-02-16
Aircraft-1 | ZL-253-01-1 | AFT CABIN OVERHEAD STOWAGE COMPT - INSTALL | FEAC | GR2 | 12.5 |  |  | 144 M |  |  | 39521 | 18759 | 2012-02-16 |  |  |  | 2024-02-16
Aircraft-1 | ZL-261-02-1 | AFT CURTAIN/EMERG EQUIPMENT STOWAGE - RMV | ABAC | GR2 | 2 |  |  | 144 M |  |  | 39521 | 18759 | 2012-02-16 |  |  |  | 2024-02-16
Aircraft-1 | ZL-261-02-1 | LAVATORIES D/E AND GALLEY G5 - REMOVE | ABAC | GR2 | 14 |  |  | 144 M |  |  | 39521 | 18759 | 2012-02-16 |  |  |  | 2024-02-16
Aircraft-1 | ZL-261-02-1 | LAVATORIES D/E/GALLEY G5 WIRING - REMOVE | ABAC | GR4 | 0.1 |  |  | 144 M |  |  | 39521 | 18759 | 2012-02-16 |  |  |  | 2024-02-16
Aircraft-1 | ZL-261-02-1 | AFT CABIN UTILITY AREA FLOOR PANELS - RMV | ABAC | GR2 | 6.5 |  |  | 144 M |  |  | 39521 | 18759 | 2012-02-16 |  |  |  | 2024-02-16
Aircraft-1 | ZL-261-02-1 | AFT CABIN UTILITY AREA - GVI | INSP | GR2 | 4.5 |  |  | 144 M |  |  | 39521 | 18759 | 2012-02-16 |  |  |  | 2024-02-16
Aircraft-1 | ZL-261-02-1 | AFT CABIN UTILITY AREA FLOOR PANELS - INST | FEAC | GR2 | 5 |  |  | 144 M |  |  | 39521 | 18759 | 2012-02-16 |  |  |  | 2024-02-16
Aircraft-1 | ZL-261-02-1 | LAVATORIES D/E/GALLEY G5 WIRING - INSTALL | FEAC | GR4 | 0.1 |  |  | 144 M |  |  | 39521 | 18759 | 2012-02-16 |  |  |  | 2024-02-16
Aircraft-1 | ZL-261-02-1 | LAVATORIES D/E AND GALLEY G5 - INSTALL | FEAC | GR2 | 10 |  |  | 144 M |  |  | 39521 | 18759 | 2012-02-16 |  |  |  | 2024-02-16
Aircraft-1 | ZL-261-02-1 | AFT CURTAIN/EMERGENCY EQUIPMENT - INSTALL | FEAC | GR2 | 2.5 |  |  | 144 M |  |  | 39521 | 18759 | 2012-02-16 |  |  |  | 2024-02-16
Aircraft-1 | ZL-263-01-1 | AFT GALLEY - REMOVE | ABAC | GR2 | 13 |  |  | 144 M |  |  | 39521 | 18759 | 2012-02-16 |  |  |  | 2024-02-16
Aircraft-1 | ZL-263-01-1 | LAVATORIES D AND E - REMOVE | ABAC | GR2 | 8 |  |  | 144 M |  |  | 39521 | 18759 | 2012-02-16 |  |  |  | 2024-02-16
Aircraft-1 | ZL-263-01-1 | AFT GALLEY WIRING - REMOVE | ABAC | GR4 | 0.1 |  |  | 144 M |  |  | 39521 | 18759 | 2012-02-16 |  |  |  | 2024-02-16
Aircraft-1 | ZL-263-01-1 | LAVATORIES D AND E WIRING - REMOVE | ABAC | GR4 | 0.1 |  |  | 144 M |  |  | 39521 | 18759 | 2012-02-16 |  |  |  | 2024-02-16
Aircraft-1 | ZL-263-01-1 | AFT CABIN OVERHEAD COMPARTMENT - GVI | INSP | GR2 | 4.5 |  |  | 144 M |  |  | 39521 | 18759 | 2012-02-16 |  |  |  | 2024-02-16
Aircraft-1 | ZL-263-01-1 | LAVATORIES D AND E - INSTALL | FEAC | GR2 | 8.5 |  |  | 144 M |  |  | 39521 | 18759 | 2012-02-16 |  |  |  | 2024-02-16
Aircraft-1 | ZL-263-01-1 | AFT GALLEY - INSTALL | FEAC | GR2 | 11.5 |  |  | 144 M |  |  | 39521 | 18759 | 2012-02-16 |  |  |  | 2024-02-16
Aircraft-1 | ZL-263-01-1 | LAVATORIES D AND E WIRING - INSTALL | FEAC | GR4 | 0.1 |  |  | 144 M |  |  | 39521 | 18759 | 2012-02-16 |  |  |  | 2024-02-16
Aircraft-1 | ZL-263-01-1 | AFT GALLEY WIRING - INSTALL | FEAC | GR4 | 0.1 |  |  | 144 M |  |  | 39521 | 18759 | 2012-02-16 |  |  |  | 2024-02-16
Aircraft-1 | ZL-300-02-1 | STABILIZERS AND CONE/REAR FUSELAGE - GVI | INSP | GR1 | 1.5 | 7500 |  | 24 M |  |  | 59107 | 26842 | 2017-02-24 |  | 66607 |  | 2019-02-24
Aircraft-1 | ZL-311-01-1 | AFT FUSELAGE TAIL,SECTION 311/312 - GVI | INSP | GR1 | 1.5 |  |  | 24 M |  |  | 59107 | 26842 | 2017-02-24 |  |  |  | 2019-02-24
Aircraft-1 | ZL-313-01-1 | APU AIR INTAKE AREA, ZONES 313/314 - GVI | INSP | GR1 | 1 |  |  | 24 M |  |  | 59107 | 26842 | 2017-02-24 |  |  |  | 2019-02-24
Aircraft-1 | ZL-315-01-2 | TAIL CONE / APU COMPARTMENT - GVI | INSP | GR1 | 0.5 |  |  | 24 M |  |  | 59107 | 26842 | 2017-02-24 |  |  |  | 2019-02-24
Aircraft-1 | ZL-317-01-1 | TAIL CONE/APU EXHAUST AREA - GVI | INSP | GR1 | 0.5 |  |  | 24 M |  |  | 59107 | 26842 | 2017-02-24 |  |  |  | 2019-02-24
Aircraft-1 | ZL-321-01-1 | DORSAL FIN - GVI | INSP | GR1 | 0.5 |  |  | 144 M |  |  | 39521 | 18759 | 2012-02-16 |  |  |  | 2024-02-16
Aircraft-1 | ZL-322-01-1 | VERTICAL STABILIZER LEADING EDGE - GVI | INSP | GR1 | 0.5 |  |  | 144 M |  |  | 39521 | 18759 | 2012-02-16 |  |  |  | 2024-02-16
Aircraft-1 | ZL-323-01-1 | VERTICAL STABILIZER SPAR BOX - GVI | INSP | GR1 | 1 |  |  | 144 M |  |  | 39521 | 18759 | 2012-02-16 |  |  |  | 2024-02-16
Aircraft-1 | ZL-324-01-1 | VERTICAL STABILIZER TIP - GVI | INSP | GR1 | 0.5 |  |  | 144 M |  |  | 39521 | 18759 | 2012-02-16 |  |  |  | 2024-02-16
Aircraft-1 | ZL-325-01-1 | VERTICAL STABILIZER TRAILING EDGE - GVI | INSP | GR1 | 1 |  |  | 24 M |  |  | 59107 | 26842 | 2017-02-24 |  |  |  | 2019-02-24
Aircraft-1 | ZL-325-02-1 | VERTICAL STABILIZER/TRAILING EDGE - GVI | INSP | GR1 | 1 |  |  | 72 M |  |  | 59107 | 26842 | 2017-02-24 |  |  |  | 2023-02-24
Aircraft-1 | ZL-326-01-1 | RUDDER - GENERAL VISUAL INSPECTION | INSP | GR1 | 1 |  |  | 72 M |  |  | 59107 | 26842 | 2017-02-24 |  |  |  | 2023-02-24
Aircraft-1 | ZL-326-02-1 | RUDDER - GENERAL VISUAL INSPECTION | INSP | GR1 | 1.5 |  |  | 144 M |  |  | 39521 | 18759 | 2012-02-16 |  |  |  | 2024-02-16
Aircraft-1 | ZL-331-01-1 | LEFT THS LEADING EDGE - GVI | INSP | GR1 | 1 |  |  | 72 M |  |  | 59107 | 26842 | 2017-02-24 |  |  |  | 2023-02-24
Aircraft-1 | ZL-331-01-1 | RIGHT THS LEADING EDGE - GVI | INSP | GR1 | 1 |  |  | 72 M |  |  | 59107 | 26842 | 2017-02-24 |  |  |  | 2023-02-24
Aircraft-1 | ZL-332-01-1 | LEFT HORIZONTAL STABILIZER TIP - GVI | INSP | GR1 | 1 |  |  | 144 M |  |  | 39521 | 18759 | 2012-02-16 |  |  |  | 2024-02-16
Aircraft-1 | ZL-332-01-1 | RIGHT HORIZONTAL STABILIZER TIP - GVI | INSP | GR1 | 1 |  |  | 144 M |  |  | 39521 | 18759 | 2012-02-16 |  |  |  | 2024-02-16
Aircraft-1 | ZL-333-01-1 | LEFT THS SPAR BOX SYSTEM - GVI | INSP | GR1 | 1.5 |  |  | 144 M |  |  | 39521 | 18759 | 2012-02-16 |  |  |  | 2024-02-16
Aircraft-1 | ZL-333-01-1 | RIGHT THS SPAR BOX SYSTEM - GVI | INSP | GR1 | 1.5 |  |  | 144 M |  |  | 39521 | 18759 | 2012-02-16 |  |  |  | 2024-02-16
Aircraft-1 | ZL-334-01-1 | LEFT THS TRAILING EDGE - GVI | INSP | GR1 | 1 |  |  | 24 M |  |  | 59107 | 26842 | 2017-02-24 |  |  |  | 2019-02-24
Aircraft-1 | ZL-334-01-1 | RIGHT THS TRAILING EDGE - GVI | INSP | GR1 | 1 |  |  | 24 M |  |  | 59107 | 26842 | 2017-02-24 |  |  |  | 2019-02-24
Aircraft-1 | ZL-334-02-1 | LEFT THS TRAILING EDGE - GVI | INSP | GR1 | 0.5 |  |  | 72 M |  |  | 59107 | 26842 | 2017-02-24 |  |  |  | 2023-02-24
Aircraft-1 | ZL-334-02-1 | RIGHT THS TRAILING EDGE - GVI | INSP | GR1 | 0.5 |  |  | 72 M |  |  | 59107 | 26842 | 2017-02-24 |  |  |  | 2023-02-24
Aircraft-1 | ZL-335-01-1 | LEFT ELEVATOR - GENERAL VISUAL INSPECTION | INSP | GR1 | 1 |  |  | 72 M |  |  | 59107 | 26842 | 2017-02-24 |  |  |  | 2023-02-24
Aircraft-1 | ZL-335-01-1 | RIGHT ELEVATOR - GENERAL VISUAL INSPECTION | INSP | GR1 | 1 |  |  | 72 M |  |  | 59107 | 26842 | 2017-02-24 |  |  |  | 2023-02-24
Aircraft-1 | ZL-411-01-1 | UPPER FORWARD PYLON # 1 - GVI | INSP | GR1 | 0.5 |  |  | 20 M | A-CHECK |  | 64933 | 29268 | 2018-08-02 |  |  |  | 2020-04-02
Aircraft-1 | ZL-411-01-1 | UPPER FORWARD PYLON # 2 - GVI | INSP | GR1 | 0.5 |  |  | 20 M | A-CHECK |  | 64933 | 29268 | 2018-08-02 |  |  |  | 2020-04-02
Aircraft-1 | ZL-415-01-1 | LOWER FORWARD PYLON # 1 - GVI | INSP | GR1 | 0.5 |  |  | 20 M | A-CHECK |  | 64933 | 29268 | 2018-08-02 |  |  |  | 2020-04-02
Aircraft-1 | ZL-415-01-1 | LOWER FORWARD PYLON # 2 - GVI | INSP | GR1 | 0.5 |  |  | 20 M | A-CHECK |  | 64933 | 29268 | 2018-08-02 |  |  |  | 2020-04-02
Aircraft-1 | ZL-433-01-1 | ENGINE 1/ AIR INTAKE COWL SYSTEM - GVI | INSP | GR1 | 0.5 | 24000 |  | 72 M |  |  | 59107 | 26842 | 2017-02-24 |  | 83107 |  | 2023-02-24
Aircraft-1 | ZL-433-01-1 | ENGINE 2/ AIR INTAKE COWL SYSTEM - GVI | INSP | GR1 | 0.5 | 24000 |  | 72 M |  |  | 59107 | 26842 | 2017-02-24 |  | 83107 |  | 2023-02-24
Aircraft-1 | ZL-435-01-1 | ENG 1/FAN AND ACCESSORY GEARBOX - GVI | INSP | GR1 | 0.2 |  |  | 400 D | A-CHECK |  | 62853 | 28382 | 2018-01-30 |  |  |  | 2019-03-06
Aircraft-1 | ZL-437-01-1 | ENGINE 1/FAN COWL, ZONES 437/438 - GVI | INSP | GR1 | 0.2 |  |  | 16 M | A-CHECK |  | 62199 | 28103 | 2017-11-30 |  |  |  | 2019-03-30
Aircraft-1 | ZL-437-01-1 | ENGINE 2/FAN COWL, ZONES 447/448 - GVI | INSP | GR1 | 0.2 |  |  | 16 M | A-CHECK |  | 62199 | 28103 | 2017-11-30 |  |  |  | 2019-03-30
Aircraft-1 | ZL-451-01-1 | ENG1/LEFT THRUST REVERSER COWL - GVI | INSP | GR1 | 0.5 |  |  | 16 M | A-CHECK |  | 61388 | 27761 | 2017-09-13 |  |  |  | 2019-01-13
Aircraft-1 | ZL-451-01-1 | ENG1/RIGHT THRUST REVERSER COWL - GVI | INSP | GR1 | 0.5 |  |  | 16 M | A-CHECK |  | 61388 | 27761 | 2017-09-13 |  |  |  | 2019-01-13
Aircraft-1 | ZL-451-01-1 | ENG2/LEFT THRUST REVERSER COWL - GVI | INSP | GR1 | 0.5 |  |  | 16 M | A-CHECK |  | 64233 | 28970 | 2018-06-05 |  |  |  | 2019-10-05
Aircraft-1 | ZL-451-01-1 | ENG2/RIGHT THRUST REVERSER COWL - GVI | INSP | GR1 | 0.5 |  |  | 16 M | A-CHECK |  | 61388 | 27761 | 2017-09-13 |  |  |  | 2019-01-13
Aircraft-1 | ZL-453-01-1 | ENG 1/ HOT SECTION/ ZONES 453-454 - GVI | INSP | GR1 | 0.2 |  |  | 400 D | A-CHECK |  | 62853 | 28382 | 2018-01-30 |  |  |  | 2019-03-06
Aircraft-1 | ZL-471-01-1 | PYLON 1 LEADING EDGE/LOWER FAIRING - GVI | INSP | GR1 | 1.5 |  |  | 24 M |  |  | 59107 | 26842 | 2017-02-24 |  |  |  | 2019-02-24
Aircraft-1 | ZL-471-01-1 | PYLON 2 LEADING EDGE/LOWER FAIRING - GVI | INSP | GR1 | 1.5 |  |  | 24 M |  |  | 59107 | 26842 | 2017-02-24 |  |  |  | 2019-02-24
Aircraft-1 | ZL-500-02-1 | LEFT WING LOWER SURFACE - GVI | INSP | GR1 | 2.5 | 7500 |  | 24 M |  |  | 59107 | 26842 | 2017-02-24 |  | 66607 |  | 2019-02-24
Aircraft-1 | ZL-500-02-1 | RIGHT WING LOWER SURFACE - GVI | INSP | GR1 | 2.5 | 7500 |  | 24 M |  |  | 59107 | 26842 | 2017-02-24 |  | 66607 |  | 2019-02-24
Aircraft-1 | ZL-500-03-1 | LEFT WING UPPER SURFACE - GVI | INSP | GR1 | 1.5 |  |  | 48 M |  |  | 52638 | 24170 | 2015-05-19 |  |  |  | 2019-05-19
Aircraft-1 | ZL-500-03-1 | RIGHT WING UPPER SURFACE - GVI | INSP | GR1 | 1.5 |  |  | 48 M |  |  | 52638 | 24170 | 2015-05-19 |  |  |  | 2019-05-19
Aircraft-1 | ZL-521-01-1 | LEFT WING, INB FIXED LEADING EDGE - GVI | INSP | GR1 | 1 |  |  | 24 M |  |  | 59107 | 26842 | 2017-02-24 |  |  |  | 2019-02-24
Aircraft-1 | ZL-521-01-1 | RIGHT WING, INB FIXED LEADING EDGE - GVI | INSP | GR1 | 1 |  |  | 24 M |  |  | 59107 | 26842 | 2017-02-24 |  |  |  | 2019-02-24
Aircraft-1 | ZL-522-01-1 | LEFT WING OUT FIXED LEADING EDGE - GVI | INSP | GR1 | 1.5 |  |  | 24 M |  |  | 59107 | 26842 | 2017-02-24 |  |  |  | 2019-02-24
Aircraft-1 | ZL-522-01-1 | RIGHT WING OUT FIXED LEADING EDGE - GVI | INSP | GR1 | 1.5 |  |  | 24 M |  |  | 59107 | 26842 | 2017-02-24 |  |  |  | 2019-02-24
Aircraft-1 | ZL-531-01-1 | LEFT FLAP TRACK 2 AND FAIRING - GVI | INSP | GR1 | 0.5 |  |  | 24 M |  |  | 59107 | 26842 | 2017-02-24 |  |  |  | 2019-02-24
Aircraft-1 | ZL-531-01-1 | RIGHT FLAP TRACK 2 AND FAIRING - GVI | INSP | GR1 | 0.5 |  |  | 24 M |  |  | 59107 | 26842 | 2017-02-24 |  |  |  | 2019-02-24
Aircraft-1 | ZL-531-02-2 | LEFT FLAP TRACK 2 AND FAIRING - GVI | INSP | GR1 | 0.5 |  |  | 72 M |  |  | 59107 | 26842 | 2017-02-24 |  |  |  | 2023-02-24
Aircraft-1 | ZL-531-02-2 | RIGHT FLAP TRACK 2 AND FAIRING - GVI | INSP | GR1 | 0.5 |  |  | 72 M |  |  | 59107 | 26842 | 2017-02-24 |  |  |  | 2023-02-24
Aircraft-1 | ZL-532-01-1 | LEFT FLAP TRACK 3 AND FAIRING - GVI | INSP | GR1 | 0.5 |  |  | 24 M |  |  | 59107 | 26842 | 2017-02-24 |  |  |  | 2019-02-24
Aircraft-1 | ZL-532-01-1 | RIGHT FLAP TRACK 3 AND FAIRING - GVI | INSP | GR1 | 0.5 |  |  | 24 M |  |  | 59107 | 26842 | 2017-02-24 |  |  |  | 2019-02-24
Aircraft-1 | ZL-532-02-2 | LEFT FLAP TRACK 3 AND FAIRING - GVI | INSP | GR1 | 0.5 |  |  | 72 M |  |  | 59107 | 26842 | 2017-02-24 |  |  |  | 2023-02-24
Aircraft-1 | ZL-532-02-2 | RIGHT FLAP TRACK 3 AND FAIRING - GVI | INSP | GR1 | 0.5 |  |  | 72 M |  |  | 59107 | 26842 | 2017-02-24 |  |  |  | 2023-02-24
Aircraft-1 | ZL-533-01-1 | LEFT FLAP TRACK 4 AND FAIRING - GVI | INSP | GR1 | 0.5 |  |  | 24 M |  |  | 59107 | 26842 | 2017-02-24 |  |  |  | 2019-02-24
Aircraft-1 | ZL-533-01-1 | RIGHT FLAP TRACK 4 AND FAIRING - GVI | INSP | GR1 | 0.5 |  |  | 24 M |  |  | 59107 | 26842 | 2017-02-24 |  |  |  | 2019-02-24
Aircraft-1 | ZL-533-02-2 | LEFT FLAP TRACK 4 AND FAIRING - GVI | INSP | GR1 | 0.5 |  |  | 72 M |  |  | 59107 | 26842 | 2017-02-24 |  |  |  | 2023-02-24
Aircraft-1 | ZL-533-02-2 | RIGHT FLAP TRACK 4 AND FAIRING - GVI | INSP | GR1 | 0.5 |  |  | 72 M |  |  | 59107 | 26842 | 2017-02-24 |  |  |  | 2023-02-24
Aircraft-1 | ZL-534-01-2 | LEFT WING TIP - GENERAL VISUAL INSPECTION | INSP | GR1 | 0.5 |  |  | 72 M |  |  | 59107 | 26842 | 2017-02-24 |  |  |  | 2023-02-24
Aircraft-1 | ZL-534-01-2 | RIGHT WING TIP - GENERAL VISUAL INSPECTION | INSP | GR1 | 0.5 |  |  | 72 M |  |  | 59107 | 26842 | 2017-02-24 |  |  |  | 2023-02-24
Aircraft-1 | ZL-535-01-1 | LEFT FLAP TAB HINGE FAIRING 1A - GVI | INSP | GR1 | 1 |  |  | 24 M |  |  | 59107 | 26842 | 2017-02-24 |  |  |  | 2019-02-24
Aircraft-1 | ZL-535-01-1 | RIGHT FLAP TAB HINGE FAIRING 1A - GVI | INSP | GR1 | 1 |  |  | 24 M |  |  | 59107 | 26842 | 2017-02-24 |  |  |  | 2019-02-24
Aircraft-1 | ZL-536-01-1 | LEFT FLAP TAB HINGE FAIRING 1B - GVI | INSP | GR1 | 0.5 |  |  | 24 M |  |  | 59107 | 26842 | 2017-02-24 |  |  |  | 2019-02-24
Aircraft-1 | ZL-536-01-1 | RIGHT FLAP TAB HINGE FAIRING 1B - GVI | INSP | GR1 | 0.5 |  |  | 24 M |  |  | 59107 | 26842 | 2017-02-24 |  |  |  | 2019-02-24
Aircraft-1 | ZL-537-01-1 | LEFT FLAP TAB HINGE FAIRING 3A - GVI | INSP | GR1 | 0.5 |  |  | 24 M |  |  | 59107 | 26842 | 2017-02-24 |  |  |  | 2019-02-24
Aircraft-1 | ZL-537-01-1 | RIGHT FLAP TAB HINGE FAIRING 3A - GVI | INSP | GR1 | 0.5 |  |  | 24 M |  |  | 59107 | 26842 | 2017-02-24 |  |  |  | 2019-02-24
Aircraft-1 | ZL-538-01-1 | LEFT FLAP TAB HINGE FAIRING 3B - GVI | INSP | GR1 | 0.5 |  |  | 24 M |  |  | 59107 | 26842 | 2017-02-24 |  |  |  | 2019-02-24
Aircraft-1 | ZL-538-01-1 | RIGHT FLAP TAB HINGE FAIRING 3B - GVI | INSP | GR1 | 0.5 |  |  | 24 M |  |  | 59107 | 26842 | 2017-02-24 |  |  |  | 2019-02-24
Aircraft-1 | ZL-539-01-1 | LEFT FLAP TAB HINGE FAIRING 3C - GVI | INSP | GR1 | 0.5 |  |  | 24 M |  |  | 59107 | 26842 | 2017-02-24 |  |  |  | 2019-02-24
Aircraft-1 | ZL-539-01-1 | RIGHT FLAP TAB HINGE FAIRING 3C - GVI | INSP | GR1 | 0.5 |  |  | 24 M |  |  | 59107 | 26842 | 2017-02-24 |  |  |  | 2019-02-24
Aircraft-1 | ZL-540-01-2 | LEFT WING FUEL TANK - GVI | INSP | GR1 | 2 |  |  | 72 M |  |  | 59107 | 26842 | 2017-02-24 |  |  |  | 2023-02-24
Aircraft-1 | ZL-540-01-2 | RIGHT WING FUEL TANK - GVI | INSP | GR1 | 2 |  |  | 72 M |  |  | 59107 | 26842 | 2017-02-24 |  |  |  | 2023-02-24
Aircraft-1 | ZL-540-02-2 | LEFT WING FUEL TANK - GVI | INSP | GR1 | 2.5 |  |  | 144 M |  |  | 39521 | 18759 | 2012-02-16 |  |  |  | 2024-02-16
Aircraft-1 | ZL-540-02-2 | RIGHT WING FUEL TANK - GVI | INSP | GR1 | 2.5 |  |  | 144 M |  |  | 39521 | 18759 | 2012-02-16 |  |  |  | 2024-02-16
Aircraft-1 | ZL-550-01-1 | LEFT WING VENT SURGE TANK - GVI | INSP | GR1 | 0.5 |  |  | 144 M |  |  | 39521 | 18759 | 2012-02-16 |  |  |  | 2024-02-16
Aircraft-1 | ZL-550-01-1 | RIGHT WING VENT SURGE TANK - GVI | INSP | GR1 | 0.5 |  |  | 144 M |  |  | 39521 | 18759 | 2012-02-16 |  |  |  | 2024-02-16
Aircraft-1 | ZL-560-01-1 | LEFT WING OUTBOARD DRY BAY - GVI | INSP | GR1 | 0.5 |  |  | 144 M |  |  | 39521 | 18759 | 2012-02-16 |  |  |  | 2024-02-16
Aircraft-1 | ZL-560-01-1 | RIGHT WING OUTBOARD DRY BAY - GVI | INSP | GR1 | 0.5 |  |  | 144 M |  |  | 39521 | 18759 | 2012-02-16 |  |  |  | 2024-02-16
Aircraft-1 | ZL-571-02-1 | LEFT MAIN LANDING GEAR BAY - GVI | INSP | GR1 | 0.5 |  |  | 48 M |  |  | 52638 | 24170 | 2015-05-19 |  |  |  | 2019-05-19
Aircraft-1 | ZL-571-02-1 | RIGHT MAIN LANDING GEAR BAY - GVI | INSP | GR1 | 0.5 |  |  | 48 M |  |  | 52638 | 24170 | 2015-05-19 |  |  |  | 2019-05-19
Aircraft-1 | ZL-572-01-2 | LEFT OUTER WING SHROUD BOX - GVI | INSP | GR1 | 0.5 |  |  | 48 M |  |  | 52638 | 24170 | 2015-05-19 |  |  |  | 2019-05-19
Aircraft-1 | ZL-572-01-2 | RIGHT OUTER WING SHROUD BOX - GVI | INSP | GR1 | 0.5 |  |  | 48 M |  |  | 52638 | 24170 | 2015-05-19 |  |  |  | 2019-05-19
Aircraft-1 | ZL-573-01-1 | LEFT WING, INB FIXED TRAILING EDGE - GVI | INSP | GR1 | 0.5 |  |  | 24 M |  |  | 59107 | 26842 | 2017-02-24 |  |  |  | 2019-02-24
Aircraft-1 | ZL-573-01-1 | RIGHT WING, INB FIXED TRAILING EDGE - GVI | INSP | GR1 | 0.5 |  |  | 24 M |  |  | 59107 | 26842 | 2017-02-24 |  |  |  | 2019-02-24
Aircraft-1 | ZL-574-01-1 | LEFT OUTER WING FALSE SPAR BOX - GVI | INSP | GR1 | 0.5 |  |  | 24 M |  |  | 59107 | 26842 | 2017-02-24 |  |  |  | 2019-02-24
Aircraft-1 | ZL-574-01-1 | RIGHT OUTER WING FALSE SPARBOX - GVI | INSP | GR1 | 0.5 |  |  | 24 M |  |  | 59107 | 26842 | 2017-02-24 |  |  |  | 2019-02-24
Aircraft-1 | ZL-575-01-1 | LEFT WING OUT FIXED TRAILING EDGE - GVI | INSP | GR1 | 1.5 |  |  | 24 M |  |  | 59107 | 26842 | 2017-02-24 |  |  |  | 2019-02-24
Aircraft-1 | ZL-575-01-1 | RIGHT WING OUT FIXED TRAILING EDGE - GVI | INSP | GR1 | 1.5 |  |  | 24 M |  |  | 59107 | 26842 | 2017-02-24 |  |  |  | 2019-02-24
Aircraft-1 | ZL-590-01-1 | LEFT WING/AILERONS SYSTEM - GVI | INSP | GR1 | 0.5 |  |  | 48 M |  |  | 52638 | 24170 | 2015-05-19 |  |  |  | 2019-05-19
Aircraft-1 | ZL-590-01-1 | RIGHT WING/AILERONS SYSTEM - GVI | INSP | GR1 | 0.5 |  |  | 48 M |  |  | 52638 | 24170 | 2015-05-19 |  |  |  | 2019-05-19
Aircraft-1 | ZL-811-01-1 | FWD AVIONICS COMPARTMENT DOOR - GVI | INSP | GR2 | 0.5 |  |  | 24 M |  |  | 59107 | 26842 | 2017-02-24 |  |  |  | 2019-02-24
Aircraft-1 | ZL-811-02-1 | FWD AVIONICS COMPARTMENT DOOR - GVI | INSP | GR2 | 0.5 |  |  | 144 M |  |  | 39521 | 18759 | 2012-02-16 |  |  |  | 2024-02-16
Aircraft-1 | ZL-812-01-1 | LATERAL AVIONICS COMPARTMENT DOOR - GVI | INSP | GR2 | 0.5 |  |  | 24 M |  |  | 59107 | 26842 | 2017-02-24 |  |  |  | 2019-02-24
Aircraft-1 | ZL-812-01-1 | LATERAL AVIONICS COMPARTMENT DOOR - GVI | INSP | GR2 | 0.5 |  |  | 24 M |  |  | 59107 | 26842 | 2017-02-24 |  |  |  | 2019-02-24
Aircraft-1 | ZL-812-02-1 | LATERAL AVIONICS COMPARTMENT DOOR - GVI | INSP | GR2 | 0.5 |  |  | 144 M |  |  | 39521 | 18759 | 2012-02-16 |  |  |  | 2024-02-16
Aircraft-1 | ZL-812-02-1 | LATERAL AVIONICS COMPARTMENT DOOR - GVI | INSP | GR2 | 0.5 |  |  | 144 M |  |  | 39521 | 18759 | 2012-02-16 |  |  |  | 2024-02-16
Aircraft-1 | ZL-824-01-1 | REAR AVIONICS COMPARTMENT DOOR - GVI | INSP | GR2 | 0.5 |  |  | 24 M |  |  | 59107 | 26842 | 2017-02-24 |  |  |  | 2019-02-24
Aircraft-1 | ZL-824-02-1 | REAR AVIONICS COMPARTMENT DOOR - GVI | INSP | GR2 | 0.5 |  |  | 144 M |  |  | 39521 | 18759 | 2012-02-16 |  |  |  | 2024-02-16
Aircraft-1 | ZL-825-02-1 | FWD CARGO COMPARTMENT DOOR - GVI | INSP | GR2 | 1 |  |  | 144 M |  |  | 39521 | 18759 | 2012-02-16 |  |  |  | 2024-02-16
Aircraft-1 | ZL-826-02-1 | AFT CARGO COMPARTMENT DOOR - GVI | INSP | GR2 | 2 |  |  | 144 M |  |  | 39521 | 18759 | 2012-02-16 |  |  |  | 2024-02-16
Aircraft-1 | ZL-827-02-1 | BULK CARGO COMPARTMENT DOOR - GVI | INSP | GR2 | 1.5 |  |  | 144 M |  |  | 39521 | 18759 | 2012-02-16 |  |  |  | 2024-02-16
Aircraft-1 | ZL-831-02-1 | LEFT FWD PASSENGER/CREW DOOR - GVI | INSP | GR2 | 0.5 |  |  | 144 M |  |  | 39521 | 18759 | 2012-02-16 |  |  |  | 2024-02-16
Aircraft-1 | ZL-831-02-1 | LEFT AFT PASSENGER/CREW DOOR - GVI | INSP | GR2 | 0.5 |  |  | 144 M |  |  | 39521 | 18759 | 2012-02-16 |  |  |  | 2024-02-16
Aircraft-1 | ZL-831-02-1 | RIGHT FWD PASSENGER/CREW DOOR - GVI | INSP | GR2 | 0.5 |  |  | 144 M |  |  | 39521 | 18759 | 2012-02-16 |  |  |  | 2024-02-16
Aircraft-1 | ZL-831-02-1 | RIGHT AFT PASSENGER/CREW DOOR - GVI | INSP | GR2 | 0.5 |  |  | 144 M |  |  | 39521 | 18759 | 2012-02-16 |  |  |  | 2024-02-16
Aircraft-1 | ZL-833-02-2 | LH FWD EMERGENCY EXITS - GVI | INSP | GR2 | 0.5 |  |  | 72 M |  |  | 59107 | 26842 | 2017-02-24 |  |  |  | 2023-02-24
Aircraft-1 | ZL-833-02-2 | LH AFT EMERGENCY EXITS - GVI | INSP | GR2 | 0.5 |  |  | 72 M |  |  | 59107 | 26842 | 2017-02-24 |  |  |  | 2023-02-24
Aircraft-1 | ZL-833-02-2 | RH FWD EMERGENCY EXITS - GVI | INSP | GR2 | 0.5 |  |  | 72 M |  |  | 59107 | 26842 | 2017-02-24 |  |  |  | 2023-02-24
Aircraft-1 | ZL-833-02-2 | RH AFT EMERGENCY EXITS - GVI | INSP | GR2 | 0.5 |  |  | 72 M |  |  | 59107 | 26842 | 2017-02-24 |  |  |  | 2023-02-24
Aircraft-1 | ZL-833-04-1 | LEFT FWD EMERGENCY EXIT - GVI | INSP | GR2 | 0.5 |  |  | 24 M |  |  | 59107 | 26842 | 2017-02-24 |  |  |  | 2019-02-24
Aircraft-1 | ZL-833-04-1 | LEFT AFT EMERGENCY EXIT - GVI | INSP | GR2 | 0.5 |  |  | 24 M |  |  | 59107 | 26842 | 2017-02-24 |  |  |  | 2019-02-24
Aircraft-1 | ZL-833-04-1 | RIGHT FWD EMERGENCY EXIT - GVI | INSP | GR2 | 0.5 |  |  | 24 M |  |  | 59107 | 26842 | 2017-02-24 |  |  |  | 2019-02-24
Aircraft-1 | ZL-833-04-1 | RIGHT AFT EMERGENCY EXIT - GVI | INSP | GR2 | 0.5 |  |  | 24 M |  |  | 59107 | 26842 | 2017-02-24 |  |  |  | 2019-02-24
Aircraft-1 | 202800-TP-1 | ELECTRICAL ROUTING SYST/BONDING LEADS - DI | INSP | GR1 | 2.5 |  |  | 24 M |  |  | 59107 | 26842 | 2017-02-24 |  |  |  | 2019-02-24
Aircraft-1 | 202800-TP-1 | ELECTRICAL ROUTING SYST/BONDING LEADS - DI | INSP | GR1 | 2.5 |  |  | 24 M |  |  | 59107 | 26842 | 2017-02-24 |  |  |  | 2019-02-24
Aircraft-1 | 202800-TP-1 | ELECTRICAL ROUTING SYST/BONDING LEADS - DI | INSP | GR1 | 2.5 |  |  | 24 M |  |  | 59107 | 26842 | 2017-02-24 |  |  |  | 2019-02-24
Aircraft-1 | 202800-TP-1 | ELECTRICAL ROUTING SYST/BONDING LEADS - DI | INSP | GR1 | 2.5 |  |  | 24 M |  |  | 59107 | 26842 | 2017-02-24 |  |  |  | 2019-02-24
Aircraft-1 | 202800-TP-1 | ELECTRICAL ROUTING SYST/BONDING LEADS - DI | INSP | GR2 | 2.5 |  |  | 24 M |  |  | 59107 | 26842 | 2017-02-24 |  |  |  | 2019-02-24
Aircraft-1 | 212600-TP-1 | AVIONICS EQUIPMENT VENTILATION DUCTS - DI | INSP | GR2 | 0.5 | 24000 |  |  |  |  | 59107 | 26842 | 2017-02-24 |  | 83107
Aircraft-1 | 215242-TP-1 | INJECTOR / WATER - GVI | INSP | GR2 | 1 | 24000 |  |  |  |  | 59107 | 26842 | 2017-02-24 |  | 83107
Aircraft-1 | 215242-TP-1 | INJECTOR / WATER - GVI | INSP | GR2 | 1 | 24000 |  |  |  |  | 59107 | 26842 | 2017-02-24 |  | 83107
Aircraft-1 | 216000-TP-2 | TRIM AIR PR REGULATING VALVE FILTER - R/I | LUB | GR2 | 3 | 12000 |  |  |  |  | 62853 | 28382 | 2018-01-30 |  | 74853
Aircraft-1 | 216000-TP-2 | TRIM AIR PR REGULATING VALVE FILTER - L/CK | TEST | GR2 | 0.2 | 12000 |  |  |  |  | 62853 | 28382 | 2018-01-30 |  | 74853
Aircraft-1 | 216000-TP-2 | COCKPIT / CABIN TEMPERATURE CONTROL - F/C | TEST | GR2 | 1 | 12000 |  |  |  |  | 62853 | 28382 | 2018-01-30 |  | 74853
Aircraft-1 | 237100-TP-1 | COCKPIT/VOICE RECORDER SYST/BULK ERASE-F/C | TEST | GR4 | 0.2 | 1500 |  |  | A-CHECK |  | 64933 | 29268 | 2018-08-02 |  | 66433
Aircraft-1 | 240004-TP-1 | LEFT WING ELECTRICAL ROUTING - SVC | LUB | GR4 | 1.5 |  |  | 36 M |  |  | 59107 | 26842 | 2017-02-24 |  |  |  | 2020-02-24
Aircraft-1 | 240004-TP-1 | RIGHT WING ELECTRICAL ROUTING - SVC | LUB | GR4 | 1.5 |  |  | 36 M |  |  | 59107 | 26842 | 2017-02-24 |  |  |  | 2020-02-24
Aircraft-1 | 240005-TP-1 | LEFT WING ELECTRICAL ROUTING - SVC | LUB | GR4 | 1.5 |  |  | 36 M |  |  | 59107 | 26842 | 2017-02-24 |  |  |  | 2020-02-24
Aircraft-1 | 240005-TP-1 | RIGHT WING ELECTRICAL ROUTING - SVC | LUB | GR4 | 1.5 |  |  | 36 M |  |  | 59107 | 26842 | 2017-02-24 |  |  |  | 2020-02-24
Aircraft-1 | 240006-TP-1 | LEFT MLG BAY ELECTRICAL ROUTING - SVC | LUB | GR4 | 1.5 |  |  | 36 M |  |  | 59107 | 26842 | 2017-02-24 |  |  |  | 2020-02-24
Aircraft-1 | 240006-TP-1 | RIGHT MLG BAY ELECTRICAL ROUTING - SVC | LUB | GR4 | 1.5 |  |  | 36 M |  |  | 59107 | 26842 | 2017-02-24 |  |  |  | 2020-02-24
Aircraft-1 | 240007-TP-1 | LEFT WING ELECTRICAL ROUTING - SVC | LUB | GR4 | 1 |  |  | 36 M |  |  | 59107 | 26842 | 2017-02-24 |  |  |  | 2020-02-24
Aircraft-1 | 240007-TP-1 | RIGHT WING ELECTRICAL ROUTING - SVC | LUB | GR4 | 1 |  |  | 36 M |  |  | 59107 | 26842 | 2017-02-24 |  |  |  | 2020-02-24
Aircraft-1 | 240008-TP-1 | LEFT WING ELECTRICAL ROUTING - SVC | LUB | GR4 | 1 |  |  | 36 M |  |  | 59107 | 26842 | 2017-02-24 |  |  |  | 2020-02-24
Aircraft-1 | 240008-TP-1 | RIGHT WING ELECTRICAL ROUTING - SVC | LUB | GR4 | 1 |  |  | 36 M |  |  | 59107 | 26842 | 2017-02-24 |  |  |  | 2020-02-24
Aircraft-1 | 240009-TP-1 | LEFT WING ELECTRICAL ROUTING - SVC | LUB | GR4 | 1.5 |  |  | 72 M |  |  | 59107 | 26842 | 2017-02-24 |  |  |  | 2023-02-24
Aircraft-1 | 240009-TP-1 | RIGHT WING ELECTRICAL ROUTING - SVC | LUB | GR4 | 1.5 |  |  | 72 M |  |  | 59107 | 26842 | 2017-02-24 |  |  |  | 2023-02-24
Aircraft-1 | 240010-TP-1 | ELECTRICAL CONDUITS END FITTINGS - SVC | LUB | GR4 | 1 |  |  | 144 M |  |  | 39521 | 18759 | 2012-02-16 |  |  |  | 2024-02-16
Aircraft-1 | 240010-TP-1 | ELECTRICAL CONDUITS END FITTINGS - SVC | LUB | GR4 | 1 |  |  | 144 M |  |  | 39521 | 18759 | 2012-02-16 |  |  |  | 2024-02-16
Aircraft-1 | 240011-TP-1 | ELECTRICAL ROUTING SYSTEM - SERVICE | LUB | GR4 | 1.5 |  |  | 72 M |  |  | 59107 | 26842 | 2017-02-24 |  |  |  | 2023-02-24
Aircraft-1 | 240012-TP-1 | ELECT.ROUTING/FITTINGS/ZONES 311/312 - SVC | LUB | GR4 | 1 |  |  | 36 M |  |  | 59107 | 26842 | 2017-02-24 |  |  |  | 2020-02-24
Aircraft-1 | 240013-TP-1 | VERTICAL STABILIZ.ELECTRICAL ROUTING - SVC | LUB | GR4 | 2 |  |  | 36 M |  |  | 59107 | 26842 | 2017-02-24 |  |  |  | 2020-02-24
Aircraft-1 | 240015-TP-1 | ELECTRICAL CONDUITS END FITTINGS - SVC | LUB | GR4 | 1.5 |  |  | 144 M |  |  | 39521 | 18759 | 2012-02-16 |  |  |  | 2024-02-16
Aircraft-1 | 240016-TP-1 | LEFT THS ELECTRICAL ROUTING - SVC | LUB | GR4 | 1 |  |  | 36 M |  |  | 59107 | 26842 | 2017-02-24 |  |  |  | 2020-02-24
Aircraft-1 | 240016-TP-1 | RIGHT THS ELECTRICAL ROUTING - SVC | LUB | GR4 | 1 |  |  | 36 M |  |  | 59107 | 26842 | 2017-02-24 |  |  |  | 2020-02-24
Aircraft-1 | 240017-TP-1 | CIRCUIT BREAKERS - OPERATIONAL CHECK | INSP | GR4 | 1 |  |  | 36 M |  |  | 59107 | 26842 | 2017-02-24 |  |  |  | 2020-02-24
Aircraft-1 | 252331-TP-1 | NECESSARY PROCEDURES TO INSP. - REMOVE | ABAC | ICH | 3 |  |  | 36 M |  |  | 59107 | 26842 | 2017-02-24 |  |  |  | 2020-02-24
Aircraft-1 | 252331-TP-1 | FWD 'PAX' CABIN LOWER SIDEWALL PANELS - DI | INSP | GR2 | 1.5 |  |  | 36 M |  |  | 59107 | 26842 | 2017-02-24 |  |  |  | 2020-02-24
Aircraft-1 | 252331-TP-1 | FWD 'PAX' CABIN LOWER SIDEWALL PANELS - DI | INSP | ICH | 0.5 |  |  | 36 M |  |  | 59107 | 26842 | 2017-02-24 |  |  |  | 2020-02-24
Aircraft-1 | 252331-TP-1 | FINAL CONFIGURATION AFTER INSP. - INSTALL | FEAC | GR2 | 0.5 |  |  | 36 M |  |  | 59107 | 26842 | 2017-02-24 |  |  |  | 2020-02-24
Aircraft-1 | 252331-TP-1 | FINAL CONFIGURATION AFTER INSP. - INSTALL | FEAC | ICH | 1.5 |  |  | 36 M |  |  | 59107 | 26842 | 2017-02-24 |  |  |  | 2020-02-24
Aircraft-1 | 252331-TP-1 | NECESSARY PROCEDURES TO INSP. - REMOVE | ABAC | ICH | 3 |  |  | 36 M |  |  | 59107 | 26842 | 2017-02-24 |  |  |  | 2020-02-24
Aircraft-1 | 252331-TP-1 | MID 'PAX' CABIN LOWER SIDEWALL PANELS - DI | INSP | GR2 | 1.5 |  |  | 36 M |  |  | 59107 | 26842 | 2017-02-24 |  |  |  | 2020-02-24
Aircraft-1 | 252331-TP-1 | MID 'PAX' CABIN LOWER SIDEWALL PANELS - DI | INSP | ICH | 0.5 |  |  | 36 M |  |  | 59107 | 26842 | 2017-02-24 |  |  |  | 2020-02-24
Aircraft-1 | 252331-TP-1 | FINAL CONFIGURATION AFTER INSP. - INSTALL | FEAC | GR2 | 0.5 |  |  | 36 M |  |  | 59107 | 26842 | 2017-02-24 |  |  |  | 2020-02-24
Aircraft-1 | 252331-TP-1 | FINAL CONFIGURATION AFTER INSP. - INSTALL | FEAC | ICH | 1.5 |  |  | 36 M |  |  | 59107 | 26842 | 2017-02-24 |  |  |  | 2020-02-24
Aircraft-1 | 252331-TP-1 | NECESSARY PROCEDURES TO INSP. - REMOVE | ABAC | ICH | 3 |  |  | 36 M |  |  | 59107 | 26842 | 2017-02-24 |  |  |  | 2020-02-24
Aircraft-1 | 252331-TP-1 | AFT 'PAX' CABIN LOWER SIDEWALL PANELS - DI | INSP | GR2 | 1.5 |  |  | 36 M |  |  | 59107 | 26842 | 2017-02-24 |  |  |  | 2020-02-24
Aircraft-1 | 252331-TP-1 | AFT 'PAX' CABIN LOWER SIDEWALL PANELS - DI | INSP | ICH | 0.5 |  |  | 36 M |  |  | 59107 | 26842 | 2017-02-24 |  |  |  | 2020-02-24
Aircraft-1 | 252331-TP-1 | FINAL CONFIGURATION AFTER INSP. - INSTALL | FEAC | GR2 | 0.5 |  |  | 36 M |  |  | 59107 | 26842 | 2017-02-24 |  |  |  | 2020-02-24
Aircraft-1 | 252331-TP-1 | FINAL CONFIGURATION AFTER INSP. - INSTALL | FEAC | ICH | 1.5 |  |  | 36 M |  |  | 59107 | 26842 | 2017-02-24 |  |  |  | 2020-02-24
Aircraft-1 | 255000-TP-1 | CARGO COMPART SYST/DOOR SILL LATTCH-DI/LUB | TEST | GR2 | 1 | 1500 | 1500 | 8 M | A-CHECK |  | 64933 | 29268 | 2018-08-02 |  | 66433 | 30768 | 2019-04-02
Aircraft-1 | 255000-TP-1 | CARGO COMPART SYST/DOOR SILL LATTCH-DI/LUB | TEST | GR2 | 1 | 1500 | 1500 | 8 M | A-CHECK |  | 64933 | 29268 | 2018-08-02 |  | 66433 | 30768 | 2019-04-02
Aircraft-1 | 255000-TP-2 | FWD CARGO COMPARTMENT SYST/PDU ROLLERS -DI | INSP | GR2 | 0.2 | 2000 |  |  | A-CHECK |  | 64933 | 29268 | 2018-08-02 |  | 66933
Aircraft-1 | 255000-TP-2 | AFT CARGO COMPARTMENT SYST/PDU ROLLERS -DI | INSP | GR2 | 0.2 | 2000 |  |  | A-CHECK |  | 64933 | 29268 | 2018-08-02 |  | 66933
Aircraft-1 | 275118-TP-1 | LH FLAPS ASYMMETRY - APPU - DI | INSP | GR1 | 1 | 7500 |  |  |  |  | 59107 | 26842 | 2017-02-24 |  | 66607
Aircraft-1 | 275118-TP-1 | RH FLAPS ASYMMETRY - APPU - DI | INSP | GR1 | 1 | 7500 |  |  |  |  | 59107 | 26842 | 2017-02-24 |  | 66607
Aircraft-1 | 278118-TP-1 | LH SLATS ASYMMETRY - APPU - DI | INSP | GR1 | 1 | 7500 |  |  |  |  | 59107 | 26842 | 2017-02-24 |  | 66607
Aircraft-1 | 278118-TP-1 | RH SLATS ASYMMETRY - APPU - DI | INSP | GR1 | 1 | 7500 |  |  |  |  | 59107 | 26842 | 2017-02-24 |  | 66607
Aircraft-1 | 282100-TP-1 | ENGINE PYLON 1 FUEL FIDE PIPE SEALS - R/I | FEAC | GR1 | 11.5 | 24000 | 18000 | 80 M |  |  | 59107 | 26842 | 2017-02-24 |  | 83107 | 44842 | 2023-10-24
Aircraft-1 | 282100-TP-1 | ENGINE PYLON 1 FUEL FIDE PIPE - LEAK/CHECK | TEST | GR1 | 1.5 | 24000 | 18000 | 80 M |  |  | 59107 | 26842 | 2017-02-24 |  | 83107 | 44842 | 2023-10-24
Aircraft-1 | 282100-TP-1 | ENGINE PYLON 2 FUEL FIDE PIPE SEALS - R/I | LUB | GR1 | 11.5 | 24000 | 18000 | 80 M |  |  | 59107 | 26842 | 2017-02-24 |  | 83107 | 44842 | 2023-10-24
Aircraft-1 | 282100-TP-1 | ENGINE PYLON 2 FUEL FIDE PIPE - LEAK/CHECK | TEST | GR1 | 1.5 | 24000 | 18000 | 80 M |  |  | 59107 | 26842 | 2017-02-24 |  | 83107 | 44842 | 2023-10-24
Aircraft-1 | 310000-TP-2 | INDICATING/RECORDING SYSTEMS -REMOVE+CLEAN | INSP | GR4 | 0.5 | 3000 | 3000 | 16 M | A-CHECK |  | 64233 | 28970 | 2018-06-05 |  | 67233 | 31970 | 2019-10-05
Aircraft-1 | 310000-TP-2 | INDICATING/RECORDING SYSTEMS -INSTALL+F/CK | TEST | GR4 | 1 | 3000 | 3000 | 16 M | A-CHECK |  | 64233 | 28970 | 2018-06-05 |  | 67233 | 31970 | 2019-10-05
Aircraft-1 | 310000-TP-3 | INDICATING/RECORDING SYSTEMS - CLEAN/DI | INSP | GR4 | 3.5 | 7500 | 5000 | 24 M |  |  | 59107 | 26842 | 2017-02-24 |  | 66607 | 31842 | 2019-02-24
Aircraft-1 | 310000-TP-4 | AVIONICS COMPART/RACKS AND FILTERS -REMOVE | ABAC | GR4 | 8 | 15000 | 10000 | 48 M |  |  | 52638 | 24170 | 2015-05-19 |  | 67638 | 34170 | 2019-05-19
Aircraft-1 | 310000-TP-4 | AVIONICS COMPART/RACKS AND FILTERS - CLEAN | LUB | GR2 | 1.5 | 15000 | 10000 | 48 M |  |  | 52638 | 24170 | 2015-05-19 |  | 67638 | 34170 | 2019-05-19
Aircraft-1 | 310000-TP-4 | AVIONICS COMPART/RACKS AND FILTERS - CLEAN | LUB | GR4 | 6 | 15000 | 10000 | 48 M |  |  | 52638 | 24170 | 2015-05-19 |  | 67638 | 34170 | 2019-05-19
Aircraft-1 | 310000-TP-4 | AVIONICS COMPART/RACKS AND FILTERS-INSTALL | FEAC | GR4 | 3.5 | 15000 | 10000 | 48 M |  |  | 52638 | 24170 | 2015-05-19 |  | 67638 | 34170 | 2019-05-19
Aircraft-1 | 310000-TP-4 | AVIONICS COMPART/RACKS AND FILTERS - OP/C | TEST | GR4 | 20 | 15000 | 10000 | 48 M |  |  | 52638 | 24170 | 2015-05-19 |  | 67638 | 34170 | 2019-05-19
Aircraft-1 | 341115-TP-1 | PITOT PROBE PHISICAL DAMAGE - GVI | INSP | GR4 | 2 | 7500 | 5000 | 24 M |  |  | 59107 | 26842 | 2017-02-24 |  | 66607 | 31842 | 2019-02-24
Aircraft-1 | 341300-TP-1 | AIR DATA SYSTEM/ADM ACCURACY - F/C | TEST | GR4 | 4 |  |  | 48 M |  |  | 52638 | 24170 | 2015-05-19 |  |  |  | 2019-05-19
Aircraft-1 | 344200-TP-2 | RADIO ALTIMETER SYST/EXTERNAL SURFACE -CLN | LUB | GR4 | 1 |  |  | 6 M | A-CHECK |  | 64933 | 29268 | 2018-08-02 |  |  |  | 2019-02-02
Aircraft-1 | 353000-TP-5 | PORTABLE OXYG.SYST/VALIDITY DATE MASKS-C/K | INSP | GR2 | 0.5 | 7500 | 5000 | 24 M |  | C11.1 | 59107 | 26842 | 2017-02-24 |  | 66607 | 31842 | 2019-02-24
Aircraft-1 | 361100-TP-1 | PYLON 1 DUCT SLEEVES COMBO SEALS - LK/C | INSP | GR1 | 1 |  |  | 40 M |  |  | 59107 | 26842 | 2017-02-24 |  |  |  | 2020-06-24
Aircraft-1 | 361100-TP-1 | PYLON 2 DUCT SLEEVES COMBO SEALS - LK/C | INSP | GR1 | 1 |  |  | 40 M |  |  | 59107 | 26842 | 2017-02-24 |  |  |  | 2020-06-24
Aircraft-1 | 381448-TP-1 | OVERFLOW/DRAIN VALVES CONTROL HANDLE - DI | INSP | GR2 | 3 | 1500 | 1500 | 8 M | A-CHECK |  | 64933 | 29268 | 2018-08-02 |  | 66433 | 30768 | 2019-04-02
Aircraft-1 | 525111-TP-1 | COCKPIT DOOR ADJUSTMENT - FUNCTIONAL CHECK | INSP | GR2 | 3 |  |  | 16 M | A-CHECK |  | 63549 | 28688 | 2018-04-06 |  |  |  | 2019-08-06
Aircraft-1 | 545000-TP-1 | PYLONS SYST/SEALANT/CANTILEVER ZONE'A' -DI | INSP | GR1 | 0.5 |  |  | 24 M |  |  | 59107 | 26842 | 2017-02-24 |  |  |  | 2019-02-24
Aircraft-1 | 545000-TP-1 | PYLONS SYST/SEALANT/CANTILEVER ZONE'A' -DI | INSP | GR1 | 0.5 |  |  | 24 M |  |  | 59107 | 26842 | 2017-02-24 |  |  |  | 2019-02-24
Aircraft-1 | 553600-TP-1 | VERT.STABILIZER/RUDDER ATTACH FITTINGS-C/K | INSP | GR1 | 5 |  |  | 72 M |  |  | 59107 | 26842 | 2017-02-24 |  |  |  | 2023-02-24
Aircraft-1 | 561000-TP-2 | LEFT/RIGHT FRONT WINDSHIELD (OUTSIDE) - DI | INSP | GR2 | 3 |  |  | 20 M | A-CHECK |  | 64933 | 29268 | 2018-08-02 |  |  |  | 2020-04-02
Aircraft-2 | 291000-14-1 | HYDRAULIC POWER ACCUMULATORS CHARGE - F/CK | INSP | GR1 | 0.2 | 600 |  |  | LINE MAINTENANCE |  | 65141 | 29041 | 2018-08-17 |  | 65741
Aircraft-2 | 801110-C1-1 | ENGINE 1/ STARTER CHIP DETECTOR - C/K | INSP | GR1 | 0.2 | 450 |  |  | LINE MAINTENANCE | A1.29 | 65297 | 29109 | 2018-08-29 | A2.29 | 65747
Aircraft-2 | 801110-C1-1 | ENGINE 2/ STARTER CHIP DETECTOR - C/K | INSP | GR1 | 0.2 | 450 |  |  | LINE MAINTENANCE | A1.29 | 65297 | 29109 | 2018-08-29 | A2.29 | 65747
Aircraft-2 | 801110-C2-1 | ENG 1 / STARTER OIL LEVEL - REPLENISH | LUB | GR1 | 0.2 | 450 |  |  | LINE MAINTENANCE | A1.29 | 65297 | 29109 | 2018-08-29 | A2.29 | 65747
Aircraft-2 | 801110-C2-1 | ENG 1 / STARTER OIL PLUGS - CHECK | INSP | GR1 | 0.1 | 450 |  |  | LINE MAINTENANCE | A1.29 | 65297 | 29109 | 2018-08-29 | A2.29 | 65747
Aircraft-2 | 801110-C2-1 | ENG 2 / STARTER OIL LEVEL - REPLENISH | LUB | GR1 | 0.2 | 450 |  |  | LINE MAINTENANCE | A1.29 | 65297 | 29109 | 2018-08-29 | A2.29 | 65747
Aircraft-2 | 801110-C2-1 | ENG 2 / STARTER OIL PLUGS - CHECK | INSP | GR1 | 0.1 | 450 |  |  | LINE MAINTENANCE | A1.29 | 65297 | 29109 | 2018-08-29 | A2.29 | 65747
Aircraft-2 | 200001-02-1 | ELECTRICAL ROUTING SYSTEM - CHECK | INSP | GR4 | 4 |  |  | 72 M |  |  | 61792 | 27637 | 2017-10-26 |  |  |  | 2023-10-26
Aircraft-2 | 200001-02-1 | ELECTRICAL ROUTING SYSTEM - CHECK | INSP | GR4 | 4 |  |  | 72 M |  |  | 61792 | 27637 | 2017-10-26 |  |  |  | 2023-10-26
Aircraft-2 | 200002-01-1 | ELECTRICAL ROUTING SYSTEM - GVI | INSP | GR4 | 1 |  |  | 36 M |  |  | 61792 | 27637 | 2017-10-26 |  |  |  | 2020-10-26
Aircraft-2 | 200002-01-1 | ELECTRICAL ROUTING SYSTEM - GVI | INSP | GR4 | 1 |  |  | 36 M |  |  | 61792 | 27637 | 2017-10-26 |  |  |  | 2020-10-26
Aircraft-2 | 200003-01-1 | ELECTRICAL ROUTING SYSTEM - GVI | INSP | GR1 | 1 |  |  | 72 M |  |  | 61792 | 27637 | 2017-10-26 |  |  |  | 2023-10-26
Aircraft-2 | 200003-01-1 | ELECTRICAL ROUTING SYSTEM - GVI | INSP | GR4 | 0.5 |  |  | 72 M |  |  | 61792 | 27637 | 2017-10-26 |  |  |  | 2023-10-26
Aircraft-2 | 200003-02-1 | ELECTRICAL ROUTING SYSTEM - GVI | INSP | GR1 | 1 |  |  | 72 M |  |  | 61792 | 27637 | 2017-10-26 |  |  |  | 2023-10-26
Aircraft-2 | 200003-02-1 | ELECTRICAL ROUTING SYSTEM - GVI | INSP | GR4 | 1 |  |  | 72 M |  |  | 61792 | 27637 | 2017-10-26 |  |  |  | 2023-10-26
Aircraft-2 | 200003-03-1 | ELECTRICAL ROUTING SYSTEM - GVI | INSP | GR1 | 1 |  |  | 72 M |  |  | 61792 | 27637 | 2017-10-26 |  |  |  | 2023-10-26
Aircraft-2 | 200003-03-1 | ELECTRICAL ROUTING SYSTEM - GVI | INSP | GR4 | 0.5 |  |  | 72 M |  |  | 61792 | 27637 | 2017-10-26 |  |  |  | 2023-10-26
Aircraft-2 | 200121-01-1 | ELECTRICAL ROUTING/FWD AVIONIC COMPART-CLN | INSP | GR4 | 1.5 |  |  | 48 M |  |  | 55216 | 24978 | 2016-01-26 |  |  |  | 2020-01-26
Aircraft-2 | 200121-02-1 | ELECTRICAL ROUTING/FWD AVIONIC COMPART-GVI | INSP | GR4 | 0.5 |  |  | 48 M |  |  | 61792 | 27637 | 2017-10-26 |  |  |  | 2021-10-26
Aircraft-2 | 200121-03-1 | ELECTRICAL ROUTING/FWD AVIONIC COMPART-GVI | INSP | GR4 | 1.5 |  |  | 72 M |  |  | 61792 | 27637 | 2017-10-26 |  |  |  | 2023-10-26
Aircraft-2 | 200121-04-1 | ELECTRICAL ROUTING/FWD AVIONIC COMPART-GVI | INSP | GR2 | 1 |  |  | 72 M |  |  | 61792 | 27637 | 2017-10-26 |  |  |  | 2023-10-26
Aircraft-2 | 200121-04-1 | ELECTRICAL ROUTING/FWD AVIONIC COMPART-GVI | INSP | GR4 | 0.5 |  |  | 72 M |  |  | 61792 | 27637 | 2017-10-26 |  |  |  | 2023-10-26
Aircraft-2 | 200125-01-1 | ELECTRICAL ROUTING/LAT.AVIONIC COMPART-CLN | INSP | GR4 | 0.5 |  |  | 72 M |  |  | 61792 | 27637 | 2017-10-26 |  |  |  | 2023-10-26
Aircraft-2 | 200125-03-1 | ELECTRICAL ROUTING/LAT.AVIONIC COMPART-GVI | INSP | GR4 | 1.5 |  |  | 48 M |  |  | 55216 | 24978 | 2016-01-26 |  |  |  | 2020-01-26
Aircraft-2 | 200125-05-1 | ELECTRICAL ROUTING/LAT.AVIONIC COMPART-GVI | INSP | GR4 | 4.5 |  |  | 72 M |  |  | 61792 | 27637 | 2017-10-26 |  |  |  | 2023-10-26
Aircraft-2 | 200125-06-1 | ELECTRICAL ROUTING/LAT.AVIONIC COMPART -DI | INSP | GR2 | 2 |  |  | 72 M |  |  | 61792 | 27637 | 2017-10-26 |  |  |  | 2023-10-26
Aircraft-2 | 200125-06-1 | ELECTRICAL ROUTING/LAT.AVIONIC COMPART -DI | INSP | GR4 | 1 |  |  | 72 M |  |  | 61792 | 27637 | 2017-10-26 |  |  |  | 2023-10-26
Aircraft-2 | 200127-02-1 | ELECTRIC.ROUTING SYST/REAR AVION.COMPT-CLN | INSP | GR4 | 2.5 |  |  | 72 M |  |  | 61792 | 27637 | 2017-10-26 |  |  |  | 2023-10-26
Aircraft-2 | 200127-04-1 | ELECTRIC.ROUTING SYST/REAR AVION.COMPT-GVI | INSP | GR4 | 1 |  |  | 48 M |  |  | 55216 | 24978 | 2016-01-26 |  |  |  | 2020-01-26
Aircraft-2 | 200127-05-1 | ELECTRIC.ROUTING/REAR AVIONIC COMPART -GVI | INSP | GR4 | 1.5 |  |  | 72 M |  |  | 61792 | 27637 | 2017-10-26 |  |  |  | 2023-10-26
Aircraft-2 | 200127-07-1 | ELECTRIC.ROUTING SYST/REAR AVION.COMPT -DI | INSP | GR4 | 2.5 |  |  | 72 M |  |  | 61792 | 27637 | 2017-10-26 |  |  |  | 2023-10-26
Aircraft-2 | 200131-01-1 | ELECTRICAL ROUTING/FWD CARGO COMPART - CLN | INSP | GR2 | 2 |  |  | 72 M |  |  | 61792 | 27637 | 2017-10-26 |  |  |  | 2023-10-26
Aircraft-2 | 200131-01-1 | ELECTRICAL ROUTING/FWD CARGO COMPART - CLN | INSP | GR4 | 0.5 |  |  | 72 M |  |  | 61792 | 27637 | 2017-10-26 |  |  |  | 2023-10-26
Aircraft-2 | 200131-02-1 | ELECTRICAL ROUTING/FWD CARGO COMPART - GVI | INSP | GR2 | 1 |  |  | 144 M |  |  | 42372 | 19736 | 2012-10-26 |  |  |  | 2024-10-26
Aircraft-2 | 200131-02-1 | ELECTRICAL ROUTING/FWD CARGO COMPART - GVI | INSP | GR4 | 0.5 |  |  | 144 M |  |  | 42372 | 19736 | 2012-10-26 |  |  |  | 2024-10-26
Aircraft-2 | 200133-01-1 | ELECTRIC.ROUTING/UNDERFLOOR FWD CARGO -CLN | INSP | GR2 | 2 |  |  | 72 M |  |  | 61792 | 27637 | 2017-10-26 |  |  |  | 2023-10-26
Aircraft-2 | 200133-01-1 | ELECTRIC.ROUTING/UNDERFLOOR FWD CARGO -CLN | INSP | GR4 | 1 |  |  | 72 M |  |  | 61792 | 27637 | 2017-10-26 |  |  |  | 2023-10-26
Aircraft-2 | 200137-01-1 | ELECTRICAL ROUTING/FWD CARGO COMPART - CLN | INSP | GR4 | 1 |  |  | 72 M |  |  | 61792 | 27637 | 2017-10-26 |  |  |  | 2023-10-26
Aircraft-2 | 200141-01-1 | ELECTRICAL ROUTING/WING CENTER BOX - GVI | INSP | GR4 | 0.5 |  |  | 144 M |  |  | 42372 | 19736 | 2012-10-26 |  |  |  | 2024-10-26
Aircraft-2 | 200145-01-1 | ELECTRICAL ROUTING/UNDER CABIN FLOOR - CLN | INSP | GR4 | 2 |  |  | 72 M |  |  | 61792 | 27637 | 2017-10-26 |  |  |  | 2023-10-26
Aircraft-2 | 200151-01-1 | ELECTRICAL ROUTING/AFT CARGO COMPART - CLN | INSP | GR2 | 4 |  |  | 72 M |  |  | 61792 | 27637 | 2017-10-26 |  |  |  | 2023-10-26
Aircraft-2 | 200151-01-1 | ELECTRICAL ROUTING/AFT CARGO COMPART - CLN | INSP | GR4 | 1.5 |  |  | 72 M |  |  | 61792 | 27637 | 2017-10-26 |  |  |  | 2023-10-26
Aircraft-2 | 200151-02-1 | ELECTRICAL ROUTING/AFT CARGO COMPART - GVI | INSP | GR4 | 2 |  |  | 144 M |  |  | 42372 | 19736 | 2012-10-26 |  |  |  | 2024-10-26
Aircraft-2 | 200161-01-1 | ELECTRICAL ROUTING/BULK CARGO COMPART -CLN | INSP | GR2 | 4.5 |  |  | 72 M |  |  | 61792 | 27637 | 2017-10-26 |  |  |  | 2023-10-26
Aircraft-2 | 200161-01-1 | ELECTRICAL ROUTING/BULK CARGO COMPART -CLN | INSP | GR4 | 2 |  |  | 72 M |  |  | 61792 | 27637 | 2017-10-26 |  |  |  | 2023-10-26
Aircraft-2 | 200171-01-1 | ELECTRIC.ROUTING/AFT CABIN UND.COMPART-CLN | INSP | GR4 | 2.5 |  |  | 144 M |  |  | 42372 | 19736 | 2012-10-26 |  |  |  | 2024-10-26
Aircraft-2 | 200191-01-1 | ELECTRICAL ROUTING/AIR CONDIT.COMPART -CLN | INSP | GR4 | 2 |  |  | 72 M |  |  | 61792 | 27637 | 2017-10-26 |  |  |  | 2023-10-26
Aircraft-2 | 200211-01-1 | ELECTRICAL ROUTING/WIRING THE COCKPIT -CLN | INSP | GR4 | 2 |  |  | 144 M |  |  | 42372 | 19736 | 2012-10-26 |  |  |  | 2024-10-26
Aircraft-2 | 200211-02-1 | ELECTRICAL ROUTING/WIRING 49 AND 120VU-CLN | INSP | GR4 | 1.5 |  |  | 72 M |  |  | 61792 | 27637 | 2017-10-26 |  |  |  | 2023-10-26
Aircraft-2 | 200211-03-1 | ELECTRICAL ROUTING/WIRING 49 AND 120VU-GVI | INSP | GR4 | 1.5 |  |  | 144 M |  |  | 42372 | 19736 | 2012-10-26 |  |  |  | 2024-10-26
Aircraft-2 | 200221-01-1 | ELECTRICAL ROUTING/FWD CABIN UTIL.AREA-CLN | INSP | GR4 | 1 |  |  | 144 M |  |  | 42372 | 19736 | 2012-10-26 |  |  |  | 2024-10-26
Aircraft-2 | 200223-01-1 | ELECTR.ROUTING/FWD CABIN OVERHEAD COMP-CLN | INSP | GR4 | 1.5 |  |  | 144 M |  |  | 42372 | 19736 | 2012-10-26 |  |  |  | 2024-10-26
Aircraft-2 | 200223-02-1 | ELECTRICAL ROUTING/WIRING THE 2000VU - GVI | INSP | GR4 | 1.5 |  |  | 144 M |  |  | 42372 | 19736 | 2012-10-26 |  |  |  | 2024-10-26
Aircraft-2 | 200231-02-1 | ELECTRIC.ROUTING/FWD PASSENGER COMPART-CLN | INSP | GR4 | 1.5 |  |  | 144 M |  |  | 42372 | 19736 | 2012-10-26 |  |  |  | 2024-10-26
Aircraft-2 | 200231-03-1 | ELECTR.ROUTING/CONNECTIONS BTWN SEATS -GVI | INSP | GR4 | 1.5 |  |  | 72 M |  |  | 61792 | 27637 | 2017-10-26 |  |  |  | 2023-10-26
Aircraft-2 | 200233-02-1 | ELECTR.ROUTING/FWD PASSENG.OVRD COMPRT-CLN | INSP | GR4 | 1.5 |  |  | 144 M |  |  | 42372 | 19736 | 2012-10-26 |  |  |  | 2024-10-26
Aircraft-2 | 200233-04-1 | ELECTRIC.ROUTING/G AND P ROUTE WIRING -GVI | INSP | GR4 | 0.5 |  |  | 144 M |  |  | 42372 | 19736 | 2012-10-26 |  |  |  | 2024-10-26
Aircraft-2 | 200241-02-1 | ELECTR.ROUTING/CENTER PASSENG.COMPART -CLN | INSP | GR4 | 1.5 |  |  | 144 M |  |  | 42372 | 19736 | 2012-10-26 |  |  |  | 2024-10-26
Aircraft-2 | 200241-03-1 | ELECTRIC.ROUTING/G ROUTE WIRING/FR 47 -GVI | INSP | GR4 | 0.5 |  |  | 144 M |  |  | 42372 | 19736 | 2012-10-26 |  |  |  | 2024-10-26
Aircraft-2 | 200241-04-1 | ELECTR.ROUTING/CONNECTIONS BTWN SEATS -GVI | INSP | GR4 | 1.5 |  |  | 72 M |  |  | 61792 | 27637 | 2017-10-26 |  |  |  | 2023-10-26
Aircraft-2 | 200243-02-1 | ELECTR.ROUTING/CENTR PASSENG.OVHD COMP-CLN | INSP | GR4 | 1 |  |  | 144 M |  |  | 42372 | 19736 | 2012-10-26 |  |  |  | 2024-10-26
Aircraft-2 | 200243-04-1 | ELECTRIC.ROUTING/G AND P ROUTE WIRING -GVI | INSP | GR4 | 0.5 |  |  | 144 M |  |  | 42372 | 19736 | 2012-10-26 |  |  |  | 2024-10-26
Aircraft-2 | 200251-01-1 | ELECTRIC.ROUTING/AFT PASSENGER COMPART-CLN | INSP | GR4 | 3 |  |  | 144 M |  |  | 42372 | 19736 | 2012-10-26 |  |  |  | 2024-10-26
Aircraft-2 | 200251-03-1 | ELECTR.ROUTING/CONNECTIONS BTWN SEATS -GVI | INSP | GR4 | 1.5 |  |  | 72 M |  |  | 61792 | 27637 | 2017-10-26 |  |  |  | 2023-10-26
Aircraft-2 | 200253-01-1 | ELECTR.ROUTING/AFT PASSENG.OVHD COMPT -CLN | INSP | GR4 | 1.5 |  |  | 144 M |  |  | 42372 | 19736 | 2012-10-26 |  |  |  | 2024-10-26
Aircraft-2 | 200253-02-1 | ELECTRIC.ROUTING/G AND P ROUTE WIRING -GVI | INSP | GR4 | 1 |  |  | 144 M |  |  | 42372 | 19736 | 2012-10-26 |  |  |  | 2024-10-26
Aircraft-2 | 200261-01-1 | ELECTRICAL ROUTING/AFT CABIN UTIL.AREA-CLN | INSP | GR4 | 1.5 |  |  | 144 M |  |  | 42372 | 19736 | 2012-10-26 |  |  |  | 2024-10-26
Aircraft-2 | 200261-02-1 | ELECTRICAL ROUTING/P ROUTE AFT CABIN - GVI | INSP | GR4 | 0.5 |  |  | 144 M |  |  | 42372 | 19736 | 2012-10-26 |  |  |  | 2024-10-26
Aircraft-2 | 200261-03-1 | ELECTR.ROUTING/CONNECTIONS BTWN SEATS -GVI | INSP | GR4 | 1.5 |  |  | 72 M |  |  | 61792 | 27637 | 2017-10-26 |  |  |  | 2023-10-26
Aircraft-2 | 200263-01-1 | ELECTR.ROUTING/AFT CABIN OVRHD COMPART-CLN | INSP | GR4 | 2 |  |  | 144 M |  |  | 42372 | 19736 | 2012-10-26 |  |  |  | 2024-10-26
Aircraft-2 | 200263-02-1 | ELECTRIC.ROUTING/G AND P ROUTE WIRING -GVI | INSP | GR4 | 0.5 |  |  | 144 M |  |  | 42372 | 19736 | 2012-10-26 |  |  |  | 2024-10-26
Aircraft-2 | 200263-03-1 | ELECTRICAL ROUTING/WIRING THE 2001VU - GVI | INSP | GR4 | 1 |  |  | 144 M |  |  | 42372 | 19736 | 2012-10-26 |  |  |  | 2024-10-26
Aircraft-2 | 200315-01-1 | ELECTR.ROUTING/G AND P ROUTE TAIL CONE-GVI | INSP | GR4 | 0.5 |  |  | 24 M |  |  | 61792 | 27637 | 2017-10-26 |  |  |  | 2019-10-26
Aircraft-2 | 200413-01-1 | ELECTR.ROUTING/WIRING UPPER FWD PYLON - DI | INSP | GR4 | 2.5 |  |  | 24 M |  |  | 61792 | 27637 | 2017-10-26 |  |  |  | 2019-10-26
Aircraft-2 | 200413-01-1 | ELECTR.ROUTING/WIRING UPPER FWD PYLON - DI | INSP | GR4 | 2.5 |  |  | 24 M |  |  | 61792 | 27637 | 2017-10-26 |  |  |  | 2019-10-26
Aircraft-2 | 200435-01-1 | ELECTR.ROUTING/FAN AND ACCESS.GEAR BOX -DI | INSP | GR4 | 1 |  |  | 24 M |  |  | 61792 | 27637 | 2017-10-26 |  |  |  | 2019-10-26
Aircraft-2 | 200435-01-1 | ELECTR.ROUTING/FAN AND ACCESS.GEAR BOX -DI | INSP | GR4 | 1 |  |  | 24 M |  |  | 61792 | 27637 | 2017-10-26 |  |  |  | 2019-10-26
Aircraft-2 | 200453-01-1 | ELECTRICAL ROUTING/WIRING HOT SECTION - DI | INSP | GR4 | 1 |  |  | 24 M |  |  | 61792 | 27637 | 2017-10-26 |  |  |  | 2019-10-26
Aircraft-2 | 200453-01-1 | ELECTRICAL ROUTING/WIRING HOT SECTION - DI | INSP | GR4 | 1 |  |  | 24 M |  |  | 61792 | 27637 | 2017-10-26 |  |  |  | 2019-10-26
Aircraft-2 | 200540-02-1 | ELECTRIC.ROUTING/WIRING WING FUEL TANK-GVI | INSP | GR4 | 1 |  |  | 144 M |  |  | 42372 | 19736 | 2012-10-26 |  |  |  | 2024-10-26
Aircraft-2 | 200540-02-1 | ELECTRIC.ROUTING/WIRING WING FUEL TANK-GVI | INSP | GR4 | 1 |  |  | 144 M |  |  | 42372 | 19736 | 2012-10-26 |  |  |  | 2024-10-26
Aircraft-2 | 200550-01-1 | ELECTRIC.ROUTING/EWIS WING FUEL TANK - GVI | INSP | GR4 | 2 |  |  | 144 M |  |  | 42372 | 19736 | 2012-10-26 |  |  |  | 2024-10-26
Aircraft-2 | 200550-01-1 | ELECTRIC.ROUTING/WING FUEL TANK - LEAKS | INSP | GR1 | 1 |  |  | 144 M |  |  | 42372 | 19736 | 2012-10-26 |  |  |  | 2024-10-26
Aircraft-2 | 200550-01-1 | ELECTRIC.ROUTING/EWIS WING FUEL TANK - GVI | INSP | GR4 | 5 |  |  | 144 M |  |  | 42372 | 19736 | 2012-10-26 |  |  |  | 2024-10-26
Aircraft-2 | 200550-01-1 | ELECTRIC.ROUTING/WING FUEL TANK - LEAKS | INSP | GR1 | 1 |  |  | 144 M |  |  | 42372 | 19736 | 2012-10-26 |  |  |  | 2024-10-26
Aircraft-2 | 200560-01-1 | ELECTRIC.ROUTING/EWIS DRY BAY (OUTB) - GVI | INSP | GR4 | 0.5 |  |  | 144 M |  |  | 42372 | 19736 | 2012-10-26 |  |  |  | 2024-10-26
Aircraft-2 | 200560-01-1 | ELECTRIC.ROUTING/EWIS DRY BAY (OUTB) - GVI | INSP | GR4 | 0.5 |  |  | 144 M |  |  | 42372 | 19736 | 2012-10-26 |  |  |  | 2024-10-26
Aircraft-2 | 200571-01-1 | ELECTRICAL ROUTING/P ROUTE PUMP FEEDER-GVI | INSP | GR4 | 1 |  |  | 144 M |  |  | 42372 | 19736 | 2012-10-26 |  |  |  | 2024-10-26
Aircraft-2 | 200571-01-1 | ELECTRICAL ROUTING/P ROUTE PUMP FEEDER-GVI | INSP | GR4 | 1 |  |  | 144 M |  |  | 42372 | 19736 | 2012-10-26 |  |  |  | 2024-10-26
Aircraft-2 | 212100-01-1 | COCKPIT AIR SUPPLY DUCT - CLN | LUB | GR2 | 4 | 24000 |  |  |  | C11.1 | 61792 | 27637 | 2017-10-26 | C12.1 | 85792
Aircraft-2 | 212100-02-1 | PASSENGER CABIN SEATS - REMOVE | ABAC | GR2 | 26.5 |  |  | 144 M |  |  | 42372 | 19736 | 2012-10-26 |  |  |  | 2024-10-26
Aircraft-2 | 212100-02-1 | LAVATORIES 'A' 'D' 'E' - REMOVE | ABAC | GR2 | 24 |  |  | 144 M |  |  | 42372 | 19736 | 2012-10-26 |  |  |  | 2024-10-26
Aircraft-2 | 212100-02-1 | GALLEY 'G1' AND 'G5' - REMOVE | ABAC | GR2 | 24 |  |  | 144 M |  |  | 42372 | 19736 | 2012-10-26 |  |  |  | 2024-10-26
Aircraft-2 | 212100-02-1 | OVERHEAD STOWAGE AND PANELS - REMOVE | ABAC | ICH | 40 |  |  | 144 M |  |  | 42372 | 19736 | 2012-10-26 |  |  |  | 2024-10-26
Aircraft-2 | 212100-02-1 | LAVATORIES 'A' 'D' 'E' WIRING - REMOVE | ABAC | GR4 | 0.1 |  |  | 144 M |  |  | 42372 | 19736 | 2012-10-26 |  |  |  | 2024-10-26
Aircraft-2 | 212100-02-1 | OVERHEAD STOWAGE / PANELS WIRING - REMOVE | ABAC | GR4 | 0.1 |  |  | 144 M |  |  | 42372 | 19736 | 2012-10-26 |  |  |  | 2024-10-26
Aircraft-2 | 212100-02-1 | GALLEY 'G1' AND 'G5' WIRING - REMOVE | ABAC | GR4 | 0.1 |  |  | 144 M |  |  | 42372 | 19736 | 2012-10-26 |  |  |  | 2024-10-26
Aircraft-2 | 212100-02-1 | PAX COMPARTMENT RISER DUCTS - GVI | INSP | GR2 | 6 |  |  | 144 M |  |  | 42372 | 19736 | 2012-10-26 |  |  |  | 2024-10-26
Aircraft-2 | 212100-02-1 | OVERHEAD STOWAGE AND PANELS - INSTALL | FEAC | ICH | 23.5 |  |  | 144 M |  |  | 42372 | 19736 | 2012-10-26 |  |  |  | 2024-10-26
Aircraft-2 | 212100-02-1 | GALLEY 'G1' AND 'G5' - INSTALL | FEAC | GR2 | 19 |  |  | 144 M |  |  | 42372 | 19736 | 2012-10-26 |  |  |  | 2024-10-26
Aircraft-2 | 212100-02-1 | LAVATORIES 'A' 'D' 'E' - INSTALL | FEAC | GR2 | 31.5 |  |  | 144 M |  |  | 42372 | 19736 | 2012-10-26 |  |  |  | 2024-10-26
Aircraft-2 | 212100-02-1 | OVERHEAD STOWAGE / PANELS WIRING - INSTALL | FEAC | GR4 | 0.1 |  |  | 144 M |  |  | 42372 | 19736 | 2012-10-26 |  |  |  | 2024-10-26
Aircraft-2 | 212100-02-1 | GALLEY 'G1' AND 'G5' WIRING - INSTALL | FEAC | GR4 | 0.1 |  |  | 144 M |  |  | 42372 | 19736 | 2012-10-26 |  |  |  | 2024-10-26
Aircraft-2 | 212100-02-1 | LAVATORIES 'A' 'D' 'E' WIRING - INSTALL | FEAC | GR4 | 0.1 |  |  | 144 M |  |  | 42372 | 19736 | 2012-10-26 |  |  |  | 2024-10-26
Aircraft-2 | 212100-02-1 | PASSENGER CABIN SEATS - INSTALL | FEAC | GR2 | 10.5 |  |  | 144 M |  |  | 42372 | 19736 | 2012-10-26 |  |  |  | 2024-10-26
Aircraft-2 | 212141-01-1 | RECIRCULATION FILTER ELEMENT - DISCARD | LUB | GR2 | 1 | 5000 |  |  | A-CHECK |  | 61792 | 27637 | 2017-10-26 |  | 66792
Aircraft-2 | 212300-01-1 | CEILING PANELS - REMOVE | ABAC | ICH | 9 |  |  | 144 M |  |  | 42372 | 19736 | 2012-10-26 |  |  |  | 2024-10-26
Aircraft-2 | 212300-01-1 | LAVATORY D - REMOVE | ABAC | GR2 | 5.5 |  |  | 144 M |  |  | 42372 | 19736 | 2012-10-26 |  |  |  | 2024-10-26
Aircraft-2 | 212300-01-1 | LAVATORY D WIRING - REMOVE | ABAC | GR4 | 0.1 |  |  | 144 M |  |  | 42372 | 19736 | 2012-10-26 |  |  |  | 2024-10-26
Aircraft-2 | 212300-01-1 | LAVATORY/GALLEY VENTILATION DUCTING - GVI | INSP | GR2 | 5.5 |  |  | 144 M |  |  | 42372 | 19736 | 2012-10-26 |  |  |  | 2024-10-26
Aircraft-2 | 212300-01-1 | LAVATORY D - INSTALL | FEAC | GR2 | 6 |  |  | 144 M |  |  | 42372 | 19736 | 2012-10-26 |  |  |  | 2024-10-26
Aircraft-2 | 212300-01-1 | LAVATORY D WIRING - INSTALL | FEAC | GR4 | 0.1 |  |  | 144 M |  |  | 42372 | 19736 | 2012-10-26 |  |  |  | 2024-10-26
Aircraft-2 | 212300-01-1 | CEILING PANELS - INSTALL | FEAC | ICH | 1.5 |  |  | 144 M |  |  | 42372 | 19736 | 2012-10-26 |  |  |  | 2024-10-26
Aircraft-2 | 212300-02-1 | LAVATORY AIR EXTRACTION FILTER - DISCARD | LUB | GR2 | 0.5 | 1000 |  |  | A-CHECK |  | 65297 | 29109 | 2018-08-29 |  | 66297
Aircraft-2 | 212600-01-1 | AVIONICS EQUIPMENT VENTILATION - OP/C | TEST | GR4 | 0.2 | 750 |  |  | A-CHECK |  | 65297 | 29109 | 2018-08-29 |  | 66047
Aircraft-2 | 212600-02-1 | AVIONICS EQUIPMENT VENTILATION - OP/C | TEST | GR4 | 0.5 | 10000 |  | 36 M |  |  | 61792 | 27637 | 2017-10-26 |  | 71792 |  | 2020-10-26
Aircraft-2 | 212600-03-1 | AVIONICS EQUIPMENT VENTILATION - OP/C | TEST | GR4 | 0.5 | 12000 |  |  |  |  | 61792 | 27637 | 2017-10-26 |  | 73792
Aircraft-2 | 212600-04-1 | AVIONICS EQUIPMENT VENTILATION - OP/C | TEST | GR2 | 0.5 | 24000 |  |  |  |  | 55216 | 24978 | 2016-01-26 |  | 79216
Aircraft-2 | 212600-05-1 | AVIONICS EQUIPMENT VENTILATION DUCTS - DI | INSP | GR2 | 1.5 | 36000 |  |  |  |  | 42372 | 19736 | 2012-10-26 |  | 78372
Aircraft-2 | 212600-08-1 | AIR INLET CHECK VALVE (2150HM) - OP/C | TEST | GR2 | 0.5 |  |  | 24 M |  |  | 61792 | 27637 | 2017-10-26 |  |  |  | 2019-10-26
Aircraft-2 | 212600-09-1 | AVIONICS EQUIPMENT VENTILATION - CLEAN | LUB | GR4 | 1.5 |  |  | 48 M |  |  | 55216 | 24978 | 2016-01-26 |  |  |  | 2020-01-26
Aircraft-2 | 212641-01-1 | AVIONICS VENTILATION CHECK VALVE - DI | TEST | GR2 | 1 |  |  | 144 M |  |  | 42372 | 19736 | 2012-10-26 |  |  |  | 2024-10-26
Aircraft-2 | 212643-07-1 | AVIONICS VENTILATION DEMISTER FILTER -DISC | LUB | GR2 | 0.2 | 3000 |  |  | A-CHECK |  | 63221 | 28238 | 2018-03-08 |  | 66221
Aircraft-2 | 212643-09-1 | AVIONICS VENTILATION DEMISTER FILTER -OP/C | TEST | GR2 | 0.5 | 1500 |  |  | A-CHECK |  | 65297 | 29109 | 2018-08-29 |  | 66797
Aircraft-2 | 212643-10-1 | WATER/MOISTURE SEPARATOR - CLEAN | INSP | GR2 | 0.2 | 3000 |  |  | A-CHECK |  | 63861 | 28511 | 2018-05-04 |  | 66861
Aircraft-2 | 212800-01-1 | CARGO COMPT OUTLET ISOLATION VALVE - OP/C | TEST | GR2 | 0.5 | 12000 |  |  |  |  | 61792 | 27637 | 2017-10-26 |  | 73792
Aircraft-2 | 213100-01-1 | PRESSURE CONTROL AND MONITORING - OP/C | TEST | GR4 | 0.5 | 12000 |  |  |  |  | 61792 | 27637 | 2017-10-26 |  | 73792
Aircraft-2 | 213100-02-1 | PRESSURE CONTROL AND MONITORING - F/CK | TEST | GR2 | 0.5 | 12000 |  |  |  |  | 61792 | 27637 | 2017-10-26 |  | 73792
Aircraft-2 | 213100-03-1 | PRESSURE CONTROL AND MONITORING - OP/C | TEST | GR2 | 0.5 | 24000 |  |  |  |  | 61792 | 27637 | 2017-10-26 |  | 85792
Aircraft-2 | 213100-04-1 | PRESSURE CONTROL AND MONITORING - OP/C | TEST | GR2 | 0.5 | 24000 |  |  |  |  | 61792 | 27637 | 2017-10-26 |  | 85792
Aircraft-2 | 213100-05-1 | PRESSURE CONTROL AND MONITORING - F/C | TEST | GR2 | 3.5 | 24000 |  | 80 M |  |  | 61792 | 27637 | 2017-10-26 |  | 85792 |  | 2024-06-26
Aircraft-2 | 215000-02-1 | PACK AIR CHECK VALVE (P1) 15HM - DI | INSP | GR2 | 1.5 | 36000 |  | 144 M |  |  | 42372 | 19736 | 2012-10-26 |  | 78372 |  | 2024-10-26
Aircraft-2 | 215000-02-1 | PACK AIR CHECK VALVE (P1) 15HM - LK/C | TEST | GR2 | 0.5 | 36000 |  | 144 M |  |  | 42372 | 19736 | 2012-10-26 |  | 78372 |  | 2024-10-26
Aircraft-2 | 215000-02-1 | PACK AIR CHECK VALVE (P2) 16HM - DI | INSP | GR2 | 1.5 | 36000 |  | 144 M |  |  | 42372 | 19736 | 2012-10-26 |  | 78372 |  | 2024-10-26
Aircraft-2 | 215000-02-1 | PACK AIR CHECK VALVE (P2) 16HM - LK/C | TEST | GR2 | 0.5 | 36000 |  | 144 M |  |  | 42372 | 19736 | 2012-10-26 |  | 78372 |  | 2024-10-26
Aircraft-2 | 215000-03-2 | ACTUATOR MECHANISM AND INLET FLAP - DI | INSP | GR2 | 1 | 12000 |  |  |  |  | 61792 | 27637 | 2017-10-26 |  | 73792
Aircraft-2 | 215222-01-1 | AIR CONDITIONING/PLENUM CHAMBER - DI | INSP | GR2 | 4.5 | 12000 |  |  |  |  | 61792 | 27637 | 2017-10-26 |  | 73792
Aircraft-2 | 215222-01-1 | AIR CONDITIONING/PLENUM CHAMBER - DI | INSP | GR2 | 4.5 | 12000 |  |  |  |  | 61792 | 27637 | 2017-10-26 |  | 73792
Aircraft-2 | 215500-01-1 | EMERGENCY RAM AIR INLET SYSTEM - OP/C | TEST | GR2 | 0.5 | 24000 |  |  |  |  | 55216 | 24978 | 2016-01-26 |  | 79216
Aircraft-2 | 215500-02-1 | EMERGENCY RAM AIR INLET SYSTEM - OP/C | TEST | GR2 | 0.5 | 24000 |  |  |  |  | 55216 | 24978 | 2016-01-26 |  | 79216
Aircraft-2 | 215541-01-1 | EMERGENCY RAM AIR INLET CHECK VALVE - DI | INSP | GR2 | 0.5 | 36000 |  |  |  |  | 42372 | 19736 | 2012-10-26 |  | 78372
Aircraft-2 | 216000-01-1 | COCKPIT AND CABIN TEMPERATURE SENSORS-CLN | INSP | GR4 | 1 | 7500 |  |  |  |  | 61792 | 27637 | 2017-10-26 |  | 69292
Aircraft-2 | 216000-02-1 | COCKPIT/CABIN TEMPERATURE CONTROL - OP/C | TEST | GR2 | 0.5 | 12000 |  |  |  |  | 61792 | 27637 | 2017-10-26 |  | 73792
Aircraft-2 | 216242-01-1 | TRIM AIR CHECK VALVES 18HM/19HM - DI | INSP | GR2 | 2.5 | 12000 |  |  |  |  | 61792 | 27637 | 2017-10-26 |  | 73792
Aircraft-2 | 216242-01-1 | TRIM AIR CHECK VALVES 18HM/19HM - L/CK | TEST | GR2 | 0.5 | 12000 |  |  |  |  | 61792 | 27637 | 2017-10-26 |  | 73792
Aircraft-2 | 221000-01-1 | AUTOPILOT DISENGAGEMENT - OP/C | TEST | GR4 | 1 | 18000 |  |  |  |  | 55216 | 24978 | 2016-01-26 |  | 73216
Aircraft-2 | 223000-01-1 | ENGINE AUTOTHRUST SISTEM ISOLATION - OP/C | TEST | GR4 | 2 | 22500 |  |  |  |  | 61792 | 27637 | 2017-10-26 |  | 84292
Aircraft-2 | 226000-01-1 | FLIGHT AUGMENTATION (FAC) SYSTEM - OP/C | TEST | GR4 | 0.2 | 750 |  |  | A-CHECK |  | 65297 | 29109 | 2018-08-29 |  | 66047
Aircraft-2 | 235100-01-1 | AUDIO MANAGEMENT SYSTEM - OP/C | TEST | GR4 | 0.5 | 24000 |  |  |  |  | 55216 | 24978 | 2016-01-26 |  | 79216
Aircraft-2 | 237100-01-1 | COCKPIT VOICE RECORDER SYSTEM - OP/C | TEST | GR4 | 1 | 1500 |  |  | A-CHECK |  | 65297 | 29109 | 2018-08-29 |  | 66797
Aircraft-2 | 237100-02-1 | COCKPIT VOICE RECORDER SYSTEM - OP/C | TEST | GR4 | 1.5 | 24000 |  |  |  |  | 55216 | 24978 | 2016-01-26 |  | 79216
Aircraft-2 | 237300-01-1 | CABIN INTERCOMMUNICATION DATA SYST - OP/C | TEST | GR4 | 1 | 22500 |  |  |  |  | 61792 | 27637 | 2017-10-26 |  | 84292
Aircraft-2 | 237300-05-1 | CABIN INTERCOMMUNICATION DATA SYSTEM - OPC | TEST | GR4 | 0.5 | 22500 |  |  |  |  | 61792 | 27637 | 2017-10-26 |  | 84292
Aircraft-2 | 242100-01-1 | ENGINE 1, IDG (QAD) TENSION BOLT - C/K | INSP | GR1 | 0.5 | 2400 |  |  | A-CHECK | A4.28 | 64594 | 28807 | 2018-07-03 |  | 66994
Aircraft-2 | 242100-01-1 | ENGINE 2, IDG (QAD) TENSION BOLT - C/K | INSP | GR1 | 0.5 | 2400 |  |  | A-CHECK |  | 63861 | 28511 | 2018-05-04 |  | 66261
Aircraft-2 | 242100-03-1 | INTEGRATED DRIVE GENERATOR # 1 - DISCARD | LUB | GR1 | 1.5 | 800 |  |  | A-CHECK |  | 65297 | 29109 | 2018-08-29 |  | 66097
Aircraft-2 | 242100-03-1 | 'IDG' / CHECK FILTER - INSTALL | INSP | GR1 | 0.2 | 800 |  |  | A-CHECK |  | 65297 | 29109 | 2018-08-29 |  | 66097
Aircraft-2 | 242100-03-1 | 'IDG'/ SCAVENGE FILTER - LEAK CHECK | INSP | GR1 | 0.2 | 800 |  |  | A-CHECK |  | 65297 | 29109 | 2018-08-29 |  | 66097
Aircraft-2 | 242100-03-1 | INTEGRATED DRIVE GENERATOR # 2 - DISCARD | LUB | GR1 | 1.5 | 800 |  |  | A-CHECK |  | 65297 | 29109 | 2018-08-29 |  | 66097
Aircraft-2 | 242100-03-1 | 'IDG' / CHECK FILTER - INSTALL | INSP | GR1 | 0.2 | 800 |  |  | A-CHECK |  | 65297 | 29109 | 2018-08-29 |  | 66097
Aircraft-2 | 242100-03-1 | 'IDG'/ SCAVENGE FILTER - LEAK CHECK | INSP | GR1 | 0.2 | 800 |  |  | A-CHECK |  | 65297 | 29109 | 2018-08-29 |  | 66097
Aircraft-2 | 242200-01-1 | AC MAIN GENERATION SYSTEM - OP/C | TEST | GR4 | 0.5 | 12000 |  |  |  |  | 61792 | 27637 | 2017-10-26 |  | 73792
Aircraft-2 | 242400-02-1 | EMERGENCY GENERATION CONTROL UNIT - OP/C | TEST | GR4 | 0.5 | 24000 |  |  |  |  | 55216 | 24978 | 2016-01-26 |  | 79216
Aircraft-2 | 242500-01-1 | AC ESSENTIAL GENERATION SWITCHING - OP/C | TEST | GR4 | 0.5 | 7500 |  |  |  |  | 61792 | 27637 | 2017-10-26 |  | 69292
Aircraft-2 | 242600-02-1 | GALLEY SUPPLY CONTROL SYSTEM - OP/C | TEST | GR4 | 0.5 | 24000 |  |  |  |  | 55216 | 24978 | 2016-01-26 |  | 79216
Aircraft-2 | 242800-01-2 | STATIC INVERTER GENERATION SYSTEM - OP/C | TEST | GR4 | 0.2 | 750 |  |  | A-CHECK |  | 65297 | 29109 | 2018-08-29 |  | 66047
Aircraft-2 | 243200-01-1 | DC MAIN GENERATION (TR) SYSTEM - OP/C | TEST | GR4 | 0.5 | 7500 |  |  |  |  | 61792 | 27637 | 2017-10-26 |  | 69292
Aircraft-2 | 243400-01-1 | DC EMERGENCY GENERATION (TR) SYSTEM - OP/C | TEST | GR4 | 0.5 | 12000 |  |  |  |  | 61792 | 27637 | 2017-10-26 |  | 73792
Aircraft-2 | 243800-01-1 | BATTERY CHARGE LIMITER 1 AND 2 - OP/C | TEST | GR4 | 0.2 | 750 |  |  | A-CHECK |  | 65297 | 29109 | 2018-08-29 |  | 66047
Aircraft-2 | 244100-01-1 | GROUND POWER CONTROL UNIT (GPCU) - OP/C | TEST | GR4 | 0.2 | 750 |  |  | A-CHECK |  | 65297 | 29109 | 2018-08-29 |  | 66047
Aircraft-2 | 245100-01-1 | GENERATOR LINE CONTACTOR 1 (GLC) - OP/C | TEST | GR4 | 1 | 24000 |  |  |  |  | 55216 | 24978 | 2016-01-26 |  | 79216
Aircraft-2 | 251100-01-1 | COCKPIT CAPTAIN AND CO-PILOT SEATS - DI | INSP | GR2 | 2 | 36000 |  |  |  |  | 42372 | 19736 | 2012-10-26 |  | 78372
Aircraft-2 | 251100-01-1 | COCKPIT 3TH/4TH CREW MEMBER SEATS - DI | INSP | GR2 | 2 | 36000 |  |  |  |  | 42372 | 19736 | 2012-10-26 |  | 78372
Aircraft-2 | 252100-01-1 | UPHOLSTERY FWD PAX COMP SEATS - REM / INST | ABAC | ICH | 4 | 15000 |  |  |  | A4.26 | 59369 | 26658 | 2017-02-24 |  | 74369
Aircraft-2 | 252100-01-1 | FWD PAX COMPARTMENT SEATS - DI | INSP | ESHS | 2 | 15000 |  |  |  | A4.26 | 59369 | 26658 | 2017-02-24 |  | 74369
Aircraft-2 | 252100-01-1 | FWD PAX COMPARTMENT SEATS - DI | INSP | GR2 | 1 | 15000 |  |  |  | A4.26 | 59369 | 26658 | 2017-02-24 |  | 74369
Aircraft-2 | 252100-01-1 | UPHOLSTERY MID PAX COMP SEATS - REM / INST | ABAC | ICH | 4 | 15000 |  |  |  | A4.26 | 59369 | 26658 | 2017-02-24 |  | 74369
Aircraft-2 | 252100-01-1 | MID PAX COMPARTMENT SEATS - DI | INSP | ESHS | 2 | 15000 |  |  |  | A4.26 | 59369 | 26658 | 2017-02-24 |  | 74369
Aircraft-2 | 252100-01-1 | MID PAX COMPARTMENT SEATS - DI | INSP | GR2 | 1 | 15000 |  |  |  | A4.26 | 59369 | 26658 | 2017-02-24 |  | 74369
Aircraft-2 | 252100-01-1 | UPHOLSTERY AFT PAX COMP SEATS - REM / INST | ABAC | ICH | 4 | 15000 |  |  |  | A4.26 | 59369 | 26658 | 2017-02-24 |  | 74369
Aircraft-2 | 252100-01-1 | AFT PAX COMPARTMENT SEATS - DI | INSP | ESHS | 2 | 15000 |  |  |  | A4.26 | 59369 | 26658 | 2017-02-24 |  | 74369
Aircraft-2 | 252100-01-1 | AFT PAX COMPARTMENT SEATS - DI | INSP | GR2 | 1 | 15000 |  |  |  | A4.26 | 59369 | 26658 | 2017-02-24 |  | 74369
Aircraft-2 | 252200-01-1 | CABIN ATTENDANT SEATS - DI | INSP | GR2 | 6 | 15000 |  |  |  |  | 55216 | 24978 | 2016-01-26 |  | 70216
Aircraft-2 | 252200-03-1 | CABIN ATTENDANT SEATS/SEAT BELTS - OPC | INSP | ICH | 2 | 18000 |  |  |  |  | 61792 | 27637 | 2017-10-26 |  | 79792
Aircraft-2 | 253000-01-1 | FWD GALLEY ATTACHMENT POINTS - DI | INSP | GR2 | 3 |  |  | 72 M |  |  | 61792 | 27637 | 2017-10-26 |  |  |  | 2023-10-26
Aircraft-2 | 253000-01-1 | AFT GALLEY ATTACHMENT POINTS - DI | INSP | GR2 | 3 |  |  | 72 M |  |  | 61792 | 27637 | 2017-10-26 |  |  |  | 2023-10-26
Aircraft-2 | 253000-02-1 | FWD GALLEY AIR EXTRACTION FILTERS - R/I | LUB | GR2 | 2 | 750 |  |  | A-CHECK |  | 65297 | 29109 | 2018-08-29 |  | 66047
Aircraft-2 | 253000-02-1 | AFT GALLEY AIR EXTRACTION FILTERS - R/I | LUB | GR2 | 1 | 750 |  |  | A-CHECK |  | 65297 | 29109 | 2018-08-29 |  | 66047
Aircraft-2 | 254000-02-2 | LAVATORY 'A' ATTACHMENT POINTS - DI | INSP | GR2 | 1.5 |  |  | 90 M |  |  | 61792 | 27637 | 2017-10-26 |  |  |  | 2025-04-26
Aircraft-2 | 254000-02-2 | LAVATORY 'D' ATTACHMENT POINTS - DI | INSP | GR2 | 1.5 |  |  | 90 M |  |  | 61792 | 27637 | 2017-10-26 |  |  |  | 2025-04-26
Aircraft-2 | 254000-02-2 | LAVATORY 'E' ATTACHMENT POINTS - DI | INSP | GR2 | 1.5 |  |  | 90 M |  |  | 61792 | 27637 | 2017-10-26 |  |  |  | 2025-04-26
Aircraft-2 | 254000-04-1 | LAVATORIES SYSTEM/FLOOR PANELS - DI | INSP | GR2 | 3 | 6000 |  |  | A-CHECK |  | 63861 | 28511 | 2018-05-04 |  | 69861
Aircraft-2 | 255000-02-1 | FWD CARGO COMPARTMENT XZ-LATCHES - DI | TEST | GR2 | 1 | 8000 |  |  |  |  | 61792 | 27637 | 2017-10-26 |  | 69792
Aircraft-2 | 255000-02-1 | AFT CARGO COMPARTMENT XZ-LATCHES - DI | TEST | GR2 | 1 | 8000 |  |  |  |  | 61792 | 27637 | 2017-10-26 |  | 69792
Aircraft-2 | 255000-03-1 | FWD CARGO YZ-DOOR SILL LATCHES - DI | TEST | GR2 | 0.2 | 4000 |  | 12 M | A-CHECK |  | 63221 | 28238 | 2018-03-08 |  | 67221 |  | 2019-03-08
Aircraft-2 | 255000-03-1 | AFT CARGO YZ-DOOR SILL LATCHES - DI | TEST | GR2 | 0.2 | 4000 |  | 12 M | A-CHECK |  | 63221 | 28238 | 2018-03-08 |  | 67221 |  | 2019-03-08
Aircraft-2 | 255000-11-1 | FWD CARGO COMPARTMENT - V/CK | INSP | GR2 | 0.2 | 750 |  |  | A-CHECK |  | 65297 | 29109 | 2018-08-29 |  | 66047
Aircraft-2 | 255000-11-1 | AFT CARGO COMPARTMENT - V/CK | INSP | GR2 | 0.2 | 750 |  |  | A-CHECK |  | 65297 | 29109 | 2018-08-29 |  | 66047
Aircraft-2 | 255000-16-1 | CARGO COMPART.SYST/NETS/ATTACH.POINTS - DI | INSP | GR2 | 0.2 | 750 |  |  | A-CHECK |  | 65297 | 29109 | 2018-08-29 |  | 66047
Aircraft-2 | 255000-16-1 | CARGO COMPART.SYST/NETS/ATTACH.POINTS - DI | INSP | GR2 | 0.2 | 750 |  |  | A-CHECK |  | 65297 | 29109 | 2018-08-29 |  | 66047
Aircraft-2 | 255000-16-1 | CARGO COMPART.SYST/NETS/ATTACH.POINTS - DI | INSP | GR2 | 0.2 | 750 |  |  | A-CHECK |  | 65297 | 29109 | 2018-08-29 |  | 66047
Aircraft-2 | 255000-25-1 | FWD CARGO COMPARTMENTS SYST/LATCHES - DI | INSP | GR2 | 1 | 24000 |  |  |  |  | 48264 | 22149 | 2014-04-07 |  | 72264
Aircraft-2 | 255000-25-1 | AFT CARGO COMPARTMENTS SYST/LATCHES - DI | INSP | GR2 | 1 | 24000 |  |  |  |  | 48264 | 22149 | 2014-04-07 |  | 72264
Aircraft-2 | 256141-01-1 | COCKPIT EMERGENCY ESCAPE ROPE - DI | INSP | GR2 | 0.5 |  |  | 84 M |  |  | 61792 | 27637 | 2017-10-26 |  |  |  | 2024-10-26
Aircraft-2 | 256241-01-1 | DOOR ESCAPE SLIDE SYSTEM - C/K | INSP | GR2 | 0.2 | 750 |  |  | A-CHECK |  | 65297 | 29109 | 2018-08-29 |  | 66047
Aircraft-2 | 256241-04-1 | DOOR ESCAPE SLIDE SYSTEM - OP/C | TEST | GR2 | 3 |  |  | 36 M | [8 empty] | 2020-04-24
Aircraft-2 | 256241-04-1 | DOOR ESCAPE SLIDE SYSTEM - OP/C | TEST | GR2 | 3 |  |  | 36 M | [8 empty] | 2020-04-12
Aircraft-2 | 256241-04-1 | DOOR ESCAPE SLIDE SYSTEM - OP/C | TEST | GR2 | 3 |  |  | 36 M | [8 empty] | 2020-04-24
Aircraft-2 | 256241-04-1 | DOOR ESCAPE SLIDE SYSTEM - OP/C | TEST | GR2 | 3 |  |  | 36 M | [8 empty] | 2020-04-12
Aircraft-2 | 256241-05-1 | LEFT FWD 'PAX' DOOR GIRT BAR - CLEAN | INSP | GR2 | 0.2 |  | 1110 |  | A-CHECK |  | 63861 | 28511 | 2018-05-04 |  |  | 29621
Aircraft-2 | 256241-05-1 | RIGHT FWD 'PAX' DOOR GIRT BAR - CLEAN | INSP | GR2 | 0.2 |  | 1110 |  | A-CHECK |  | 63861 | 28511 | 2018-05-04 |  |  | 29621
Aircraft-2 | 256241-05-1 | LEFT AFT 'PAX' DOOR GIRT BAR - CLEAN | INSP | GR2 | 0.2 |  | 1110 |  | A-CHECK |  | 63861 | 28511 | 2018-05-04 |  |  | 29621
Aircraft-2 | 256241-05-1 | RIGHT AFT 'PAX' DOOR GIRT BAR - CLEAN | INSP | GR2 | 0.2 |  | 1110 |  | A-CHECK |  | 63861 | 28511 | 2018-05-04 |  |  | 29621
Aircraft-2 | 256247-02-1 | OFFWING EMERGENCY ESCAPE SLIDE - OP/C | TEST | GR2 | 1.5 |  |  | 36 M |  |  | 50956 | 23246 | 2014-11-25 |  |  |  | 2020-04-24
Aircraft-2 | 256247-02-1 | OFFWING EMERGENCY ESCAPE SLIDE - OP/C | TEST | GR2 | 1.5 |  |  | 36 M | [8 empty] | 2020-04-24
Aircraft-2 | 256247-02-1 | OFFWING EMERGENCY ESCAPE SLIDE - OP/C | TEST | GR2 | 1.5 |  |  | 36 M | [8 empty] | 2020-04-24
Aircraft-2 | 256247-02-1 | OFFWING EMERGENCY ESCAPE SLIDE - OP/C | TEST | GR2 | 1.5 |  |  | 36 M | [8 empty] | 2020-04-24
Aircraft-2 | 256551-02-1 | MEGAPHONE - OPERATIONAL CHECK | TEST | GR2 | 0.5 |  |  | 24 M |  |  | 61792 | 27637 | 2017-10-26 |  |  |  | 2019-10-26
Aircraft-2 | 261200-01-1 | ENGINE FIRE AND OVERHEAT DETECTION - OP/C | TEST | GR4 | 0.2 | 750 |  |  | A-CHECK |  | 65297 | 29109 | 2018-08-29 |  | 66047
Aircraft-2 | 261300-01-1 | APU FIRE AND OVERHEAT DETECTION - OP/C | TEST | GR4 | 0.2 | 750 |  |  | A-CHECK |  | 65297 | 29109 | 2018-08-29 |  | 66047
Aircraft-2 | 261500-03-1 | SMOKE DETECTION/PICCOLO TUBES - CLEAN | LUB | GR2 | 2.5 | 15000 |  |  |  |  | 55216 | 24978 | 2016-01-26 |  | 70216
Aircraft-2 | 261600-03-1 | CARGO COMPARTMENT SMOKE DETECTION - OP/C | TEST | GR4 | 0.2 | 750 |  |  | A-CHECK |  | 65297 | 29109 | 2018-08-29 |  | 66047
Aircraft-2 | 261600-04-1 | CARGO COMPARTMENT SMOKE DETECTION - OP/C | TEST | GR4 | 0.2 | 750 |  |  | A-CHECK |  | 65297 | 29109 | 2018-08-29 |  | 66047
Aircraft-2 | 261700-03-1 | LAVATORY SMOKE DETECTION SYSTEM - OP/C | TEST | GR4 | 0.2 | 800 |  |  | A-CHECK |  | 65297 | 29109 | 2018-08-29 |  | 66097
Aircraft-2 | 262100-02-1 | ENG 1 FIRE EXTINGUISHER IND CIRCUIT - OP/C | TEST | GR4 | 0.5 | 12000 |  |  |  |  | 61792 | 27637 | 2017-10-26 |  | 73792
Aircraft-2 | 262100-02-1 | ENG 2 FIRE EXTINGUISHER IND CIRCUIT - OP/C | TEST | GR4 | 0.5 | 12000 |  |  |  |  | 61792 | 27637 | 2017-10-26 |  | 73792
Aircraft-2 | 262100-03-1 | ENGINE #1 FIRING CIRCUIT CONTINUITY - OP/C | INSP | GR4 | 2.5 | 15000 |  |  |  |  | 55216 | 24978 | 2016-01-26 |  | 70216
Aircraft-2 | 262100-03-1 | ENGINE #2 FIRING CIRCUIT CONTINUITY - OP/C | INSP | GR4 | 2.5 | 15000 |  |  |  |  | 55216 | 24978 | 2016-01-26 |  | 70216
Aircraft-2 | 262100-04-1 | ENGINE #1 FIRE EXTINGUISHING SYSTEM - C/K | INSP | GR1 | 4.5 | 8000 |  |  |  |  | 61792 | 27637 | 2017-10-26 |  | 69792
Aircraft-2 | 262100-04-1 | ENGINE #2 FIRE EXTINGUISHING SYSTEM - C/K | INSP | GR1 | 4.5 | 8000 |  |  |  |  | 61792 | 27637 | 2017-10-26 |  | 69792
Aircraft-2 | 262100-05-1 | ENG 1 / FIRE CONTROL P/B SWITCH - OP/C | TEST | GR4 | 3.5 | 15000 |  |  |  |  | 55216 | 24978 | 2016-01-26 |  | 70216
Aircraft-2 | 262100-05-1 | ENG 2 / FIRE CONTROL P/B SWITCH - OP/C | TEST | GR4 | 3.5 | 15000 |  |  |  |  | 55216 | 24978 | 2016-01-26 |  | 70216
Aircraft-2 | 262200-02-1 | APU FIRE EXTINGUISHING SYSTEM - OP/C | TEST | GR4 | 1 | 3000 |  |  | A-CHECK |  | 65297 | 29109 | 2018-08-29 |  | 68297
Aircraft-2 | 262200-03-1 | APU FIRING CIRCUIT CONTINUITY - OP/C | INSP | GR4 | 3 | 15000 |  |  |  |  | 55216 | 24978 | 2016-01-26 |  | 70216
Aircraft-2 | 262200-04-1 | APU FIRE EXTING DISTRIBUTION PIPING - DI | INSP | GR1 | 0.5 | 15000 |  |  |  |  | 55216 | 24978 | 2016-01-26 |  | 70216
Aircraft-2 | 262200-05-1 | APU FIRE EXTINGUISHING SYSTEM - OP/C | TEST | GR4 | 1 | 15000 |  |  |  |  | 55216 | 24978 | 2016-01-26 |  | 70216
Aircraft-2 | 262200-06-1 | APU FIRE EXTINGUISHING SYSTEM - OP/C | TEST | GR4 | 0.5 | 24000 |  | 80 M |  |  | 61792 | 27637 | 2017-10-26 |  | 85792 |  | 2024-06-26
Aircraft-2 | 262300-02-1 | CARGO COMPARTMENT FIRE EXTINGUISHING - C/K | INSP | GR4 | 1 | 12000 |  |  |  |  | 61792 | 27637 | 2017-10-26 |  | 73792
Aircraft-2 | 262300-03-1 | CARGO COMPART.FIRE EXTINGUISHING SYST- C/K | INSP | GR2 | 2.5 | 18000 |  |  |  |  | 55216 | 24978 | 2016-01-26 |  | 73216
Aircraft-2 | 262441-01-1 | PORTABLE FIRE EXTINGUISHERS SYSTEM - C/K | INSP | GR2 | 0.2 | 750 |  |  | A-CHECK |  | 65297 | 29109 | 2018-08-29 |  | 66047
Aircraft-2 | 262541-01-1 | LAVATORY FIRE EXTINGUISHING SYSTEM - DI | INSP | GR2 | 0.5 |  |  | 48 M |  |  | 55216 | 24978 | 2016-01-26 |  |  |  | 2020-01-26
Aircraft-2 | 262541-02-1 | LAVATORY FIRE EXTINGUISHING SYS-REMOVE/WGT | INSP | GR2 | 1 |  |  | 72 M |  |  | 61792 | 27637 | 2017-10-26 |  |  |  | 2023-10-26
Aircraft-2 | 262541-04-1 | LAVATORY FIRE EXTINGUISHING SYSTEM - V/C | INSP | GR2 | 0.5 |  |  | 24 M |  |  | 61792 | 27637 | 2017-10-26 |  |  |  | 2019-10-26
Aircraft-2 | 271400-01-1 | AILERON DAMPING MEASUREMENT - OP/C | TP | GR1 | 0.2 | 4000 |  |  | A-CHECK |  | 63221 | 28238 | 2018-03-08 |  | 67221
Aircraft-2 | 271400-02-2 | LEFT AILERON SERVO AND HINGE BEARINGS -C/K | TP | GR1 | 1 | 18000 |  |  |  |  | 55216 | 24978 | 2016-01-26 |  | 73216
Aircraft-2 | 271400-02-2 | RIGHT AILERON SERVO AND HINGE BEARINGS-C/K | TP | GR1 | 1 | 18000 |  |  |  |  | 55216 | 24978 | 2016-01-26 |  | 73216
Aircraft-2 | 271400-03-1 | LEFT AILERON RESERVE PISTON POSITION - C/K | TP | GR1 | 1 | 15000 |  |  |  |  | 55216 | 24978 | 2016-01-26 |  | 70216
Aircraft-2 | 271400-03-1 | RIGHT AILERON RESERVE PISTON POSITION -C/K | TP | GR1 | 1 | 15000 |  |  |  |  | 55216 | 24978 | 2016-01-26 |  | 70216
Aircraft-2 | 272100-01-1 | RUDDER RESET FUNCTION - OP/C | TEST | GR1 | 0.5 | 1500 |  |  | A-CHECK |  | 65297 | 29109 | 2018-08-29 |  | 66797
Aircraft-2 | 272100-02-1 | RUDDER MECHANICAL CONTROL CABLES - DI | INSP | GR1 | 0.5 | 24000 |  | 72 M |  |  | 61792 | 27637 | 2017-10-26 |  | 85792 |  | 2023-10-26
Aircraft-2 | 272100-03-1 | RUDDER CONTROL CABLES TENSION - CHECK | TP | GR1 | 0.5 | 24000 |  | 72 M |  |  | 61792 | 27637 | 2017-10-26 |  | 85792 |  | 2023-10-26
Aircraft-2 | 272100-05-1 | RUDDER CENTERING SPRING ROD - OP/C | TP | GR1 | 2.5 | 24000 |  | 72 M |  |  | 55216 | 24978 | 2016-01-26 |  | 79216 |  | 2022-01-26
Aircraft-2 | 272100-07-1 | RUDDER MECHANICAL CONTROL LINKAGE - DI | INSP | GR1 | 1 | 24000 |  | 72 M |  |  | 55216 | 24978 | 2016-01-26 |  | 79216 |  | 2022-01-26
Aircraft-2 | 272100-08-1 | RUDDER PEDALS ADJUSTMENT MECHANISM - LUB | LUB | GR1 | 1 |  |  | 24 M |  |  | 61792 | 27637 | 2017-10-26 |  |  |  | 2019-10-26
Aircraft-2 | 272100-10-1 | RUDDER MECHANICAL SERVO-CONTROL SYST - F/C | TEST | GR1 | 4.5 | 24000 |  | 80 M |  |  | 48264 | 22149 | 2014-04-07 |  | 72264 |  | 2020-12-07
Aircraft-2 | 272100-11-1 | RUDDER MECHANIC.CNTRL SYST/SPRING RODS -DI | INSP | GR1 | 1.5 | 24000 |  | 80 M |  |  | 48264 | 22149 | 2014-04-07 |  | 72264 |  | 2020-12-07
Aircraft-2 | 272145-01-1 | RUDDER CABLE TENSION REGULATOR - C/K | TP | GR1 | 2 |  |  | 40 M |  |  | 61792 | 27637 | 2017-10-26 |  |  |  | 2021-02-26
Aircraft-2 | 272400-01-1 | RUDDER SERVO CONTROL - OP/C | TP | GR1 | 0.2 | 750 |  |  | A-CHECK |  | 65297 | 29109 | 2018-08-29 |  | 66047
Aircraft-2 | 272400-03-1 | SERVO CONTROL RUDDER/HINGE BEARING # 6-LUB | LUB | GR1 | 0.5 | 5500 |  | 15 M | A-CHECK |  | 61792 | 27637 | 2017-10-26 |  | 67292 |  | 2019-01-26
Aircraft-2 | 273400-01-1 | ELEVATOR DAMPING MEASUREMENT - OP/C | TP | GR1 | 0.2 | 4000 |  |  | A-CHECK |  | 63221 | 28238 | 2018-03-08 |  | 67221
Aircraft-2 | 273400-03-1 | LH ELEVATOR FLUID RESERVE PISTON - OP/C | TP | GR1 | 1 | 15000 |  |  |  |  | 55216 | 24978 | 2016-01-26 |  | 70216
Aircraft-2 | 273400-03-1 | RH ELEVATOR FLUID RESERVE PISTON - OP/C | TP | GR1 | 1 | 15000 |  |  |  |  | 55216 | 24978 | 2016-01-26 |  | 70216
Aircraft-2 | 273400-04-2 | LEFT ELEVATOR SERVO CONTROL - V/CK | INSP | GR1 | 1 | 24000 |  |  |  |  | 55216 | 24978 | 2016-01-26 |  | 79216
Aircraft-2 | 273400-04-2 | RIGHT ELEVATOR SERVO CONTROL - V/CK | INSP | GR1 | 1 | 24000 |  |  |  |  | 55216 | 24978 | 2016-01-26 |  | 79216
Aircraft-2 | 273400-08-1 | ELEVATOR AND HYD ACTUATION SYST - LUB | LUB | GR1 | 1 | 10000 |  | 24 M |  |  | 61792 | 27637 | 2017-10-26 |  | 71792 |  | 2019-10-26
Aircraft-2 | 274000-01-1 | TRIMMABLE HORIZONTAL STABILIZER - SVC | LUB | GR1 | 0.5 | 5500 |  | 15 M | A-CHECK |  | 61792 | 27637 | 2017-10-26 |  | 67292 |  | 2019-01-26
Aircraft-2 | 274000-02-1 | THS ACTUATOR/INDIVIDUAL HYD SYSTEMS - OP/C | TP | GR1 | 0.2 | 750 |  |  | A-CHECK |  | 65297 | 29109 | 2018-08-29 |  | 66047
Aircraft-2 | 274000-03-1 | THS ACTUATOR JAMMING PROTECT DEVICE - OP/C | TP | GR1 | 4.5 | 4000 |  |  | A-CHECK |  | 63221 | 28238 | 2018-03-08 |  | 67221
Aircraft-2 | 274000-04-1 | THS ACTUATOR WITH ELECTRIC MOTOR 3 - OP/C | TEST | GR4 | 0.5 | 15000 |  |  |  |  | 55216 | 24978 | 2016-01-26 |  | 70216
Aircraft-2 | 274100-01-1 | NECESSARY PROCEDURES TO INSP. - REMOVE | ABAC | GR2 | 5.5 | 24000 |  | 72 M |  |  | 61792 | 27637 | 2017-10-26 |  | 85792 |  | 2023-10-26
Aircraft-2 | 274100-01-1 | NECESSARY PROCEDURES TO INSP. - REMOVE | ABAC | ICH | 0.5 | 24000 |  | 72 M |  |  | 61792 | 27637 | 2017-10-26 |  | 85792 |  | 2023-10-26
Aircraft-2 | 274100-01-1 | THS MECHANICAL CONTROL - DI | INSP | GR1 | 0.5 | 24000 |  | 72 M |  |  | 61792 | 27637 | 2017-10-26 |  | 85792 |  | 2023-10-26
Aircraft-2 | 274100-01-1 | FINAL CONFIGURATION AFTER INSP. - INSTALL | FEAC | GR2 | 6 | 24000 |  | 72 M |  |  | 61792 | 27637 | 2017-10-26 |  | 85792 |  | 2023-10-26
Aircraft-2 | 274100-01-1 | FINAL CONFIGURATION AFTER INSP. - INSTALL | FEAC | ICH | 2 | 24000 |  | 72 M |  |  | 61792 | 27637 | 2017-10-26 |  | 85792 |  | 2023-10-26
Aircraft-2 | 274100-02-1 | THS CONTROL CABLES TENSION - CHECK | TP | GR1 | 1 | 24000 |  | 72 M |  |  | 61792 | 27637 | 2017-10-26 |  | 85792 |  | 2023-10-26
Aircraft-2 | 274100-03-1 | CENTER PEDESTAL/EQUIPMENT - REMOVE | ABAC | GR4 | 0.5 |  |  | 20 M | A-CHECK |  | 61401 | 27477 | 2017-08-30 |  |  |  | 2019-04-30
Aircraft-2 | 274100-03-1 | THS MECHANICAL CONTROL CHAINS - LUB | LUB | GR1 | 0.5 |  |  | 20 M | A-CHECK |  | 61401 | 27477 | 2017-08-30 |  |  |  | 2019-04-30
Aircraft-2 | 274100-03-1 | CENTER PEDESTAL/EQUIPMENT - INSTALL | FEAC | GR4 | 1.5 |  |  | 20 M | A-CHECK |  | 61401 | 27477 | 2017-08-30 |  |  |  | 2019-04-30
Aircraft-2 | 274100-03-1 | CENTER PEDESTAL/EQUIPMENT - TEST | TEST | GR4 | 1 |  |  | 20 M | A-CHECK |  | 61401 | 27477 | 2017-08-30 |  |  |  | 2019-04-30
Aircraft-2 | 274100-03-1 | THS MECHANICAL CONTROL CHAINS - LUB | LUB | GR1 | 0.5 |  |  | 20 M | A-CHECK |  | 61401 | 27477 | 2017-08-30 |  |  |  | 2019-04-30
Aircraft-2 | 274142-01-1 | THS TRIM CABLE TENSION COMPENSATOR - CHECK | TP | GR1 | 0.5 |  |  | 40 M |  |  | 61792 | 27637 | 2017-10-26 |  |  |  | 2021-02-26
Aircraft-2 | 274400-01-1 | THS ACTUATOR PRESSURE OFF BRAKE - F/C | TEST | GR1 | 1 | 24000 |  |  |  |  | 61792 | 27637 | 2017-10-26 |  | 85792
Aircraft-2 | 274400-02-1 | THS ACTUATOR OVER FULL TRAVEL RANGE - F/C | TP | GR1 | 1 | 24000 |  |  |  |  | 61792 | 27637 | 2017-10-26 |  | 85792
Aircraft-2 | 274400-03-1 | THS ACTUATOR NO-BACK DEVICE - OP/C | INSP | GR1 | 0.5 | 18000 |  |  |  |  | 55216 | 24978 | 2016-01-26 |  | 73216
Aircraft-2 | 274451-01-1 | THS ACTUATOR BALL SCREW NUT - SVC | LUB | GR1 | 0.5 | 1600 |  |  | A-CHECK | A4.28 | 64594 | 28807 | 2018-07-03 |  | 66194
Aircraft-2 | 274451-02-1 | THS ACTUATOR GEARBOX OIL LEVEL - SVC | TP | GR1 | 0.2 | 3000 |  |  | A-CHECK |  | 65297 | 29109 | 2018-08-29 |  | 68297
Aircraft-2 | 274451-03-1 | THS ACTUATOR NO-BACK WEAR DETECTION - DI | INSP | GR1 | 0.5 | 12000 |  |  |  |  | 61792 | 27637 | 2017-10-26 |  | 73792
Aircraft-2 | 274451-04-1 | THS ACTUATOR BALL SCREW - DVI | TP | GR1 | 1 | 12000 |  |  |  |  | 61792 | 27637 | 2017-10-26 |  | 73792
Aircraft-2 | 274451-05-1 | THS ACTUATOR UPPER-LOWER ATTACHMENT - DI | INSP | GR1 | 0.5 | 12000 |  | 40 M |  |  | 61792 | 27637 | 2017-10-26 |  | 73792 |  | 2021-02-26
Aircraft-2 | 274451-06-1 | THS ACTUATOR THREADED NUT - V/CK | INSP | GR1 | 0.5 | 12000 |  |  |  |  | 61792 | 27637 | 2017-10-26 |  | 73792
Aircraft-2 | 274451-07-1 | THS ACTUATOR BACKLASH - F/CK | INSP | GR1 | 1.5 | 15000 |  |  |  |  | 55216 | 24978 | 2016-01-26 |  | 70216
Aircraft-2 | 274451-08-1 | THS ACTUATOR BALL SCREW INTEGRITY - F/CK | INSP | GR1 | 10 | 12000 |  |  |  |  | 61792 | 27637 | 2017-10-26 |  | 73792
Aircraft-2 | 274451-09-1 | THS ACTUATOR GEARBOX - SVC | LUB | GR1 | 1.5 | 18000 |  |  |  |  | 61792 | 27637 | 2017-10-26 |  | 79792
Aircraft-2 | 275100-01-2 | FLAP WING TIP BRAKE (WTB) - OP/C | TP | GR1 | 1.5 | 12000 |  |  |  |  | 61792 | 27637 | 2017-10-26 |  | 73792
Aircraft-2 | 275100-02-1 | FLAP ATTACH FAILURE DETECTION SENSOR -OP/C | TP | GR1 | 4.5 | 12000 |  |  |  |  | 61792 | 27637 | 2017-10-26 |  | 73792
Aircraft-2 | 275100-03-1 | LH FLAP TRANSMISSION INTEGRITY - CHK | INSP | GR1 | 1 | 12000 |  |  |  |  | 61792 | 27637 | 2017-10-26 |  | 73792
Aircraft-2 | 275100-03-1 | RH FLAP TRANSMISSION INTEGRITY - CHK | INSP | GR1 | 1 | 12000 |  |  |  |  | 61792 | 27637 | 2017-10-26 |  | 73792
Aircraft-2 | 275144-01-1 | LEFT WING FLAP INTERCONNECTING STRUT - DI | INSP | GR1 | 2 | 12000 |  |  |  |  | 61792 | 27637 | 2017-10-26 |  | 73792
Aircraft-2 | 275144-01-1 | RIGHT WING FLAP INTERCONNECTING STRUT - DI | INSP | GR1 | 2 | 12000 |  |  |  |  | 61792 | 27637 | 2017-10-26 |  | 73792
Aircraft-2 | 275400-01-1 | LEFT FLAP TRANSMISSION ASSEMBLY - DI | INSP | GR1 | 2 | 24000 |  | 80 M |  |  | 61792 | 27637 | 2017-10-26 |  | 85792 |  | 2024-06-26
Aircraft-2 | 275400-01-1 | RIGHT FLAP TRANSMISSION ASSEMBLY - DI | INSP | GR1 | 2 | 24000 |  | 80 M |  |  | 61792 | 27637 | 2017-10-26 |  | 85792 |  | 2024-06-26
Aircraft-2 | 275446-01-1 | LEFT FLAP TRACK CARRIAGE ROLLERS - LUB | LUB | GR1 | 2 |  | 1800 | 10 M | A-CHECK |  | 63861 | 28511 | 2018-05-04 |  |  | 30311 | 2019-03-04
Aircraft-2 | 275446-01-1 | RIGHT FLAP TRACK CARRIAGE ROLLERS - LUB | LUB | GR1 | 2 |  | 1800 | 10 M | A-CHECK |  | 63861 | 28511 | 2018-05-04 |  |  | 30311 | 2019-03-04
Aircraft-2 | 275446-04-1 | FLAP TRACKS/CARRIAGE/ROLLERS/BEARINGS - DI | INSP | GR1 | 3.5 | 22000 |  |  |  |  | 61792 | 27637 | 2017-10-26 |  | 83792
Aircraft-2 | 275446-04-1 | FLAP TRACKS/CARRIAGE/ROLLERS/BEARINGS - DI | INSP | GR1 | 3.5 | 22000 |  |  |  |  | 61792 | 27637 | 2017-10-26 |  | 83792
Aircraft-2 | 275451-01-1 | FLAP 'PCU' GEAR BOX FLUID LEVEL - SVC | LUB | GR1 | 1 |  |  | 36 M |  |  | 61792 | 27637 | 2017-10-26 |  |  |  | 2020-10-26
Aircraft-2 | 276400-01-1 | LEFT SPOILER 1 TO 5 SERVO BEARINGS - LUB | LUB | GR1 | 1 | 2000 |  |  | A-CHECK | A4.28 | 64594 | 28807 | 2018-07-03 |  | 66594
Aircraft-2 | 276400-01-1 | RIGHT SPOILER 1 TO 5 SERVO BEARINGS - LUB | LUB | GR1 | 1 | 2000 |  |  | A-CHECK | A4.28 | 64594 | 28807 | 2018-07-03 |  | 66594
Aircraft-2 | 276400-02-1 | LEFT SPOILER SERVO/HINGE BEARINGS - CHECK | TP | GR1 | 3 | 18000 |  |  |  |  | 55216 | 24978 | 2016-01-26 |  | 73216
Aircraft-2 | 276400-02-1 | RIGHT SPOILER SERVO/HINGE BEARINGS - CHECK | TP | GR1 | 3 | 18000 |  |  |  |  | 55216 | 24978 | 2016-01-26 |  | 73216
Aircraft-2 | 278100-03-1 | LEFT WING TIP BRAKES/POB - OP/C | TP | GR1 | 0.5 | 12000 |  | 48 M |  |  | 61792 | 27637 | 2017-10-26 |  | 73792 |  | 2021-10-26
Aircraft-2 | 278100-03-1 | RIGHT WING TIP BRAKES/POB - OP/C | TP | GR1 | 0.5 | 12000 |  | 48 M |  |  | 61792 | 27637 | 2017-10-26 |  | 73792 |  | 2021-10-26
Aircraft-2 | 278100-04-1 | LH SLATS TRANSMISSION SHAFT INTEGRITY-CHK | INSP | GR1 | 0.5 | 12000 |  | 48 M |  |  | 61792 | 27637 | 2017-10-26 |  | 73792 |  | 2021-10-26
Aircraft-2 | 278100-04-1 | RH SLATS TRANSMISSION SHAFT INTEGRITY-CHK | INSP | GR1 | 0.5 | 12000 |  | 48 M |  |  | 61792 | 27637 | 2017-10-26 |  | 73792 |  | 2021-10-26
Aircraft-2 | 278400-01-1 | SLAT RRANSMISSION ASSEMBLY - DI | INSP | GR1 | 1.5 | 24000 |  | 80 M |  |  | 61792 | 27637 | 2017-10-26 |  | 85792 |  | 2024-06-26
Aircraft-2 | 278400-01-1 | SLAT TRANSMISSION ASSEMBLY - DI | INSP | GR1 | 1.5 | 24000 |  | 80 M |  |  | 61792 | 27637 | 2017-10-26 |  | 85792 |  | 2024-06-26
Aircraft-2 | 278400-01-1 | LEFT SLAT TRANSMISSION ASSEMBLY - DI | INSP | GR1 | 1.5 | 24000 |  | 80 M |  |  | 61792 | 27637 | 2017-10-26 |  | 85792 |  | 2024-06-26
Aircraft-2 | 278400-01-1 | RIGHT SLAT TRANSMISSION ASSEMBLY - DI | INSP | GR1 | 1.5 | 24000 |  | 80 M |  |  | 61792 | 27637 | 2017-10-26 |  | 85792 |  | 2024-06-26
Aircraft-2 | 278451-01-1 | SLATS PCU GEAR BOX FLUID LEVEL - SVC | LUB | GR1 | 0.5 |  |  | 36 M |  |  | 61792 | 27637 | 2017-10-26 |  |  |  | 2020-10-26
Aircraft-2 | 278468-01-1 | LEFT SLAT TRACKS PINION ASSEMBLY - LUB | LUB | GR1 | 5 |  | 5000 | 24 M |  |  | 61792 | 27637 | 2017-10-26 |  |  | 32637 | 2019-10-26
Aircraft-2 | 278468-01-1 | RIGHT SLAT TRACKS PINION ASSEMBLY - LUB | LUB | GR1 | 5 |  | 5000 | 24 M |  |  | 61792 | 27637 | 2017-10-26 |  |  | 32637 | 2019-10-26
Aircraft-2 | 278468-02-1 | LEFT SLAT TRACKS AND PINIONS ASSY - DI | INSP | GR1 | 2 | 22000 |  | 72 M |  |  | 61792 | 27637 | 2017-10-26 |  | 83792 |  | 2023-10-26
Aircraft-2 | 278468-02-1 | RIGHT SLAT TRACKS AND PINIONS ASSY - DI | INSP | GR1 | 2 | 22000 |  | 72 M |  |  | 61792 | 27637 | 2017-10-26 |  | 83792 |  | 2023-10-26
Aircraft-2 | 279000-05-1 | ELECTRICAL FLIGHT CONTROL SYSTEM - OP/C | TEST | GR4 | 1.5 | 400 |  |  | LINE MAINTENANCE |  | 65367 | 29144 | 2018-09-05 |  | 65767
Aircraft-2 | 281100-02-1 | FUEL TANKS LEAK MONITOR - C/K | INSP | GR1 | 0.2 | 750 |  |  | A-CHECK |  | 65297 | 29109 | 2018-08-29 |  | 66047
Aircraft-2 | 281142-01-1 | LEFT WING TANK FLAP VALVES - CHECK | INSP | GR1 | 1.5 |  |  | 160 M |  |  | 42372 | 19736 | 2012-10-26 |  |  |  | 2026-02-26
Aircraft-2 | 281142-01-1 | RIGHT WING TANK FLAP VALVES - CHECK | INSP | GR1 | 1.5 |  |  | 160 M |  |  | 42372 | 19736 | 2012-10-26 |  |  |  | 2026-02-26
Aircraft-2 | 281200-01-1 | LEFT WING/VENT SURGE TANK/BURST DISC - C/K | INSP | GR1 | 0.2 | 750 |  |  | A-CHECK |  | 65297 | 29109 | 2018-08-29 |  | 66047
Aircraft-2 | 281200-01-1 | RIGHT WING/VENT SURGE TANK/BURST DISC -C/K | INSP | GR1 | 0.2 | 750 |  |  | A-CHECK |  | 65297 | 29109 | 2018-08-29 |  | 66047
Aircraft-2 | 281247-01-1 | LEFT WING NACA INTAKE - V/CK | INSP | GR1 | 0.5 |  |  | 36 M |  |  | 61792 | 27637 | 2017-10-26 |  |  |  | 2020-10-26
Aircraft-2 | 281247-01-1 | RIGHT WING NACA INTAKE - V/CK | INSP | GR1 | 0.5 |  |  | 36 M |  |  | 61792 | 27637 | 2017-10-26 |  |  |  | 2020-10-26
Aircraft-2 | 281343-01-1 | DRAIN MAST OUTLET OBSTRUCTION - CHECK | INSP | GR1 | 0.2 |  |  | 4 M | A-CHECK |  | 65297 | 29109 | 2018-08-29 |  |  |  | 2018-12-29
Aircraft-2 | 281800-01-1 | TANK IGNITION PREVENTION/CENTER BOX - F/C | TEST | GR1 | 2.5 | 36000 |  | 72 M |  |  | 61792 | 27637 | 2017-10-26 |  | 97792 |  | 2023-10-26
Aircraft-2 | 281800-02-1 | TANK IGNITION PREV.SYST/CENTER TANK - DI | INSP | GR1 | 2 |  |  | 72 M |  |  | 61792 | 27637 | 2017-10-26 |  |  |  | 2023-10-26
Aircraft-2 | 281800-03-1 | CTR TK IGNITION PREVENT/BONDING LEADS - DI | INSP | GR1 | 3 |  |  | 144 M |  |  | 42372 | 19736 | 2012-10-26 |  |  |  | 2024-10-26
Aircraft-2 | 281800-03-1 | LH WING TK IGNITION PREVENT/BOND LEADS-DI | INSP | GR1 | 12 |  |  | 144 M |  |  | 42372 | 19736 | 2012-10-26 |  |  |  | 2024-10-26
Aircraft-2 | 281800-03-1 | RH WING TK IGNITION PREVENT/BOND LEADS-DI | INSP | GR1 | 12 |  |  | 144 M |  |  | 42372 | 19736 | 2012-10-26 |  |  |  | 2024-10-26
Aircraft-2 | 281800-04-1 | CTR TK WIRING / FQI PROBE ATTACHMENTS-GVI | INSP | GR4 | 1 |  |  | 144 M |  |  | 42372 | 19736 | 2012-10-26 |  |  |  | 2024-10-26
Aircraft-2 | 281800-04-1 | LH WING TK WIRING/FQI PROBE ATTACHS - GVI | INSP | GR4 | 3 |  |  | 144 M |  |  | 42372 | 19736 | 2012-10-26 |  |  |  | 2024-10-26
Aircraft-2 | 281800-04-1 | RH WING TK WIRING/FQI PROBE ATTACHS - GVI | INSP | GR4 | 3 |  |  | 144 M |  |  | 42372 | 19736 | 2012-10-26 |  |  |  | 2024-10-26
Aircraft-2 | 281800-05-1 | CNTR WING BOX/FWD CARGO BAY/ISOL.MATS -GVI | INSP | GR2 | 0.5 |  |  | 72 M |  |  | 61792 | 27637 | 2017-10-26 |  |  |  | 2023-10-26
Aircraft-2 | 281800-06-1 | CENTER TANK/HARNESS CENTER WING BOX - GVI | INSP | GR4 | 0.5 |  |  | 144 M |  |  | 42372 | 19736 | 2012-10-26 |  |  |  | 2024-10-26
Aircraft-2 | 281800-07-1 | LH WING HARNESS/LEAD.EDGE/CONNECTIONS -GVI | INSP | GR4 | 1.5 |  |  | 144 M |  |  | 42372 | 19736 | 2012-10-26 |  |  |  | 2024-10-26
Aircraft-2 | 281800-07-1 | RH WING HARNESS/LEAD.EDGE/CONNECTIONS -GVI | INSP | GR4 | 1.5 |  |  | 144 M |  |  | 42372 | 19736 | 2012-10-26 |  |  |  | 2024-10-26
Aircraft-2 | 281800-08-1 | HARNESS FUEL PUMP/UNDERWING SUPP.CABLE-GVI | INSP | GR4 | 0.5 |  |  | 144 M |  |  | 42372 | 19736 | 2012-10-26 |  |  |  | 2024-10-26
Aircraft-2 | 281800-08-1 | HARNESS FUEL PUMP/UNDERWING SUPP.CABLE-GVI | INSP | GR4 | 0.5 |  |  | 144 M |  |  | 42372 | 19736 | 2012-10-26 |  |  |  | 2024-10-26
Aircraft-2 | 281800-09-1 | CANISTER FUEL PUMP - GVI | INSP | GR1 | 1.5 |  |  | 144 M |  |  | 42372 | 19736 | 2012-10-26 |  |  |  | 2024-10-26
Aircraft-2 | 281800-09-1 | CANISTER FUEL PUMP - GVI | INSP | GR1 | 1.5 |  |  | 144 M |  |  | 42372 | 19736 | 2012-10-26 |  |  |  | 2024-10-26
Aircraft-2 | 282100-01-1 | FUEL PUMP CHECK VALVE - OP/C | TEST | GR1 | 0.5 | 36000 |  |  |  |  | 42372 | 19736 | 2012-10-26 |  | 78372
Aircraft-2 | 282100-03-1 | AIR RELEASE VALVES - OP/C | TEST | GR1 | 1 | 30000 |  |  |  |  | 55216 | 24978 | 2016-01-26 |  | 85216
Aircraft-2 | 282100-05-1 | ENG#1 MAIN FUEL PUMP SYSTEM - V/CK | INSP | GR1 | 1 | 12000 |  |  |  |  | 61792 | 27637 | 2017-10-26 |  | 73792
Aircraft-2 | 282100-05-1 | ENG#2 MAIN FUEL PUMP SYSTEM - V/CK | INSP | GR1 | 1 | 12000 |  |  |  |  | 61792 | 27637 | 2017-10-26 |  | 73792
Aircraft-2 | 282100-10-1 | MAIN FUEL PUMP SYST/AIR RELEASE VALVE -F/C | TEST | GR1 | 1 |  |  | 144 M |  |  | 61792 | 27637 | 2017-10-26 |  |  |  | 2029-10-26
Aircraft-2 | 282100-10-1 | MAIN FUEL PUMP SYST/AIR RELEASE VALVE -F/C | TEST | GR1 | 1 |  |  | 144 M |  |  | 61792 | 27637 | 2017-10-26 |  |  |  | 2029-10-26
Aircraft-2 | 282200-02-1 | APU FUEL PUMP SYSTEM - LEAK CHECK | INSP | GR1 | 0.5 | 750 |  |  | A-CHECK |  | 65297 | 29109 | 2018-08-29 |  | 66047
Aircraft-2 | 282300-01-2 | CROSSFEED VALVE USING INDIVID.MOTORS - C/K | TEST | GR1 | 1 | 12000 |  |  |  |  | 61792 | 27637 | 2017-10-26 |  | 73792
Aircraft-2 | 282400-01-1 | ENGINE #1/ LP FUEL SHUT OFF VALVES - OP/C | TEST | GR1 | 1 | 15000 |  |  |  |  | 55216 | 24978 | 2016-01-26 |  | 70216
Aircraft-2 | 282400-01-1 | ENGINE #2/ LP FUEL SHUT OFF VALVES - OP/C | TEST | GR1 | 1 | 15000 |  |  |  |  | 55216 | 24978 | 2016-01-26 |  | 70216
Aircraft-2 | 282541-01-1 | LEFT WING COUPLING REFUEL/DEFUEL - DI | INSP | GR1 | 0.5 |  | 5000 |  |  |  | 61792 | 27637 | 2017-10-26 |  |  | 32637
Aircraft-2 | 282541-01-1 | RIGHT WING COUPLING REFUEL/DEFUEL - DI | INSP | GR1 | 0.5 |  | 5000 |  |  |  | 61792 | 27637 | 2017-10-26 |  |  | 32637
Aircraft-2 | 282600-01-1 | TRANSFER DISCHARGE CHECK VALVE - CHECK | INSP | GR1 | 2.5 |  |  | 66 M |  |  | 55216 | 24978 | 2016-01-26 |  |  |  | 2021-07-26
Aircraft-2 | 282600-01-1 | TRANSFER DISCHARGE CHECK VALVE - CHECK | INSP | GR1 | 2.5 |  |  | 66 M |  |  | 55216 | 24978 | 2016-01-26 |  |  |  | 2021-07-26
Aircraft-2 | 282900-02-1 | APU LOW PRESSURE FUEL VALVE - OP/C | TEST | GR1 | 0.5 | 24000 |  |  |  |  | 61792 | 27637 | 2017-10-26 |  | 85792
Aircraft-2 | 290000-02-1 | ENG 1 DRIVEN PUMP CASE DRAIN FILTER - C/K | INSP | GR1 | 0.2 | 1000 |  |  | A-CHECK |  | 65297 | 29109 | 2018-08-29 |  | 66297
Aircraft-2 | 290000-02-1 | ENG 2 DRIVEN PUMP CASE DRAIN FILTER - C/K | INSP | GR1 | 0.2 | 1000 |  |  | A-CHECK |  | 65297 | 29109 | 2018-08-29 |  | 66297
Aircraft-2 | 290000-05-1 | HYDRAULIC FILTERS CLOGGING INDICATORS -C/K | INSP | GR1 | 1 | 1000 |  |  | A-CHECK |  | 65297 | 29109 | 2018-08-29 |  | 66297
Aircraft-2 | 291000-01-1 | RESERVOIR INDICATORS FLUID LEVEL - DI | TF | GR1 | 0.5 | 750 |  |  | A-CHECK |  | 65297 | 29109 | 2018-08-29 |  | 66047
Aircraft-2 | 291000-02-1 | HYD RESERVOIR AIR PRESSURE - DI | TF | GR1 | 0.5 | 750 |  |  | A-CHECK |  | 65297 | 29109 | 2018-08-29 |  | 66047
Aircraft-2 | 291000-04-1 | MAIN HYDR.POWER SYST.PTU GREEN/YELLOW-OP/C | TP | GR1 | 0.5 | 22000 |  |  |  |  | 61792 | 27637 | 2017-10-26 |  | 83792
Aircraft-2 | 291000-05-1 | HYDRAULIC FLUID WATER SEPARATOR - DRAIN | LUB | GR1 | 0.2 | 2250 |  |  | A-CHECK |  | 63861 | 28511 | 2018-05-04 |  | 66111
Aircraft-2 | 291000-06-1 | MAIN HYDR.POWER SYST.PTU YELLOW/GREEN-F/C | TP | GR1 | 0.5 | 7500 |  |  |  |  | 61792 | 27637 | 2017-10-26 |  | 69292
Aircraft-2 | 291000-08-1 | GREEN/BLUE/YELLOW PRIORITY VALVES - F/C | TEST | GR1 | 1.5 | 36000 |  | 144 M |  |  | 35254 | 16821 | 2010-12-17 |  | 71254 |  | 2022-12-17
Aircraft-2 | 291000-09-1 | HYDRAULIC FIRE SHUT OFF VALVES - OP/C | TEST | GR4 | 2.5 | 12000 |  |  |  |  | 61792 | 27637 | 2017-10-26 |  | 73792
Aircraft-2 | 291000-10-1 | HYDRAULIC FIRE SHUT OFF VALVES - F/C | TEST | GR1 | 1 | 16000 |  |  |  |  | 55216 | 24978 | 2016-01-26 |  | 71216
Aircraft-2 | 291000-10-1 | HYDRAULIC FIRE SHUT OFF VALVES - F/C | TEST | GR1 | 1 | 16000 |  |  |  |  | 55216 | 24978 | 2016-01-26 |  | 71216
Aircraft-2 | 291000-15-1 | MAIN HYDRAULIC POWER SYST - SAMP. ANALISIS | TP | GR1 | 2.5 | 7500 |  | 24 M |  |  | 61792 | 27637 | 2017-10-26 |  | 69292 |  | 2019-10-26
Aircraft-2 | 291000-18-1 | HYDRAULIC RECOVERY TANK - DRAIN | LUB | GR1 | 0.2 | 1500 |  |  | A-CHECK |  | 65297 | 29109 | 2018-08-29 |  | 66797
Aircraft-2 | 291000-19-1 | PTU INHIBITION LOGIC - OP/C | TEST | GR1 | 1 | 7500 |  |  |  |  | 61792 | 27637 | 2017-10-26 |  | 69292
Aircraft-2 | 291000-20-1 | MAIN HYDRAULIC POWER SYSTEM - OP/C | TEST | GR1 | 0.5 | 12000 |  | 36 M |  |  | 61792 | 27637 | 2017-10-26 |  | 73792 |  | 2020-10-26
Aircraft-2 | 291900-01-1 | GREEN/YELLOW SYST INTERNAL LEAK RATE - F/C | TP | GR1 | 1.5 | 24000 |  | 144 M |  |  | 61792 | 27637 | 2017-10-26 |  | 85792 |  | 2029-10-26
Aircraft-2 | 291900-02-1 | BLUE HYD SYSTEM INTERNAL LEAK RATE - F/C | TP | GR1 | 1 | 12000 |  |  |  |  | 61792 | 27637 | 2017-10-26 |  | 73792
Aircraft-2 | 292000-04-1 | BLUE AUX.HYD/RAM AIR TURBINE -OP/C AND F/C | TP | GR1 | 6 | 3600 |  | 18 M | A-CHECK | A4.28 | 64594 | 28807 | 2018-07-03 |  | 68194 |  | 2020-01-03
Aircraft-2 | 292000-05-1 | RAM AIR TURBINE/AUTOMATIC DEPLOYMENT -OP/C | TP | GR1 | 1 | 3600 |  | 18 M | A-CHECK | A4.28 | 64594 | 28807 | 2018-07-03 |  | 68194 |  | 2020-01-03
Aircraft-2 | 292000-07-1 | RAM AIR TURBINE ANTI-ICING MAGNETS - F/C | TP | GR1 | 0.5 |  |  | 72 M |  |  | 61792 | 27637 | 2017-10-26 |  |  |  | 2023-10-26
Aircraft-2 | 292000-09-1 | RAM AIR TURBINE (RAT) /BLADES - DI | TP | GR1 | 0.5 | 3600 |  | 18 M | A-CHECK | A4.28 | 64594 | 28807 | 2018-07-03 |  | 68194 |  | 2020-01-03
Aircraft-2 | 292251-02-1 | RAM AIR TURBINE ASSY AND DOORS - DI | TP | GR1 | 0.5 |  |  | 20 M | A-CHECK |  | 60713 | 27199 | 2017-06-30 |  |  |  | 2019-02-28
Aircraft-2 | 293100-01-1 | HYDRAULIC FLUID LOW LEVEL WARNING - F/C | TEST | GR1 | 6.5 | 24000 |  |  |  |  | 61792 | 27637 | 2017-10-26 |  | 85792
Aircraft-2 | 293400-01-1 | HYD RESERVOIR LOW PRESSURE WARNING - OP/C | TEST | GR1 | 1 | 12000 |  |  |  |  | 61792 | 27637 | 2017-10-26 |  | 73792
Aircraft-2 | 301151-01-2 | LEFT WING ANTI-ICE VALVE FILTER - R/I | LUB | GR1 | 3.5 | 24000 |  |  |  |  | 61792 | 27637 | 2017-10-26 |  | 85792
Aircraft-2 | 301151-01-2 | RIGHT WING ANTI-ICE VALVE FILTER - R/I | LUB | GR1 | 3.5 | 24000 |  |  |  |  | 61792 | 27637 | 2017-10-26 |  | 85792
Aircraft-2 | 301151-02-1 | LH WING ANTI-ICING FILTER - REPLACE | LUB | GR1 | 3.5 | 24000 |  |  |  |  | 61792 | 27637 | 2017-10-26 |  | 85792
Aircraft-2 | 301151-02-1 | RH WING ANTI-ICING FILTER - REPLACE | LUB | GR1 | 3.5 | 24000 |  |  |  |  | 61792 | 27637 | 2017-10-26 |  | 85792
Aircraft-2 | 302100-C1-1 | ENG #1 - AIR INTAKE ICE SYSTEM - OP/C | TEST | GR1 | 1 |  |  | 48 M |  |  | 61792 | 27637 | 2017-10-26 |  |  |  | 2021-10-26
Aircraft-2 | 302100-C1-1 | ENG #2 - AIR INTAKE ICE SYSTEM - OP/C | TEST | GR1 | 1 |  |  | 48 M |  |  | 61792 | 27637 | 2017-10-26 |  |  |  | 2021-10-26
Aircraft-2 | 302149-C1-1 | ENGINE #1/INLET COWL ANTI-ICE - DI | INSP | GR1 | 0.5 | 6000 |  |  | A-CHECK |  | 61401 | 27477 | 2017-08-30 |  | 67401
Aircraft-2 | 302149-C1-1 | ENGINE #2/INLET COWL ANTI-ICE - DI | INSP | GR1 | 0.5 | 6000 |  |  | A-CHECK |  | 61401 | 27477 | 2017-08-30 |  | 67401
Aircraft-2 | 303100-01-1 | PROBE ICE PROTECTION SYST/PITOT HEATER-F/C | TEST | GR4 | 0.5 |  |  | 24 M |  |  | 61792 | 27637 | 2017-10-26 |  |  |  | 2019-10-26
Aircraft-2 | 313000-01-1 | CFDS AND DATA RECORDING SYSTEM - OP/C | INSP | GR4 | 0.2 | 750 |  |  | A-CHECK |  | 65297 | 29109 | 2018-08-29 |  | 66047
Aircraft-2 | 313300-06-1 | DFDR SYSTEM INTERCONNECTION/WGL-DAR - OP/C | TEST | GR4 | 0.5 | 24000 |  |  |  |  | 48264 | 22149 | 2014-04-07 |  | 72264
Aircraft-2 | 316000-01-1 | EFIS/ECAM SWITCHING FUNCTIONS - OP/C | TEST | GR4 | 1 | 7500 |  |  |  |  | 61792 | 27637 | 2017-10-26 |  | 69292
Aircraft-2 | 321000-01-1 | LEFT MAIN LANDING GEAR AND DOORS - LUB | LUB | GR1 | 3 |  | 500 | 4 M | A-CHECK |  | 65297 | 29109 | 2018-08-29 |  |  | 29609 | 2018-12-29
Aircraft-2 | 321000-01-1 | RIGHT MAIN LANDING GEAR AND DOORS - LUB | LUB | GR1 | 3 |  | 500 | 4 M | A-CHECK |  | 65297 | 29109 | 2018-08-29 |  |  | 29609 | 2018-12-29
Aircraft-2 | 321100-15-1 | MLG SYST/BUSHES/AIRFR.ATTACH.FTTNGS-REMOVE | ABAC | GR1 | 0.1 |  | 20000 |  |  |  | 35254 | 16821 | 2010-12-17 |  |  | 36821
Aircraft-2 | 321100-15-1 | MLG SYST/BUSHES/AIRFR.ATTACH FITTINGS -NDT | INSP | GR1 | 8 |  | 20000 |  |  |  | 35254 | 16821 | 2010-12-17 |  |  | 36821
Aircraft-2 | 321100-15-1 | MLG SYST/BUSHES/AIRFR.ATTCH.FTTNGS-INSTALL | FEAC | GR1 | 0.1 |  | 20000 |  |  |  | 35254 | 16821 | 2010-12-17 |  |  | 36821
Aircraft-2 | 321100-15-1 | MLG SYST/BUSHES/AIRFR.ATTACH.FITTINGS -F/C | TEST | GR1 | 1 |  | 20000 |  |  |  | 35254 | 16821 | 2010-12-17 |  |  | 36821
Aircraft-2 | 321100-15-1 | MLG SYST/BUSHES/AIRFR.ATTACH.FTTNGS-REMOVE | ABAC | GR1 | 0.1 |  | 20000 |  |  |  | 35254 | 16821 | 2010-12-17 |  |  | 36821
Aircraft-2 | 321100-15-1 | MLG SYST/BUSHES/AIRFR.ATTACH FITTINGS -NDT | INSP | GR1 | 8 |  | 20000 |  |  |  | 35254 | 16821 | 2010-12-17 |  |  | 36821
Aircraft-2 | 321100-15-1 | MLG SYST/BUSHES/AIRFR.ATTCH.FTTNGS-INSTALL | FEAC | GR1 | 0.1 |  | 20000 |  |  |  | 35254 | 16821 | 2010-12-17 |  |  | 36821
Aircraft-2 | 321100-15-1 | MLG SYST/BUSHES/AIRFR.ATTACH.FITTINGS -F/C | TEST | GR1 | 0.1 |  | 20000 |  |  |  | 35254 | 16821 | 2010-12-17 |  |  | 36821
Aircraft-2 | 321101-01-2 | LEFT MAIN LANDING GEAR SLIDING TUBE - DI | INSP | GR1 | 1 |  |  | 6 Y |  |  | 61792 | 27637 | 2017-10-26 |  |  |  | 2023-10-26
Aircraft-2 | 321101-01-2 | RIGHT MAIN LANDING GEAR SLIDING TUBE - DI | INSP | GR1 | 1 |  |  | 6 Y |  |  | 61792 | 27637 | 2017-10-26 |  |  |  | 2023-10-26
Aircraft-2 | 321103-01-1 | LEFT MAIN LANDING GEAR MAIN FITTING - DI | INSP | GR1 | 0.5 |  |  | 6 Y |  |  | 61792 | 27637 | 2017-10-26 |  |  |  | 2023-10-26
Aircraft-2 | 321103-01-1 | RIGHT MAIN LANDING GEAR MAIN FITTING - DI | INSP | GR1 | 0.5 |  |  | 6 Y |  |  | 61792 | 27637 | 2017-10-26 |  |  |  | 2023-10-26
Aircraft-2 | 321111-03-1 | LEFT MLG TORQUE LINK DAMPER FLUID LVL -C/K | INSP | GR1 | 0.2 |  | 1500 |  | A-CHECK | A4.28 | 64594 | 28807 | 2018-07-03 |  |  | 30307
Aircraft-2 | 321111-03-1 | RGHT MLG TORQUE LINK DAMPER FLUID LVL -C/K | INSP | GR1 | 0.2 |  | 1500 |  | A-CHECK | A4.28 | 64594 | 28807 | 2018-07-03 |  |  | 30307
Aircraft-2 | 321113-03-1 | LEFT MLG SHOCK ABSORBER FLUID LEVEL - C/K | LUB | GR1 | 4.5 |  | 10000 | 80 M |  |  | 55216 | 24978 | 2016-01-26 |  |  | 34978 | 2022-09-26
Aircraft-2 | 321113-03-1 | RIGHT MLG SHOCK ABSORBER FLUID LEVEL - C/K | LUB | GR1 | 4.5 |  | 10000 | 80 M |  |  | 55216 | 24978 | 2016-01-26 |  |  | 34978 | 2022-09-26
Aircraft-2 | 321113-04-1 | LH MLG SHOCK ABSORBER CHARGE PRESSURE -F/C | LUB | GR1 | 1 |  | 8000 | 36 M |  |  | 61792 | 27637 | 2017-10-26 |  |  | 35637 | 2020-10-26
Aircraft-2 | 321113-04-1 | RH MLG SHOCK ABSORBER CHARGE PRESSURE -F/C | LUB | GR1 | 1 |  | 8000 | 36 M |  |  | 61792 | 27637 | 2017-10-26 |  |  | 35637 | 2020-10-26
Aircraft-2 | 321127-01-1 | LEFT MLG WHEELS AND BRAKES - REMOVE | ABAC | GR1 | 3 |  | 10000 |  |  |  | 55216 | 24978 | 2016-01-26 |  |  | 34978
Aircraft-2 | 321127-01-1 | LEFT MLG TORQUE LINK ASSY - DI | INSP | GR1 | 10 |  | 10000 |  |  |  | 55216 | 24978 | 2016-01-26 |  |  | 34978
Aircraft-2 | 321127-01-1 | LEFT MLG BRAKES AND WHEELS - INSTALL | FEAC | GR1 | 5 |  | 10000 |  |  |  | 55216 | 24978 | 2016-01-26 |  |  | 34978
Aircraft-2 | 321127-01-1 | RIGHT MLG WHEELS AND BRAKES - REMOVE | ABAC | GR1 | 3 |  | 10000 |  |  |  | 55216 | 24978 | 2016-01-26 |  |  | 34978
Aircraft-2 | 321127-01-1 | RIGHT MLG TORQUE LINK ASSY - DI | INSP | GR1 | 10 |  | 10000 |  |  |  | 55216 | 24978 | 2016-01-26 |  |  | 34978
Aircraft-2 | 321127-01-1 | RIGHT MLG BRAKES AND WHEELS - INSTALL | FEAC | GR1 | 5 |  | 10000 |  |  |  | 55216 | 24978 | 2016-01-26 |  |  | 34978
Aircraft-2 | 321146-01-1 | MLG SYST/RETRACTION ACTUATOR/EXTER.SURF-DI | INSP | GR1 | 0.5 |  |  | 6 Y |  |  | 61792 | 27637 | 2017-10-26 |  |  |  | 2023-10-26
Aircraft-2 | 321146-01-1 | MLG SYST/RETRACTION ACTUATOR/EXTER.SURF-DI | INSP | GR1 | 0.5 |  |  | 6 Y |  |  | 61792 | 27637 | 2017-10-26 |  |  |  | 2023-10-26
Aircraft-2 | 321156-01-2 | MAIN LANDING GEAR SYST PARTS/EXT.SURF - DI | INSP | GR1 | 2.5 |  |  | 6 Y |  |  | 61792 | 27637 | 2017-10-26 |  |  |  | 2023-10-26
Aircraft-2 | 321156-01-2 | MAIN LANDING GEAR SYST PARTS/EXT.SURF - DI | INSP | GR1 | 2.5 |  |  | 6 Y |  |  | 61792 | 27637 | 2017-10-26 |  |  |  | 2023-10-26
Aircraft-2 | 322000-01-1 | NOSE LANDING GEAR AND DOORS - LUB | LUB | GR1 | 2.5 |  | 500 | 4 M | A-CHECK |  | 65297 | 29109 | 2018-08-29 |  |  | 29609 | 2018-12-29
Aircraft-2 | 322100-07-1 | NECESSARY PROCEDURES TO INSP. | ABAC | GR1 | 7 |  | 20000 |  |  |  | 35254 | 16821 | 2010-12-17 |  |  | 36821
Aircraft-2 | 322100-07-1 | NLG SYST/BUSHING/BEARINGS - SDI | INSP | GR1 | 1 |  | 20000 |  |  |  | 35254 | 16821 | 2010-12-17 |  |  | 36821
Aircraft-2 | 322100-07-1 | FINAL CONFIGURATION AFTER INSP. | FEAC | GR1 | 7 |  | 20000 |  |  |  | 35254 | 16821 | 2010-12-17 |  |  | 36821
Aircraft-2 | 322113-01-1 | NLG SHOCK ABSORBER CHARGE PRESSURE - F/C | LUB | GR1 | 1 |  | 5000 | 24 M |  |  | 61792 | 27637 | 2017-10-26 |  |  | 32637 | 2019-10-26
Aircraft-2 | 322127-01-1 | NLG TORQUE LINK - CK | INSP | GR1 | 0.5 |  | 5000 |  |  |  | 20776 | 10537 | 2007-02-01 |  |  | 32637
Aircraft-2 | 322141-01-1 | NOSE LANDING GEAR SYSTEM/PARTS - DI | INSP | GR1 | 2 |  |  | 6 Y |  |  | 61792 | 27637 | 2017-10-26 |  |  |  | 2023-10-26
Aircraft-2 | 322142-01-1 | NOSE LANDING GEAR SYST/TORQUE LINKS - DI | INSP | GR1 | 1 |  |  | 6 Y |  |  | 61792 | 27637 | 2017-10-26 |  |  |  | 2023-10-26
Aircraft-2 | 322143-01-1 | NOSE LANDING GEAR SYST/FRST.UPPER PANEL-DI | INSP | GR1 | 1 |  |  | 6 Y |  |  | 61792 | 27637 | 2017-10-26 |  |  |  | 2023-10-26
Aircraft-2 | 322144-01-1 | NOSE LANDING GEAR SYST/LOCKS LINK - DI | INSP | GR1 | 0.5 |  |  | 6 Y |  |  | 61792 | 27637 | 2017-10-26 |  |  |  | 2023-10-26
Aircraft-2 | 322145-01-1 | NOSE LANDING GEAR SYSTEM/PARTS - DI | INSP | GR1 | 3.5 |  |  | 6 Y |  |  | 61792 | 27637 | 2017-10-26 |  |  |  | 2023-10-26
Aircraft-2 | 322151-01-1 | NOSE LANDING GEAR SYST/ACTUAT.CILINDER -DI | INSP | GR1 | 0.5 |  |  | 6 Y |  |  | 61792 | 27637 | 2017-10-26 |  |  |  | 2023-10-26
Aircraft-2 | 323000-01-1 | EXT AND RECT/NLG LOCK SPRINGS SYSTEM -V/CK | INSP | GR1 | 0.2 | 750 |  | 4 M | A-CHECK |  | 65297 | 29109 | 2018-08-29 |  | 66047 |  | 2018-12-29
Aircraft-2 | 323000-01-1 | LEFT MLG DOWNLOCK SPRINGS/SIDESTAY - V/CK | INSP | GR1 | 0.2 | 750 |  | 4 M | A-CHECK |  | 65297 | 29109 | 2018-08-29 |  | 66047 |  | 2018-12-29
Aircraft-2 | 323000-01-1 | RIGHT MLG DOWNLOCK SPRINGS/SIDESTAY - V/CK | INSP | GR1 | 0.2 | 750 |  | 4 M | A-CHECK |  | 65297 | 29109 | 2018-08-29 |  | 66047 |  | 2018-12-29
Aircraft-2 | 323000-16-1 | EXTENSION AND RETRACTION SYST/NLG DOOR-SDI | INSP | GR1 | 1.5 |  | 20000 |  |  |  | 35254 | 16821 | 2010-12-17 |  |  | 36821
Aircraft-2 | 323000-16-1 | EXTENSION AND RETRACTION SYST/MLG DOOR-SDI | INSP | GR1 | 1.5 |  | 20000 |  |  |  | 35254 | 16821 | 2010-12-17 |  |  | 36821
Aircraft-2 | 323000-16-1 | EXTENSION AND RETRACTION SYST/MLG DOOR-SDI | INSP | GR1 | 1.5 |  | 20000 |  |  |  | 35254 | 16821 | 2010-12-17 |  |  | 36821
Aircraft-2 | 323000-17-1 | EXTENSION AND RETRACTION SYST/LGCIU - F/C | TEST | GR4 | 0.5 | 4000 |  |  | A-CHECK |  | 63221 | 28238 | 2018-03-08 |  | 67221
Aircraft-2 | 323000-19-1 | EXTENSION AND RETRACTION SYST/COMP.NLG-GVI | INSP | GR1 | 0.2 | 750 |  |  | A-CHECK |  | 65297 | 29109 | 2018-08-29 |  | 66047
Aircraft-2 | 323000-19-1 | EXTENSION AND RETRACTION SYST/COMP.MLG-GVI | INSP | GR1 | 0.2 | 750 |  |  | A-CHECK |  | 65297 | 29109 | 2018-08-29 |  | 66047
Aircraft-2 | 323000-19-1 | EXTENSION AND RETRACTION SYST/COMP.MLG-GVI | INSP | GR1 | 0.2 | 750 |  |  | A-CHECK |  | 65297 | 29109 | 2018-08-29 |  | 66047
Aircraft-2 | 323100-01-1 | LANDING GEAR CONTROL INTERFACE UNIT - OP/C | TEST | GR4 | 0.2 | 750 |  |  | A-CHECK |  | 65297 | 29109 | 2018-08-29 |  | 66047
Aircraft-2 | 323100-02-1 | NOSE LANDING GEAR AND DOOR UPLOCKS - DI | INSP | GR1 | 1.5 |  | 3500 | 24 M |  |  | 61792 | 27637 | 2017-10-26 |  |  | 31137 | 2019-10-26
Aircraft-2 | 323100-02-1 | LEFT MLG AND DOOR UPLOCKS AND PINS - DI | INSP | GR1 | 1.5 |  | 3500 | 24 M |  |  | 61792 | 27637 | 2017-10-26 |  |  | 31137 | 2019-10-26
Aircraft-2 | 323100-02-1 | RIGHT MLG AND DOOR UPLOCKS AND PINS - DI | INSP | GR1 | 1.5 |  | 3500 | 24 M |  |  | 61792 | 27637 | 2017-10-26 |  |  | 31137 | 2019-10-26
Aircraft-2 | 323100-03-1 | LANDING GEAR RETRACTION INHIB BAULK - OP/C | TEST | GR1 | 0.5 |  | 18000 | 144 M |  |  | 35254 | 16821 | 2010-12-17 |  |  | 34821 | 2022-12-17
Aircraft-2 | 323100-04-1 | LG HYDRAULIC SAFETY VALVE - OP/C | TEST | GR4 | 4 | 15000 |  | 72 M |  |  | 55216 | 24978 | 2016-01-26 |  | 70216 |  | 2022-01-26
Aircraft-2 | 323100-05-1 | NOSE GEAR DOORS OPERATING MECHANISM - DI | INSP | GR1 | 1 |  | 8000 | 36 M |  |  | 61792 | 27637 | 2017-10-26 |  |  | 35637 | 2020-10-26
Aircraft-2 | 323100-06-1 | LANDING GEAR NOT DOWN WARNING - OP/C | TEST | GR4 | 0.5 | 12000 |  |  |  |  | 61792 | 27637 | 2017-10-26 |  | 73792
Aircraft-2 | 323105-04-1 | LH MLG DOOR ACTUATING CYLINDER - F/C | TEST | GR1 | 1 |  | 7500 |  |  |  | 52312 | 23800 | 2015-04-14 |  |  | 31300
Aircraft-2 | 323105-04-1 | RH MLG DOOR ACTUATING CYLINDER - F/C | TEST | GR1 | 1 |  | 7500 |  |  |  | 52312 | 23800 | 2015-04-14 |  |  | 31300
Aircraft-2 | 323105-05-1 | NLG DOOR ACTUATING CYLINDER - F/CK | TEST | GR1 | 0.5 |  | 7500 |  |  |  | 56588 | 25533 | 2016-06-07 |  |  | 33033
Aircraft-2 | 323300-01-1 | LG FREE FALL EXTENSION MECHANISM - DI | INSP | GR1 | 8 |  |  | 72 M |  |  | 61792 | 27637 | 2017-10-26 |  |  |  | 2023-10-26
Aircraft-2 | 323300-03-1 | LANDING GEAR FREE FALL EXTENSION - F/C | TEST | GR1 | 9.5 |  | 15000 | 80 M |  |  | 61792 | 27637 | 2017-10-26 |  |  | 42637 | 2024-06-26
Aircraft-2 | 323300-04-1 | NECESSARY PROCEDURES TO INSP. | ABAC | GR2 | 5 |  |  | 72 M |  |  | 61792 | 27637 | 2017-10-26 |  |  |  | 2023-10-26
Aircraft-2 | 323300-04-1 | LANDING GEAR FREE FALL CABLES TENSION -C/K | INSP | GR1 | 1.5 |  |  | 72 M |  |  | 61792 | 27637 | 2017-10-26 |  |  |  | 2023-10-26
Aircraft-2 | 323300-04-1 | FINAL CONFIGURATION AFTER INSP. | FEAC | GR2 | 6 |  |  | 72 M |  |  | 61792 | 27637 | 2017-10-26 |  |  |  | 2023-10-26
Aircraft-2 | 323300-05-2 | FREE FALL EXTENSION SYST/MECH.CONTROL-OP/C | TP | GR1 | 1.5 | 7700 |  | 36 M |  |  | 61792 | 27637 | 2017-10-26 |  | 69492 |  | 2020-10-26
Aircraft-2 | 324000-14-1 | NORMAL BRAKING MODE REACTIVATION - F/C | TP | GR1 | 2.5 |  | 8000 | 48 M |  |  | 55216 | 24978 | 2016-01-26 |  |  | 32978 | 2020-01-26
Aircraft-2 | 324000-17-1 | WHEELS AND BRAKES SYST/ACCUMULATOR - F/C | TP | GR1 | 0.5 | 12000 | 8000 |  |  |  | 61792 | 27637 | 2017-10-26 |  | 73792 | 35637
Aircraft-2 | 324300-01-1 | ALTERNATE BRAKING SYSTEM - OP/C | TEST | GR1 | 0.5 | 6300 |  |  | A-CHECK |  | 63861 | 28511 | 2018-05-04 |  | 70161
Aircraft-2 | 324300-02-1 | ALTERNATE BRAKING/ANTISKID INHIBIT - OP/C | TP | GR1 | 0.5 |  | 10000 |  |  |  | 61792 | 27637 | 2017-10-26 |  |  | 37637
Aircraft-2 | 324311-01-1 | HYDRAULIC RESERVOIR/BRAKE CONTROL SYST-F/C | TP | GR1 | 0.2 |  | 1500 |  | A-CHECK | A4.28 | 64594 | 28807 | 2018-07-03 |  |  | 30307
Aircraft-2 | 324411-01-1 | BRAKE YELLOW ACCUMULATOR CHARGE PRESS -C/K | INSP | GR1 | 0.2 | 750 |  | 4 M | A-CHECK |  | 65297 | 29109 | 2018-08-29 |  | 66047 |  | 2018-12-29
Aircraft-2 | 324500-01-2 | PARKING BRAKING SYSTEM - OP/C | TEST | GR1 | 0.2 |  | 10000 | 48 M |  |  | 55864 | 25246 | 2016-04-06 |  |  | 35246 | 2020-04-06
Aircraft-2 | 331400-01-1 | ANNUNCIATOR LIGHT TEST AND DIMMING - OP/C | TEST | GR4 | 0.2 | 750 |  |  | A-CHECK |  | 65297 | 29109 | 2018-08-29 |  | 66047
Aircraft-2 | 335100-03-1 | EMERGENCY POWER SUPPLY BATTERY - C/K | TEST | GR4 | 2.5 |  |  | 12 M | A-CHECK |  | 63221 | 28238 | 2018-03-08 |  |  |  | 2019-03-08
Aircraft-2 | 335100-05-1 | PAX COMPARTMENT EMERGENCY LIGHTING - C/K | INSP | GR4 | 2 | 15000 |  |  |  |  | 55216 | 24978 | 2016-01-26 |  | 70216
Aircraft-2 | 335100-06-1 | PAX COMPARTMENT EMERGENCY LIGHTING - C/K | INSP | GR4 | 5 | 24000 |  |  |  |  | 61792 | 27637 | 2017-10-26 |  | 85792
Aircraft-2 | 341300-01-1 | OVERSPEED WARNING VMO/MMO - OP/C | TEST | GR4 | 0.5 | 15000 |  |  |  |  | 55216 | 24978 | 2016-01-26 |  | 70216
Aircraft-2 | 341300-02-1 | AIR DATA SWITCHING FUNCTION - OP/C | TEST | GR4 | 0.5 | 15000 |  |  |  |  | 55216 | 24978 | 2016-01-26 |  | 70216
Aircraft-2 | 341300-03-1 | OVERSPEED WARNINGS - OP/C | TEST | GR4 | 1.5 | 15000 |  |  |  |  | 55216 | 24978 | 2016-01-26 |  | 70216
Aircraft-2 | 341300-05-1 | AIR DATA SYSTEM - OPERATIONAL CHECK | TEST | GR4 | 1 | 12000 |  |  |  |  | 61792 | 27637 | 2017-10-26 |  | 73792
Aircraft-2 | 341300-07-1 | AIR DATA SYSTEM/FLUSHING - SERVICING | LUB | GR4 | 1 | 7500 |  | 24 M |  |  | 61792 | 27637 | 2017-10-26 |  | 69292 |  | 2019-10-26
Aircraft-2 | 341300-07-1 | AIR DATA SYSTEM/FLUSHING - LEAK/CK | TEST | GR4 | 0.5 | 7500 |  | 24 M |  |  | 61792 | 27637 | 2017-10-26 |  | 69292 |  | 2019-10-26
Aircraft-2 | 341300-11-1 | AIR DATA SYST/PITOT PROBE/DRAIN HOLES -CLN | LUB | GR4 | 0.5 | 2250 |  |  | A-CHECK |  | 65297 | 29109 | 2018-08-29 |  | 67547
Aircraft-2 | 341300-11-1 | AIR DATA SYST/PITOT PROBE/DRAIN HOLES -CLN | LUB | GR4 | 0.5 | 2250 |  |  | A-CHECK |  | 63861 | 28511 | 2018-05-04 |  | 66111
Aircraft-2 | 341300-11-1 | AIR DATA SYST/PITOT PROBE/DRAIN HOLES -CLN | LUB | GR4 | 0.5 | 2250 |  |  | A-CHECK | A4.28 | 64594 | 28807 | 2018-07-03 |  | 66844
Aircraft-2 | 342100-02-1 | STANDBY ALTITUDE AND AIRSPEED SYST - DRAIN | LUB | GR4 | 6 | 6000 |  | 20 M | A-CHECK | A4.28 | 64594 | 28807 | 2018-07-03 |  | 70594 |  | 2020-03-03
Aircraft-2 | 342100-02-1 | STANDBY ALTITUDE AND AIRSPEED SYST-LEAK/CK | TEST | GR4 | 1 | 6000 |  | 20 M | A-CHECK | A4.28 | 64594 | 28807 | 2018-07-03 |  | 70594 |  | 2020-03-03
Aircraft-2 | 342200-01-1 | STANDBY COMPASS - OP/C | INSP | GR4 | 0.5 | 7500 |  |  |  |  | 61792 | 27637 | 2017-10-26 |  | 69292
Aircraft-2 | 344200-01-1 | RADIO ALTIMETER FAN - OP/C | TEST | GR4 | 1.5 | 4000 |  |  | A-CHECK |  | 63861 | 28511 | 2018-05-04 |  | 67861
Aircraft-2 | 344800-01-1 | GROUND PROXIMITY WARNING SYSTEM - OP/C | TEST | GR4 | 0.5 | 7500 |  |  |  |  | 61792 | 27637 | 2017-10-26 |  | 69292
Aircraft-2 | 345200-01-1 | ATC/MODE S TRANSPONDER - F/C | TEST | GR4 | 5 |  |  | 24 M |  |  | 61792 | 27637 | 2017-10-26 |  |  |  | 2019-10-26
Aircraft-2 | 345200-02-1 | ATC ANTENNA - FUNCTIONAL TEST | TEST | GR4 | 0.5 | 15000 |  |  |  |  | 55216 | 24978 | 2016-01-26 |  | 70216
Aircraft-2 | 345200-03-1 | AIR TRAF.CNTRL/MODE SELECT TRANSPONDER-F/C | TEST | GR4 | 5 |  |  | 24 M |  |  | 61792 | 27637 | 2017-10-26 |  |  |  | 2019-10-26
Aircraft-2 | 351000-01-1 | FLIGHT CREW OXYGEN SYSTEM - OP/C | TEST | GR2 | 0.5 |  |  | 24 M |  |  | 61792 | 27637 | 2017-10-26 |  |  |  | 2019-10-26
Aircraft-2 | 351000-08-1 | CREW OXYGEN SYST/ECAM OXYGEN CYLINDER -F/C | TEST | GR2 | 0.5 | 7500 |  | 36 M |  |  | 61792 | 27637 | 2017-10-26 |  | 69292 |  | 2020-10-26
Aircraft-2 | 351000-09-1 | CREW OXYGEN LP SUPPLY HOSE - DISCARD | INSP | GR2 | 1.5 |  |  | 240 M | [8 empty] | 2020-12-07
Aircraft-2 | 351241-01-1 | CREW OXYGEN MASKS (OUT OF BOX) - DI | INSP | GR2 | 1 |  |  | 24 M |  |  | 61792 | 27637 | 2017-10-26 |  |  |  | 2019-10-26
Aircraft-2 | 351351-01-1 | LP OXYGEN SOLENOID CONTROL VALVE - OP/C | TEST | GR2 | 0.5 |  |  | 72 M |  |  | 55216 | 24978 | 2016-01-26 |  |  |  | 2022-01-26
Aircraft-2 | 352000-01-1 | MANUAL MASK RELEASE - OP/C | TEST | GR2 | 1 | 8500 |  |  |  |  | 61792 | 27637 | 2017-10-26 |  | 70292
Aircraft-2 | 352000-02-1 | MASKS RELEASE/OXYGEN GENERATOR- DI AND V/C | INSP | GR2 | 1.5 | 24000 |  | 72 M |  |  | 61792 | 27637 | 2017-10-26 |  | 85792 |  | 2023-10-26
Aircraft-2 | 352000-02-1 | MASKS RELEASE/OXYGEN GENERATOR- F/C | INSP | GR2 | 5 | 24000 |  | 72 M |  |  | 61792 | 27637 | 2017-10-26 |  | 85792 |  | 2023-10-26
Aircraft-2 | 353000-01-1 | OXYGEN CYLINDER GAUGES - V/CK | INSP | GR2 | 0.2 |  |  | 4 M | A-CHECK |  | 65297 | 29109 | 2018-08-29 |  |  |  | 2018-12-29
Aircraft-2 | 353000-04-1 | OXYGEN CYLINDERS ATTACHMENTS - V/CK | INSP | GR2 | 0.5 | 24000 |  |  |  |  | 61792 | 27637 | 2017-10-26 |  | 85792
Aircraft-2 | 353000-05-1 | SMOKE HOODS - GVI | INSP | GR2 | 0.2 |  |  | 4 M | A-CHECK |  | 65297 | 29109 | 2018-08-29 |  |  |  | 2018-12-29
Aircraft-2 | 353000-07-1 | PORTABLE OXYGEN SYSTEM/OXYGEN MASK - DI | INSP | GR2 | 0.5 |  |  | 24 M |  |  | 61792 | 27637 | 2017-10-26 |  |  |  | 2019-10-26
Aircraft-2 | 361100-01-1 | ENG #1 - OVERPRESSURE VALVE - F/C | INSP | GR1 | 1 | 22000 |  | 60 M |  |  | 61792 | 27637 | 2017-10-26 |  | 83792 |  | 2022-10-26
Aircraft-2 | 361100-01-1 | ENG #2 - OVERPRESSURE VALVE - F/C | INSP | GR1 | 1 | 22000 |  | 60 M |  |  | 61792 | 27637 | 2017-10-26 |  | 83792 |  | 2022-10-26
Aircraft-2 | 361100-08-1 | ENG #1/HIGH PRESSURE BLEED AIR DUCT - DI | INSP | GR1 | 0.2 |  | 1800 |  | A-CHECK | C11.1 | 61792 | 27637 | 2017-10-26 |  |  | 29437
Aircraft-2 | 361100-08-1 | ENG #2/HIGH PRESSURE BLEED AIR DUCT - DI | INSP | GR1 | 0.2 |  | 1800 |  | A-CHECK |  | 61792 | 27637 | 2017-10-26 |  |  | 29437
Aircraft-2 | 361100-08-2 | ENG #1/HIGH PRESSURE BLEED AIR DUCT - DI | INSP | GR1 | 0.2 |  | 750 |  | A-CHECK | A4.28 | 64594 | 28807 | 2018-07-03 |  |  | 29557
Aircraft-2 | 361100-08-2 | ENG #2/HIGH PRESSURE BLEED AIR DUCT - DI | INSP | GR1 | 0.2 |  | 750 |  | A-CHECK | A4.28 | 64594 | 28807 | 2018-07-03 |  |  | 29557
Aircraft-2 | 361141-03-1 | ENG 1 - REMOVAL/INSP IP BLEED CHECK VALVE | INSP | GR1 | 0.2 | 7500 |  |  |  |  | 61792 | 27637 | 2017-10-26 |  | 69292
Aircraft-2 | 361141-03-1 | ENG 1 - INSTALL IP BLEED CHECK VALVE | LUB | GR1 | 0.2 | 7500 |  |  |  |  | 61792 | 27637 | 2017-10-26 |  | 69292
Aircraft-2 | 361141-03-1 | ENG 1 - LEAK CHECK OF IP BLEED CHECK VALVE | TEST | GR1 | 0.2 | 7500 |  |  |  |  | 61792 | 27637 | 2017-10-26 |  | 69292
Aircraft-2 | 361141-03-1 | ENG 2 - REMOVAL/INSP IP BLEED CHECK VALVE | INSP | GR1 | 0.2 | 7500 |  |  |  |  | 61792 | 27637 | 2017-10-26 |  | 69292
Aircraft-2 | 361141-03-1 | ENG 2 - INSTALL IP BLEED CHECK VALVE | LUB | GR1 | 0.2 | 7500 |  |  |  |  | 61792 | 27637 | 2017-10-26 |  | 69292
Aircraft-2 | 361141-03-1 | ENG 2 - LEAK CHECK OF IP BLEED CHECK VALVE | TEST | GR1 | 0.2 | 7500 |  |  |  |  | 61792 | 27637 | 2017-10-26 |  | 69292
Aircraft-2 | 361143-01-1 | THERMOSTAT/FILTER FAN AIR VALVE CTRL - CLN | LUB | GR1 | 1 | 7500 |  |  |  |  | 61792 | 27637 | 2017-10-26 |  | 69292
Aircraft-2 | 361143-01-1 | THERMOSTAT/FILTER FAN AIR VALVE CTRL - R/I | LUB | GR1 | 1 | 7500 |  |  |  |  | 61792 | 27637 | 2017-10-26 |  | 69292
Aircraft-2 | 361148-01-1 | LEFT WING/BLEED AIR DUCTING - LEAK AND F/C | TP | GR1 | 0.5 | 22000 |  |  |  |  | 61792 | 27637 | 2017-10-26 |  | 83792
Aircraft-2 | 361148-01-1 | LEFT WING/BLEED AIR DUCTING - LEAK AND F/C | TP | GR1 | 0.5 | 22000 |  |  |  |  | 61792 | 27637 | 2017-10-26 |  | 83792
Aircraft-2 | 361200-01-1 | APU BLEED AIR SUPPLY CROSSBLEED - OP/C | TEST | GR2 | 0.5 |  |  | 72 M |  |  | 48264 | 22149 | 2014-04-07 |  |  |  | 2020-04-07
Aircraft-2 | 361200-02-1 | APU BLEED AIR SUPPLY CROSSBLEED SYST -L/CK | INSP | GR2 | 1 | 24000 |  |  |  |  | 61792 | 27637 | 2017-10-26 |  | 85792
Aircraft-2 | 361200-02-1 | APU BLEED AIR SUPPLY CROSSBLEED SYST -L/CK | INSP | GR2 | 1 | 24000 |  |  |  |  | 61792 | 27637 | 2017-10-26 |  | 85792
Aircraft-2 | 361200-02-1 | APU BLEED AIR SUPPLY CROSSBLEED SYST -L/CK | INSP | GR1 | 1 | 24000 |  |  |  |  | 61792 | 27637 | 2017-10-26 |  | 85792
Aircraft-2 | 361200-03-1 | APU BLEED AIR DUCTING,ZONES 191/192 - L/CK | INSP | GR2 | 1.5 | 24000 |  |  |  |  | 61792 | 27637 | 2017-10-26 |  | 85792
Aircraft-2 | 361251-01-1 | APU BLEED CHECK VALVE - DI | INSP | GR2 | 2 | 24000 |  |  |  |  | 61792 | 27637 | 2017-10-26 |  | 85792
Aircraft-2 | 361251-01-1 | APU BLEED CHECK VALVE - OP/C AND LEAK/CK | TEST | GR2 | 0.5 | 24000 |  |  |  |  | 61792 | 27637 | 2017-10-26 |  | 85792
Aircraft-2 | 383100-02-1 | WATER SEPARATOR - FILTER ELEMENT -INSP/CLN | INSP | GR2 | 3.5 | 7500 |  | 24 M |  |  | 61792 | 27637 | 2017-10-26 |  | 69292 |  | 2019-10-26
Aircraft-2 | 383100-05-1 | WASTE HOLDING TANK - DI | INSP | GR2 | 2 | 7500 |  | 24 M |  |  | 61792 | 27637 | 2017-10-26 |  | 69292 |  | 2019-10-26
Aircraft-2 | 383200-01-1 | LAVY 'A' WASHBASIN DRAIN VALVE FILTER -CLN | LUB | GR2 | 0.2 | 1500 |  |  | A-CHECK |  | 65297 | 29109 | 2018-08-29 |  | 66797
Aircraft-2 | 383200-01-1 | LAVY 'D' WASHBASIN DRAIN VALVE FILTER -CLN | LUB | GR2 | 0.2 | 1500 |  |  | A-CHECK |  | 65297 | 29109 | 2018-08-29 |  | 66797
Aircraft-2 | 383200-01-1 | LAVY 'E' WASHBASIN DRAIN VALVE FILTER -CLN | LUB | GR2 | 0.2 | 1500 |  |  | A-CHECK |  | 65297 | 29109 | 2018-08-29 |  | 66797
Aircraft-2 | 384142-01-1 | AIR FILTER 4210MM - REPLACE | LUB | GR2 | 0.5 | 24000 |  | 72 M |  |  | 61792 | 27637 | 2017-10-26 |  | 85792 |  | 2023-10-26
Aircraft-2 | 384142-01-1 | AIR FILTER 4210MM - LK/C AND OP/C | TEST | GR2 | 1 | 24000 |  | 72 M |  |  | 61792 | 27637 | 2017-10-26 |  | 85792 |  | 2023-10-26
Aircraft-2 | 384142-01-1 | AIR FILTER 4210MM - SAFETY CHECK | INSP | GR2 | 0.5 | 24000 |  | 72 M |  |  | 61792 | 27637 | 2017-10-26 |  | 85792 |  | 2023-10-26
Aircraft-2 | 491200-A1-1 | APU MOUNTS SYST/VIBRAT.ISOLAT.STRUCT - DI | INSP | GR1 | 1 |  |  | 80 M |  |  | 55216 | 24978 | 2016-01-26 |  |  |  | 2022-09-26
Aircraft-2 | 491200-A2-1 | APU MOUNTS GENERAL/APU SUSPENSION - GVI | INSP | GR1 | 2 |  |  | 24 M |  |  | 61792 | 27637 | 2017-10-26 |  |  |  | 2019-10-26
Aircraft-2 | 491600-A1-1 | APU AIR INTAKE SYSTEM/SEALS AND FELT - DI | INSP | GR1 | 1 |  |  | 40 M |  |  | 61792 | 27637 | 2017-10-26 |  |  |  | 2021-02-26
Aircraft-2 | 493400-A1-1 | APU FUEL LOW PRESSURE CIRCUIT - OP/C | TEST | GR1 | 0.5 |  |  | 24 M |  |  | 61792 | 27637 | 2017-10-26 |  |  |  | 2019-10-26
Aircraft-2 | 494000-A1-1 | APU IGNITER PLUGS - DISCARD | INSP | GR1 | 0.5 | 750 | 750 | 4 M | A-CHECK |  | 65297 | 29109 | 2018-08-29 |  | 66047 | 29859 | 2018-12-29
Aircraft-2 | 498000-A4-1 | APU COMPARTMENT/EXHAUST SYSTEM - V/CK | INSP | GR1 | 0.5 |  |  | 24 M |  |  | 61792 | 27637 | 2017-10-26 |  |  |  | 2019-10-26
Aircraft-2 | 499000-A1-1 | APU OIL FILTER ELEMENT - DISCARD | LUB | GR1 | 1 | 3000 |  |  | A-CHECK |  | 63861 | 28511 | 2018-05-04 |  | 66861
Aircraft-2 | 521000-02-1 | LEFT FWD PASSENGER/CREW DOOR - F/C | TEST | GR2 | 0.5 | 15000 | 10000 | 80 M |  |  | 55216 | 24978 | 2016-01-26 |  | 70216 | 34978 | 2022-09-26
Aircraft-2 | 521000-02-1 | LEFT AFT PASSENGER/CREW DOOR - F/C | TEST | GR2 | 0.5 | 15000 | 10000 | 80 M |  |  | 55216 | 24978 | 2016-01-26 |  | 70216 | 34978 | 2022-09-26
Aircraft-2 | 521000-02-1 | RIGHT FWD PASSENGER/CREW DOOR - F/C | TEST | GR2 | 0.5 | 15000 | 10000 | 80 M |  |  | 55216 | 24978 | 2016-01-26 |  | 70216 | 34978 | 2022-09-26
Aircraft-2 | 521000-02-1 | RIGHT AFT PASSENGER/CREW DOOR - F/C | TEST | GR2 | 0.5 | 15000 | 10000 | 80 M |  |  | 55216 | 24978 | 2016-01-26 |  | 70216 | 34978 | 2022-09-26
Aircraft-2 | 521000-03-1 | LEFT FWD PASSENGER/CREW DOOR SEAL - DI | INSP | GR2 | 0.5 |  |  | 48 M |  |  | 55216 | 24978 | 2016-01-26 |  |  |  | 2020-01-26
Aircraft-2 | 521000-03-1 | LEFT AFT PASSENGER/CREW DOOR SEAL - DI | INSP | GR2 | 0.5 |  |  | 48 M |  |  | 55216 | 24978 | 2016-01-26 |  |  |  | 2020-01-26
Aircraft-2 | 521000-03-1 | RIGHT FWD PASSENGER/CREW DOOR SEAL - DI | INSP | GR2 | 0.5 |  |  | 48 M |  |  | 55216 | 24978 | 2016-01-26 |  |  |  | 2020-01-26
Aircraft-2 | 521000-03-1 | RIGHT AFT PASSENGER/CREW DOOR SEAL - DI | INSP | GR2 | 0.5 |  |  | 48 M |  |  | 55216 | 24978 | 2016-01-26 |  |  |  | 2020-01-26
Aircraft-2 | 521000-04-1 | LEFT FWD PASSENGER/CREW DOOR - DI | INSP | GR2 | 2.5 | 15000 | 10000 | 80 M |  |  | 55216 | 24978 | 2016-01-26 |  | 70216 | 34978 | 2022-09-26
Aircraft-2 | 521000-04-1 | LEFT AFT PASSENGER/CREW DOOR - DI | INSP | GR2 | 2.5 | 15000 | 10000 | 80 M |  |  | 55216 | 24978 | 2016-01-26 |  | 70216 | 34978 | 2022-09-26
Aircraft-2 | 521000-04-1 | RIGHT FWD PASSENGER/CREW DOOR - DI | INSP | GR2 | 2.5 | 15000 | 10000 | 80 M |  |  | 55216 | 24978 | 2016-01-26 |  | 70216 | 34978 | 2022-09-26
Aircraft-2 | 521000-04-1 | RIGHT AFT PASSENGER/CREW DOOR - DI | INSP | GR2 | 2.5 | 15000 | 10000 | 80 M |  |  | 55216 | 24978 | 2016-01-26 |  | 70216 | 34978 | 2022-09-26
Aircraft-2 | 521000-05-1 | LEFT FWD PAX/CREW DOOR LOCKING MECH - F/C | TEST | GR2 | 0.5 | 15000 | 10000 | 80 M |  |  | 55216 | 24978 | 2016-01-26 |  | 70216 | 34978 | 2022-09-26
Aircraft-2 | 521000-05-1 | LEFT AFT PAX/CREW DOOR LOCKING MECH - F/C | TEST | GR2 | 0.5 | 15000 | 10000 | 80 M |  |  | 55216 | 24978 | 2016-01-26 |  | 70216 | 34978 | 2022-09-26
Aircraft-2 | 521000-05-1 | RIGHT FWD PAX/CREW DOOR LOCKING MECH - F/C | TEST | GR2 | 0.5 | 15000 | 10000 | 80 M |  |  | 55216 | 24978 | 2016-01-26 |  | 70216 | 34978 | 2022-09-26
Aircraft-2 | 521000-05-1 | RIGHT AFT PAX/CREW DOOR LOCKING MECH - F/C | TEST | GR2 | 0.5 | 15000 | 10000 | 80 M |  |  | 55216 | 24978 | 2016-01-26 |  | 70216 | 34978 | 2022-09-26
Aircraft-2 | 521000-06-1 | LEFT FWD PAX/CREW DOOR ESCAPE SLIDE - F/C | TEST | GR2 | 0.5 | 15000 | 10000 | 80 M |  |  | 55216 | 24978 | 2016-01-26 |  | 70216 | 34978 | 2022-09-26
Aircraft-2 | 521000-06-1 | LEFT AFT PAX/CREW DOOR ESCAPE SLIDE - F/C | TEST | GR2 | 0.5 | 15000 | 10000 | 80 M |  |  | 55216 | 24978 | 2016-01-26 |  | 70216 | 34978 | 2022-09-26
Aircraft-2 | 521000-06-1 | RIGHT FWD PAX/CREW DOOR ESCAPE SLIDE - F/C | TEST | GR2 | 0.5 | 15000 | 10000 | 80 M |  |  | 55216 | 24978 | 2016-01-26 |  | 70216 | 34978 | 2022-09-26
Aircraft-2 | 521000-06-1 | RIGHT AFT PAX/CREW DOOR ESCAPE SLIDE - F/C | TEST | GR2 | 0.5 | 15000 | 10000 | 80 M |  |  | 55216 | 24978 | 2016-01-26 |  | 70216 | 34978 | 2022-09-26
Aircraft-2 | 521000-07-1 | LEFT FWD PAX/CREW DOOR STOPS ADJUST - C/K | INSP | GR2 | 1 | 15000 | 10000 | 80 M |  |  | 55216 | 24978 | 2016-01-26 |  | 70216 | 34978 | 2022-09-26
Aircraft-2 | 521000-07-1 | LEFT AFT PAX/CREW DOOR STOPS ADJUST - C/K | INSP | GR2 | 1 | 15000 | 10000 | 80 M |  |  | 55216 | 24978 | 2016-01-26 |  | 70216 | 34978 | 2022-09-26
Aircraft-2 | 521000-07-1 | RIGHT FWD PAX/CREW DOOR STOPS ADJUST - C/K | INSP | GR2 | 1 | 15000 | 10000 | 80 M |  |  | 55216 | 24978 | 2016-01-26 |  | 70216 | 34978 | 2022-09-26
Aircraft-2 | 521000-07-1 | RIGHT AFT PAX/CREW DOOR STOPS ADJUST - C/K | INSP | GR2 | 1 | 15000 | 10000 | 80 M |  |  | 55216 | 24978 | 2016-01-26 |  | 70216 | 34978 | 2022-09-26
Aircraft-2 | 521000-08-1 | LEFT FWD PAX/CREW DOOR INTERLOCK MEC -OP/C | TEST | GR2 | 0.5 | 15000 | 10000 | 80 M |  |  | 55216 | 24978 | 2016-01-26 |  | 70216 | 34978 | 2022-09-26
Aircraft-2 | 521000-08-1 | RIGHT AFT PAX/CREW DOOR INTERLOCK MEC-OP/C | TEST | GR2 | 0.5 | 15000 | 10000 | 80 M |  |  | 55216 | 24978 | 2016-01-26 |  | 70216 | 34978 | 2022-09-26
Aircraft-2 | 521000-08-1 | RIGHT AFT PAX/CREW DOOR INTERLOCK MEC-OP/C | TEST | GR2 | 0.5 | 15000 | 10000 | 80 M |  |  | 55216 | 24978 | 2016-01-26 |  | 70216 | 34978 | 2022-09-26
Aircraft-2 | 521000-08-1 | RIGHT AFT PAX/CREW DOOR INTERLOCK MEC-OP/C | TEST | GR2 | 0.5 | 15000 | 10000 | 80 M |  |  | 55216 | 24978 | 2016-01-26 |  | 70216 | 34978 | 2022-09-26
Aircraft-2 | 521000-09-1 | LEFT FWD PAX/CREW DOOR LOCKING INDIC - F/C | TEST | GR2 | 0.5 | 15000 | 10000 | 80 M |  |  | 55216 | 24978 | 2016-01-26 |  | 70216 | 34978 | 2022-09-26
Aircraft-2 | 521000-09-1 | LEFT AFT PAX/CREW DOOR LOCKING INDIC - F/C | TEST | GR2 | 0.5 | 15000 | 10000 | 80 M |  |  | 55216 | 24978 | 2016-01-26 |  | 70216 | 34978 | 2022-09-26
Aircraft-2 | 521000-09-1 | RIGHT FWD PAX/CREW DOOR LOCKING IND - F/C | TEST | GR2 | 0.5 | 15000 | 10000 | 80 M |  |  | 55216 | 24978 | 2016-01-26 |  | 70216 | 34978 | 2022-09-26
Aircraft-2 | 521000-09-1 | RIGHT AFT PAX/CREW DOOR LOCKING IND - F/C | TEST | GR2 | 0.5 | 15000 | 10000 | 80 M |  |  | 55216 | 24978 | 2016-01-26 |  | 70216 | 34978 | 2022-09-26
Aircraft-2 | 521000-10-1 | LEFT FWD PAX/CREW DOOR DAMPING - OP/C | TEST | GR2 | 0.5 | 15000 | 10000 | 80 M |  |  | 55216 | 24978 | 2016-01-26 |  | 70216 | 34978 | 2022-09-26
Aircraft-2 | 521000-10-1 | LEFT AFT PAX/CREW DOOR DAMPING - OP/C | TEST | GR2 | 0.5 | 15000 | 10000 | 80 M |  |  | 55216 | 24978 | 2016-01-26 |  | 70216 | 34978 | 2022-09-26
Aircraft-2 | 521000-10-1 | RIGHT FWD PAX/CREW DOOR DAMPING - OP/C | TEST | GR2 | 0.5 | 15000 | 10000 | 80 M |  |  | 55216 | 24978 | 2016-01-26 |  | 70216 | 34978 | 2022-09-26
Aircraft-2 | 521000-10-1 | RIGHT AFT PAX/CREW DOOR DAMPING - OP/C | TEST | GR2 | 0.5 | 15000 | 10000 | 80 M |  |  | 55216 | 24978 | 2016-01-26 |  | 70216 | 34978 | 2022-09-26
Aircraft-2 | 521000-11-1 | LEFT FWD PAX/CREW DOOR STRIKER MEC - OP/C | TEST | GR2 | 0.5 | 15000 | 10000 | 80 M |  |  | 55216 | 24978 | 2016-01-26 |  | 70216 | 34978 | 2022-09-26
Aircraft-2 | 521000-11-1 | LEFT AFT PAX/CREW DOOR STRIKER MEC - OP/C | TEST | GR2 | 0.5 | 15000 | 10000 | 80 M |  |  | 55216 | 24978 | 2016-01-26 |  | 70216 | 34978 | 2022-09-26
Aircraft-2 | 521000-11-1 | RIGHT FWD PAX/CREW DOOR STRIKER MEC - OP/C | TEST | GR2 | 0.5 | 15000 | 10000 | 80 M |  |  | 55216 | 24978 | 2016-01-26 |  | 70216 | 34978 | 2022-09-26
Aircraft-2 | 521000-11-1 | RIGHT AFT PAX/CREW DOOR STRIKER MEC - OP/C | TEST | GR2 | 0.5 | 15000 | 10000 | 80 M |  |  | 55216 | 24978 | 2016-01-26 |  | 70216 | 34978 | 2022-09-26
Aircraft-2 | 521000-12-1 | LEFT FWD PAX/CREW DOOR - OP/C | TEST | GR2 | 0.5 | 15000 | 10000 | 80 M |  |  | 55216 | 24978 | 2016-01-26 |  | 70216 | 34978 | 2022-09-26
Aircraft-2 | 521000-12-1 | LEFT AFT PAX/CREW DOOR - OP/C | TEST | GR2 | 0.5 | 15000 | 10000 | 80 M |  |  | 55216 | 24978 | 2016-01-26 |  | 70216 | 34978 | 2022-09-26
Aircraft-2 | 521000-12-1 | RIGHT FWD PAX/CREW DOOR - OP/C | TEST | GR2 | 0.5 | 15000 | 10000 | 80 M |  |  | 55216 | 24978 | 2016-01-26 |  | 70216 | 34978 | 2022-09-26
Aircraft-2 | 521000-12-1 | RIGHT AFT PAX/CREW DOOR - OP/C | TEST | GR2 | 0.5 | 15000 | 10000 | 80 M |  |  | 55216 | 24978 | 2016-01-26 |  | 70216 | 34978 | 2022-09-26
Aircraft-2 | 521000-14-1 | LEFT FWD PAX/CREW DOOR - LUB | LUB | GR2 | 0.5 |  |  | 24 M |  |  | 61792 | 27637 | 2017-10-26 |  |  |  | 2019-10-26
Aircraft-2 | 521000-14-1 | LEFT AFT PAX/CREW DOOR - LUB | LUB | GR2 | 0.5 |  |  | 24 M |  |  | 61792 | 27637 | 2017-10-26 |  |  |  | 2019-10-26
Aircraft-2 | 521000-14-1 | RIGHT FWD PAX/CREW DOOR - LUB | LUB | GR2 | 0.5 |  |  | 24 M |  |  | 61792 | 27637 | 2017-10-26 |  |  |  | 2019-10-26
Aircraft-2 | 521000-14-1 | RIGHT AFT PAX/CREW DOOR - LUB | LUB | GR2 | 0.5 |  |  | 24 M |  |  | 61792 | 27637 | 2017-10-26 |  |  |  | 2019-10-26
Aircraft-2 | 521101-01-1 | LEFT FWD PASSENGER/CREW DOOR - DI | INSP | GR2 | 0.5 |  |  | 12 Y |  |  | 42372 | 19736 | 2012-10-26 |  |  |  | 2024-10-26
Aircraft-2 | 521101-01-1 | RIGHT FWD PASSENGER/CREW DOOR - DI | INSP | GR2 | 0.5 |  |  | 12 Y |  |  | 42372 | 19736 | 2012-10-26 |  |  |  | 2024-10-26
Aircraft-2 | 521103-01-1 | LEFT FWD PASSENGER/CREW DOOR SKIN - GVI | INSP | ESHS | 0.2 |  | 27400 |  |  |  | 40145 | 18785 | 2012-03-05 |  |  | 46185
Aircraft-2 | 521103-01-1 | RIGHT FWD PASSENGER/CREW DOOR SKIN - GVI | INSP | ESHS | 0.2 |  | 27400 |  |  |  | 40145 | 18785 | 2012-03-05 |  |  | 46185
Aircraft-2 | 521104-01-1 | LEFT FWD PASSENGER/CREW DOOR - DI | INSP | GR2 | 1.5 |  |  | 6 Y |  |  | 61792 | 27637 | 2017-10-26 |  |  |  | 2023-10-26
Aircraft-2 | 521104-01-1 | TEMPORARY PROTECTION TO INSPECTION AREAS | LUB | GR2 | 0.1 |  |  | 6 Y |  |  | 61792 | 27637 | 2017-10-26 |  |  |  | 2023-10-26
Aircraft-2 | 521104-01-1 | TEMPORARY PROTECTION TO INSPECTION AREAS | LUB | MAP | 0.5 |  |  | 6 Y |  |  | 61792 | 27637 | 2017-10-26 |  |  |  | 2023-10-26
Aircraft-2 | 521104-01-1 | RIGHT FWD PASSENGER/CREW DOOR - DI | INSP | GR2 | 1.5 |  |  | 6 Y |  |  | 61792 | 27637 | 2017-10-26 |  |  |  | 2023-10-26
Aircraft-2 | 521104-01-1 | TEMPORARY PROTECTION TO INSPECTION AREAS | LUB | GR2 | 0.1 |  |  | 6 Y |  |  | 61792 | 27637 | 2017-10-26 |  |  |  | 2023-10-26
Aircraft-2 | 521104-01-1 | TEMPORARY PROTECTION TO INSPECTION AREAS | LUB | MAP | 0.5 |  |  | 6 Y |  |  | 61792 | 27637 | 2017-10-26 |  |  |  | 2023-10-26
Aircraft-2 | 521121-01-1 | LEFT FWD PAX/CREW DOOR LOCKING MECH - LUB | LUB | GR2 | 0.5 |  |  | 24 M |  |  | 61792 | 27637 | 2017-10-26 |  |  |  | 2019-10-26
Aircraft-2 | 521121-01-1 | LEFT AFT PAX/CREW DOOR LOCKING MECH - LUB | LUB | GR2 | 0.5 |  |  | 24 M |  |  | 61792 | 27637 | 2017-10-26 |  |  |  | 2019-10-26
Aircraft-2 | 521121-01-1 | RIGHT FWD PAX/CREW DOOR LOCKING MECH - LUB | LUB | GR2 | 0.5 |  |  | 24 M |  |  | 61792 | 27637 | 2017-10-26 |  |  |  | 2019-10-26
Aircraft-2 | 521121-01-1 | RIGHT AFT PAX/CREW DOOR LOCKING MECH - LUB | LUB | GR2 | 0.5 |  |  | 24 M |  |  | 61792 | 27637 | 2017-10-26 |  |  |  | 2019-10-26
Aircraft-2 | 521121-02-1 | LEFT FWD PAX/CREW DOOR LOCKING MECH - LUB | LUB | GR2 | 0.5 |  |  | 36 M |  |  | 61792 | 27637 | 2017-10-26 |  |  |  | 2020-10-26
Aircraft-2 | 521121-02-1 | LEFT AFT PAX/CREW DOOR LOCKING MECH - LUB | LUB | GR2 | 0.5 |  |  | 36 M |  |  | 61792 | 27637 | 2017-10-26 |  |  |  | 2020-10-26
Aircraft-2 | 521121-02-1 | RIGHT FWD PAX/CREW DOOR LOCKING MECH - LUB | LUB | GR2 | 0.5 |  |  | 36 M |  |  | 61792 | 27637 | 2017-10-26 |  |  |  | 2020-10-26
Aircraft-2 | 521121-02-1 | RIGHT AFT PAX/CREW DOOR LOCKING MECH - LUB | LUB | GR2 | 0.5 |  |  | 36 M |  |  | 61792 | 27637 | 2017-10-26 |  |  |  | 2020-10-26
Aircraft-2 | 521301-01-1 | LEFT AFT PASSENGER/CREW DOOR - DI | INSP | GR2 | 0.5 |  |  | 12 Y |  |  | 42372 | 19736 | 2012-10-26 |  |  |  | 2024-10-26
Aircraft-2 | 521301-01-1 | RIGHT AFT PASSENGER/CREW DOOR - DI | INSP | GR2 | 0.5 |  |  | 12 Y |  |  | 42372 | 19736 | 2012-10-26 |  |  |  | 2024-10-26
Aircraft-2 | 521303-01-1 | LEFT AFT PASSENGER/CREW DOOR - GVI | INSP | ESHS | 0.2 |  | 27400 |  |  |  | 40145 | 18785 | 2012-03-05 |  |  | 46185
Aircraft-2 | 521303-01-1 | RIGHT AFT PASSENGER/CREW DOOR - GVI | INSP | ESHS | 0.2 |  | 27400 |  |  |  | 40145 | 18785 | 2012-03-05 |  |  | 46185
Aircraft-2 | 521304-01-1 | LEFT AFT PASSENGER/CREW DOOR - DI | INSP | GR2 | 1.5 |  |  | 6 Y |  |  | 61792 | 27637 | 2017-10-26 |  |  |  | 2023-10-26
Aircraft-2 | 521304-01-1 | TEMPORARY PROTECTION TO INSPECTION AREAS | LUB | GR2 | 0.1 |  |  | 6 Y |  |  | 61792 | 27637 | 2017-10-26 |  |  |  | 2023-10-26
Aircraft-2 | 521304-01-1 | TEMPORARY PROTECTION TO INSPECTION AREAS | LUB | MAP | 0.5 |  |  | 6 Y |  |  | 61792 | 27637 | 2017-10-26 |  |  |  | 2023-10-26
Aircraft-2 | 521304-01-1 | RIGHT AFT PASSENGER/CREW DOOR - DI | INSP | GR2 | 1.5 |  |  | 6 Y |  |  | 61792 | 27637 | 2017-10-26 |  |  |  | 2023-10-26
Aircraft-2 | 521304-01-1 | TEMPORARY PROTECTION TO INSPECTION AREAS | LUB | GR2 | 0.1 |  |  | 6 Y |  |  | 61792 | 27637 | 2017-10-26 |  |  |  | 2023-10-26
Aircraft-2 | 521304-01-1 | TEMPORARY PROTECTION TO INSPECTION AREAS | LUB | MAP | 0.5 |  |  | 6 Y |  |  | 61792 | 27637 | 2017-10-26 |  |  |  | 2023-10-26
Aircraft-2 | 522200-01-1 | LEFT FWD EMERGENCY EXIT - F/C | TEST | GR2 | 2 | 8000 |  |  |  |  | 61792 | 27637 | 2017-10-26 |  | 69792
Aircraft-2 | 522200-01-1 | LEFT AFT EMERGENCY EXIT - F/C | TEST | GR2 | 2 | 8000 |  |  |  |  | 61792 | 27637 | 2017-10-26 |  | 69792
Aircraft-2 | 522200-01-1 | RIGHT FWD EMERGENCY EXIT - F/C | TEST | GR2 | 2 | 8000 |  |  |  |  | 61792 | 27637 | 2017-10-26 |  | 69792
Aircraft-2 | 522200-01-1 | RIGHT AFT EMERGENCY EXIT - F/C | TEST | GR2 | 2 | 8000 |  |  |  |  | 61792 | 27637 | 2017-10-26 |  | 69792
Aircraft-2 | 522200-02-1 | LEFT FWD EMERGENCY EXIT - F/C | TEST | GR2 | 1 | 8000 |  |  |  |  | 61792 | 27637 | 2017-10-26 |  | 69792
Aircraft-2 | 522200-02-1 | LEFT AFT EMERGENCY EXIT - F/C | TEST | GR2 | 1 | 8000 |  |  |  |  | 61792 | 27637 | 2017-10-26 |  | 69792
Aircraft-2 | 522200-02-1 | RIGHT FWD EMERGENCY EXIT - F/C | TEST | GR2 | 1 | 8000 |  |  |  |  | 61792 | 27637 | 2017-10-26 |  | 69792
Aircraft-2 | 522200-02-1 | RIGHT AFT EMERGENCY EXIT - F/C | TEST | GR2 | 1 | 8000 |  |  |  |  | 61792 | 27637 | 2017-10-26 |  | 69792
Aircraft-2 | 522200-03-1 | LEFT FWD EMERGENCY EXIT - LUB | LUB | GR2 | 0.5 |  |  | 24 M |  |  | 61792 | 27637 | 2017-10-26 |  |  |  | 2019-10-26
Aircraft-2 | 522200-03-1 | LEFT AFT EMERGENCY EXIT - LUB | LUB | GR2 | 0.5 |  |  | 24 M |  |  | 61792 | 27637 | 2017-10-26 |  |  |  | 2019-10-26
Aircraft-2 | 522200-03-1 | RIGHT FWD EMERGENCY EXIT - LUB | LUB | GR2 | 0.5 |  |  | 24 M |  |  | 61792 | 27637 | 2017-10-26 |  |  |  | 2019-10-26
Aircraft-2 | 522200-03-1 | RIGHT AFT EMERGENCY EXIT - LUB | LUB | GR2 | 0.5 |  |  | 24 M |  |  | 61792 | 27637 | 2017-10-26 |  |  |  | 2019-10-26
Aircraft-2 | 522200-04-1 | LEFT FWD EMERG. EXIT CYLINDER ASSY - DI | INSP | GR2 | 0.5 | 8000 |  |  |  |  | 61792 | 27637 | 2017-10-26 |  | 69792
Aircraft-2 | 522200-04-1 | LEFT AFT EMERG. EXIT CYLINDER ASSY - DI | INSP | GR2 | 0.5 | 8000 |  |  |  |  | 61792 | 27637 | 2017-10-26 |  | 69792
Aircraft-2 | 522200-04-1 | RIGHT FWD EMERG. EXIT CYLINDER ASSY - DI | INSP | GR2 | 0.5 | 8000 |  |  |  |  | 61792 | 27637 | 2017-10-26 |  | 69792
Aircraft-2 | 522200-04-1 | RIGHT AFT EMERG. EXIT CYLINDER ASSY - DI | INSP | GR2 | 0.5 | 8000 |  |  |  |  | 61792 | 27637 | 2017-10-26 |  | 69792
Aircraft-2 | 522202-01-1 | LEFT FWD EMMERGENCY EXIT - DI | INSP | GR2 | 0.5 |  |  | 6 Y |  |  | 61792 | 27637 | 2017-10-26 |  |  |  | 2023-10-26
Aircraft-2 | 522202-01-1 | TEMPORARY PROTECTION TO INSPECTION AREAS | LUB | GR2 | 0.1 |  |  | 6 Y |  |  | 61792 | 27637 | 2017-10-26 |  |  |  | 2023-10-26
Aircraft-2 | 522202-01-1 | TEMPORARY PROTECTION TO INSPECTION AREAS | LUB | MAP | 0.5 |  |  | 6 Y |  |  | 61792 | 27637 | 2017-10-26 |  |  |  | 2023-10-26
Aircraft-2 | 522202-01-1 | RIGHT FWD EMMERGENCY EXIT - DI | INSP | GR2 | 0.5 |  |  | 6 Y |  |  | 61792 | 27637 | 2017-10-26 |  |  |  | 2023-10-26
Aircraft-2 | 522202-01-1 | TEMPORARY PROTECTION TO INSPECTION AREAS | LUB | GR2 | 0.1 |  |  | 6 Y |  |  | 61792 | 27637 | 2017-10-26 |  |  |  | 2023-10-26
Aircraft-2 | 522202-01-1 | TEMPORARY PROTECTION TO INSPECTION AREAS | LUB | MAP | 0.5 |  |  | 6 Y |  |  | 61792 | 27637 | 2017-10-26 |  |  |  | 2023-10-26
Aircraft-2 | 522203-01-1 | LEFT FWD EMERGENCY EXIT DOOR - GVI | INSP | GR2 | 0.5 |  | 4500 |  |  |  | 61792 | 27637 | 2017-10-26 |  |  | 32137
Aircraft-2 | 522203-01-1 | RIGHT FWD EMERGENCY EXIT DOOR - GVI | INSP | GR2 | 0.5 |  | 4500 |  |  |  | 61792 | 27637 | 2017-10-26 |  |  | 32137
Aircraft-2 | 522205-01-1 | LEFT AFT EMERGENCY EXIT DOOR - DI | INSP | GR2 | 1 |  |  | 6 Y |  |  | 61792 | 27637 | 2017-10-26 |  |  |  | 2023-10-26
Aircraft-2 | 522205-01-1 | TEMPORARY PROTECTION TO INSPECTION AREAS | LUB | GR2 | 0.1 |  |  | 6 Y |  |  | 61792 | 27637 | 2017-10-26 |  |  |  | 2023-10-26
Aircraft-2 | 522205-01-1 | TEMPORARY PROTECTION TO INSPECTION AREAS | LUB | MAP | 0.5 |  |  | 6 Y |  |  | 61792 | 27637 | 2017-10-26 |  |  |  | 2023-10-26
Aircraft-2 | 522205-01-1 | RIGHT AFT EMERGENCY EXIT DOOR - DI | INSP | GR2 | 1 |  |  | 6 Y |  |  | 61792 | 27637 | 2017-10-26 |  |  |  | 2023-10-26
Aircraft-2 | 522205-01-1 | TEMPORARY PROTECTION TO INSPECTION AREAS | LUB | GR2 | 0.1 |  |  | 6 Y |  |  | 61792 | 27637 | 2017-10-26 |  |  |  | 2023-10-26
Aircraft-2 | 522205-01-1 | TEMPORARY PROTECTION TO INSPECTION AREAS | LUB | MAP | 0.5 |  |  | 6 Y |  |  | 61792 | 27637 | 2017-10-26 |  |  |  | 2023-10-26
Aircraft-2 | 522206-01-1 | LEFT AFT EMERGENCY EXIT DOOR - GVI | INSP | GR2 | 0.5 |  | 4500 |  |  |  | 61792 | 27637 | 2017-10-26 |  |  | 32137
Aircraft-2 | 522206-01-1 | RIGHT AFT EMERGENCY EXIT DOOR - GVI | INSP | GR2 | 0.5 |  | 4500 |  |  |  | 61792 | 27637 | 2017-10-26 |  |  | 32137
Aircraft-2 | 523000-01-1 | FWD CARGO COMPARTMENT DOOR - LUB | LUB | GR2 | 0.5 |  | 5000 | 24 M |  |  | 61792 | 27637 | 2017-10-26 |  |  | 32637 | 2019-10-26
Aircraft-2 | 523000-01-1 | AFT CARGO COMPARTMENT DOOR - LUB | LUB | GR2 | 0.5 |  | 5000 | 24 M |  |  | 61792 | 27637 | 2017-10-26 |  |  | 32637 | 2019-10-26
Aircraft-2 | 523000-03-1 | FWD CARGO COMPARTMENT DOOR HANDLE - LUB | LUB | GR2 | 0.5 |  | 5000 | 24 M |  |  | 61792 | 27637 | 2017-10-26 |  |  | 32637 | 2019-10-26
Aircraft-2 | 523000-03-1 | AFT CARGO COMPARTMENT DOOR HANDLE - LUB | LUB | GR2 | 0.5 |  | 5000 | 24 M |  |  | 61792 | 27637 | 2017-10-26 |  |  | 32637 | 2019-10-26
Aircraft-2 | 523100-01-1 | FWD CARGO COMPARTMENT DOOR - F/C | TEST | GR2 | 2 | 15000 | 10000 | 48 M |  |  | 61792 | 27637 | 2017-10-26 |  | 76792 | 37637 | 2021-10-26
Aircraft-2 | 523103-01-1 | FWD CARGO COMPARTMENT DOOR LINING - REMOVE | ABAC | GR2 | 1 |  |  | 6 Y |  |  | 61792 | 27637 | 2017-10-26 |  |  |  | 2023-10-26
Aircraft-2 | 523103-01-1 | FWD CARGO COMPARTMENT DOOR - DI | INSP | GR2 | 1 |  |  | 6 Y |  |  | 61792 | 27637 | 2017-10-26 |  |  |  | 2023-10-26
Aircraft-2 | 523103-01-1 | TEMPORARY PROTECTION TO INSPECTION AREAS | LUB | GR2 | 0.1 |  |  | 6 Y |  |  | 61792 | 27637 | 2017-10-26 |  |  |  | 2023-10-26
Aircraft-2 | 523103-01-1 | TEMPORARY PROTECTION TO INSPECTION AREAS | LUB | MAP | 0.5 |  |  | 6 Y |  |  | 61792 | 27637 | 2017-10-26 |  |  |  | 2023-10-26
Aircraft-2 | 523103-01-1 | FWD CARGO COMPARTMENT DOOR LINING -INSTALL | FEAC | GR2 | 1 |  |  | 6 Y |  |  | 61792 | 27637 | 2017-10-26 |  |  |  | 2023-10-26
Aircraft-2 | 523108-01-1 | FWD CARGO COMPT DOOR HINGE FITTINGS - DI | INSP | GR2 | 0.5 |  | 14500 | 12 Y |  |  | 42372 | 19736 | 2012-10-26 |  |  | 34236 | 2024-10-26
Aircraft-2 | 523108-01-1 | TEMPORARY PROTECTION TO INSPECTION AREAS | LUB | GR2 | 0.5 |  | 14500 | 12 Y |  |  | 42372 | 19736 | 2012-10-26 |  |  | 34236 | 2024-10-26
Aircraft-2 | 523109-01-1 | FWD CARGO COMPT DOOR LOCKING HOOKS - DI | INSP | GR2 | 3 |  |  | 6 Y |  |  | 61792 | 27637 | 2017-10-26 |  |  |  | 2023-10-26
Aircraft-2 | 523109-01-1 | TEMPORARY PROTECTION TO INSPECTION AREAS | LUB | GR2 | 0.2 |  |  | 6 Y |  |  | 61792 | 27637 | 2017-10-26 |  |  |  | 2023-10-26
Aircraft-2 | 523109-01-1 | TEMPORARY PROTECTION TO INSPECTION AREAS | LUB | MAP | 0.8 |  |  | 6 Y |  |  | 61792 | 27637 | 2017-10-26 |  |  |  | 2023-10-26
Aircraft-2 | 523113-01-1 | AFT CARGO COMPARTMENT DOOR - DI | INSP | GR2 | 2.5 |  |  | 6 Y |  |  | 61792 | 27637 | 2017-10-26 |  |  |  | 2023-10-26
Aircraft-2 | 523113-01-1 | TEMPORARY PROTECTION TO INSPECTION AREAS | LUB | GR2 | 0.2 |  |  | 6 Y |  |  | 61792 | 27637 | 2017-10-26 |  |  |  | 2023-10-26
Aircraft-2 | 523113-01-1 | TEMPORARY PROTECTION TO INSPECTION AREAS | LUB | MAP | 0.8 |  |  | 6 Y |  |  | 61792 | 27637 | 2017-10-26 |  |  |  | 2023-10-26
Aircraft-2 | 523118-01-2 | AFT CARGO COMPARTMENT DOOR - DI | INSP | GR2 | 0.5 |  | 14500 | 12 Y |  |  | 42372 | 19736 | 2012-10-26 |  |  | 34236 | 2024-10-26
Aircraft-2 | 523118-01-2 | TEMPORARY PROTECTION TO INSPECTION AREAS | LUB | GR2 | 0.5 |  | 14500 | 12 Y |  |  | 42372 | 19736 | 2012-10-26 |  |  | 34236 | 2024-10-26
Aircraft-2 | 523119-01-2 | AFT CARGO COMPARTMENT DOOR - DI | INSP | GR2 | 3.5 |  |  | 6 Y |  |  | 61792 | 27637 | 2017-10-26 |  |  |  | 2023-10-26
Aircraft-2 | 523119-01-2 | TEMPORARY PROTECTION TO INSPECTION AREAS | LUB | GR2 | 0.2 |  |  | 6 Y |  |  | 61792 | 27637 | 2017-10-26 |  |  |  | 2023-10-26
Aircraft-2 | 523119-01-2 | TEMPORARY PROTECTION TO INSPECTION AREAS | LUB | MAP | 0.8 |  |  | 6 Y |  |  | 61792 | 27637 | 2017-10-26 |  |  |  | 2023-10-26
Aircraft-2 | 523119-02-2 | AFT CARGO COMPARTMENT DOOR - GVI | INSP | GR2 | 0.5 |  | 10300 |  |  |  | 55216 | 24978 | 2016-01-26 |  |  | 35278
Aircraft-2 | 523200-01-1 | AFT CARGO COMPARTMENT DOOR - F/C | TEST | GR2 | 2.5 | 15000 | 10000 | 48 M |  |  | 55216 | 24978 | 2016-01-26 |  | 70216 | 34978 | 2020-01-26
Aircraft-2 | 523300-01-1 | BULK CARGO COMPARTMENT DOOR HANDLE - LUB | LUB | GR2 | 0.5 |  | 5000 | 24 M |  |  | 61792 | 27637 | 2017-10-26 |  |  | 32637 | 2019-10-26
Aircraft-2 | 523303-01-1 | BULK CARGO COMPARTMENT DOOR - DI | INSP | GR2 | 2 |  |  | 6 Y |  |  | 61792 | 27637 | 2017-10-26 |  |  |  | 2023-10-26
Aircraft-2 | 523303-01-1 | TEMPORARY PROTECTION TO INSPECTION AREAS | LUB | GR2 | 0.1 |  |  | 6 Y |  |  | 61792 | 27637 | 2017-10-26 |  |  |  | 2023-10-26
Aircraft-2 | 523303-01-1 | TEMPORARY PROTECTION TO INSPECTION AREAS | LUB | MAP | 0.4 |  |  | 6 Y |  |  | 61792 | 27637 | 2017-10-26 |  |  |  | 2023-10-26
Aircraft-2 | 523305-01-1 | BULK CARGO COMPARTMENT DOOR - DI | INSP | GR2 | 3 |  |  | 12 Y |  |  | 42372 | 19736 | 2012-10-26 |  |  |  | 2024-10-26
Aircraft-2 | 523305-01-1 | TEMPORARY PROTECTION TO INSPECTION AREAS | LUB | GR2 | 0.1 |  |  | 12 Y |  |  | 42372 | 19736 | 2012-10-26 |  |  |  | 2024-10-26
Aircraft-2 | 523305-01-1 | TEMPORARY PROTECTION TO INSPECTION AREAS | LUB | NDT | 0.4 |  |  | 12 Y |  |  | 42372 | 19736 | 2012-10-26 |  |  |  | 2024-10-26
Aircraft-2 | 523500-01-1 | CARGO COMPT DOORS CLOSING INHIBITION -OP/C | TEST | GR2 | 0.5 |  | 10000 | 72 M |  |  | 61792 | 27637 | 2017-10-26 |  |  | 37637 | 2023-10-26
Aircraft-2 | 524100-01-1 | FWD AVIONICS COMPARTMENT DOOR SEAL - DI | INSP | GR2 | 0.5 |  |  | 48 M |  |  | 55216 | 24978 | 2016-01-26 |  |  |  | 2020-01-26
Aircraft-2 | 524100-01-1 | LATERAL AVIONICS COMPART DOOR SEAL - DI | INSP | GR2 | 0.5 |  |  | 48 M |  |  | 55216 | 24978 | 2016-01-26 |  |  |  | 2020-01-26
Aircraft-2 | 524100-01-1 | LATERAL AVIONICS COMPART DOOR SEAL - DI | INSP | GR2 | 0.5 |  |  | 48 M |  |  | 55216 | 24978 | 2016-01-26 |  |  |  | 2020-01-26
Aircraft-2 | 524100-01-1 | REAR AVIONICS COMPART DOOR SEAL - DI | INSP | GR2 | 0.5 |  |  | 48 M |  |  | 55216 | 24978 | 2016-01-26 |  |  |  | 2020-01-26
Aircraft-2 | 524100-02-1 | FWD AVIONICS COMPARTMENT DOOR HANDLE - LUB | LUB | GR2 | 0.5 |  |  | 36 M |  |  | 61792 | 27637 | 2017-10-26 |  |  |  | 2020-10-26
Aircraft-2 | 524100-02-1 | LATERAL AVIONICS COMPART DOOR HANDLE - LUB | LUB | GR2 | 0.5 |  |  | 36 M |  |  | 61792 | 27637 | 2017-10-26 |  |  |  | 2020-10-26
Aircraft-2 | 524100-02-1 | LATERAL AVIONICS COMPART DOOR HANDLE - LUB | LUB | GR2 | 0.5 |  |  | 36 M |  |  | 61792 | 27637 | 2017-10-26 |  |  |  | 2020-10-26
Aircraft-2 | 524100-02-1 | REAR AVIONICS COMPART DOOR HANDLE - LUB | LUB | GR2 | 0.5 |  |  | 36 M |  |  | 61792 | 27637 | 2017-10-26 |  |  |  | 2020-10-26
Aircraft-2 | 524111-01-1 | FWD AVIONICS COMPARTMENT DOOR - DI | INSP | GR2 | 0.5 |  |  | 12 Y |  |  | 61792 | 27637 | 2017-10-26 |  |  |  | 2029-10-26
Aircraft-2 | 524111-01-1 | TEMPORARY PROTECTION TO INSPECTION AREAS | LUB | GR2 | 0.1 |  |  | 12 Y |  |  | 61792 | 27637 | 2017-10-26 |  |  |  | 2029-10-26
Aircraft-2 | 524111-01-1 | TEMPORARY PROTECTION TO INSPECTION AREAS | LUB | MAP | 0.5 |  |  | 12 Y |  |  | 61792 | 27637 | 2017-10-26 |  |  |  | 2029-10-26
Aircraft-2 | 524121-01-1 | AFT AVIONIC COMPARTMENT ACCESS DOOR - DI | INSP | GR2 | 0.5 |  |  | 6 Y |  |  | 61792 | 27637 | 2017-10-26 |  |  |  | 2023-10-26
Aircraft-2 | 524121-01-1 | TEMPORARY PROTECTION TO INSPECTION AREAS | LUB | GR2 | 0.1 |  |  | 6 Y |  |  | 61792 | 27637 | 2017-10-26 |  |  |  | 2023-10-26
Aircraft-2 | 524121-01-1 | TEMPORARY PROTECTION TO INSPECTION AREAS | LUB | NDT | 0.4 |  |  | 6 Y |  |  | 61792 | 27637 | 2017-10-26 |  |  |  | 2023-10-26
Aircraft-2 | 524131-01-1 | LATERAL RIGHT AVIONIC COMPART DOOR - DI | INSP | GR2 | 0.5 |  |  | 6 Y |  |  | 61792 | 27637 | 2017-10-26 |  |  |  | 2023-10-26
Aircraft-2 | 524131-01-1 | TEMPORARY PROTECTION TO INSPECTION AREAS | LUB | GR2 | 0.1 |  |  | 6 Y |  |  | 61792 | 27637 | 2017-10-26 |  |  |  | 2023-10-26
Aircraft-2 | 524131-01-1 | TEMPORARY PROTECTION TO INSPECTION AREAS | LUB | MAP | 0.4 |  |  | 6 Y |  |  | 61792 | 27637 | 2017-10-26 |  |  |  | 2023-10-26
Aircraft-2 | 524141-01-1 | LATERAL LEFT AVIONICS COMPART DOOR - DI | INSP | GR2 | 0.5 |  |  | 6 Y |  |  | 61792 | 27637 | 2017-10-26 |  |  |  | 2023-10-26
Aircraft-2 | 524141-01-1 | TEMPORARY PROTECTION TO INSPECTION AREAS | LUB | GR2 | 0.1 |  |  | 6 Y |  |  | 61792 | 27637 | 2017-10-26 |  |  |  | 2023-10-26
Aircraft-2 | 524141-01-1 | TEMPORARY PROTECTION TO INSPECTION AREAS | LUB | MAP | 0.5 |  |  | 6 Y |  |  | 61792 | 27637 | 2017-10-26 |  |  |  | 2023-10-26
Aircraft-2 | 525111-01-1 | COCKPIT DOOR LOCKING SYSTEM - DI | INSP | GR2 | 1.5 | 15000 |  |  |  |  | 55216 | 24978 | 2016-01-26 |  | 70216
Aircraft-2 | 525111-02-1 | COCKPIT DOOR PRESS SENSING CHANNELS - OP/C | TEST | GR4 | 0.5 | 15000 |  | 48 M |  |  | 55216 | 24978 | 2016-01-26 |  | 70216 |  | 2020-01-26
Aircraft-2 | 525111-04-1 | COCKPIT DOOR OPENING - OP/C | TEST | GR4 | 0.5 | 15000 |  | 48 M |  |  | 55216 | 24978 | 2016-01-26 |  | 70216 |  | 2020-01-26
Aircraft-2 | 525111-05-1 | COCKPIT DOOR OPENING - OP/C | TEST | GR4 | 0.5 | 15000 |  | 48 M |  |  | 55216 | 24978 | 2016-01-26 |  | 70216 |  | 2020-01-26
Aircraft-2 | 525111-08-1 | DOOR/COCKPIT/MANUAL OPEN/ESCAPE PANEL-OP/C | TEST | GR2 | 0.5 |  |  | 72 M |  |  | 61792 | 27637 | 2017-10-26 |  |  |  | 2023-10-26
Aircraft-2 | 527100-01-1 | DOOR WARNING SYSTEM - OP/C | TEST | GR4 | 1.5 | 7500 |  | 40 M |  |  | 61792 | 27637 | 2017-10-26 |  | 69292 |  | 2021-02-26
Aircraft-2 | 527100-02-1 | DOOR WARNING PROXIMITY SWITCH MECH - LUB | LUB | GR2 | 0.2 |  |  | 18 M | A-CHECK |  | 60713 | 27199 | 2017-06-30 |  |  |  | 2018-12-30
Aircraft-2 | 527100-02-1 | DOOR WARNING PROXIMITY SWITCH MECH - LUB | LUB | GR2 | 0.2 |  |  | 18 M | A-CHECK |  | 60713 | 27199 | 2017-06-30 |  |  |  | 2018-12-30
Aircraft-2 | 527100-02-1 | DOOR WARNING PROXIMITY SWITCH MECH - LUB | LUB | GR2 | 0.2 |  |  | 18 M | A-CHECK |  | 60713 | 27199 | 2017-06-30 |  |  |  | 2018-12-30
Aircraft-2 | 527100-02-1 | DOOR WARNING PROXIMITY SWITCH MECH - LUB | LUB | GR2 | 0.2 |  |  | 18 M | A-CHECK |  | 60713 | 27199 | 2017-06-30 |  |  |  | 2018-12-30
Aircraft-2 | 527300-01-1 | EMERGENCY ESCAPE SLIDE RELEASE WARN - OP/C | TEST | GR4 | 2 | 7500 |  | 40 M |  |  | 61792 | 27637 | 2017-10-26 |  | 69292 |  | 2021-02-26
Aircraft-2 | 527300-02-1 | EMERGENCY ESCAPE SLIDE WARNING SYST - OP/C | TEST | GR4 | 2 |  | 18000 | 80 M |  |  | 55216 | 24978 | 2016-01-26 |  |  | 42978 | 2022-09-26
Aircraft-2 | 528101-01-1 | LEFT MLG DOOR FITTINGS - DI | INSP | GR1 | 0.5 |  |  | 6 Y |  |  | 61792 | 27637 | 2017-10-26 |  |  |  | 2023-10-26
Aircraft-2 | 528101-01-1 | TEMPORARY PROTECTION TO INSPECTION AREAS | LUB | GR1 | 0.5 |  |  | 6 Y |  |  | 61792 | 27637 | 2017-10-26 |  |  |  | 2023-10-26
Aircraft-2 | 528101-01-1 | RIGHT MLG DOOR FITTINGS - DI | INSP | GR1 | 0.5 |  |  | 6 Y |  |  | 61792 | 27637 | 2017-10-26 |  |  |  | 2023-10-26
Aircraft-2 | 528101-01-1 | TEMPORARY PROTECTION TO INSPECTION AREAS | LUB | GR1 | 0.5 |  |  | 6 Y |  |  | 61792 | 27637 | 2017-10-26 |  |  |  | 2023-10-26
Aircraft-2 | 528106-01-1 | NECESSARY PROCEDURES TO INSP. | ABAC | GR1 | 0.5 |  | 4600 | [8 empty] | 48000
Aircraft-2 | 528106-01-1 | MLG DOORS SYST/ACTUACTOR LUGS-PART 4 - NDT | INSP | NDT | 0.5 |  | 4600 | [8 empty] | 48000
Aircraft-2 | 528106-01-1 | MLG DOORS SYST/ACTUACTOR LUGS-PART 6 - NDT | INSP | NDT | 0.5 |  | 4600 | [8 empty] | 48000
Aircraft-2 | 528106-01-1 | FINAL CONFIGURATION AFTER INSP. | FEAC | GR1 | 0.5 |  | 4600 | [8 empty] | 48000
Aircraft-2 | 528106-01-1 | NECESSARY PROCEDURES TO INSP. | ABAC | GR1 | 0.5 |  | 4600 | [8 empty] | 48000
Aircraft-2 | 528106-01-1 | MLG DOORS SYST/ACTUACTOR LUGS-PART 4 - NDT | INSP | NDT | 0.5 |  | 4600 | [8 empty] | 48000
Aircraft-2 | 528106-01-1 | MLG DOORS SYST/ACTUACTOR LUGS-PART 6 - NDT | INSP | NDT | 0.5 |  | 4600 | [8 empty] | 48000
Aircraft-2 | 528106-01-1 | FINAL CONFIGURATION AFTER INSP. | FEAC | GR1 | 0.5 |  | 4600 | [8 empty] | 48000
Aircraft-2 | 528107-01-1 | MLG DOORS SYSTEM/FWD FITTING JOINT - DI | INSP | GR1 | 0.5 |  | 4400 | [8 empty] | 48000
Aircraft-2 | 528107-01-1 | MLG DOORS SYSTEM/FWD FITTING JOINT - DI | INSP | GR1 | 0.5 |  | 4400 | [8 empty] | 48000
Aircraft-2 | 528211-01-1 | NOSE LANDING GEAR MAIN DOOR HINGE - DI | INSP | GR1 | 0.5 |  |  | 6 Y |  |  | 61792 | 27637 | 2017-10-26 |  |  |  | 2023-10-26
Aircraft-2 | 528211-01-1 | TEMPORARY PROTECTION TO INSPECTION AREAS | LUB | GR1 | 0.5 |  |  | 6 Y |  |  | 61792 | 27637 | 2017-10-26 |  |  |  | 2023-10-26
Aircraft-2 | 528221-01-1 | NOSE LAND GEAR SECONDARY DOOR HINGE - DI | INSP | GR1 | 0.5 |  |  | 6 Y |  |  | 61792 | 27637 | 2017-10-26 |  |  |  | 2023-10-26
Aircraft-2 | 528221-01-1 | TEMPORARY PROTECTION TO INSPECTION AREAS | LUB | GR1 | 0.5 |  |  | 6 Y |  |  | 61792 | 27637 | 2017-10-26 |  |  |  | 2023-10-26
Aircraft-2 | 528223-01-1 | NLG DOORS SYST/AFT DOOR AFT FITTINGS - DI | INSP | GR1 | 0.5 |  | 7500 |  |  |  | 55216 | 24978 | 2016-01-26 |  |  | 32478
Aircraft-2 | 528223-01-1 | NLG DOORS SYST/AFT DOOR AFT FITTINGS - DI | INSP | GR1 | 0.5 |  | 7500 |  |  |  | 55216 | 24978 | 2016-01-26 |  |  | 32478
Aircraft-2 | 530000-01-1 | LOWER FUSELAGE PISTON DRAIN VALVES - DI | INSP | GR2 | 1 |  |  | 72 M |  |  | 61792 | 27637 | 2017-10-26 |  |  |  | 2023-10-26
Aircraft-2 | 531101-02-1 | NECESSARY PROCEDURES TO INSP. | ABAC | ICH | 6 |  | 9800 | [8 empty] | 35900
Aircraft-2 | 531101-02-1 | FWD PASSENGER/CREW DOOR CUTOUT - SDI | INSP | GR2 | 1 |  | 9800 | [8 empty] | 35900
Aircraft-2 | 531101-02-1 | FINAL CONFIGURATION AFTER INSP. | FEAC | GR2 | 0.5 |  | 9800 | [8 empty] | 35900
Aircraft-2 | 531101-02-1 | FINAL CONFIGURATION AFTER INSP. | FEAC | ICH | 7.5 |  | 9800 | [8 empty] | 35900
Aircraft-2 | 531102-01-1 | LEFT/FWD PAX DOOR FRAME - DI | INSP | ESHS | 1 |  | 15300 | 6 Y |  |  | 48264 | 22149 | 2014-04-07 |  |  | 37449 | 2020-04-07
Aircraft-2 | 531102-01-1 | RIGHT/FWD PAX DOOR FRAME - DI | INSP | ESHS | 1 |  | 15300 | 6 Y |  |  | 48264 | 22149 | 2014-04-07 |  |  | 37449 | 2020-04-07
Aircraft-2 | 531103-01-2 | NECESSARY PROCEDURES TO INSP. | ABAC | GR2 | 6 |  | 16800 |  |  |  | 61792 | 27637 | 2017-10-26 |  |  | 44437
Aircraft-2 | 531103-01-2 | MAIN STRUCT/FWD PAX/CREW DOOR CUTOUT - DI | INSP | GR2 | 0.5 |  | 16800 |  |  |  | 61792 | 27637 | 2017-10-26 |  |  | 44437
Aircraft-2 | 531103-01-2 | MAIN STRUCT/FWD PAX/CREW DOOR CUTOUT - NDT | INSP | NDT | 1.5 |  | 16800 |  |  |  | 61792 | 27637 | 2017-10-26 |  |  | 44437
Aircraft-2 | 531103-01-2 | FINAL CONFIGURATION AFTER INSP. | FEAC | GR2 | 6 |  | 16800 |  |  |  | 61792 | 27637 | 2017-10-26 |  |  | 44437
Aircraft-2 | 531105-01-1 | MAIN STRUCTURE/LATERAL WINDOW FRAME - DI | INSP | GR2 | 0.5 |  | 890 |  | A-CHECK |  | 65297 | 29109 | 2018-08-29 |  |  | 29999
Aircraft-2 | 531106-01-1 | FWD FUSELAGE SKIN FROM FR12 TO 24 - GVI | INSP | ESHS | 1 |  | 10700 |  |  |  | 61792 | 27637 | 2017-10-26 |  |  | 38337
Aircraft-2 | 531107-01-1 | FWD PRESSURE BULKHEAD FWD FACE - DI | INSP | ESHS | 0.5
Aircraft-2 | 531108-01-1 | MAIN STRUCT./NLG/BOLTS - REMOVE | ABAC | ESHS | 1 | 39900 | 19900 | [7 empty] | 109200 | 54600
Aircraft-2 | 531108-01-1 | MAIN STRUCT./HOLES AT FWD CORNERS/FR9 -DI | INSP | GR1 | 0.5 | 39900 | 19900 | [7 empty] | 109200 | 54600
Aircraft-2 | 531108-01-1 | MAIN STRUCT./HOLES AT FWD CORNERS/FR9 -NDT | INSP | NDT | 0.5 | 39900 | 19900 | [7 empty] | 109200 | 54600
Aircraft-2 | 531108-01-1 | MAIN STRUCT./NLG/BOLTS - INSTALL | FEAC | ESHS | 1.5 | 39900 | 19900 | [7 empty] | 109200 | 54600
Aircraft-2 | 531111-01-1 | AVIONICS COMPARTMENT DOORS - GVI | INSP | GR2 | 1 |  | 1500 |  | A-CHECK |  | 63221 | 28238 | 2018-03-08 |  |  | 29738
Aircraft-2 | 531112-01-1 | FUSELAGE LOWER PANEL AT NLG BAY - DI | INSP | GR2 | 0.5 | 39600 | 19800 |  |  |  | 31722 | 15279 | 2009-12-09 |  | 71322 | 35079
Aircraft-2 | 531113-01-1 | FUSELAGE SKIN ATTACHMENT/FR 16,STG 3 - GVI | INSP | ESHS | 0.5 |  | 6500 | [8 empty] | 36500
Aircraft-2 | 531114-02-1 | FUSELAGE SKIN EXTERNAL SURFACE - GVI | INSP | ESHS | 1 |  | 5700 |  |  |  | 61792 | 27637 | 2017-10-26 |  |  | 33337
Aircraft-2 | 531117-01-1 | FUSELAGE SIDE PANEL - GVI | INSP | ESHS | 0.5 |  | 14500 |  |  |  | 55216 | 24978 | 2016-01-26 |  |  | 39478
Aircraft-2 | 531118-01-1 | AREA FWD OF WINDSHIELD EXT SURFACE - GVI | INSP | ESHS | 0.5 |  | 10500 |  |  |  | 55216 | 24978 | 2016-01-26 |  |  | 35478
Aircraft-2 | 531119-01-4 | LOWER LONGIT LAP JOINT UPPER SKIN - DI | INSP | ESHS | 0.5 |  | 12800 | [8 empty] | 35300
Aircraft-2 | 531120-01-1 | UPPER LAP JOINT EXTERNAL SURFACE - DI | INSP | ESHS | 0.5
Aircraft-2 | 531121-01-1 | LATERAL LONGITUDINAL LAP JOINT - DI | INSP | ESHS | 0.5
Aircraft-2 | 531123-01-1 | FUSELAGE SKIN, LATERAL LAP JOINT - DI | INSP | ESHS | 1 |  |  | 6 Y | [8 empty] | 2024-12-07
Aircraft-2 | 531124-01-1 | MAIN STRUCTURE FRAME 4 THRU 24 SYSTEM - DI | INSP | GR1 | 1 |  | 7900 | [8 empty] | 33600
Aircraft-2 | 531125-02-1 | NOSE FORWARD FUSELAGE/WINDOW FRAME - DI | INSP | GR2 | 0.5 |  | 29800 | [8 empty] | 48000
Aircraft-2 | 531126-01-1 | NECESSARY PROCEDURES TO INSP. | ABAC | GR2 | 6
Aircraft-2 | 531126-01-1 | MAIN STRUCT/LATERAL SPLICING,FR 8 - NDT | INSP | NDT | 1
Aircraft-2 | 531126-01-1 | FINAL CONFIGURATION AFTER INSP | FEAC | GR2 | 7
Aircraft-2 | 531127-01-1 | NECESSARY PROCEDURES TO INSP. | ABAC | ICH | 1 |  | 7200 | [8 empty] | 31400
Aircraft-2 | 531127-01-1 | MAIN STRUCTURE/LATERAL SPLICING,FR 11 -NDT | INSP | NDT | 0.5 |  | 7200 | [8 empty] | 31400
Aircraft-2 | 531127-01-1 | FINAL CONFIGURATION AFTER INSP. | FEAC | ICH | 1.5 |  | 7200 | [8 empty] | 31400
Aircraft-2 | 531129-02-2 | NECESSARY PROCEDURES TO INSP. | ABAC | GR2 | 14.7 |  | 8800 |  |  |  | 48264 | 22149 | 2014-04-07 |  |  | 30949
Aircraft-2 | 531129-02-2 | NECESSARY PROCEDURES TO INSP. | ABAC | GR4 | 0.3 |  | 8800 |  |  |  | 48264 | 22149 | 2014-04-07 |  |  | 30949
Aircraft-2 | 531129-02-2 | WINDSHIELD CENTER POST LOWER ATTACH. - NDT | INSP | NDT | 1 |  | 8800 |  |  |  | 48264 | 22149 | 2014-04-07 |  |  | 30949
Aircraft-2 | 531129-02-2 | FINAL CONFIGURATION AFTER INSP. | FEAC | GR2 | 14.5 |  | 8800 |  |  |  | 48264 | 22149 | 2014-04-07 |  |  | 30949
Aircraft-2 | 531129-02-2 | FINAL CONFIGURATION AFTER INSP. | FEAC | GR4 | 0.5 |  | 8800 |  |  |  | 48264 | 22149 | 2014-04-07 |  |  | 30949
Aircraft-2 | 531130-02-1 | NECESSARY PROCEDURES TO INSP. | ABAC | GR2 | 0.5 |  | 13800 | [8 empty] | 48000
Aircraft-2 | 531130-02-1 | WINDSHIELD SLIDING WINDOW FR4 LWR - DI | INSP | GR2 | 0.5 |  | 13800 | [8 empty] | 48000
Aircraft-2 | 531130-02-1 | WINDSHIELD SLIDING WINDOW FR4 LWR - NDT | INSP | NDT | 1 |  | 13800 | [8 empty] | 48000
Aircraft-2 | 531130-02-1 | FINAL CONFIGURATION AFTER INSP. | FEAC | GR2 | 0.5 |  | 13800 | [8 empty] | 48000
Aircraft-2 | 531131-02-1 | NECESSARY PROCEDURES TO INSP. | ABAC | ESHS | 1 |  | 12600 | [8 empty] | 31100
Aircraft-2 | 531131-02-1 | NECESSARY PROCEDURES TO INSP. | ABAC | GR2 | 9 |  | 12600 | [8 empty] | 31100
Aircraft-2 | 531131-02-1 | FWD FUSELAGE/WINDSHIELD CENTER POST - DI | INSP | GR2 | 0.5 |  | 12600 | [8 empty] | 31100
Aircraft-2 | 531131-02-1 | FWD FUSELAGE/WINDSHIELD CENTER POST - NDT | INSP | NDT | 0.5 |  | 12600 | [8 empty] | 31100
Aircraft-2 | 531131-02-1 | FINAL CONFIGURATION AFTER INSP. | FEAC | ESHS | 1.5 |  | 12600 | [8 empty] | 31100
Aircraft-2 | 531131-02-1 | FINAL CONFIGURATION AFTER INSP. | FEAC | GR2 | 12 |  | 12600 | [8 empty] | 31100
Aircraft-2 | 531131-02-1 | FINAL CONFIGURATION AFTER INSP. | FEAC | ICH | 1 |  | 12600 | [8 empty] | 31100
Aircraft-2 | 531131-02-1 | FINAL CONFIGURATION AFTER INSP. | FEAC | PINT | 1 |  | 12600 | [8 empty] | 31100
Aircraft-2 | 531133-01-1 | MAIN STRUCT/WINDSHIELD SIDE POST,LH/RH -DI | INSP | GR2 | 1.5 |  | 1100 |  | A-CHECK |  | 63861 | 28511 | 2018-05-04 |  |  | 29611
Aircraft-2 | 531135-01-2 | NECESSARY PROCEDURES TO INSP. | ABAC | GR2 | 1 |  | 11000 |  |  |  | 61792 | 27637 | 2017-10-26 |  |  | 38637
Aircraft-2 | 531135-01-2 | WINDSHIELD SIDE FR4 UPPER ATTACH - NDT | INSP | NDT | 0.5 |  | 11000 |  |  |  | 61792 | 27637 | 2017-10-26 |  |  | 38637
Aircraft-2 | 531135-01-2 | FINAL CONFIGURATION AFTER INSP. | FEAC | GR2 | 0.5 |  | 11000 |  |  |  | 61792 | 27637 | 2017-10-26 |  |  | 38637
Aircraft-2 | 531151-01-1 | LEFT FWD PAX/CREW DOOR STOP FITTINGS - DI | INSP | GR2 | 1 |  |  | 12 Y |  |  | 42372 | 19736 | 2012-10-26 |  |  |  | 2024-10-26
Aircraft-2 | 531151-01-1 | RGHT FWD PAX/CREW DOOR STOP FITTINGS - DI | INSP | GR2 | 1 |  |  | 12 Y |  |  | 42372 | 19736 | 2012-10-26 |  |  |  | 2024-10-26
Aircraft-2 | 531153-02-1 | NECESSARY PROCEDURES TO INSP. | ABAC | ESHS | 2.5 |  | 6800 |  |  |  | 61792 | 27637 | 2017-10-26 |  |  | 34437
Aircraft-2 | 531153-02-1 | NECESSARY PROCEDURES TO INSP. | ABAC | GR2 | 1.5 |  | 6800 |  |  |  | 61792 | 27637 | 2017-10-26 |  |  | 34437
Aircraft-2 | 531153-02-1 | NECESSARY PROCEDURES TO INSP. | ABAC | ICH | 1 |  | 6800 |  |  |  | 61792 | 27637 | 2017-10-26 |  |  | 34437
Aircraft-2 | 531153-02-1 | LEFT FWD PAX/CREW DOOR FRAME - DI | INSP | GR2 | 0.5 |  | 6800 |  |  |  | 61792 | 27637 | 2017-10-26 |  |  | 34437
Aircraft-2 | 531153-02-1 | LEFT FWD PAX/CREW DOOR FRAME - NDT | INSP | NDT | 2 |  | 6800 |  |  |  | 61792 | 27637 | 2017-10-26 |  |  | 34437
Aircraft-2 | 531153-02-1 | FINAL CONFIGURATION AFTER INSP. | FEAC | ESHS | 2.5 |  | 6800 |  |  |  | 61792 | 27637 | 2017-10-26 |  |  | 34437
Aircraft-2 | 531153-02-1 | FINAL CONFIGURATION AFTER INSP. | FEAC | GR2 | 2 |  | 6800 |  |  |  | 61792 | 27637 | 2017-10-26 |  |  | 34437
Aircraft-2 | 531153-02-1 | FINAL CONFIGURATION AFTER INSP. | FEAC | ICH | 1 |  | 6800 |  |  |  | 61792 | 27637 | 2017-10-26 |  |  | 34437
Aircraft-2 | 531153-02-1 | NECESSARY PROCEDURES TO INSP. | ABAC | ESHS | 2.5 |  | 6800 |  |  |  | 61792 | 27637 | 2017-10-26 |  |  | 34437
Aircraft-2 | 531153-02-1 | NECESSARY PROCEDURES TO INSP. | ABAC | GR2 | 1.5 |  | 6800 |  |  |  | 61792 | 27637 | 2017-10-26 |  |  | 34437
Aircraft-2 | 531153-02-1 | NECESSARY PROCEDURES TO INSP. | ABAC | ICH | 1 |  | 6800 |  |  |  | 61792 | 27637 | 2017-10-26 |  |  | 34437
Aircraft-2 | 531153-02-1 | RIGHT FWD PAX/CREW DOOR FRAME - DI | INSP | GR2 | 0.5 |  | 6800 |  |  |  | 61792 | 27637 | 2017-10-26 |  |  | 34437
Aircraft-2 | 531153-02-1 | RIGHT FWD PAX/CREW DOOR FRAME - NDT | INSP | NDT | 2 |  | 6800 |  |  |  | 61792 | 27637 | 2017-10-26 |  |  | 34437
Aircraft-2 | 531153-02-1 | FINAL CONFIGURATION AFTER INSP. | FEAC | ESHS | 2.5 |  | 6800 |  |  |  | 61792 | 27637 | 2017-10-26 |  |  | 34437
Aircraft-2 | 531153-02-1 | FINAL CONFIGURATION AFTER INSP. | FEAC | GR2 | 2 |  | 6800 |  |  |  | 61792 | 27637 | 2017-10-26 |  |  | 34437
Aircraft-2 | 531153-02-1 | FINAL CONFIGURATION AFTER INSP. | FEAC | ICH | 1 |  | 6800 |  |  |  | 61792 | 27637 | 2017-10-26 |  |  | 34437
Aircraft-2 | 531154-01-1 | NECESSARY PROCEDURES TO INSP | ABAC | GR2 | 10 |  | 16800 | [8 empty] | 48000
Aircraft-2 | 531154-01-1 | FWD PASSENGER/CREW DOOR CUTOUT - NDT | INSP | NDT | 2 |  | 16800 | [8 empty] | 48000
Aircraft-2 | 531154-01-1 | FINAL CONFIGURATION AFTER INSP | FEAC | GR2 | 15 |  | 16800 | [8 empty] | 48000
Aircraft-2 | 531155-02-1 | NECESSARY PROCEDURES TO INSP. | ABAC | ESHS | 2.5 |  | 8900 |  |  |  | 55216 | 24978 | 2016-01-26 |  |  | 33878
Aircraft-2 | 531155-02-1 | NECESSARY PROCEDURES TO INSP. | ABAC | GR2 | 1.5 |  | 8900 |  |  |  | 55216 | 24978 | 2016-01-26 |  |  | 33878
Aircraft-2 | 531155-02-1 | NECESSARY PROCEDURES TO INSP. | ABAC | ICH | 1 |  | 8900 |  |  |  | 55216 | 24978 | 2016-01-26 |  |  | 33878
Aircraft-2 | 531155-02-1 | LEFT FWD PAX/CREW DOOR FRAME - DI | INSP | GR2 | 0.5 |  | 8900 |  |  |  | 55216 | 24978 | 2016-01-26 |  |  | 33878
Aircraft-2 | 531155-02-1 | LEFT FWD PAX/CREW DOOR FRAME - NDT | INSP | NDT | 1.5 |  | 8900 |  |  |  | 55216 | 24978 | 2016-01-26 |  |  | 33878
Aircraft-2 | 531155-02-1 | FINAL CONFIGURATION AFTER INSP. | FEAC | ESHS | 2.5 |  | 8900 |  |  |  | 55216 | 24978 | 2016-01-26 |  |  | 33878
Aircraft-2 | 531155-02-1 | FINAL CONFIGURATION AFTER INSP. | FEAC | GR2 | 2 |  | 8900 |  |  |  | 55216 | 24978 | 2016-01-26 |  |  | 33878
Aircraft-2 | 531155-02-1 | FINAL CONFIGURATION AFTER INSP. | FEAC | ICH | 1 |  | 8900 |  |  |  | 55216 | 24978 | 2016-01-26 |  |  | 33878
Aircraft-2 | 531155-02-1 | NECESSARY PROCEDURES TO INSP. | ABAC | ESHS | 2.5 |  | 8900 |  |  |  | 55216 | 24978 | 2016-01-26 |  |  | 33878
Aircraft-2 | 531155-02-1 | NECESSARY PROCEDURES TO INSP. | ABAC | GR2 | 1.5 |  | 8900 |  |  |  | 55216 | 24978 | 2016-01-26 |  |  | 33878
Aircraft-2 | 531155-02-1 | NECESSARY PROCEDURES TO INSP. | ABAC | ICH | 1 |  | 8900 |  |  |  | 55216 | 24978 | 2016-01-26 |  |  | 33878
Aircraft-2 | 531155-02-1 | RIGHT FWD PAX/CREW DOOR FRAME - DI | INSP | GR2 | 0.5 |  | 8900 |  |  |  | 55216 | 24978 | 2016-01-26 |  |  | 33878
Aircraft-2 | 531155-02-1 | RIGHT FWD PAX/CREW DOOR FRAME - NDT | INSP | NDT | 1.5 |  | 8900 |  |  |  | 55216 | 24978 | 2016-01-26 |  |  | 33878
Aircraft-2 | 531155-02-1 | FINAL CONFIGURATION AFTER INSP. | FEAC | ESHS | 2.5 |  | 8900 |  |  |  | 55216 | 24978 | 2016-01-26 |  |  | 33878
Aircraft-2 | 531155-02-1 | FINAL CONFIGURATION AFTER INSP. | FEAC | GR2 | 2 |  | 8900 |  |  |  | 55216 | 24978 | 2016-01-26 |  |  | 33878
Aircraft-2 | 531155-02-1 | FINAL CONFIGURATION AFTER INSP. | FEAC | ICH | 1 |  | 8900 |  |  |  | 55216 | 24978 | 2016-01-26 |  |  | 33878
Aircraft-2 | 531157-01-2 | MN STRUCT/FR4 THRU 24/FITTING FR20/21 - DI | INSP | GR2 | 1.5 |  | 7000 |  |  |  | 55216 | 24978 | 2016-01-26 |  |  | 31978
Aircraft-2 | 531161-01-1 | NLG BAY PANELS, ZONES 123/124 - GVI | INSP | GR1 | 1 |  |  | 12 Y |  |  | 42372 | 19736 | 2012-10-26 |  |  |  | 2024-10-26
Aircraft-2 | 531161-01-1 | TEMPORARY PROTECTION TO INSPECTION AREAS | LUB | GR1 | 0.1 |  |  | 12 Y |  |  | 42372 | 19736 | 2012-10-26 |  |  |  | 2024-10-26
Aircraft-2 | 531161-01-1 | TEMPORARY PROTECTION TO INSPECTION AREAS | LUB | MAP | 1 |  |  | 12 Y |  |  | 42372 | 19736 | 2012-10-26 |  |  |  | 2024-10-26
Aircraft-2 | 531162-01-1 | NOSE LAND.GEAR BAY REAR PANEL (127/128)-DI | INSP | GR2 | 0.5
Aircraft-2 | 531163-01-1 | LEFT FWD PAX/CREW DOOR STRUCT - DI | INSP | GR2 | 1 |  |  | 6 Y |  |  | 61792 | 27637 | 2017-10-26 |  |  |  | 2023-10-26
Aircraft-2 | 531163-01-1 | TEMPORARY PROTECTION TO INSPECTION AREAS | LUB | GR2 | 0.1 |  |  | 6 Y |  |  | 61792 | 27637 | 2017-10-26 |  |  |  | 2023-10-26
Aircraft-2 | 531163-01-1 | TEMPORARY PROTECTION TO INSPECTION AREAS | LUB | MAP | 0.5 |  |  | 6 Y |  |  | 61792 | 27637 | 2017-10-26 |  |  |  | 2023-10-26
Aircraft-2 | 531163-01-1 | RIGHT FWD PAX/CREW DOOR STRUCT - DI | INSP | GR2 | 1 |  |  | 6 Y |  |  | 61792 | 27637 | 2017-10-26 |  |  |  | 2023-10-26
Aircraft-2 | 531163-01-1 | TEMPORARY PROTECTION TO INSPECTION AREAS | LUB | GR2 | 0.1 |  |  | 6 Y |  |  | 61792 | 27637 | 2017-10-26 |  |  |  | 2023-10-26
Aircraft-2 | 531163-01-1 | TEMPORARY PROTECTION TO INSPECTION AREAS | LUB | MAP | 0.5 |  |  | 6 Y |  |  | 61792 | 27637 | 2017-10-26 |  |  |  | 2023-10-26
Aircraft-2 | 531164-01-1 | FUSELAGE INTERNAL STRUCTURE - DI | INSP | GR2 | 2 |  |  | 6 Y |  |  | 61792 | 27637 | 2017-10-26 |  |  |  | 2023-10-26
Aircraft-2 | 531164-01-1 | TEMPORARY PROTECTION TO INSPECTION AREAS | LUB | GR2 | 0.1 |  |  | 6 Y |  |  | 61792 | 27637 | 2017-10-26 |  |  |  | 2023-10-26
Aircraft-2 | 531164-01-1 | TEMPORARY PROTECTION TO INSPECTION AREAS | LUB | MAP | 0.5 |  |  | 6 Y |  |  | 61792 | 27637 | 2017-10-26 |  |  |  | 2023-10-26
Aircraft-2 | 531166-01-2 | LEFT FWD PAX/CREW DOOR LOWER CORNERS - DI | INSP | GR2 | 0.5 |  |  | 6 Y |  |  | 61792 | 27637 | 2017-10-26 |  |  |  | 2023-10-26
Aircraft-2 | 531166-01-2 | TEMPORARY PROTECTION TO INSPECTION AREAS | LUB | GR2 | 0.1 |  |  | 6 Y |  |  | 61792 | 27637 | 2017-10-26 |  |  |  | 2023-10-26
Aircraft-2 | 531166-01-2 | TEMPORARY PROTECTION TO INSPECTION AREAS | LUB | MAP | 0.5 |  |  | 6 Y |  |  | 61792 | 27637 | 2017-10-26 |  |  |  | 2023-10-26
Aircraft-2 | 531166-01-2 | RIGHT FWD PAX/CREW DOOR LOWER CORNERS - DI | INSP | GR2 | 0.5 |  |  | 6 Y |  |  | 61792 | 27637 | 2017-10-26 |  |  |  | 2023-10-26
Aircraft-2 | 531166-01-2 | TEMPORARY PROTECTION TO INSPECTION AREAS | LUB | GR2 | 0.1 |  |  | 6 Y |  |  | 61792 | 27637 | 2017-10-26 |  |  |  | 2023-10-26
Aircraft-2 | 531166-01-2 | TEMPORARY PROTECTION TO INSPECTION AREAS | LUB | MAP | 0.5 |  |  | 6 Y |  |  | 61792 | 27637 | 2017-10-26 |  |  |  | 2023-10-26
Aircraft-2 | 531167-01-1 | FUSELAGE INTERNAL STRUCTURE - DI | INSP | GR2 | 1 |  |  | 6 Y |  |  | 61792 | 27637 | 2017-10-26 |  |  |  | 2023-10-26
Aircraft-2 | 531167-01-1 | TEMPORARY PROTECTION TO INSPECTION AREAS | LUB | GR2 | 0.1 |  |  | 6 Y |  |  | 61792 | 27637 | 2017-10-26 |  |  |  | 2023-10-26
Aircraft-2 | 531167-01-1 | TEMPORARY PROTECTION TO INSPECTION AREAS | LUB | MAP | 0.4 |  |  | 6 Y |  |  | 61792 | 27637 | 2017-10-26 |  |  |  | 2023-10-26
Aircraft-2 | 531169-01-1 | FUSELAGE INTERNAL STRUCT/GALLEY/TOILET-GVI | INSP | GR2 | 1.5 |  |  | 6 Y |  |  | 61792 | 27637 | 2017-10-26 |  |  |  | 2023-10-26
Aircraft-2 | 531169-01-1 | TEMPORARY PROTECTION TO INSPECTION AREAS | LUB | GR2 | 0.1 |  |  | 6 Y |  |  | 61792 | 27637 | 2017-10-26 |  |  |  | 2023-10-26
Aircraft-2 | 531169-01-1 | TEMPORARY PROTECTION TO INSPECTION AREAS | LUB | MAP | 0.4 |  |  | 6 Y |  |  | 61792 | 27637 | 2017-10-26 |  |  |  | 2023-10-26
Aircraft-2 | 531170-01-1 | COCKPIT WINDSHIELD/LOWER RETAINERS - REM | ABAC | GR2 | 2.5 |  | 4000 |  |  |  | 61792 | 27637 | 2017-10-26 |  |  | 31637
Aircraft-2 | 531170-01-1 | COCKPIT WINDSHIELD FR4 LOWER FITTING - DI | INSP | GR2 | 1.5 |  | 4000 |  |  |  | 61792 | 27637 | 2017-10-26 |  |  | 31637
Aircraft-2 | 531170-01-1 | COCKPIT WINDSHIELD/LOWER RETAINERS - INST | FEAC | GR2 | 5.5 |  | 4000 |  |  |  | 61792 | 27637 | 2017-10-26 |  |  | 31637
Aircraft-2 | 531171-01-1 | NLG SECONDARY DOOR HINGE SUPPORTS - DI | INSP | GR1 | 0.5 |  |  | 6 Y |  |  | 61792 | 27637 | 2017-10-26 |  |  |  | 2023-10-26
Aircraft-2 | 531171-01-1 | TEMPORARY PROTECTION TO INSPECTION AREAS | LUB | GR1 | 0.5 |  |  | 6 Y |  |  | 61792 | 27637 | 2017-10-26 |  |  |  | 2023-10-26
Aircraft-2 | 531172-01-1 | FUSELAGE SKIN - DI | INSP | ESHS | 0.5
Aircraft-2 | 531175-01-1 | FRONT PRESSURE BULKHEAD FWD FACE - DI | INSP | GR2 | 0.5 |  |  | 12 Y | [8 empty] | 2024-12-07
Aircraft-2 | 531176-01-1 | COCKPIT SIDE WINDOWS - DI | INSP | ESHS | 1.5 |  |  | 6 Y |  |  | 61792 | 27637 | 2017-10-26 |  |  |  | 2023-10-26
Aircraft-2 | 531177-01-1 | COCKPIT WINDSHIELD_RETAINERS - REMOVE | ABAC | GR2 | 13 |  |  | 12 Y |  |  | 42372 | 19736 | 2012-10-26 |  |  |  | 2024-10-26
Aircraft-2 | 531177-01-1 | COCKPIT WINDSHIELD FRAMEWORK - DI | INSP | GR2 | 3.5 |  |  | 12 Y |  |  | 42372 | 19736 | 2012-10-26 |  |  |  | 2024-10-26
Aircraft-2 | 531177-01-1 | COCKPIT WINDSHIELD RETAINERS - INSTALL | FEAC | GR2 | 11.5 |  |  | 12 Y |  |  | 42372 | 19736 | 2012-10-26 |  |  |  | 2024-10-26
Aircraft-2 | 531178-01-1 | COCKPIT WINDSHIELD RETAINERS - DI | INSP | GR2 | 1.5 |  |  | 6 Y |  |  | 61792 | 27637 | 2017-10-26 |  |  |  | 2023-10-26
Aircraft-2 | 531180-01-1 | LEFT FWD PAX/CREW DOOR CUTOUT - DI | INSP | GR2 | 3 |  |  | 12 Y |  |  | 42372 | 19736 | 2012-10-26 |  |  |  | 2024-10-26
Aircraft-2 | 531180-01-1 | LH FWD PAX/SCUFF-PLATE - INSTALL | FEAC | ESHS | 0.5 |  |  | 12 Y |  |  | 42372 | 19736 | 2012-10-26 |  |  |  | 2024-10-26
Aircraft-2 | 531180-01-1 | LH FWD PAX/SCUFF-PLATE - INSTALL | FEAC | GR2 | 2.5 |  |  | 12 Y |  |  | 42372 | 19736 | 2012-10-26 |  |  |  | 2024-10-26
Aircraft-2 | 531180-01-1 | RIGHT FWD PAX/CREW DOOR CUTOUT - DI | INSP | GR2 | 3 |  |  | 12 Y |  |  | 42372 | 19736 | 2012-10-26 |  |  |  | 2024-10-26
Aircraft-2 | 531180-01-1 | RH FWD PAX/SCUFF-PLATE - INSTALL | FEAC | ESHS | 0.5 |  |  | 12 Y |  |  | 42372 | 19736 | 2012-10-26 |  |  |  | 2024-10-26
Aircraft-2 | 531180-01-1 | RH FWD PAX/SCUFF-PLATE - INSTALL | FEAC | GR2 | 2.5 |  |  | 12 Y |  |  | 42372 | 19736 | 2012-10-26 |  |  |  | 2024-10-26
Aircraft-2 | 531181-01-1 | FWD GALLEY - REMOVE | ABAC | GR2 | 6.5 |  |  | 6 Y |  |  | 61792 | 27637 | 2017-10-26 |  |  |  | 2023-10-26
Aircraft-2 | 531181-01-1 | LAVATORY 'A'- REMOVE | ABAC | GR2 | 6.5 |  |  | 6 Y |  |  | 61792 | 27637 | 2017-10-26 |  |  |  | 2023-10-26
Aircraft-2 | 531181-01-1 | FWD GALLEY WIRING - REMOVE | ABAC | GR4 | 0.1 |  |  | 6 Y |  |  | 61792 | 27637 | 2017-10-26 |  |  |  | 2023-10-26
Aircraft-2 | 531181-01-1 | LAVATORY 'A' WIRING - REMOVE | ABAC | GR4 | 0.1 |  |  | 6 Y |  |  | 61792 | 27637 | 2017-10-26 |  |  |  | 2023-10-26
Aircraft-2 | 531181-01-1 | CABIN FLOOR PANELS, FR 15-21 - REMOVE | ABAC | GR2 | 5 |  |  | 6 Y |  |  | 61792 | 27637 | 2017-10-26 |  |  |  | 2023-10-26
Aircraft-2 | 531181-01-1 | FUSELAGE INTERNAL STRUCTURE - DI | INSP | GR2 | 8 |  |  | 6 Y |  |  | 61792 | 27637 | 2017-10-26 |  |  |  | 2023-10-26
Aircraft-2 | 531181-01-1 | TEMPORARY PROTECTION TO INSPECTION AREAS | LUB | GR2 | 0.1 |  |  | 6 Y |  |  | 61792 | 27637 | 2017-10-26 |  |  |  | 2023-10-26
Aircraft-2 | 531181-01-1 | TEMPORARY PROTECTION TO INSPECTION AREAS | LUB | MAP | 0.5 |  |  | 6 Y |  |  | 61792 | 27637 | 2017-10-26 |  |  |  | 2023-10-26
Aircraft-2 | 531181-01-1 | CABIN FLOOR PANELS, FR 15-21 - INSTALL | FEAC | GR2 | 15.5 |  |  | 6 Y |  |  | 61792 | 27637 | 2017-10-26 |  |  |  | 2023-10-26
Aircraft-2 | 531181-01-1 | LAVATORY 'A' - INSTALL | FEAC | GR2 | 7.5 |  |  | 6 Y |  |  | 61792 | 27637 | 2017-10-26 |  |  |  | 2023-10-26
Aircraft-2 | 531181-01-1 | FWD GALLEY - INSTALL | FEAC | GR2 | 8.5 |  |  | 6 Y |  |  | 61792 | 27637 | 2017-10-26 |  |  |  | 2023-10-26
Aircraft-2 | 531181-01-1 | LAVATORY 'A' WIRING - INSTALL | FEAC | GR4 | 0.1 |  |  | 6 Y |  |  | 61792 | 27637 | 2017-10-26 |  |  |  | 2023-10-26
Aircraft-2 | 531181-01-1 | FWD GALLEY WIRING - INSTALL | FEAC | GR4 | 0.1 |  |  | 6 Y |  |  | 61792 | 27637 | 2017-10-26 |  |  |  | 2023-10-26
Aircraft-2 | 531184-01-2 | FWD PRESSURE BULKHEAD/VERTICAL POSTS - DI | INSP | GR2 | 0.5 |  | 11900 |  |  |  | 61792 | 27637 | 2017-10-26 |  |  | 39537
Aircraft-2 | 531184-01-2 | FWD PRESSURE BULKHEAD/VERTICAL POSTS - DI | INSP | ICH | 1 |  | 11900 |  |  |  | 61792 | 27637 | 2017-10-26 |  |  | 39537
Aircraft-2 | 531185-01-1 | NECESSARY PROCEDURES TO INSP. - REMOVE | ABAC | GR2 | 16.5 |  |  | 12 Y | [8 empty] | 2024-12-07
Aircraft-2 | 531185-01-1 | FUSEL. INT. STRUCT/FR 1 THRU 24 - GVI | INSP | GR2 | 5 |  |  | 12 Y | [8 empty] | 2024-12-07
Aircraft-2 | 531185-01-1 | FINAL CONFIGURATION AFTER INSP. - INSTALL | FEAC | GR2 | 9.5 |  |  | 12 Y | [8 empty] | 2024-12-07
Aircraft-2 | 531186-01-1 | FWD PRESSURE BULKHEAD AFT FACE - DI | INSP | GR2 | 3 |  |  | 12 Y | [8 empty] | 2024-12-07
Aircraft-2 | 531186-01-1 | FWD PRESSURE BULKHEAD AFT FACE - DI | INSP | GR4 | 1.5 |  |  | 12 Y | [8 empty] | 2024-12-07
Aircraft-2 | 531187-01-1 | LEFT COCKPIT WINDOW FRAMES - DI | INSP | GR2 | 1.5 |  |  | 12 Y | [8 empty] | 2024-12-07
Aircraft-2 | 531187-01-1 | RIGHT COCKPIT WINDOW FRAMES - DI | INSP | GR2 | 1.5 |  |  | 12 Y | [8 empty] | 2024-12-07
Aircraft-2 | 531188-01-1 | CAPTAIN AND CO-PILOT SEATS - REMOVE | ABAC | GR2 | 1 |  |  | 12 Y |  |  | 42372 | 19736 | 2012-10-26 |  |  |  | 2024-10-26
Aircraft-2 | 531188-01-1 | COCKPIT FLOOR PANELS - REMOVE | ABAC | GR2 | 6 |  |  | 12 Y |  |  | 42372 | 19736 | 2012-10-26 |  |  |  | 2024-10-26
Aircraft-2 | 531188-01-1 | COCKPIT FLOOR STRUCTURE - DI | INSP | GR2 | 2.5 |  |  | 12 Y |  |  | 42372 | 19736 | 2012-10-26 |  |  |  | 2024-10-26
Aircraft-2 | 531188-01-1 | TEMPORARY PROTECTION TO INSPECTION AREAS | LUB | MAP | 0.5 |  |  | 12 Y |  |  | 42372 | 19736 | 2012-10-26 |  |  |  | 2024-10-26
Aircraft-2 | 531188-01-1 | COCKPIT FLOOR PANELS - INSTALL | FEAC | GR2 | 7.5 |  |  | 12 Y |  |  | 42372 | 19736 | 2012-10-26 |  |  |  | 2024-10-26
Aircraft-2 | 531188-01-1 | CAPTAIN AND CO-PILOT SEATS - INSTALL | FEAC | GR2 | 1 |  |  | 12 Y |  |  | 42372 | 19736 | 2012-10-26 |  |  |  | 2024-10-26
Aircraft-2 | 531189-01-2 | GALLEYS G1 AND G2 - REMOVE | ABAC | GR2 | 7 |  |  | 6 Y |  |  | 61792 | 27637 | 2017-10-26 |  |  |  | 2023-10-26
Aircraft-2 | 531189-01-2 | LAVATORY 'A' - REMOVE | ABAC | GR2 | 5 |  |  | 6 Y |  |  | 61792 | 27637 | 2017-10-26 |  |  |  | 2023-10-26
Aircraft-2 | 531189-01-2 | CABIN FLOOR PANELS, FR 12-21 - REMOVE | ABAC | GR2 | 3 |  |  | 6 Y |  |  | 61792 | 27637 | 2017-10-26 |  |  |  | 2023-10-26
Aircraft-2 | 531189-01-2 | CABIN FLOOR STRUCTURE, FR 12-21 - DI | INSP | GR2 | 3 |  |  | 6 Y |  |  | 61792 | 27637 | 2017-10-26 |  |  |  | 2023-10-26
Aircraft-2 | 531189-01-2 | TEMPORARY PROTECTION TO INSPECTION AREAS | LUB | GR2 | 0.1 |  |  | 6 Y |  |  | 61792 | 27637 | 2017-10-26 |  |  |  | 2023-10-26
Aircraft-2 | 531189-01-2 | TEMPORARY PROTECTION TO INSPECTION AREAS | LUB | MAP | 0.5 |  |  | 6 Y |  |  | 61792 | 27637 | 2017-10-26 |  |  |  | 2023-10-26
Aircraft-2 | 531189-01-2 | CABIN FLOOR PANELS, FR 12-21 - INSTALL | FEAC | GR2 | 5 |  |  | 6 Y |  |  | 61792 | 27637 | 2017-10-26 |  |  |  | 2023-10-26
Aircraft-2 | 531189-01-2 | LAVATORY 'A' - INSTALL | FEAC | GR2 | 6 |  |  | 6 Y |  |  | 61792 | 27637 | 2017-10-26 |  |  |  | 2023-10-26
Aircraft-2 | 531189-01-2 | GALLEYS G1 AND G2 - INSTALL | FEAC | GR2 | 10 |  |  | 6 Y |  |  | 61792 | 27637 | 2017-10-26 |  |  |  | 2023-10-26
Aircraft-2 | 531189-01-2 | COCKPIT DOOR - CHECK | TEST | GR2 | 7 |  |  | 6 Y |  |  | 61792 | 27637 | 2017-10-26 |  |  |  | 2023-10-26
Aircraft-2 | 531190-01-2 | CABIN FLOOR PANELS, FR 21-24 - REMOVE | ABAC | GR2 | 4 |  |  | 12 Y |  |  | 42372 | 19736 | 2012-10-26 |  |  |  | 2024-10-26
Aircraft-2 | 531190-01-2 | CABIN FLOOR STRUCTURE, FR 21-24 - GVI | INSP | GR2 | 1 |  |  | 12 Y |  |  | 42372 | 19736 | 2012-10-26 |  |  |  | 2024-10-26
Aircraft-2 | 531190-01-2 | TEMPORARY PROTECTION TO INSPECTION AREAS | LUB | MAP | 0.5 |  |  | 12 Y |  |  | 42372 | 19736 | 2012-10-26 |  |  |  | 2024-10-26
Aircraft-2 | 531190-01-2 | CABIN FLOOR PANELS, FR 21-24 - INSTALL | FEAC | GR2 | 4 |  |  | 12 Y |  |  | 42372 | 19736 | 2012-10-26 |  |  |  | 2024-10-26
Aircraft-2 | 531191-01-1 | FWD PRESSURE BULKHEAD AFT FACE - DI | INSP | GR2 | 2 |  |  | 12 Y |  |  | 61792 | 27637 | 2017-10-26 |  |  |  | 2029-10-26
Aircraft-2 | 531191-01-1 | TEMPORARY PROTECTION TO INSPECTION AREAS | INSP | GR2 | 0.1 |  |  | 12 Y |  |  | 61792 | 27637 | 2017-10-26 |  |  |  | 2029-10-26
Aircraft-2 | 531191-01-1 | TEMPORARY PROTECTION TO INSPECTION AREAS | INSP | MAP | 0.5 |  |  | 12 Y |  |  | 61792 | 27637 | 2017-10-26 |  |  |  | 2029-10-26
Aircraft-2 | 531192-01-1 | FUSELAGE INTERNAL STRUCTURE - GVI | INSP | GR2 | 2 |  |  | 12 Y |  |  | 61792 | 27637 | 2017-10-26 |  |  |  | 2029-10-26
Aircraft-2 | 531192-01-1 | TEMPORARY PROTECTION TO INSPECTION AREAS | LUB | GR2 | 0.1 |  |  | 12 Y |  |  | 61792 | 27637 | 2017-10-26 |  |  |  | 2029-10-26
Aircraft-2 | 531192-01-1 | TEMPORARY PROTECTION TO INSPECTION AREAS | LUB | MAP | 0.5 |  |  | 12 Y |  |  | 61792 | 27637 | 2017-10-26 |  |  |  | 2029-10-26
Aircraft-2 | 531193-01-1 | FUSELAGE INTERNAL STRUCTURE - GVI | INSP | GR2 | 2 |  |  | 12 Y |  |  | 61792 | 27637 | 2017-10-26 |  |  |  | 2029-10-26
Aircraft-2 | 531193-01-1 | TEMPORARY PROTECTION TO INSPECTION AREAS | LUB | GR2 | 0.1 |  |  | 12 Y |  |  | 61792 | 27637 | 2017-10-26 |  |  |  | 2029-10-26
Aircraft-2 | 531193-01-1 | TEMPORARY PROTECTION TO INSPECTION AREAS | LUB | MAP | 0.5 |  |  | 12 Y |  |  | 61792 | 27637 | 2017-10-26 |  |  |  | 2029-10-26
Aircraft-2 | 531194-01-2 | FWD GALLEY G2 - REMOVE | ABAC | GR2 | 3 |  |  | 6 Y |  |  | 61792 | 27637 | 2017-10-26 |  |  |  | 2023-10-26
Aircraft-2 | 531194-01-2 | CABIN FLOOR PANELS, FR 21-24 - REMOVE | ABAC | GR2 | 2.5 |  |  | 6 Y |  |  | 61792 | 27637 | 2017-10-26 |  |  |  | 2023-10-26
Aircraft-2 | 531194-01-2 | CABIN FLOOR STRUCTURE, FR 21-24 - DI | INSP | GR2 | 2 |  |  | 6 Y |  |  | 61792 | 27637 | 2017-10-26 |  |  |  | 2023-10-26
Aircraft-2 | 531194-01-2 | TEMPORARY PROTECTION TO INSPECTION AREAS | LUB | GR2 | 0.1 |  |  | 6 Y |  |  | 61792 | 27637 | 2017-10-26 |  |  |  | 2023-10-26
Aircraft-2 | 531194-01-2 | TEMPORARY PROTECTION TO INSPECTION AREAS | LUB | MAP | 0.5 |  |  | 6 Y |  |  | 61792 | 27637 | 2017-10-26 |  |  |  | 2023-10-26
Aircraft-2 | 531194-01-2 | CABIN FLOOR PANELS, FR 21-24 - INSTALL | FEAC | GR2 | 5 |  |  | 6 Y |  |  | 61792 | 27637 | 2017-10-26 |  |  |  | 2023-10-26
Aircraft-2 | 531194-01-2 | FWD GALLEY G2 - INSTALL | FEAC | GR2 | 4 |  |  | 6 Y |  |  | 61792 | 27637 | 2017-10-26 |  |  |  | 2023-10-26
Aircraft-2 | 531198-01-1 | NECESSARY PROCEDURES TO INSP. | ABAC | GR2 | 10 |  |  | 12 Y | [8 empty] | 2024-12-07
Aircraft-2 | 531198-01-1 | FWD FUSELAGE INTERNAL STRUCTURE - SDI | INSP | GR2 | 2 |  |  | 12 Y | [8 empty] | 2024-12-07
Aircraft-2 | 531198-01-1 | FINAL CONFIGURATION AFTER INSP. | FEAC | GR2 | 14 |  |  | 12 Y | [8 empty] | 2024-12-07
Aircraft-2 | 531900-01-1 | COCKPIT GRID COLLECTOR ASSY - DI | INSP | GR2 | 0.5 |  |  | 4 M | A-CHECK |  | 65297 | 29109 | 2018-08-29 |  |  |  | 2018-12-29
Aircraft-2 | 531900-02-1 | AVIONICS-COMPARTMENT FLOOR PANELS - REMOVE | ABAC | GR2 | 4.5 |  |  | 72 M |  |  | 55216 | 24978 | 2016-01-26 |  |  |  | 2022-01-26
Aircraft-2 | 531900-02-1 | COCKPIT DRAINAGE PIPE - OPERATIONAL CHECK | INSP | GR2 | 2.5 |  |  | 72 M |  |  | 55216 | 24978 | 2016-01-26 |  |  |  | 2022-01-26
Aircraft-2 | 531900-02-1 | AVIONICS-COMPARTMENT FLOOR PANELS -INSTALL | FEAC | GR2 | 5.5 |  |  | 72 M |  |  | 55216 | 24978 | 2016-01-26 |  |  |  | 2022-01-26
Aircraft-2 | 531900-03-1 | LOWER FUSELAGE DRAIN VALVES - OP/C | INSP | GR2 | 1 |  | 8000 | 36 M |  |  | 61792 | 27637 | 2017-10-26 |  |  | 35637 | 2020-10-26
Aircraft-2 | 532102-01-2 | FWD CABIN FLOOR PANELS - REMOVE | ABAC | GR2 | 5 |  |  | 12 Y |  |  | 61792 | 27637 | 2017-10-26 |  |  |  | 2029-10-26
Aircraft-2 | 532102-01-2 | CABIN FLOOR STRUCTURE - GVI | INSP | GR2 | 2 |  |  | 12 Y |  |  | 61792 | 27637 | 2017-10-26 |  |  |  | 2029-10-26
Aircraft-2 | 532102-01-2 | TEMPORARY PROTECTION TO INSPECTION AREAS | LUB | GR2 | 0.1 |  |  | 12 Y |  |  | 61792 | 27637 | 2017-10-26 |  |  |  | 2029-10-26
Aircraft-2 | 532102-01-2 | TEMPORARY PROTECTION TO INSPECTION AREAS | LUB | MAP | 0.5 |  |  | 12 Y |  |  | 61792 | 27637 | 2017-10-26 |  |  |  | 2029-10-26
Aircraft-2 | 532102-01-2 | FWD CABIN FLOOR PANELS - INSTALL | FEAC | GR2 | 10.5 |  |  | 12 Y |  |  | 61792 | 27637 | 2017-10-26 |  |  |  | 2029-10-26
Aircraft-2 | 532104-01-1 | NECESSARY PROCEDURES TO INSP. | ABAC | ICH | 3 | 71200 | 35600 | [7 empty] | 86900 | 43400
Aircraft-2 | 532104-01-1 | FLOOR STRUCTURE/BOLTS - REMOVE/INSTALL | ABAC | GR2 | 1.5 | 71200 | 35600 | [7 empty] | 86900 | 43400
Aircraft-2 | 532104-01-1 | FLOOR STRUCTURE/ATTACHMENT AREA - NDT | INSP | NDT | 1.5 | 71200 | 35600 | [7 empty] | 86900 | 43400
Aircraft-2 | 532104-01-1 | FINAL CONFIGURATION AFTER INSP. | FEAC | ICH | 5 | 71200 | 35600 | [7 empty] | 86900 | 43400
Aircraft-2 | 532105-02-1 | LAVATORY 'A' - REMOVE | ABAC | GR2 | 4 |  |  | 6 Y |  |  | 61792 | 27637 | 2017-10-26 |  |  |  | 2023-10-26
Aircraft-2 | 532105-02-1 | FORWARD GALLEY UNIT - REMOVE | ABAC | GR2 | 5 |  |  | 6 Y |  |  | 61792 | 27637 | 2017-10-26 |  |  |  | 2023-10-26
Aircraft-2 | 532105-02-1 | CABIN FLOOR PANELS - REMOVE | ABAC | GR2 | 8 |  |  | 6 Y |  |  | 61792 | 27637 | 2017-10-26 |  |  |  | 2023-10-26
Aircraft-2 | 532105-02-1 | CABIN FLOOR STRUCTURE - DI | INSP | GR2 | 6 |  |  | 6 Y |  |  | 61792 | 27637 | 2017-10-26 |  |  |  | 2023-10-26
Aircraft-2 | 532105-02-1 | TEMPORARY PROTECTION TO INSPECTION AREAS | LUB | GR2 | 0.1 |  |  | 6 Y |  |  | 61792 | 27637 | 2017-10-26 |  |  |  | 2023-10-26
Aircraft-2 | 532105-02-1 | TEMPORARY PROTECTION TO INSPECTION AREAS | LUB | MAP | 1 |  |  | 6 Y |  |  | 61792 | 27637 | 2017-10-26 |  |  |  | 2023-10-26
Aircraft-2 | 532105-02-1 | CABIN FLOOR PANELS - INSTALL | FEAC | GR2 | 10 |  |  | 6 Y |  |  | 61792 | 27637 | 2017-10-26 |  |  |  | 2023-10-26
Aircraft-2 | 532105-02-1 | FORWARD GALLEY UNIT - INSTALL | FEAC | GR2 | 5 |  |  | 6 Y |  |  | 61792 | 27637 | 2017-10-26 |  |  |  | 2023-10-26
Aircraft-2 | 532105-02-1 | LAVATORY 'A' - INSTALL | FEAC | GR2 | 5 |  |  | 6 Y |  |  | 61792 | 27637 | 2017-10-26 |  |  |  | 2023-10-26
Aircraft-2 | 532106-01-1 | NECESSARY PROCEDURES TO INSP. | ABAC | ICH | 3 | 71200 | 35600 | [7 empty] | 86900 | 43400
Aircraft-2 | 532106-01-1 | FWD FUSELAGE/BOLTS - REMOVE/INSTALL | ABAC | ESHS | 2 | 71200 | 35600 | [7 empty] | 86900 | 43400
Aircraft-2 | 532106-01-1 | FWD FUSELAGE/ATTACHMENT AREA - NDT | INSP | NDT | 1.5 | 71200 | 35600 | [7 empty] | 86900 | 43400
Aircraft-2 | 532106-01-1 | FINAL CONFIGURATION AFTER INSP. | FEAC | ICH | 5 | 71200 | 35600 | [7 empty] | 86900 | 43400
Aircraft-2 | 532113-01-1 | LEFT EMERGENCY EXIT CUTOUT - DI | INSP | GR2 | 1.5 |  |  | 6 Y |  |  | 61792 | 27637 | 2017-10-26 |  |  |  | 2023-10-26
Aircraft-2 | 532113-01-1 | RIGHT EMERGENCY EXIT CUTOUT - DI | INSP | GR2 | 1.5 |  |  | 6 Y |  |  | 61792 | 27637 | 2017-10-26 |  |  |  | 2023-10-26
Aircraft-2 | 532114-01-1 | LEFT FWD EMER EXIT DOOR STOP FITTING - DI | INSP | GR2 | 1 |  |  | 12 Y |  |  | 42372 | 19736 | 2012-10-26 |  |  |  | 2024-10-26
Aircraft-2 | 532114-01-1 | RGHT FWD EMER EXIT DOOR STOP FITTING - DI | INSP | GR2 | 1 |  |  | 12 Y |  |  | 42372 | 19736 | 2012-10-26 |  |  |  | 2024-10-26
Aircraft-2 | 532115-01-2 | LEFT FWD PAX/CREW DOOR STOPS - DI | INSP | GR2 | 1.5
Aircraft-2 | 532115-01-2 | RIGHT FWD PAX/CREW DOOR STOPS - DI | INSP | GR2 | 1.5
Aircraft-2 | 532117-01-1 | LEFT ESCAPE CHUTE SLIDE COMPARTMENT - DI | INSP | GR2 | 1 |  |  | 6 Y |  |  | 61792 | 27637 | 2017-10-26 |  |  |  | 2023-10-26
Aircraft-2 | 532117-01-1 | TEMPORARY PROTECTION TO INSPECTION AREAS | LUB | GR2 | 0.1 |  |  | 6 Y |  |  | 61792 | 27637 | 2017-10-26 |  |  |  | 2023-10-26
Aircraft-2 | 532117-01-1 | TEMPORARY PROTECTION TO INSPECTION AREAS | LUB | MAP | 0.5 |  |  | 6 Y |  |  | 61792 | 27637 | 2017-10-26 |  |  |  | 2023-10-26
Aircraft-2 | 532117-01-1 | LEFT ESCAPE SLIDE STOWAGE COMPART.-INSTALL | FEAC | GR2 | 1 |  |  | 6 Y |  |  | 61792 | 27637 | 2017-10-26 |  |  |  | 2023-10-26
Aircraft-2 | 532117-01-1 | RIGHT ESCAPE CHUTE SLIDE COMPARTMENT - DI | INSP | GR2 | 1 |  |  | 6 Y |  |  | 61792 | 27637 | 2017-10-26 |  |  |  | 2023-10-26
Aircraft-2 | 532117-01-1 | TEMPORARY PROTECTION TO INSPECTION AREAS | LUB | GR2 | 0.1 |  |  | 6 Y |  |  | 61792 | 27637 | 2017-10-26 |  |  |  | 2023-10-26
Aircraft-2 | 532117-01-1 | TEMPORARY PROTECTION TO INSPECTION AREAS | LUB | MAP | 0.5 |  |  | 6 Y |  |  | 61792 | 27637 | 2017-10-26 |  |  |  | 2023-10-26
Aircraft-2 | 532117-01-1 | RIGHT ESCAPE SLIDE STOWAGE COMPART. - INST | FEAC | GR2 | 1 |  |  | 6 Y |  |  | 61792 | 27637 | 2017-10-26 |  |  |  | 2023-10-26
Aircraft-2 | 532119-01-2 | FWD EMG EXIT CUTOUT UNDER SCUFF-PLATE - DI | INSP | GR2 | 1.5 |  |  | 12 Y |  |  | 42372 | 19736 | 2012-10-26 |  |  |  | 2024-10-26
Aircraft-2 | 532120-01-1 | FRAME WEBS AT LEFT STRINGER 18 - DI | INSP | GR2 | 1
Aircraft-2 | 532120-01-1 | FRAME WEBS AT RIGHT STRINGER 18 - DI | INSP | GR2 | 1
Aircraft-2 | 532125-01-1 | FRAME 24/CABIN FLOOR BEAM JUNCTION - DI | INSP | GR2 | 0.5
Aircraft-2 | 532132-01-1 | FWD CARGO DOOR HINGE FITTINGS - DI | INSP | GR2 | 2 | 18600 | 9300 |  |  |  | 55216 | 24978 | 2016-01-26 |  | 73816 | 34278
Aircraft-2 | 532132-01-1 | TEMPORARY PROTECTION TO INSPECTION AREAS | LUB | GR2 | 0.1 | 18600 | 9300 |  |  |  | 55216 | 24978 | 2016-01-26 |  | 73816 | 34278
Aircraft-2 | 532132-01-1 | TEMPORARY PROTECTION TO INSPECTION AREAS | LUB | MAP | 0.5 | 18600 | 9300 |  |  |  | 55216 | 24978 | 2016-01-26 |  | 73816 | 34278
Aircraft-2 | 532132-01-3 | FWD CARGO DOOR HINGE FITTINGS AREA - DI | INSP | GR2 | 0.5 |  |  | 12 Y |  |  | 42372 | 19736 | 2012-10-26 |  |  |  | 2024-10-26
Aircraft-2 | 532132-01-3 | TEMPORARY PROTECTION TO INSPECTION AREAS | LUB | GR2 | 0.5 |  |  | 12 Y |  |  | 42372 | 19736 | 2012-10-26 |  |  |  | 2024-10-26
Aircraft-2 | 532135-01-2 | MAIN STRUCTURE FRAME 24 THRU 35 SYSTE GVI | INSP | GR2 | 0.2 |  |  | 6 Y |  |  | 55864 | 25246 | 2016-04-06 |  |  |  | 2022-04-06
Aircraft-2 | 532135-01-2 | TEMPORARY PROTECTION TO INSPECTION AREAS | LUB | GR2 | 0.1 |  |  | 6 Y |  |  | 55864 | 25246 | 2016-04-06 |  |  |  | 2022-04-06
Aircraft-2 | 532135-01-2 | TEMPORARY PROTECTION TO INSPECTION AREAS | LUB | MAP | 0.5 |  |  | 6 Y |  |  | 55864 | 25246 | 2016-04-06 |  |  |  | 2022-04-06
Aircraft-2 | 532135-02-1 | FWD CARGO DOOR CUTOUT LATERAL FR - DI | INSP | ESHS | 1 | 2400 | 1200 |  | A-CHECK |  | 63861 | 28511 | 2018-05-04 |  | 66261 | 29711
Aircraft-2 | 532137-01-1 | FWD CARGO DOOR CUTOUT PANELS - DI | INSP | GR2 | 2 | 19400 | 9700 |  |  |  | 55216 | 24978 | 2016-01-26 |  | 74616 | 34678
Aircraft-2 | 532140-01-1 | FRAMES 25, 26 AND 27 LOWER FITTINGS - DI | INSP | GR2 | 0.5
Aircraft-2 | 532145-01-2 | FWD CARGO/ATTACH.AREA FR 29 TO FR34 - REM | ABAC | GR2 | 2
Aircraft-2 | 532145-01-2 | FWD CARGO/ATTACH.AREA FR 29 TO FR34 - INSP | INSP | GR2 | 1.5
Aircraft-2 | 532145-01-2 | FWD CARGO/ATTACH.AREA FR 29 TO FR34 - INST | FEAC | GR2 | 2.5
Aircraft-2 | 532150-01-2 | LEFT FWD EMERGENCY EXIT SKIN CUTOUT - DVI | INSP | GR2 | 0.5 | 22900 | 11400 | 6 Y |  |  | 61792 | 27637 | 2017-10-26 |  | 84692 | 39037 | 2023-10-26
Aircraft-2 | 532151-01-1 | RIGHT FWD EMERGENCY EXIT SKIN CUTOUT - DI | INSP | ESHS | 0.5 | 23800 | 11900 | 6 Y |  |  | 48264 | 22149 | 2014-04-07 |  | 72064 | 34049 | 2020-04-07
Aircraft-2 | 532152-02-1 | FWD EMERG. EXIT SKIN CUTOUT - DI | INSP | ESHS | 1 | 36700 | 18300 |  |  |  | 59369 | 26658 | 2017-02-24 |  | 96069 | 44958
Aircraft-2 | 532153-01-1 | FUSELAGE SKIN/WINDOW FORGING DOUBLERS - DI | INSP | ESHS | 3
Aircraft-2 | 532155-01-1 | FRAME SPLICES FROM FR 24 TO FR 34 - DI | INSP | GR2 | 1.5 |  | 10500 | [8 empty] | 32400
Aircraft-2 | 532160-01-1 | FUSELAGE SKIN/WINDOW FORGING DOUBLERS - DI | INSP | ESHS | 2.5
Aircraft-2 | 532164-01-6 | FWD FUSELAGE/EXT.SURF./FR 24 AND FR 35-GVI | INSP | ESHS | 1.5 | 5800 | 2900 |  | A-CHECK |  | 61792 | 27637 | 2017-10-26 |  | 67592 | 30537
Aircraft-2 | 532165-01-3 | FUSELAGE EXTERNAL SURFACE - GVI | INSP | ESHS | 1.5 | 8900 | 4400 |  |  |  | 61792 | 27637 | 2017-10-26 |  | 70692 | 32037
Aircraft-2 | 532170-01-1 | MAIN STRUCT/FWD CRG DOOR LOCK FITTINGS-GVI | INSP | GR2 | 0.5 |  | 9100 | 6 Y |  |  | 61792 | 27637 | 2017-10-26 |  |  | 36737 | 2023-10-26
Aircraft-2 | 532170-01-1 | TEMPORARY PROTECTION TO INSPECTION AREAS | LUB | GR2 | 0.5 |  | 9100 | 6 Y |  |  | 61792 | 27637 | 2017-10-26 |  |  | 36737 | 2023-10-26
Aircraft-2 | 532170-01-1 | TEMPORARY PROTECTION TO INSPECTION AREAS | LUB | MAP | 0.5 |  | 9100 | 6 Y |  |  | 61792 | 27637 | 2017-10-26 |  |  | 36737 | 2023-10-26
Aircraft-2 | 532175-01-1 | STRUCT. AROUND FWD CARGO DOOR CUTOUT - DI | INSP | GR2 | 3 |  |  | 6 Y |  |  | 61792 | 27637 | 2017-10-26 |  |  |  | 2023-10-26
Aircraft-2 | 532175-01-1 | TEMPORARY PROTECTION TO INSPECTION AREAS | LUB | GR2 | 0.1 |  |  | 6 Y |  |  | 61792 | 27637 | 2017-10-26 |  |  |  | 2023-10-26
Aircraft-2 | 532175-01-1 | TEMPORARY PROTECTION TO INSPECTION AREAS | LUB | MAP | 0.5 |  |  | 6 Y |  |  | 61792 | 27637 | 2017-10-26 |  |  |  | 2023-10-26
Aircraft-2 | 532180-01-3 | FWD CARGO FLOOR PANELS - REMOVE | ABAC | GR2 | 1.5 |  |  | 5 Y |  |  | 61792 | 27637 | 2017-10-26 |  |  |  | 2022-10-26
Aircraft-2 | 532180-01-3 | FUSELAGE INTERNAL STRUCTURE/FWD FACE - DI | INSP | GR2 | 1 |  |  | 5 Y |  |  | 61792 | 27637 | 2017-10-26 |  |  |  | 2022-10-26
Aircraft-2 | 532180-01-3 | TEMPORARY PROTECTION TO INSPECTION AREAS | LUB | GR2 | 0.1 |  |  | 5 Y |  |  | 61792 | 27637 | 2017-10-26 |  |  |  | 2022-10-26
Aircraft-2 | 532180-01-3 | TEMPORARY PROTECTION TO INSPECTION AREAS | LUB | MAP | 0.5 |  |  | 5 Y |  |  | 61792 | 27637 | 2017-10-26 |  |  |  | 2022-10-26
Aircraft-2 | 532180-01-3 | FWD CARGO FLOOR PANELS - INSTALL | FEAC | GR2 | 1 |  |  | 5 Y |  |  | 61792 | 27637 | 2017-10-26 |  |  |  | 2022-10-26
Aircraft-2 | 532186-02-1 | NECESSARY PROCEDURES TO INSP. | ABAC | ESHS | 1 | 26600 | 13300 | [7 empty] | 96000 | 48000
Aircraft-2 | 532186-02-1 | NECESSARY PROCEDURES TO INSP. | ABAC | GR2 | 3 | 26600 | 13300 | [7 empty] | 96000 | 48000
Aircraft-2 | 532186-02-1 | CIRCUMFERENTIAL JOINT AT FR 35 - NDT | INSP | NDT | 1 | 26600 | 13300 | [7 empty] | 96000 | 48000
Aircraft-2 | 532186-02-1 | FINAL CONFIGURATION AFTER INSP | FEAC | ESHS | 1.5 | 26600 | 13300 | [7 empty] | 96000 | 48000
Aircraft-2 | 532186-02-1 | FINAL CONFIGURATION AFTER INSP | FEAC | GR2 | 3.5 | 26600 | 13300 | [7 empty] | 96000 | 48000
Aircraft-2 | 532187-02-1 | NECESSARY PROCEDURES TO INSP. | ABAC | ESHS | 2 | 23900 | 11900 |  |  |  | 59369 | 26658 | 2017-02-24 |  | 83269 | 38558
Aircraft-2 | 532187-02-1 | NECESSARY PROCEDURES TO INSP. | ABAC | GR2 | 2 | 23900 | 11900 |  |  |  | 59369 | 26658 | 2017-02-24 |  | 83269 | 38558
Aircraft-2 | 532187-02-1 | NECESSARY PROCEDURES TO INSP. | ABAC | ICH | 1 | 23900 | 11900 |  |  |  | 59369 | 26658 | 2017-02-24 |  | 83269 | 38558
Aircraft-2 | 532187-02-1 | CIRCUMFERENTIAL JOINT AT FR 35.8 - NDT | INSP | NDT | 1.5 | 23900 | 11900 |  |  |  | 59369 | 26658 | 2017-02-24 |  | 83269 | 38558
Aircraft-2 | 532187-02-1 | FINAL CONFIGURATION AFTER INSP. | FEAC | ESHS | 3.5 | 23900 | 11900 |  |  |  | 59369 | 26658 | 2017-02-24 |  | 83269 | 38558
Aircraft-2 | 532187-02-1 | FINAL CONFIGURATION AFTER INSP. | FEAC | GR2 | 2 | 23900 | 11900 |  |  |  | 59369 | 26658 | 2017-02-24 |  | 83269 | 38558
Aircraft-2 | 532187-02-1 | FINAL CONFIGURATION AFTER INSP. | FEAC | ICH | 1 | 23900 | 11900 |  |  |  | 59369 | 26658 | 2017-02-24 |  | 83269 | 38558
Aircraft-2 | 532190-02-2 | FUSELAGE EXTERNAL SURFACE - DI | INSP | ESHS | 1 |  | 7600 | [8 empty] | 39300
Aircraft-2 | 532195-01-1 | FWD CARGO DOOR ACTUAT.ATTACH.BRACKETS -GVI | INSP | GR2 | 1 |  | 16700 |  |  |  | 61792 | 27637 | 2017-10-26 |  |  | 44337
Aircraft-2 | 532196-01-1 | FWD CARGO DOOR ECCENTRIC BOLTS - DI | INSP | GR2 | 5.5 |  |  | 12 Y | [8 empty] | 2024-12-07
Aircraft-2 | 532210-01-1 | BAY UNDER FWD CARGO COMPARTMENT - DI | INSP | GR2 | 5 | 24700 | 12300 | [7 empty] | 86900 | 43400
Aircraft-2 | 533101-01-3 | CENTER FUS./AFT PRESS.BULKHEAD/FWD FACE-DI | INSP | GR1 | 1
Aircraft-2 | 533103-01-5 | NECESSARY PROCEDURES TO INSP. | ABAC | GR2 | 0.1 |  |  | 12 Y |  | C8.1 | 42372 | 19736 | 2012-10-26 |  |  |  | 2024-10-26
Aircraft-2 | 533103-01-5 | NECESSARY PROCEDURES TO INSP. | ABAC | ICH | 1 |  |  | 12 Y |  | C8.1 | 42372 | 19736 | 2012-10-26 |  |  |  | 2024-10-26
Aircraft-2 | 533103-01-5 | CENTER FUS/AFT PRESS.BULKHEAD/AFT FACE -DI | INSP | GR2 | 1.5 |  |  | 12 Y |  | C8.1 | 42372 | 19736 | 2012-10-26 |  |  |  | 2024-10-26
Aircraft-2 | 533103-01-5 | TEMPORARY PROTECTION TO INSPECTION AREAS | LUB | GR2 | 0.1 |  |  | 12 Y |  | C8.1 | 42372 | 19736 | 2012-10-26 |  |  |  | 2024-10-26
Aircraft-2 | 533103-01-5 | TEMPORARY PROTECTION TO INSPECTION AREAS | LUB | MAP | 0.5 |  |  | 12 Y |  | C8.1 | 42372 | 19736 | 2012-10-26 |  |  |  | 2024-10-26
Aircraft-2 | 533103-01-5 | FINAL CONFIGURATION AFTER INSP. | FEAC | GR2 | 0.5 |  |  | 12 Y |  | C8.1 | 42372 | 19736 | 2012-10-26 |  |  |  | 2024-10-26
Aircraft-2 | 533103-01-5 | FINAL CONFIGURATION AFTER INSP. | FEAC | ICH | 1.5 |  |  | 12 Y |  | C8.1 | 42372 | 19736 | 2012-10-26 |  |  |  | 2024-10-26
Aircraft-2 | 533105-01-8 | LEFT MLG BAY FUSELAGE SIDE PANELS - DI | INSP | GR1 | 0.5 |  |  | 6 Y | [8 empty] | 2024-12-07
Aircraft-2 | 533105-01-8 | RIGHT MLG BAY FUSELAGE SIDE PANELS - DI | INSP | GR1 | 0.5 |  |  | 6 Y | [8 empty] | 2024-12-07
Aircraft-2 | 533107-01-1 | MLG BAY SIDE PANELS OUTBOARD FACE - DI | INSP | GR2 | 1.5
Aircraft-2 | 533110-01-2 | NECESSARY PROCEDURES TO INSP. | ABAC | GR2 | 3
Aircraft-2 | 533110-01-2 | CENTER FUSELAGE/LONGITUDIN.FLOOR BEAMS-NDT | INSP | NDT | 0.5
Aircraft-2 | 533110-01-2 | FINAL CONFIGURATION AFTER INSP. | FEAC | GR2 | 4
Aircraft-2 | 533111-01-2 | PRESSURE DECK MENBRANES LWR SURFACE - DI | INSP | GR1 | 2 | 21900 | 10900 | 6 Y |  |  | 55216 | 24978 | 2016-01-26 |  | 77116 | 35878 | 2022-01-26
Aircraft-2 | 533121-01-2 | FUSELAGE SKIN EXTERNAL SURFACE - DI | INSP | ESHS | 0.5
Aircraft-2 | 533130-01-4 | UPPER BEACON - REMOVE | ABAC | GR4 | 1 |  |  | 12 Y |  |  | 55216 | 24978 | 2016-01-26 |  |  |  | 2028-01-26
Aircraft-2 | 533130-01-4 | ANTI-COLLISION LIGHT CUTOUT - DI | INSP | ESHS | 0.5 |  |  | 12 Y |  |  | 55216 | 24978 | 2016-01-26 |  |  |  | 2028-01-26
Aircraft-2 | 533130-01-4 | UPPER BEACON - INSTALL | FEAC | GR4 | 1 |  |  | 12 Y |  |  | 55216 | 24978 | 2016-01-26 |  |  |  | 2028-01-26
Aircraft-2 | 533131-01-1 | ADF-1 ANTENNA 3RP1 - REMOVE | ABAC | GR4 | 1.5 |  |  | 12 Y |  |  | 55216 | 24978 | 2016-01-26 |  |  |  | 2028-01-26
Aircraft-2 | 533131-01-1 | SKIN AROUND ADF-1 ANTENNA CUTOUT - DI | INSP | ESHS | 0.5 |  |  | 12 Y |  |  | 55216 | 24978 | 2016-01-26 |  |  |  | 2028-01-26
Aircraft-2 | 533131-01-1 | ADF-1 ANTENNA 3RP1 - INSTALL | FEAC | GR4 | 2.5 |  |  | 12 Y |  |  | 55216 | 24978 | 2016-01-26 |  |  |  | 2028-01-26
Aircraft-2 | 533132-01-2 | WINDOW FORGINGS AND FUSELAGE SKIN - DI | INSP | ESHS | 1
Aircraft-2 | 533133-01-6 | CENTER FUSELAGE/EXT.SURFACE/FR35 TO 47-GVI | INSP | ESHS | 1 |  | 5000 |  |  |  | 61792 | 27637 | 2017-10-26 |  |  | 32637
Aircraft-2 | 533135-01-1 | SIDEWALL PANELS/AIR SUPPLY DUCTS - REMOVE | ABAC | GR2 | 2 |  |  | 12 Y |  |  | 42372 | 19736 | 2012-10-26 |  |  |  | 2024-10-26
Aircraft-2 | 533135-01-1 | FUSELAGE STRUCTURE / FR36 TO FR46 - GVI | INSP | ESHS | 2 |  |  | 12 Y |  |  | 42372 | 19736 | 2012-10-26 |  |  |  | 2024-10-26
Aircraft-2 | 533135-01-1 | TEMPORARY PROTECTION TO INSPECTION AREAS | LUB | MAP | 0.5 |  |  | 12 Y |  |  | 42372 | 19736 | 2012-10-26 |  |  |  | 2024-10-26
Aircraft-2 | 533135-01-1 | SIDEWALL PANELS/AIR SUPPLY DUCTS - INSTALL | FEAC | GR2 | 4.5 |  |  | 12 Y |  |  | 42372 | 19736 | 2012-10-26 |  |  |  | 2024-10-26
Aircraft-2 | 533136-01-1 | LEFT MAIN LANDING GEAR AND GEAR BAY - GVI | INSP | GR1 | 0.5 |  |  | 6 Y |  |  | 61792 | 27637 | 2017-10-26 |  |  |  | 2023-10-26
Aircraft-2 | 533136-01-1 | TEMPORARY PROTECTION TO INSPECTION AREAS | LUB | GR1 | 0.5 |  |  | 6 Y |  |  | 61792 | 27637 | 2017-10-26 |  |  |  | 2023-10-26
Aircraft-2 | 533136-01-1 | RIGHT MAIN LANDING GEAR AND GEAR BAY - GVI | INSP | GR1 | 0.5 |  |  | 6 Y |  |  | 61792 | 27637 | 2017-10-26 |  |  |  | 2023-10-26
Aircraft-2 | 533136-01-1 | TEMPORARY PROTECTION TO INSPECTION AREAS | LUB | GR1 | 0.5 |  |  | 6 Y |  |  | 61792 | 27637 | 2017-10-26 |  |  |  | 2023-10-26
Aircraft-2 | 533138-01-2 | NECESSARY PROCEDURES TO INSP. | ABAC | ICH | 1 | 20000 | 10000 |  |  |  | 59369 | 26658 | 2017-02-24 |  | 79369 | 36658
Aircraft-2 | 533138-01-2 | CNTR FUSELAGE/LONGITUD.LAP JOINT/FR 42 -DI | INSP | GR2 | 0.5 | 20000 | 10000 |  |  |  | 59369 | 26658 | 2017-02-24 |  | 79369 | 36658
Aircraft-2 | 533138-01-2 | FINAL CONFIGURATION AFTER INSP. | FEAC | ICH | 2 | 20000 | 10000 |  |  |  | 59369 | 26658 | 2017-02-24 |  | 79369 | 36658
Aircraft-2 | 533140-01-3 | NECESSARY PROCEDURES TO INSP. | ABAC | ESHS | 0.5 | 20300 | 10100 |  |  |  | 59369 | 26658 | 2017-02-24 |  | 79669 | 36758
Aircraft-2 | 533140-01-3 | SPLICE PLATE AT FR 47 - DI | INSP | ESHS | 0.5 | 20300 | 10100 |  |  |  | 59369 | 26658 | 2017-02-24 |  | 79669 | 36758
Aircraft-2 | 533140-01-3 | SPLICE PLATE AT FR 47 - NDT | INSP | NDT | 2.5 | 20300 | 10100 |  |  |  | 59369 | 26658 | 2017-02-24 |  | 79669 | 36758
Aircraft-2 | 533140-01-3 | FINAL CONFIGURATION AFTER INSP. | FEAC | ESHS | 1 | 20300 | 10100 |  |  |  | 59369 | 26658 | 2017-02-24 |  | 79669 | 36758
Aircraft-2 | 533141-01-2 | FUSELAGE SKIN EXTERNAL SURFACE - DI | INSP | GR2 | 0.5 | 19600 | 9800 |  |  |  | 55216 | 24978 | 2016-01-26 |  | 74816 | 34778
Aircraft-2 | 533143-01-1 | LEFT SIDE BOX BEAM/FR 46 ATTACHMENT - DI | INSP | GR1 | 1 | 21200 | 10600 | [7 empty] | 80000 | 40000
Aircraft-2 | 533143-01-1 | RIGHT SIDE BOX BEAM/FR 46 ATTACHMENT - DI | INSP | GR1 | 1 | 21200 | 10600 | [7 empty] | 80000 | 40000
Aircraft-2 | 533144-01-1 | LEFT SIDE FRAME/PRESSURE FLOOR ATTACH - DI | INSP | GR2 | 0.5 | 25600 | 12800 |  |  |  | 61792 | 27637 | 2017-10-26 |  | 87392 | 40437
Aircraft-2 | 533144-01-1 | RIGHT SIDE FRAME/PRESSURE FLOOR ATTACH- DI | INSP | GR2 | 0.5 | 25600 | 12800 |  |  |  | 61792 | 27637 | 2017-10-26 |  | 87392 | 40437
Aircraft-2 | 533151-01-2 | KEELBEAM BOX FROM FR 35.8 TO FR 47 - DI | INSP | GR2 | 2.5 |  |  | 6 Y |  |  | 61792 | 27637 | 2017-10-26 |  |  |  | 2023-10-26
Aircraft-2 | 533151-01-2 | TEMPORARY PROTECTION TO INSPECTION AREAS | LUB | GR2 | 0.1 |  |  | 6 Y |  |  | 61792 | 27637 | 2017-10-26 |  |  |  | 2023-10-26
Aircraft-2 | 533151-01-2 | TEMPORARY PROTECTION TO INSPECTION AREAS | LUB | MAP | 0.5 |  |  | 6 Y |  |  | 61792 | 27637 | 2017-10-26 |  |  |  | 2023-10-26
Aircraft-2 | 533152-01-3 | RECIRCULATION FILTER/INSULATION - REMOVE | ABAC | GR2 | 1 |  |  | 6 Y |  |  | 61792 | 27637 | 2017-10-26 |  |  |  | 2023-10-26
Aircraft-2 | 533152-01-3 | MIXER UNIT - REMOVE | ABAC | GR2 | 3.5 |  |  | 6 Y |  |  | 61792 | 27637 | 2017-10-26 |  |  |  | 2023-10-26
Aircraft-2 | 533152-01-3 | PRESSURE BULKHEAD FWD FACE - DI | INSP | GR2 | 5.5 |  |  | 6 Y |  |  | 61792 | 27637 | 2017-10-26 |  |  |  | 2023-10-26
Aircraft-2 | 533152-01-3 | TEMPORARY PROTECTION TO INSPECTION AREAS | LUB | GR2 | 0.1 |  |  | 6 Y |  |  | 61792 | 27637 | 2017-10-26 |  |  |  | 2023-10-26
Aircraft-2 | 533152-01-3 | TEMPORARY PROTECTION TO INSPECTION AREAS | LUB | MAP | 0.5 |  |  | 6 Y |  |  | 61792 | 27637 | 2017-10-26 |  |  |  | 2023-10-26
Aircraft-2 | 533152-01-3 | INSULATION/RECIRCULATION FILTER - INSTALL | FEAC | GR2 | 6 |  |  | 6 Y |  |  | 61792 | 27637 | 2017-10-26 |  |  |  | 2023-10-26
Aircraft-2 | 533152-01-3 | MIXER UNIT - INSTALL | FEAC | GR2 | 1 |  |  | 6 Y |  |  | 61792 | 27637 | 2017-10-26 |  |  |  | 2023-10-26
Aircraft-2 | 533153-02-2 | PRESSURE BULKHEAD/FR 35/AFT FACE-LOWER-GVI | INSP | GR2 | 0.5 |  |  | 6 Y |  |  | 61792 | 27637 | 2017-10-26 |  |  |  | 2023-10-26
Aircraft-2 | 533153-02-2 | TEMPORARY PROTECTION TO INSPECTION AREAS | LUB | GR2 | 0.5 |  |  | 6 Y |  |  | 61792 | 27637 | 2017-10-26 |  |  |  | 2023-10-26
Aircraft-2 | 533153-02-2 | TEMPORARY PROTECTION TO INSPECTION AREAS | LUB | MAP | 1 |  |  | 6 Y |  |  | 61792 | 27637 | 2017-10-26 |  |  |  | 2023-10-26
Aircraft-2 | 533154-01-1 | LEFT MLG DOOR ACTUATOR FITTINGS - DI | INSP | GR1 | 1 |  |  | 6 Y |  |  | 61792 | 27637 | 2017-10-26 |  |  |  | 2023-10-26
Aircraft-2 | 533154-01-1 | TEMPORARY PROTECTION TO INSPECTION AREAS | LUB | GR1 | 0.5 |  |  | 6 Y |  |  | 61792 | 27637 | 2017-10-26 |  |  |  | 2023-10-26
Aircraft-2 | 533154-01-1 | RIGHT MLG DOOR ACTUATOR FITTINGS - DI | INSP | GR1 | 1 |  |  | 6 Y |  |  | 61792 | 27637 | 2017-10-26 |  |  |  | 2023-10-26
Aircraft-2 | 533154-01-1 | TEMPORARY PROTECTION TO INSPECTION AREAS | LUB | GR1 | 0.5 |  |  | 6 Y |  |  | 61792 | 27637 | 2017-10-26 |  |  |  | 2023-10-26
Aircraft-2 | 533180-01-1 | NECESSARY PROCEDURES TO INSP. | ABAC | GR2 | 3 | 12200 | 6100 | [7 empty] | 96300 | 48100
Aircraft-2 | 533180-01-1 | UPPER SURFACE/PRESSURE DECK MEMBRANES -NDT | INSP | NDT | 1.5 | 12200 | 6100 | [7 empty] | 96300 | 48100
Aircraft-2 | 533180-01-1 | FINAL CONFIGURATION AFTER INSP. | FEAC | GR2 | 4 | 12200 | 6100 | [7 empty] | 96300 | 48100
Aircraft-2 | 533181-01-1 | NECESSARY PROCEDURES TO INSP. | ABAC | GR2 | 3 | 25100 | 12500 | [7 empty] | 97100 | 48500
Aircraft-2 | 533181-01-1 | CENTER FUSELAGE/LONGITUD.BEAMS FLANGES-NDT | INSP | NDT | 1 | 25100 | 12500 | [7 empty] | 97100 | 48500
Aircraft-2 | 533181-01-1 | FINAL CONFIGURATION AFTER INSP. | FEAC | GR2 | 4 | 25100 | 12500 | [7 empty] | 97100 | 48500
Aircraft-2 | 533185-01-1 | NECESSARY PROCEDURES TO INSP. | ABAC | GR2 | 4 | 62500 | 31200 | [7 empty] | 96000 | 48000
Aircraft-2 | 533185-01-1 | PRESSURE DECK MEMBRANE/CENTER WING BOX- DI | INSP | GR2 | 0.5 | 62500 | 31200 | [7 empty] | 96000 | 48000
Aircraft-2 | 533185-01-1 | PRESSURE DECK MEMBRANE/CENTER WING BOX-NDT | INSP | NDT | 1 | 62500 | 31200 | [7 empty] | 96000 | 48000
Aircraft-2 | 533185-01-1 | FINAL CONFIGURATION AFTER INSP. | FEAC | GR2 | 5 | 62500 | 31200 | [7 empty] | 96000 | 48000
Aircraft-2 | 533186-01-2 | NECESSARY PROCEDURES TO INSP. | ABAC | GR2 | 10.5 | 30000 | 15000 |  |  |  | 55216 | 24978 | 2016-01-26 |  | 85216 | 39978
Aircraft-2 | 533186-01-2 | FR35/FWD FACE TO PRES.BULKHEAD ATTACH.-DI | INSP | GR2 | 1 | 30000 | 15000 |  |  |  | 55216 | 24978 | 2016-01-26 |  | 85216 | 39978
Aircraft-2 | 533186-01-2 | FR35/FWD FACE TO PRES.BULKHEAD ATTACH.-NDT | INSP | NDT | 0.5 | 30000 | 15000 |  |  |  | 55216 | 24978 | 2016-01-26 |  | 85216 | 39978
Aircraft-2 | 533186-01-2 | FINAL CONFIGURATION AFTER INSP. | FEAC | GR2 | 12 | 30000 | 15000 |  |  |  | 55216 | 24978 | 2016-01-26 |  | 85216 | 39978
Aircraft-2 | 533188-01-2 | PRESSURE BULKHEAD/AFT FACE/LOWER PART - DI | INSP | GR2 | 0.5 |  | 8400 |  |  |  | 61792 | 27637 | 2017-10-26 |  |  | 36037
Aircraft-2 | 533189-01-3 | NECESSARY PROCEDURES TO INSP. | ABAC | GR2 | 5 | 65200 | 32600 | [7 empty] | 100200 | 50100
Aircraft-2 | 533189-01-3 | ANGLE FITTING ATTACH/FR 36 AT STR 30 - NDT | INSP | NDT | 0.5 | 65200 | 32600 | [7 empty] | 100200 | 50100
Aircraft-2 | 533189-01-3 | FINAL CONFIGURATION AFTER INSP. | FEAC | GR2 | 7 | 65200 | 32600 | [7 empty] | 100200 | 50100
Aircraft-2 | 533900-01-1 | RUBBER FLAP DRAIN VALVE HOLES - OP/C | INSP | GR2 | 0.5 |  |  | 36 M |  |  | 61792 | 27637 | 2017-10-26 |  |  |  | 2020-10-26
Aircraft-2 | 534103-01-2 | LEFT CABIN WINDOW FORGINGS - DI | INSP | ESHS | 1.5
Aircraft-2 | 534103-01-2 | RIGHT CABIN WINDOW FORGINGS - DI | INSP | ESHS | 1.5
Aircraft-2 | 534106-01-5 | NECESSARY PROCEDURES TO INSP. | ABAC | ICH | 0.5
Aircraft-2 | 534106-01-5 | REAR FUSELAGE/FRAME SPLICES/ADJC.AREA - DI | INSP | GR2 | 0.5
Aircraft-2 | 534106-01-5 | FINAL CONFIGURATION AFTER INSP. | FEAC | ICH | 1
Aircraft-2 | 534107-01-1 | AFT AND BULK CARGO FLOOR PANELS - REMOVE | ABAC | GR2 | 8.5 |  |  | 6 Y |  |  | 61792 | 27637 | 2017-10-26 |  |  |  | 2023-10-26
Aircraft-2 | 534107-01-1 | FUSELAGE INTERNAL STRUCTURE - DI | INSP | GR2 | 9.5 |  |  | 6 Y |  |  | 61792 | 27637 | 2017-10-26 |  |  |  | 2023-10-26
Aircraft-2 | 534107-01-1 | TEMPORARY PROTECTION TO INSPECTION AREAS | LUB | GR2 | 0.1 |  |  | 6 Y |  |  | 61792 | 27637 | 2017-10-26 |  |  |  | 2023-10-26
Aircraft-2 | 534107-01-1 | TEMPORARY PROTECTION TO INSPECTION AREAS | LUB | MAP | 0.5 |  |  | 6 Y |  |  | 61792 | 27637 | 2017-10-26 |  |  |  | 2023-10-26
Aircraft-2 | 534107-01-1 | AFT AND BULK CARGO FLOOR PANELS - INSTALL | FEAC | GR2 | 14.5 |  |  | 6 Y |  |  | 61792 | 27637 | 2017-10-26 |  |  |  | 2023-10-26
Aircraft-2 | 534108-01-2 | FUSELAGE EXTERNAL SURFACE - GVI | INSP | ESHS | 0.5 |  | 3000 |  | A-CHECK |  | 61792 | 27637 | 2017-10-26 |  |  | 30637
Aircraft-2 | 534109-01-1 | AFT GALLEY G5 - REMOVE | ABAC | GR2 | 3.5
Aircraft-2 | 534109-01-1 | FUSELAGE FWD ATTACH FITTINGS - DI | INSP | GR2 | 2
Aircraft-2 | 534109-01-1 | AFT GALLEY G5 - INSTALL | FEAC | GR2 | 5.5
Aircraft-2 | 534110-01-1 | FRAME 70/CIRCUNFERENTIAL SKIN SPLICE - DI | INSP | ESHS | 1.5
Aircraft-2 | 534111-01-2 | NECESSARY PROCEDURES TO INSP. | ABAC | GR4 | 0.5 |  |  | 12 Y | [8 empty] | 2024-12-07
Aircraft-2 | 534111-01-2 | MAIN STRUCT/ADF-2 ANTENNA -DI | INSP | GR4 | 0.5 |  |  | 12 Y | [8 empty] | 2024-12-07
Aircraft-2 | 534111-01-2 | FINAL CONFIGURATION AFTER INSP. | FEAC | GR4 | 0.5 |  |  | 12 Y | [8 empty] | 2024-12-07
Aircraft-2 | 534112-01-7 | VHF3 ANTENNA - REMOVE | ABAC | GR4 | 0.5 |  |  | 12 Y |  |  | 55216 | 24978 | 2016-01-26 |  |  |  | 2028-01-26
Aircraft-2 | 534112-01-7 | REAR FUSELAGE/VHF3 ANTENNA SKIN CUTOUT -DI | INSP | ESHS | 0.5 |  |  | 12 Y |  |  | 55216 | 24978 | 2016-01-26 |  |  |  | 2028-01-26
Aircraft-2 | 534112-01-7 | VHF3 ANTENNA - INSTALL | FEAC | GR4 | 1 |  |  | 12 Y |  |  | 55216 | 24978 | 2016-01-26 |  |  |  | 2028-01-26
Aircraft-2 | 534118-01-4 | REAR FUSELAGE/EXTERNAL SURFACE/STRG 23-GVI | INSP | ESHS | 1 |  | 3000 |  | A-CHECK |  | 61792 | 27637 | 2017-10-26 |  |  | 30637
Aircraft-2 | 534121-01-4 | REAR FUS/CIRCUNFERENT.SKIN SPLICE/FR64-NDT | INSP | NDT | 0.5
Aircraft-2 | 534123-01-4 | NECESSARY PROCEDURES TO INSP. | ABAC | ESHS | 2 | 21600 | 10800 |  |  |  | 61792 | 27637 | 2017-10-26 |  | 83392 | 38437
Aircraft-2 | 534123-01-4 | NECESSARY PROCEDURES TO INSP. | ABAC | ICH | 2 | 21600 | 10800 |  |  |  | 61792 | 27637 | 2017-10-26 |  | 83392 | 38437
Aircraft-2 | 534123-01-4 | REAR FUSELAGE/INT.STRUCT/FR66 AND FR68-NDT | INSP | NDT | 1 | 21600 | 10800 |  |  |  | 61792 | 27637 | 2017-10-26 |  | 83392 | 38437
Aircraft-2 | 534123-01-4 | FINAL CONFIGURATION AFTER INSP. | FEAC | ESHS | 3 | 21600 | 10800 |  |  |  | 61792 | 27637 | 2017-10-26 |  | 83392 | 38437
Aircraft-2 | 534123-01-4 | FINAL CONFIGURATION AFTER INSP. | FEAC | GR2 | 0.5 | 21600 | 10800 |  |  |  | 61792 | 27637 | 2017-10-26 |  | 83392 | 38437
Aircraft-2 | 534123-01-4 | FINAL CONFIGURATION AFTER INSP. | FEAC | ICH | 3 | 21600 | 10800 |  |  |  | 61792 | 27637 | 2017-10-26 |  | 83392 | 38437
Aircraft-2 | 534124-01-4 | NECESSARY PROCEDURES TO INSP. | ABAC | ICH | 1.5 |  | 7200 |  |  |  | 55216 | 24978 | 2016-01-26 |  |  | 32178
Aircraft-2 | 534124-01-4 | REAR FSLG/AFT PASSENG/CREW DOOR CUTOUT-NDT | INSP | NDT | 0.5 |  | 7200 |  |  |  | 55216 | 24978 | 2016-01-26 |  |  | 32178
Aircraft-2 | 534124-01-4 | FINAL CONFIGURATION AFTER INSP. | FEAC | ICH | 2 |  | 7200 |  |  |  | 55216 | 24978 | 2016-01-26 |  |  | 32178
Aircraft-2 | 534125-01-4 | REAR FUSELAG/EXT.SURF/WATER SERV.PANEL-NDT | INSP | NDT | 0.5 |  | 4500 |  |  |  | 61792 | 27637 | 2017-10-26 |  |  | 32137
Aircraft-2 | 534126-01-4 | REAR FUSELAG/EXT.SURF/WASTE SERV.PANEL-NDT | INSP | NDT | 0.5 |  | 2000 |  | A-CHECK |  | 61792 | 27637 | 2017-10-26 |  |  | 29637
Aircraft-2 | 534127-01-4 | NECESSARY PROCEDURES TO INSP. | ABAC | ICH | 2 |  | 6400 |  |  |  | 55216 | 24978 | 2016-01-26 |  |  | 31378
Aircraft-2 | 534127-01-4 | REAR FUSELAGE/LATERAL FRAME 68 JOINT - NDT | INSP | NDT | 0.5 |  | 6400 |  |  |  | 55216 | 24978 | 2016-01-26 |  |  | 31378
Aircraft-2 | 534127-01-4 | FINAL CONFIGURATION AFTER INSP. | FEAC | ICH | 1.5 |  | 6400 |  |  |  | 55216 | 24978 | 2016-01-26 |  |  | 31378
Aircraft-2 | 534131-01-4 | SKIN AROUND LEFT AFT PAX DOOR CUTOUT - GVI | INSP | ESHS | 1 |  | 39400 |  |  |  | 46682 | 21511 | 2013-10-25 |  |  | 60911
Aircraft-2 | 534131-01-4 | SKIN AROUND RIGHT AFT PAX DOOR CUTOUT- GVI | INSP | ESHS | 1 |  | 39400 |  |  |  | 46682 | 21511 | 2013-10-25 |  |  | 60911
Aircraft-2 | 534132-01-5 | MN STRUCT/FR47 THRU70/CREW DOOR CUTOUT- DI | INSP | GR2 | 1 |  | 10000 |  |  |  | 55216 | 24978 | 2016-01-26 |  |  | 34978
Aircraft-2 | 534134-01-1 | LEFT AFT PAX/CREW DOOR STOP FITTINGS - DI | INSP | GR2 | 1.5 |  |  | 12 Y |  |  | 42372 | 19736 | 2012-10-26 |  |  |  | 2024-10-26
Aircraft-2 | 534134-01-1 | RIGHT AFT PAX/CREW DOOR STOP FITTINGS - DI | INSP | GR2 | 1.5 |  |  | 12 Y |  |  | 42372 | 19736 | 2012-10-26 |  |  |  | 2024-10-26
Aircraft-2 | 534135-01-4 | EQUIPMENT AND FURNISHING - REMOVE | ABAC | ICH | 4 |  |  | 6 Y |  |  | 61792 | 27637 | 2017-10-26 |  |  |  | 2023-10-26
Aircraft-2 | 534135-01-4 | LEFT AFT PAX/CREW DOOR CUTOUT - DI | INSP | GR2 | 1 |  |  | 6 Y |  |  | 61792 | 27637 | 2017-10-26 |  |  |  | 2023-10-26
Aircraft-2 | 534135-01-4 | TEMPORARY PROTECTION TO INSPECTION AREAS | LUB | GR2 | 0.5 |  |  | 6 Y |  |  | 61792 | 27637 | 2017-10-26 |  |  |  | 2023-10-26
Aircraft-2 | 534135-01-4 | TEMPORARY PROTECTION TO INSPECTION AREAS | LUB | MAP | 1 |  |  | 6 Y |  |  | 61792 | 27637 | 2017-10-26 |  |  |  | 2023-10-26
Aircraft-2 | 534135-01-4 | EQUIPAMENT AND FURNISHING - INSTALL | FEAC | GR2 | 0.5 |  |  | 6 Y |  |  | 61792 | 27637 | 2017-10-26 |  |  |  | 2023-10-26
Aircraft-2 | 534135-01-4 | EQUIPAMENT AND FURNISHING - INSTALL | FEAC | ICH | 5.5 |  |  | 6 Y |  |  | 61792 | 27637 | 2017-10-26 |  |  |  | 2023-10-26
Aircraft-2 | 534135-01-4 | EQUIPMENT AND FURNISHING - REMOVE | ABAC | ICH | 4 |  |  | 6 Y |  |  | 61792 | 27637 | 2017-10-26 |  |  |  | 2023-10-26
Aircraft-2 | 534135-01-4 | RIGHT AFT PAX/CREW DOOR CUTOUT - DI | INSP | GR2 | 1 |  |  | 6 Y |  |  | 61792 | 27637 | 2017-10-26 |  |  |  | 2023-10-26
Aircraft-2 | 534135-01-4 | TEMPORARY PROTECTION TO INSPECTION AREAS | LUB | GR2 | 0.5 |  |  | 6 Y |  |  | 61792 | 27637 | 2017-10-26 |  |  |  | 2023-10-26
Aircraft-2 | 534135-01-4 | TEMPORARY PROTECTION TO INSPECTION AREAS | LUB | MAP | 1 |  |  | 6 Y |  |  | 61792 | 27637 | 2017-10-26 |  |  |  | 2023-10-26
Aircraft-2 | 534135-01-4 | EQUIPAMENT AND FURNISHING - INSTALL | FEAC | GR2 | 0.5 |  |  | 6 Y |  |  | 61792 | 27637 | 2017-10-26 |  |  |  | 2023-10-26
Aircraft-2 | 534135-01-4 | EQUIPAMENT AND FURNISHING - INSTALL | FEAC | ICH | 5.5 |  |  | 6 Y |  |  | 61792 | 27637 | 2017-10-26 |  |  |  | 2023-10-26
Aircraft-2 | 534136-01-1 | AFT PASSENGER/CREW DOOR CUTOUTS - DI | INSP | GR2 | 5 |  |  | 12 Y |  |  | 42372 | 19736 | 2012-10-26 |  |  |  | 2024-10-26
Aircraft-2 | 534136-01-1 | AFT PAX/CREW DOOR/SCUFF-PLATES - INSTALL | FEAC | GR2 | 5 |  |  | 12 Y |  |  | 42372 | 19736 | 2012-10-26 |  |  |  | 2024-10-26
Aircraft-2 | 534140-01-7 | MAIN STRUCUT/FSLG/AROUND OUTFLOW VALVE-GVI | INSP | ESHS | 0.5 |  | 7800 |  |  |  | 55216 | 24978 | 2016-01-26 |  |  | 32778
Aircraft-2 | 534141-01-6 | SKIN AROUND WATER SVC PANEL CUTOUT - DI | INSP | GR2 | 0.5 |  | 30000 |  |  |  | 55216 | 24978 | 2016-01-26 |  |  | 54978
Aircraft-2 | 534142-01-6 | SKIN AROUND WASTE SVC PANEL CUTOUT - DI | INSP | ESHS | 0.5 |  | 29700 |  |  |  | 55216 | 24978 | 2016-01-26 |  |  | 54678
Aircraft-2 | 534143-01-3 | NECESSARY_PROCEDURES TO INSP. - REMOVE | ABAC | GR2 | 1.5 |  |  | 6 Y |  |  | 61792 | 27637 | 2017-10-26 |  |  |  | 2023-10-26
Aircraft-2 | 534143-01-3 | NECESSARY_PROCEDURES TO INSP. - REMOVE | ABAC | ICH | 2.5 |  |  | 6 Y |  |  | 61792 | 27637 | 2017-10-26 |  |  |  | 2023-10-26
Aircraft-2 | 534143-01-3 | MAIN STRUCT.FR47 THRU 70/AFT PASSENGER -DI | INSP | GR2 | 1.5 |  |  | 6 Y |  |  | 61792 | 27637 | 2017-10-26 |  |  |  | 2023-10-26
Aircraft-2 | 534143-01-3 | TEMPORARY PROTECTION TO INSPECTION AREAS | LUB | GR2 | 0.1 |  |  | 6 Y |  |  | 61792 | 27637 | 2017-10-26 |  |  |  | 2023-10-26
Aircraft-2 | 534143-01-3 | TEMPORARY PROTECTION TO INSPECTION AREAS | LUB | MAP | 0.5 |  |  | 6 Y |  |  | 61792 | 27637 | 2017-10-26 |  |  |  | 2023-10-26
Aircraft-2 | 534143-01-3 | FINAL CONFIGURATION AFTER INSP. - INSTALL | FEAC | GR2 | 2.5 |  |  | 6 Y |  |  | 61792 | 27637 | 2017-10-26 |  |  |  | 2023-10-26
Aircraft-2 | 534143-01-3 | FINAL CONFIGURATION AFTER INSP. - INSTALL | FEAC | ICH | 4 |  |  | 6 Y |  |  | 61792 | 27637 | 2017-10-26 |  |  |  | 2023-10-26
Aircraft-2 | 534144-01-1 | FUSELAGE INTERNAL STRUCTURE, 171/172 - DI | INSP | GR2 | 1.5 |  |  | 6 Y |  |  | 61792 | 27637 | 2017-10-26 |  |  |  | 2023-10-26
Aircraft-2 | 534144-01-1 | TEMPORARY PROTECTION TO INSPECTION AREAS | LUB | GR2 | 0.1 |  |  | 6 Y |  |  | 61792 | 27637 | 2017-10-26 |  |  |  | 2023-10-26
Aircraft-2 | 534144-01-1 | TEMPORARY PROTECTION TO INSPECTION AREAS | LUB | MAP | 0.5 |  |  | 6 Y |  |  | 61792 | 27637 | 2017-10-26 |  |  |  | 2023-10-26
Aircraft-2 | 534145-01-1 | NECESSARY PROCEDURES TO INSP. | ABAC | ESHS | 0.5 | 9100 | 4500 | [7 empty] | 102600 | 51300
Aircraft-2 | 534145-01-1 | FRAME 47.5 SPLICE PLATE - NDT | INSP | NDT | 1 | 9100 | 4500 | [7 empty] | 102600 | 51300
Aircraft-2 | 534145-01-1 | FINAL CONFIGURATION AFTER INSP. | FEAC | ESHS | 0.5 | 9100 | 4500 | [7 empty] | 102600 | 51300
Aircraft-2 | 534146-01-1 | AFT CABIN FLOOR PANELS - REMOVE | ABAC | GR2 | 4.5 |  |  | 12 Y |  |  | 61792 | 27637 | 2017-10-26 |  |  |  | 2029-10-26
Aircraft-2 | 534146-01-1 | CABIN FLOOR STRUCTURE - GVI | INSP | GR2 | 1.5 |  |  | 12 Y |  |  | 61792 | 27637 | 2017-10-26 |  |  |  | 2029-10-26
Aircraft-2 | 534146-01-1 | TEMPORARY PROTECTION TO INSPECTION AREAS | LUB | GR2 | 0.1 |  |  | 12 Y |  |  | 61792 | 27637 | 2017-10-26 |  |  |  | 2029-10-26
Aircraft-2 | 534146-01-1 | TEMPORARY PROTECTION TO INSPECTION AREAS | LUB | MAP | 0.5 |  |  | 12 Y |  |  | 61792 | 27637 | 2017-10-26 |  |  |  | 2029-10-26
Aircraft-2 | 534146-01-1 | AFT CABIN FLOOR PANELS - INSTALL | FEAC | GR2 | 6.5 |  |  | 12 Y |  |  | 61792 | 27637 | 2017-10-26 |  |  |  | 2029-10-26
Aircraft-2 | 534147-01-1 | AFT LAVATORYS AND AFT GALLEY - REMOVE | ABAC | GR2 | 34.5 |  |  | 6 Y |  |  | 61792 | 27637 | 2017-10-26 |  |  |  | 2023-10-26
Aircraft-2 | 534147-01-1 | AFT PAX CABIN FLOOR PANELS - REMOVE | ABAC | GR2 | 6 |  |  | 6 Y |  |  | 61792 | 27637 | 2017-10-26 |  |  |  | 2023-10-26
Aircraft-2 | 534147-01-1 | CABIN FLOOR STUCTURE - DI | INSP | GR2 | 4 |  |  | 6 Y |  |  | 61792 | 27637 | 2017-10-26 |  |  |  | 2023-10-26
Aircraft-2 | 534147-01-1 | TEMPORARY PROTECTION TO INSPECTION AREAS | LUB | GR2 | 0.1 |  |  | 6 Y |  |  | 61792 | 27637 | 2017-10-26 |  |  |  | 2023-10-26
Aircraft-2 | 534147-01-1 | TEMPORARY PROTECTION TO INSPECTION AREAS | LUB | MAP | 0.9 |  |  | 6 Y |  |  | 61792 | 27637 | 2017-10-26 |  |  |  | 2023-10-26
Aircraft-2 | 534147-01-1 | AFT PAX CABIN FLOOR PANELS - INSTALL | FEAC | GR2 | 14 |  |  | 6 Y |  |  | 61792 | 27637 | 2017-10-26 |  |  |  | 2023-10-26
Aircraft-2 | 534147-01-1 | AFT LAVATORYS AND AFT GALLEY - INSTALL | FEAC | GR2 | 36 |  |  | 6 Y |  |  | 61792 | 27637 | 2017-10-26 |  |  |  | 2023-10-26
Aircraft-2 | 534147-01-1 | LAV. D/E AND AFT GALLEY G5 (WIRING) - REM | ABAC | GR4 | 1.5 |  |  | 6 Y |  |  | 61792 | 27637 | 2017-10-26 |  |  |  | 2023-10-26
Aircraft-2 | 534147-01-1 | LAV. D/E AND AFT GALLEY G5 (WIRING) - INST | FEAC | GR4 | 3 |  |  | 6 Y |  |  | 61792 | 27637 | 2017-10-26 |  |  |  | 2023-10-26
Aircraft-2 | 534148-01-2 | FAIRINGS ACCESS PANELS - REMOVE | ABAC | GR2 | 15 |  |  | 6 Y |  |  | 61792 | 27637 | 2017-10-26 |  |  |  | 2023-10-26
Aircraft-2 | 534148-01-2 | FUSELAGE EXTERNAL SURFACE - GVI | INSP | ESHS | 2 |  |  | 6 Y |  |  | 61792 | 27637 | 2017-10-26 |  |  |  | 2023-10-26
Aircraft-2 | 534148-01-2 | TEMPORARY PROTECTION TO INSPECTION AREAS | LUB | GR2 | 0.1 |  |  | 6 Y |  |  | 61792 | 27637 | 2017-10-26 |  |  |  | 2023-10-26
Aircraft-2 | 534148-01-2 | TEMPORARY PROTECTION TO INSPECTION AREAS | LUB | MAP | 0.5 |  |  | 6 Y |  |  | 61792 | 27637 | 2017-10-26 |  |  |  | 2023-10-26
Aircraft-2 | 534148-01-2 | FAIRINGS ACCESS PANELS - INSTALL | FEAC | GR2 | 23.5 |  |  | 6 Y |  |  | 61792 | 27637 | 2017-10-26 |  |  |  | 2023-10-26
Aircraft-2 | 534150-01-1 | FUSELAGE INTERNAL STRUCTURE - DI | INSP | GR2 | 4 |  |  | 6 Y |  |  | 61792 | 27637 | 2017-10-26 |  |  |  | 2023-10-26
Aircraft-2 | 534150-01-1 | TEMPORARY PROTECTION TO INSPECTION AREAS | LUB | GR2 | 0.1 |  |  | 6 Y |  |  | 61792 | 27637 | 2017-10-26 |  |  |  | 2023-10-26
Aircraft-2 | 534150-01-1 | TEMPORARY PROTECTION TO INSPECTION AREAS | LUB | MAP | 0.5 |  |  | 6 Y |  |  | 61792 | 27637 | 2017-10-26 |  |  |  | 2023-10-26
Aircraft-2 | 534152-01-3 | FUSELAGE INTERNAL STRUCTURE - DI | INSP | GR2 | 1.5 |  |  | 12 Y | [8 empty] | 2024-12-07
Aircraft-2 | 534153-01-3 | AFT CARGO DOOR HINGE FITTINGS - DI | INSP | GR2 | 0.5 |  |  | 12 Y | [8 empty] | 2024-12-07
Aircraft-2 | 534154-01-1 | NECESSARY PROCEDURES TO INSP. | ABAC | ESHS | 1 | 77200 | 38600 | [7 empty] | 96000 | 48000
Aircraft-2 | 534154-01-1 | NECESSARY PROCEDURES TO INSP. | ABAC | GR2 | 1.5 | 77200 | 38600 | [7 empty] | 96000 | 48000
Aircraft-2 | 534154-01-1 | NECESSARY PROCEDURES TO INSP. | ABAC | ICH | 3 | 77200 | 38600 | [7 empty] | 96000 | 48000
Aircraft-2 | 534154-01-1 | REAR FUSLAGE/AREA UNDER AFT CARGO DOOR-DI | INSP | GR2 | 0.5 | 77200 | 38600 | [7 empty] | 96000 | 48000
Aircraft-2 | 534154-01-1 | REAR FUSLAGE/AREA UNDER AFT CARGO DOOR-NDT | INSP | NDT | 0.5 | 77200 | 38600 | [7 empty] | 96000 | 48000
Aircraft-2 | 534154-01-1 | FINAL CONFIGURATION AFTER INSP. | FEAC | ESHS | 1 | 77200 | 38600 | [7 empty] | 96000 | 48000
Aircraft-2 | 534154-01-1 | FINAL CONFIGURATION AFTER INSP. | FEAC | GR2 | 1.5 | 77200 | 38600 | [7 empty] | 96000 | 48000
Aircraft-2 | 534154-01-1 | FINAL CONFIGURATION AFTER INSP. | FEAC | ICH | 4 | 77200 | 38600 | [7 empty] | 96000 | 48000
Aircraft-2 | 534155-01-3 | AFT CARGO DOOR ECCENTRIC BOLTS - DI | INSP | GR2 | 0.5 |  |  | 12 Y | [8 empty] | 2024-12-07
Aircraft-2 | 534156-01-1 | AFT CARGO DOOR LOCK FITTINGS - DI | INSP | GR2 | 2.5
Aircraft-2 | 534157-01-4 | AFT CRG DOOR LOCK FITTINGS - GVI | INSP | GR2 | 0.5 | 27600 | 13800 | 6 Y |  |  | 61792 | 27637 | 2017-10-26 |  | 89392 | 41437 | 2023-10-26
Aircraft-2 | 534157-01-4 | TEMPORARY PROTECTION TO INSPECTION AREAS | INSP | GR2 | 0.1 | 27600 | 13800 | 6 Y |  |  | 61792 | 27637 | 2017-10-26 |  | 89392 | 41437 | 2023-10-26
Aircraft-2 | 534157-01-4 | TEMPORARY PROTECTION TO INSPECTION AREAS | INSP | MAP | 0.5 | 27600 | 13800 | 6 Y |  |  | 61792 | 27637 | 2017-10-26 |  | 89392 | 41437 | 2023-10-26
Aircraft-2 | 534159-01-6 | AFT CARGO DOOR CUTOUT/UPR-LWR CORNERS - DI | INSP | ESHS | 1.5 | 29700 | 8800 |  |  |  | 61792 | 27637 | 2017-10-26 |  | 91492 | 36437
Aircraft-2 | 534160-01-3 | AFT CARGO DOOR CUTOUT - GVI | INSP | GR2 | 0.2 |  |  | 6 Y |  |  | 61792 | 27637 | 2017-10-26 |  |  |  | 2023-10-26
Aircraft-2 | 534160-01-3 | TEMPORARY PROTECTION TO INSPECTION AREAS | LUB | GR2 | 0.1 |  |  | 6 Y |  |  | 61792 | 27637 | 2017-10-26 |  |  |  | 2023-10-26
Aircraft-2 | 534160-01-3 | TEMPORARY PROTECTION TO INSPECTION AREAS | LUB | MAP | 0.5 |  |  | 6 Y |  |  | 61792 | 27637 | 2017-10-26 |  |  |  | 2023-10-26
Aircraft-2 | 534160-02-3 | AFT CARGO DOOR CUTOUT/LATERAL FRAMES - DI | INSP | GR2 | 0.5 | 2200 | 1100 |  | A-CHECK | A4.28 | 64594 | 28807 | 2018-07-03 |  | 66794 | 29907
Aircraft-2 | 534163-01-1 | AFT CARGO DOOR ACTUAT.ATTACH.BRACKET - GVI | INSP | GR2 | 0.5 |  | 16700 |  |  |  | 31722 | 15279 | 2009-12-09 |  |  | 31979
Aircraft-2 | 534164-01-1 | BULK CARGO DOOR CUTOUT - DI | INSP | GR2 | 5 |  |  | 6 Y |  |  | 61792 | 27637 | 2017-10-26 |  |  |  | 2023-10-26
Aircraft-2 | 534164-01-1 | TEMPORARY PROTECTION TO INSPECTION AREAS | LUB | GR2 | 0.1 |  |  | 6 Y |  |  | 61792 | 27637 | 2017-10-26 |  |  |  | 2023-10-26
Aircraft-2 | 534164-01-1 | TEMPORARY PROTECTION TO INSPECTION AREAS | LUB | MAP | 0.5 |  |  | 6 Y |  |  | 61792 | 27637 | 2017-10-26 |  |  |  | 2023-10-26
Aircraft-2 | 534167-02-1 | BULK CARGO DOOR STOP FITTINGS - GVI | INSP | GR2 | 0.5 |  |  | 6 Y |  |  | 61792 | 27637 | 2017-10-26 |  |  |  | 2023-10-26
Aircraft-2 | 534167-02-1 | TEMPORARY PROTECTION TO INSPECTION AREAS | LUB | GR2 | 0.1 |  |  | 6 Y |  |  | 61792 | 27637 | 2017-10-26 |  |  |  | 2023-10-26
Aircraft-2 | 534167-02-1 | TEMPORARY PROTECTION TO INSPECTION AREAS | LUB | MAP | 0.5 |  |  | 6 Y |  |  | 61792 | 27637 | 2017-10-26 |  |  |  | 2023-10-26
Aircraft-2 | 534169-01-1 | NECESSARY PROCEDURES TO INSP - REMOVE | ABAC | GR2 | 1 |  |  | 12 Y | [8 empty] | 2024-12-07
Aircraft-2 | 534169-01-1 | MAIN STRUCT/FR 47 THRU 70/FUSELAGE SKIN-DI | INSP | GR2 | 0.5 |  |  | 12 Y | [8 empty] | 2024-12-07
Aircraft-2 | 534169-01-1 | FINAL CONFIGURATION AFTER INSP - INSTALL | FEAC | GR2 | 2 |  |  | 12 Y | [8 empty] | 2024-12-07
Aircraft-2 | 534171-01-5 | NECESSARY PROCEDURES TO INSP. | ABAC | GR2 | 2.5 | 37600 | 18800 |  |  | C8.1 | 42372 | 19736 | 2012-10-26 |  | 79972 | 38536
Aircraft-2 | 534171-01-5 | BULK CARGO COMPARTMENT DOOR CUTOUT - DI | INSP | GR2 | 1 | 37600 | 18800 |  |  | C8.1 | 42372 | 19736 | 2012-10-26 |  | 79972 | 38536
Aircraft-2 | 534171-01-5 | BULK CARGO DOOR CUTOUT - NDT | INSP | NDT | 1 | 37600 | 18800 |  |  | C8.1 | 42372 | 19736 | 2012-10-26 |  | 79972 | 38536
Aircraft-2 | 534171-01-5 | FINAL CONFIGURATION AFTER INSP. | FEAC | GR2 | 2 | 37600 | 18800 |  |  | C8.1 | 42372 | 19736 | 2012-10-26 |  | 79972 | 38536
Aircraft-2 | 534172-01-4 | BULK CARGO DOOR CUTOUT - GVI | INSP | GR2 | 0.5 | 29100 | 14500 | 6 Y |  |  | 55216 | 24978 | 2016-01-26 |  | 84316 | 39478 | 2022-01-26
Aircraft-2 | 534172-01-4 | TEMPORARY PROTECTION TO INSPECTION AREAS | LUB | GR2 | 0.1 | 29100 | 14500 | 6 Y |  |  | 55216 | 24978 | 2016-01-26 |  | 84316 | 39478 | 2022-01-26
Aircraft-2 | 534172-01-4 | TEMPORARY PROTECTION TO INSPECTION AREAS | LUB | MAP | 0.5 | 29100 | 14500 | 6 Y |  |  | 55216 | 24978 | 2016-01-26 |  | 84316 | 39478 | 2022-01-26
Aircraft-2 | 534176-01-1 | AFT EMERGENCY EXIT SKIN CUTOUTS - DI | INSP | GR2 | 1
Aircraft-2 | 534182-01-1 | NECESSARY PROCEDURES TO INSP. | ABAC | ICH | 2 |  | 14000 | [8 empty] | 50000
Aircraft-2 | 534182-01-1 | AFT CARGO/FLOOR CROSSBEAM_ATTCH - NDT | INSP | NDT | 2 |  | 14000 | [8 empty] | 50000
Aircraft-2 | 534182-01-1 | FINAL CONFIGURATION AFTER INSP. | FEAC | ICH | 3 |  | 14000 | [8 empty] | 50000
Aircraft-2 | 534184-01-1 | NECESSARY PROCEDURES TO INSP. | ABAC | ICH | 2.5 | 26000 | 13000 | [7 empty] | 107300 | 53600
Aircraft-2 | 534184-01-1 | AFT PAX/BOLTS - REM/INST | ABAC | ESHS | 2 | 26000 | 13000 | [7 empty] | 107300 | 53600
Aircraft-2 | 534184-01-1 | AFT PAX/RIVET HOLES FR C47.3 - NDT | INSP | NDT | 2 | 26000 | 13000 | [7 empty] | 107300 | 53600
Aircraft-2 | 534184-01-1 | FINAL CONFIGURATION AFTER INSP. | FEAC | ICH | 3 | 26000 | 13000 | [7 empty] | 107300 | 53600
Aircraft-2 | 534185-01-2 | NECESSARY PROCEDURES TO INSP. | ABAC | ESHS | 1 |  | 30000 | [8 empty] | 40300
Aircraft-2 | 534185-01-2 | NECESSARY PROCEDURES TO INSP. | ABAC | GR2 | 0.5 |  | 30000 | [8 empty] | 40300
Aircraft-2 | 534185-01-2 | WASTE SERVICE PANEL CUTOUT - NDT. | INSP | NDT | 1 |  | 30000 | [8 empty] | 40300
Aircraft-2 | 534185-01-2 | FINAL CONFIGURATION AFTER INSP. | FEAC | ESHS | 2.5 |  | 30000 | [8 empty] | 40300
Aircraft-2 | 534186-01-1 | NECESSARY PROCEDURES TO INSP. | ABAC | ICH | 2 |  | 16200 | [8 empty] | 41000
Aircraft-2 | 534186-01-1 | FR. COUPLING RUN-OUT C47.3/BOLTS-REM/INST | ABAC | ESHS | 2 |  | 16200 | [8 empty] | 41000
Aircraft-2 | 534186-01-1 | FR. COUPLING RUN-OUT C47.3 - NDT | INSP | NDT | 2 |  | 16200 | [8 empty] | 41000
Aircraft-2 | 534186-01-1 | FINAL CONFIGURATION AFTER INSP. | FEAC | ICH | 2.5 |  | 16200 | [8 empty] | 41000
Aircraft-2 | 534187-01-1 | LEFT ESCAPE CHUTE SLIDE COMPARTMENT - DI | INSP | GR2 | 1 |  |  | 6 Y |  |  | 61792 | 27637 | 2017-10-26 |  |  |  | 2023-10-26
Aircraft-2 | 534187-01-1 | TEMPORARY PROTECTION TO INSPECTION AREAS | LUB | GR2 | 0.1 |  |  | 6 Y |  |  | 61792 | 27637 | 2017-10-26 |  |  |  | 2023-10-26
Aircraft-2 | 534187-01-1 | TEMPORARY PROTECTION TO INSPECTION AREAS | LUB | MAP | 0.5 |  |  | 6 Y |  |  | 61792 | 27637 | 2017-10-26 |  |  |  | 2023-10-26
Aircraft-2 | 534187-01-1 | LEFT ESCAPE SLIDE ENCLOSURE - INSTALL | FEAC | GR2 | 1 |  |  | 6 Y |  |  | 61792 | 27637 | 2017-10-26 |  |  |  | 2023-10-26
Aircraft-2 | 534187-01-1 | RIGHT ESCAPE CHUTE SLIDE COMPARTMENT - DI | INSP | GR2 | 1 |  |  | 6 Y |  |  | 61792 | 27637 | 2017-10-26 |  |  |  | 2023-10-26
Aircraft-2 | 534187-01-1 | TEMPORARY PROTECTION TO INSPECTION AREAS | LUB | GR2 | 0.1 |  |  | 6 Y |  |  | 61792 | 27637 | 2017-10-26 |  |  |  | 2023-10-26
Aircraft-2 | 534187-01-1 | TEMPORARY PROTECTION TO INSPECTION AREAS | LUB | MAP | 0.5 |  |  | 6 Y |  |  | 61792 | 27637 | 2017-10-26 |  |  |  | 2023-10-26
Aircraft-2 | 534187-01-1 | RIGHT ESCAPE SLIDE ENCLOSURE - INSTALL | FEAC | GR2 | 1 |  |  | 6 Y |  |  | 61792 | 27637 | 2017-10-26 |  |  |  | 2023-10-26
Aircraft-2 | 534188-01-1 | AFT PAX/FR 47.4 AT STGR 13 - NDT | INSP | NDT | 2.5 |  | 15900 | [8 empty] | 50000
Aircraft-2 | 534189-01-1 | AFT PASSENGER/BOLTS - REMOVE/INSTALL | ABAC | ESHS | 2 |  | 26600 | [8 empty] | 50000
Aircraft-2 | 534189-01-1 | AFT PASSENGER/DOOR STOP FITTING - NDT | INSP | NDT | 2 |  | 26600 | [8 empty] | 50000
Aircraft-2 | 534190-01-1 | LEFT AFT EMERG EXIT DOOR STOP FITGS - DI | INSP | GR2 | 0.5 |  |  | 12 Y |  |  | 42372 | 19736 | 2012-10-26 |  |  |  | 2024-10-26
Aircraft-2 | 534190-01-1 | RIGHT AFT EMERG EXIT DOOR STOP FITGS - DI | INSP | GR2 | 0.5 |  |  | 12 Y |  |  | 42372 | 19736 | 2012-10-26 |  |  |  | 2024-10-26
Aircraft-2 | 534191-01-1 | FUSELAGE SKIN WINDOW CUTOUT - DI | INSP | GR2 | 0.5
Aircraft-2 | 534192-01-1 | LEFT AFT EMERGENCY EXIT CUTOUTS - DI | INSP | GR2 | 1 |  |  | 6 Y |  |  | 61792 | 27637 | 2017-10-26 |  |  |  | 2023-10-26
Aircraft-2 | 534192-01-1 | LEFT AFT EMERGENCY EXIT CUTOUTS - DI | INSP | MAP | 0.3 |  |  | 6 Y |  |  | 61792 | 27637 | 2017-10-26 |  |  |  | 2023-10-26
Aircraft-2 | 534192-01-1 | TEMPORARY PROTECTION TO INSPECTION AREAS | LUB | GR2 | 0.1 |  |  | 6 Y |  |  | 61792 | 27637 | 2017-10-26 |  |  |  | 2023-10-26
Aircraft-2 | 534192-01-1 | TEMPORARY PROTECTION TO INSPECTION AREAS | LUB | MAP | 0.5 |  |  | 6 Y |  |  | 61792 | 27637 | 2017-10-26 |  |  |  | 2023-10-26
Aircraft-2 | 534192-01-1 | RIGHT AFT EMERGENCY EXIT CUTOUTS - DI | INSP | GR2 | 1 |  |  | 6 Y |  |  | 61792 | 27637 | 2017-10-26 |  |  |  | 2023-10-26
Aircraft-2 | 534192-01-1 | RIGHT AFT EMERGENCY EXIT CUTOUTS - DI | INSP | MAP | 0.3 |  |  | 6 Y |  |  | 61792 | 27637 | 2017-10-26 |  |  |  | 2023-10-26
Aircraft-2 | 534192-01-1 | TEMPORARY PROTECTION TO INSPECTION AREAS | LUB | GR2 | 0.1 |  |  | 6 Y |  |  | 61792 | 27637 | 2017-10-26 |  |  |  | 2023-10-26
Aircraft-2 | 534192-01-1 | TEMPORARY PROTECTION TO INSPECTION AREAS | LUB | MAP | 0.5 |  |  | 6 Y |  |  | 61792 | 27637 | 2017-10-26 |  |  |  | 2023-10-26
Aircraft-2 | 534195-01-1 | EQUIPMENT/FURNISHING - REMOVE | ABAC | GR2 | 12 |  |  | 5 Y |  |  | 61792 | 27637 | 2017-10-26 |  |  |  | 2022-10-26
Aircraft-2 | 534195-01-1 | EQUIPMENT/FURNISHING - REMOVE | ABAC | ICH | 3.5 |  |  | 5 Y |  |  | 61792 | 27637 | 2017-10-26 |  |  |  | 2022-10-26
Aircraft-2 | 534195-01-1 | AFT UTILITY AREA FLOOR STRUCTURE - DI | INSP | GR2 | 4 |  |  | 5 Y |  |  | 61792 | 27637 | 2017-10-26 |  |  |  | 2022-10-26
Aircraft-2 | 534195-01-1 | TEMPORARY PROTECTION TO INSPECTION AREAS | LUB | GR2 | 0.5 |  |  | 5 Y |  |  | 61792 | 27637 | 2017-10-26 |  |  |  | 2022-10-26
Aircraft-2 | 534195-01-1 | TEMPORARY PROTECTION TO INSPECTION AREAS | LUB | MAP | 1 |  |  | 5 Y |  |  | 61792 | 27637 | 2017-10-26 |  |  |  | 2022-10-26
Aircraft-2 | 534195-01-1 | EQUIPMENT/FURNISHING - INSTALL | FEAC | GR2 | 12 |  |  | 5 Y |  |  | 61792 | 27637 | 2017-10-26 |  |  |  | 2022-10-26
Aircraft-2 | 534195-01-1 | EQUIPMENT/FURNISHING - INSTALL | FEAC | ICH | 3.5 |  |  | 5 Y |  |  | 61792 | 27637 | 2017-10-26 |  |  |  | 2022-10-26
Aircraft-2 | 535101-01-1 | REAR PRESS BULKHEAD/FUSELAGE STRUCT - DI | INSP | GR1 | 1.5 |  |  | 6 Y |  |  | 61792 | 27637 | 2017-10-26 |  |  |  | 2023-10-26
Aircraft-2 | 535101-01-1 | TEMPORARY PROTECTION TO INSPECTION AREAS | LUB | GR1 | 0.5 |  |  | 6 Y |  |  | 61792 | 27637 | 2017-10-26 |  |  |  | 2023-10-26
Aircraft-2 | 535105-01-3 | REAR PRESSURE BULKHEAD AFT FACE - DI | INSP | GR1 | 1
Aircraft-2 | 535107-01-3 | MAIN STRUCT/REAR PRESSURE BULKHEAD SKIN-DI | INSP | GR1 | 1.5
Aircraft-2 | 535113-01-5 | CONE/REAR FUSELAGE/SKIN AT THS CUTOUT - DI | INSP | GR1 | 0.5 |  |  | 12 Y |  | C8.1 | 42372 | 19736 | 2012-10-26 |  |  |  | 2024-10-26
Aircraft-2 | 535113-01-5 | TEMPORARY PROTECTION TO INSPECTION AREAS | LUB | GR1 | 0.1 |  |  | 12 Y |  | C8.1 | 42372 | 19736 | 2012-10-26 |  |  |  | 2024-10-26
Aircraft-2 | 535113-01-5 | TEMPORARY PROTECTION TO INSPECTION AREAS | LUB | MAP | 0.5 |  |  | 12 Y |  | C8.1 | 42372 | 19736 | 2012-10-26 |  |  |  | 2024-10-26
Aircraft-2 | 535115-01-1 | FUSELAGE/INTERNAL STRUCTURE - DI | INSP | GR1 | 2 |  |  | 12 Y |  |  | 42372 | 19736 | 2012-10-26 |  |  |  | 2024-10-26
Aircraft-2 | 535115-01-1 | TEMPORARY PROTECTION TO INSPECTION AREAS | LUB | GR1 | 0.1 |  |  | 12 Y |  |  | 42372 | 19736 | 2012-10-26 |  |  |  | 2024-10-26
Aircraft-2 | 535115-01-1 | TEMPORARY PROTECTION TO INSPECTION AREAS | LUB | MAP | 0.5 |  |  | 12 Y |  |  | 42372 | 19736 | 2012-10-26 |  |  |  | 2024-10-26
Aircraft-2 | 535117-01-5 | HORIZONTAL STABILIZER ATACHMENT/FR 77 - DI | INSP | GR1 | 0.5 |  |  | 12 Y |  | C8.1 | 42372 | 19736 | 2012-10-26 |  |  |  | 2024-10-26
Aircraft-2 | 535117-01-5 | TEMPORARY PROTECTION TO INSPECTION AREAS | LUB | GR1 | 0.1 |  |  | 12 Y |  | C8.1 | 42372 | 19736 | 2012-10-26 |  |  |  | 2024-10-26
Aircraft-2 | 535117-01-5 | TEMPORARY PROTECTION TO INSPECTION AREAS | LUB | MAP | 0.5 |  |  | 12 Y |  | C8.1 | 42372 | 19736 | 2012-10-26 |  |  |  | 2024-10-26
Aircraft-2 | 535119-01-1 | SHEAR TIES/FRAME CLIPS AT FR 72/74 - DI | INSP | GR1 | 0.5 | 19100 | 9500 |  |  |  | 61792 | 27637 | 2017-10-26 |  | 80892 | 37137
Aircraft-2 | 535121-01-1 | REAR PRESSURE BULKHEAD,ZONES 171/172 - DI | INSP | GR2 | 2 |  |  | 6 Y |  |  | 61792 | 27637 | 2017-10-26 |  |  |  | 2023-10-26
Aircraft-2 | 535121-01-1 | TEMPORARY PROTECTION TO INSPECTION AREAS | LUB | GR2 | 0.1 |  |  | 6 Y |  |  | 61792 | 27637 | 2017-10-26 |  |  |  | 2023-10-26
Aircraft-2 | 535121-01-1 | TEMPORARY PROTECTION TO INSPECTION AREAS | LUB | MAP | 0.5 |  |  | 6 Y |  |  | 61792 | 27637 | 2017-10-26 |  |  |  | 2023-10-26
Aircraft-2 | 535123-01-1 | AFTER GALLEY G5 - REMOVE | ABAC | GR2 | 1.5 |  |  | 12 Y |  |  | 42372 | 19736 | 2012-10-26 |  |  |  | 2024-10-26
Aircraft-2 | 535123-01-1 | AFTER GALLEY G5 WIRING - REMOVE | ABAC | GR4 | 0.1 |  |  | 12 Y |  |  | 42372 | 19736 | 2012-10-26 |  |  |  | 2024-10-26
Aircraft-2 | 535123-01-1 | REAR PRESSURE BULKHEAD FWD FACE - DI | INSP | GR2 | 2 |  |  | 12 Y |  |  | 42372 | 19736 | 2012-10-26 |  |  |  | 2024-10-26
Aircraft-2 | 535123-01-1 | TEMPORARY PROTECTION TO INSPECTION AREAS | LUB | GR2 | 0.1 |  |  | 12 Y |  |  | 42372 | 19736 | 2012-10-26 |  |  |  | 2024-10-26
Aircraft-2 | 535123-01-1 | TEMPORARY PROTECTION TO INSPECTION AREAS | LUB | MAP | 0.5 |  |  | 12 Y |  |  | 42372 | 19736 | 2012-10-26 |  |  |  | 2024-10-26
Aircraft-2 | 535123-01-1 | AFTER GALLEY G5 WIRING - INSTALL | FEAC | GR4 | 0.1 |  |  | 12 Y |  |  | 42372 | 19736 | 2012-10-26 |  |  |  | 2024-10-26
Aircraft-2 | 535123-01-1 | AFTER GALLEY G5 - INSTALL | FEAC | GR2 | 3 |  |  | 12 Y |  |  | 42372 | 19736 | 2012-10-26 |  |  |  | 2024-10-26
Aircraft-2 | 535126-01-1 | FUSELAGE/VERT STAB ATTACH FITTINGS - GVI | INSP | GR1 | 1 |  |  | 12 Y |  |  | 42372 | 19736 | 2012-10-26 |  |  |  | 2024-10-26
Aircraft-2 | 535126-01-1 | TEMPORARY PROTECTION TO INSPECTION AREAS | LUB | MAP | 0.5 |  |  | 12 Y |  |  | 42372 | 19736 | 2012-10-26 |  |  |  | 2024-10-26
Aircraft-2 | 535151-01-1 | TAIL CONE ATTACHMENT FITTINGS - DI | INSP | GR1 | 1 |  |  | 12 Y | [8 empty] | 2024-12-07
Aircraft-2 | 535151-01-1 | TEMPORARY PROTECTION TO INSPECTION AREAS | LUB | MAP | 0.5 |  |  | 12 Y | [8 empty] | 2024-12-07
Aircraft-2 | 535162-01-2 | FIN/FUSELAGE/ATTACH FITTINGS OUTSIDE - DI | INSP | GR1 | 1.5 | 59300 | 29600 | [7 empty] | 81000 | 40500
Aircraft-2 | 535163-01-1 | AFT FUS/LOWER FLANGES FR 72 AND FR 74- NDT | INSP | NDT | 2 | 31800 | 15900 | [7 empty] | 91700 | 45800
Aircraft-2 | 535900-01-1 | FUSELAGE DRAINAGE/SINGLE DRAIN PIPE - OP/C | INSP | GR1 | 0.5 |  |  | 8 M | A-CHECK |  | 63861 | 28511 | 2018-05-04 |  |  |  | 2019-01-04
Aircraft-2 | 535900-02-1 | BULK CARGO DOOR RUBBER FLAP DRN VALVE-OP/C | TEST | GR2 | 1 |  |  | 36 M |  |  | 61792 | 27637 | 2017-10-26 |  |  |  | 2020-10-26
Aircraft-2 | 545000-01-1 | ENG 1 PYLON DRAINS - GVI | INSP | GR1 | 0.5 |  |  | 24 M |  |  | 61792 | 27637 | 2017-10-26 |  |  |  | 2019-10-26
Aircraft-2 | 545000-01-1 | ENG 2 PYLON DRAINS - GVI | INSP | GR1 | 0.5 |  |  | 24 M |  |  | 61792 | 27637 | 2017-10-26 |  |  |  | 2019-10-26
Aircraft-2 | 545000-02-1 | LEFT ENGINE PYLON DRAIN LINES - FLOW TEST | INSP | GR1 | 0.5 |  |  | 72 M |  |  | 61792 | 27637 | 2017-10-26 |  |  |  | 2023-10-26
Aircraft-2 | 545000-02-1 | RIGHT ENGINE PYLON DRAIN LINES - FLOW TEST | INSP | GR1 | 0.5 |  |  | 72 M |  |  | 61792 | 27637 | 2017-10-26 |  |  |  | 2023-10-26
Aircraft-2 | 545000-04-1 | PYLONS/COMPARTMENT 'C'/DRAIN SYSTEM - DI | INSP | GR1 | 1 |  |  | 24 M |  |  | 61792 | 27637 | 2017-10-26 |  |  |  | 2019-10-26
Aircraft-2 | 545000-04-1 | PYLONS/COMPARTMENT 'C'/DRAIN SYSTEM - DI | INSP | GR1 | 1 |  |  | 24 M |  |  | 61792 | 27637 | 2017-10-26 |  |  |  | 2019-10-26
Aircraft-2 | 545102-01-12 | NECESSARY PROCEDURES TO INSP. | ABAC | GR1 | 1 | 91400 | 45700 | [7 empty] | 91400 | 45700
Aircraft-2 | 545102-01-12 | PYLON #1/FWD ATTACHMENT BOLT HOLES - DI | INSP | GR1 | 0.5 | 91400 | 45700 | [7 empty] | 91400 | 45700
Aircraft-2 | 545102-01-12 | PYLON #1/FWD ATTACHMENT BOLT HOLES - NDT | INSP | NDT | 1 | 91400 | 45700 | [7 empty] | 91400 | 45700
Aircraft-2 | 545102-01-12 | FINAL CONFIGURATION AFTER INSP. | FEAC | GR1 | 2 | 91400 | 45700 | [7 empty] | 91400 | 45700
Aircraft-2 | 545102-01-12 | NECESSARY PROCEDURES TO INSP. | ABAC | GR1 | 1 | 91400 | 45700 | [7 empty] | 91400 | 45700
Aircraft-2 | 545102-01-12 | PYLON #2/FWD ATTACHMENT BOLT HOLES - DI | INSP | GR1 | 0.5 | 91400 | 45700 | [7 empty] | 91400 | 45700
Aircraft-2 | 545102-01-12 | PYLON #2/FWD ATTACHMENT BOLT HOLES - NDT | INSP | NDT | 1 | 91400 | 45700 | [7 empty] | 91400 | 45700
Aircraft-2 | 545102-01-12 | FINAL CONFIGURATION AFTER INSP. | FEAC | GR1 | 2 | 91400 | 45700 | [7 empty] | 91400 | 45700
Aircraft-2 | 545102-02-4 | ENGINE#1 - REMOVE | ABAC | GR1 | 0.1 | 28400 | 14200 |  |  |  | 61792 | 27637 | 2017-10-26 |  | 90192 | 41837
Aircraft-2 | 545102-02-4 | PYLON#1 FWD MOUNT FITTING - DI | INSP | GR1 | 2 | 28400 | 14200 |  |  |  | 61792 | 27637 | 2017-10-26 |  | 90192 | 41837
Aircraft-2 | 545102-02-4 | PYLON#1 FWD MOUNT FITTING - NDT | INSP | NDT | 1 | 28400 | 14200 |  |  |  | 61792 | 27637 | 2017-10-26 |  | 90192 | 41837
Aircraft-2 | 545102-02-4 | BOLTS / ENGINE#1 - INSTALL | FEAC | GR1 | 2 | 28400 | 14200 |  |  |  | 61792 | 27637 | 2017-10-26 |  | 90192 | 41837
Aircraft-2 | 545102-02-4 | ENGINE#2 - REMOVE | ABAC | GR1 | 0.1 | 28400 | 14200 |  |  |  | 61792 | 27637 | 2017-10-26 |  | 90192 | 41837
Aircraft-2 | 545102-02-4 | PYLON#2 FWD MOUNT FITTING - DI | INSP | GR1 | 2 | 28400 | 14200 |  |  |  | 61792 | 27637 | 2017-10-26 |  | 90192 | 41837
Aircraft-2 | 545102-02-4 | PYLON#2 FWD MOUNT FITTING - NDT | INSP | NDT | 1 | 28400 | 14200 |  |  |  | 61792 | 27637 | 2017-10-26 |  | 90192 | 41837
Aircraft-2 | 545102-02-4 | BOLTS / ENGINE#2 - INSTALL | FEAC | GR1 | 2 | 28400 | 14200 |  |  |  | 61792 | 27637 | 2017-10-26 |  | 90192 | 41837
Aircraft-2 | 545103-01-10 | PYLON #1/FWD MOUNT FITTING - DI | INSP | GR1 | 1.5 | 31400 | 15700 |  |  |  | 48264 | 22149 | 2014-04-07 |  | 79664 | 37849
Aircraft-2 | 545103-01-10 | PYLON #2/FWD MOUNT FITTING - DI | INSP | GR1 | 1.5 | 31400 | 15700 |  |  |  | 48264 | 22149 | 2014-04-07 |  | 79664 | 37849
Aircraft-2 | 545104-01-1 | PYLON # 1 LOWER SPAR, UPPER SURFACE - DI | INSP | GR1 | 0.5 |  |  | 12 Y |  |  | 61792 | 27637 | 2017-10-26 |  |  |  | 2029-10-26
Aircraft-2 | 545104-01-1 | PYLON # 2 LOWER SPAR, UPPER SURFACE - DI | INSP | GR1 | 0.5 |  |  | 12 Y |  |  | 61792 | 27637 | 2017-10-26 |  |  |  | 2029-10-26
Aircraft-2 | 545104-02-1 | NECESSARY PROCEDURES TO INSP. | ABAC | GR1 | 1.5 |  |  | 12 Y |  |  | 61792 | 27637 | 2017-10-26 |  |  |  | 2029-10-26
Aircraft-2 | 545104-02-1 | PYLON # 1 LOWER SPAR - SDI | INSP | GR1 | 0.5 |  |  | 12 Y |  |  | 61792 | 27637 | 2017-10-26 |  |  |  | 2029-10-26
Aircraft-2 | 545104-02-1 | FINAL CONFIGURATION AFTER_INSP. | FEAC | GR1 | 1.5 |  |  | 12 Y |  |  | 61792 | 27637 | 2017-10-26 |  |  |  | 2029-10-26
Aircraft-2 | 545104-02-1 | NECESSARY PROCEDURES TO INSP. | ABAC | GR1 | 1.5 |  |  | 12 Y |  |  | 61792 | 27637 | 2017-10-26 |  |  |  | 2029-10-26
Aircraft-2 | 545104-02-1 | PYLON # 2 LOWER SPAR - SDI | INSP | GR1 | 0.5 |  |  | 12 Y |  |  | 61792 | 27637 | 2017-10-26 |  |  |  | 2029-10-26
Aircraft-2 | 545104-02-1 | FINAL CONFIGURATION AFTER_INSP. | FEAC | GR1 | 1.5 |  |  | 12 Y |  |  | 61792 | 27637 | 2017-10-26 |  |  |  | 2029-10-26
Aircraft-2 | 545106-01-1 | PYLON # 1 LOWER SPAR - DI | INSP | GR1 | 1.5 |  |  | 12 Y | [8 empty] | 2024-12-07
Aircraft-2 | 545106-01-1 | PYLON # 2 LOWER SPAR - DI | INSP | GR1 | 1.5 |  |  | 12 Y | [8 empty] | 2024-12-07
Aircraft-2 | 545107-01-1 | PYLON BOX/ENGINE#1 AFT ATTACHMENT BEAM- DI | INSP | GR1 | 1 | 17000 | 8500 | 12 Y | [6 empty] | 96000 | 48000 | 2024-12-07
Aircraft-2 | 545107-01-1 | PYLON BOX/ENGINE#2 AFT ATTACHMENT BEAM- DI | INSP | GR1 | 1 | 17000 | 8500 | 12 Y | [6 empty] | 96000 | 48000 | 2024-12-07
Aircraft-2 | 545114-01-3 | LEFT PYLON/WING ATTACH FITTINGS - DI | INSP | GR1 | 1 | 14600 | 7300 | [7 empty] | 96000 | 48000
Aircraft-2 | 545114-01-3 | RIGHT PYLON/WING ATTACH FITTINGS - DI | INSP | GR1 | 1 | 14600 | 7300 | [7 empty] | 96000 | 48000
Aircraft-2 | 545115-01-3 | LEFT PYLON/WING FWD ATTACHMENT - DI | INSP | GR1 | 1 | 14600 | 7300 | [7 empty] | 96000 | 48000
Aircraft-2 | 545115-01-3 | RIGHT PYLON/WING FWD ATTACHMENT - DI | INSP | GR1 | 1 | 14600 | 7300 | [7 empty] | 96000 | 48000
Aircraft-2 | 545116-01-1 | ENGINE # 1 - REMOVE | ABAC | GR1 | 0.1 |  |  | 12 Y | [8 empty] | 2024-12-07
Aircraft-2 | 545116-01-1 | PYLON # 2 /WING ATTACHMENT FITTINGS - DI | INSP | GR1 | 9.5 |  |  | 12 Y | [8 empty] | 2024-12-07
Aircraft-2 | 545116-01-1 | ENGINE # 1 - INSTALL | FEAC | GR1 | 0.1 |  |  | 12 Y | [8 empty] | 2024-12-07
Aircraft-2 | 545116-01-1 | ENGINE # 1 - LEAK CHECK | TEST | GR1 | 0.1 |  |  | 12 Y | [8 empty] | 2024-12-07
Aircraft-2 | 545116-01-1 | ENGINE # 2 - REMOVE | ABAC | GR1 | 0.1 |  |  | 12 Y | [8 empty] | 2024-12-07
Aircraft-2 | 545116-01-1 | PYLON # 2/ WING ATTACHMENT FITTINGS - DI | INSP | GR1 | 9.5 |  |  | 12 Y | [8 empty] | 2024-12-07
Aircraft-2 | 545116-01-1 | ENGINE # 2 - INSTALL | FEAC | GR1 | 0.1 |  |  | 12 Y | [8 empty] | 2024-12-07
Aircraft-2 | 545116-01-1 | ENGINE # 2 - LEAK CHECK | TEST | GR1 | 0.1 |  |  | 12 Y | [8 empty] | 2024-12-07
Aircraft-2 | 545117-01-1 | PYLON # 1 / SPIGOT BALL JOINT - REMOVE | ABAC | GR1 | 1 |  |  | 12 Y |  |  | 42372 | 19736 | 2012-10-26 |  |  |  | 2024-10-26
Aircraft-2 | 545117-01-1 | PYLON # 1 SPIGOT RECEPTACLE - DI | INSP | GR1 | 2.5 |  |  | 12 Y |  |  | 42372 | 19736 | 2012-10-26 |  |  |  | 2024-10-26
Aircraft-2 | 545117-01-1 | PYLON # 1 / SPIGOT BALL JOINT - INSTALL | FEAC | GR1 | 2 |  |  | 12 Y |  |  | 42372 | 19736 | 2012-10-26 |  |  |  | 2024-10-26
Aircraft-2 | 545117-01-1 | PYLON # 2 / SPIGOT BALL JOINT - REMOVE | ABAC | GR1 | 1 |  |  | 12 Y |  |  | 42372 | 19736 | 2012-10-26 |  |  |  | 2024-10-26
Aircraft-2 | 545117-01-1 | PYLON # 2 SPIGOT RECEPTACLE - DI | INSP | GR1 | 2.5 |  |  | 12 Y |  |  | 42372 | 19736 | 2012-10-26 |  |  |  | 2024-10-26
Aircraft-2 | 545117-01-1 | PYLON # 2 / SPIGOT BALL JOINT - INSTALL | FEAC | GR1 | 2 |  |  | 12 Y |  |  | 42372 | 19736 | 2012-10-26 |  |  |  | 2024-10-26
Aircraft-2 | 545120-01-9 | PYLON/WING ATTACH FITTING LUGS/RIB 10 - DI | INSP | GR1 | 0.5 | 12000 | 6000 |  |  |  | 61792 | 27637 | 2017-10-26 |  | 73792 | 33637
Aircraft-2 | 545120-01-9 | PYLON/WING ATTACH FITTING LUGS/RIB 10 - DI | INSP | GR1 | 0.5 | 12000 | 6000 |  |  |  | 61792 | 27637 | 2017-10-26 |  | 73792 | 33637
Aircraft-2 | 545123-02-3 | LH PYLON TO WING ATTACHMENT - DI | INSP | GR1 | 1 | 12000 | 6000 |  |  |  | 61792 | 27637 | 2017-10-26 |  | 73792 | 33637
Aircraft-2 | 545123-02-3 | RH PYLON TO WING ATTACHMENT - DI | INSP | GR1 | 1 | 12000 | 6000 |  |  |  | 61792 | 27637 | 2017-10-26 |  | 73792 | 33637
Aircraft-2 | 545124-01-1 | ENGINE # 1 - REMOVE | ABAC | GR1 | 0.1 |  |  | 12 Y | [8 empty] | 2024-12-07
Aircraft-2 | 545124-01-1 | PYLON #1/WING AFT ATTACHMENT FITTING - DI | INSP | GR1 | 4.5 |  |  | 12 Y | [8 empty] | 2024-12-07
Aircraft-2 | 545124-01-1 | ENGINE # 1 - INSTALL | FEAC | GR1 | 0.1 |  |  | 12 Y | [8 empty] | 2024-12-07
Aircraft-2 | 545124-01-1 | ENGINE # 1 - LEAK CHECK | TEST | GR1 | 0.1 |  |  | 12 Y | [8 empty] | 2024-12-07
Aircraft-2 | 545124-01-1 | ENGINE # 2 - REMOVE | ABAC | GR1 | 0.1 |  |  | 12 Y | [8 empty] | 2024-12-07
Aircraft-2 | 545124-01-1 | PYLON #2/WING AFT ATTACHMENT FITTING - DI | INSP | GR1 | 4.5 |  |  | 12 Y | [8 empty] | 2024-12-07
Aircraft-2 | 545124-01-1 | ENGINE # 2 - INSTALL | FEAC | GR1 | 0.1 |  |  | 12 Y | [8 empty] | 2024-12-07
Aircraft-2 | 545124-01-1 | ENGINE # 2 - LEAK CHECK | TEST | GR1 | 0.1 |  |  | 12 Y | [8 empty] | 2024-12-07
Aircraft-2 | 545130-01-1 | ENGINE PYLON #1/LATERAL PANELS - DI | INSP | GR1 | 0.5 |  | 20000 |  |  |  | 35254 | 16821 | 2010-12-17 |  |  | 36821
Aircraft-2 | 545130-01-1 | ENGINE PYLON #2/LATERAL PANELS - DI | INSP | GR1 | 0.5 |  | 20000 |  |  |  | 35254 | 16821 | 2010-12-17 |  |  | 36821
Aircraft-2 | 545133-01-1 | LEFT PYLON LWR SPAR FASTENERS AREAS - DI | INSP | GR1 | 1
Aircraft-2 | 545133-01-1 | RIGHT PYLON LWR SPAR FASTENERS AREAS - DI | INSP | GR1 | 1
Aircraft-2 | 545134-01-1 | LEFT PYLON UPR SPAR FASTENERS AREAS - DI | INSP | GR1 | 1 | 23700 | 11800 | [7 empty] | 107300 | 53600
Aircraft-2 | 545134-01-1 | RIGHT PYLON UPR SPAR FASTENERS AREAS - DI | INSP | GR1 | 1 | 23700 | 11800 | [7 empty] | 107300 | 53600
Aircraft-2 | 545156-01-1 | PYLON # 1 / PRECOOLER EXCHANGER - REMOVE | ABAC | GR1 | 2 |  |  | 10 Y |  |  | 35254 | 16821 | 2010-12-17 |  |  |  | 2020-12-17
Aircraft-2 | 545156-01-1 | PYLON # 1 / UPPER SPARS - DI | INSP | GR1 | 2 |  |  | 10 Y |  |  | 35254 | 16821 | 2010-12-17 |  |  |  | 2020-12-17
Aircraft-2 | 545156-01-1 | PYLON # 1 / PRECOOLER EXCHANGER - INSTALL | FEAC | GR1 | 2 |  |  | 10 Y |  |  | 35254 | 16821 | 2010-12-17 |  |  |  | 2020-12-17
Aircraft-2 | 545156-01-1 | PYLON # 2 / PRECOOLER EXCHANGER - REMOVE | ABAC | GR1 | 2 |  |  | 10 Y |  |  | 35254 | 16821 | 2010-12-17 |  |  |  | 2020-12-17
Aircraft-2 | 545156-01-1 | PYLON # 2 / UPPER SPARS - DI | INSP | GR1 | 2 |  |  | 10 Y |  |  | 35254 | 16821 | 2010-12-17 |  |  |  | 2020-12-17
Aircraft-2 | 545156-01-1 | PYLON # 2 / PRECOOLER EXCHANGER - INSTALL | FEAC | GR1 | 2 |  |  | 10 Y |  |  | 35254 | 16821 | 2010-12-17 |  |  |  | 2020-12-17
Aircraft-2 | 545161-01-1 | PYLON # 1 UPPER SPAR - DI | INSP | GR1 | 1 |  |  | 10 Y |  |  | 35254 | 16821 | 2010-12-17 |  |  |  | 2020-12-17
Aircraft-2 | 545161-01-1 | PYLON # 2 UPPER SPAR - DI | INSP | GR1 | 1 |  |  | 10 Y |  |  | 35254 | 16821 | 2010-12-17 |  |  |  | 2020-12-17
Aircraft-2 | 545162-01-1 | PYLON # 1 UPPER SPAR - DI | INSP | GR1 | 1 |  |  | 10 Y | [8 empty] | 2024-12-07
Aircraft-2 | 545162-01-1 | PYLON # 2 UPPER SPAR - DI | INSP | GR1 | 1 |  |  | 10 Y | [8 empty] | 2024-12-07
Aircraft-2 | 545162-02-1 | NECESSARY PROCEDURES TO INSP. | ABAC | GR1 | 0.5 |  |  | 10 Y | [8 empty] | 2024-12-07
Aircraft-2 | 545162-02-1 | PYLON # 1 UPPER SPAR - DI | INSP | GR1 | 0.5 |  |  | 10 Y | [8 empty] | 2024-12-07
Aircraft-2 | 545162-02-1 | PYLON # 1 UPPER SPAR - NDT | INSP | GR1 | 0.5 |  |  | 10 Y | [8 empty] | 2024-12-07
Aircraft-2 | 545162-02-1 | FINAL CONFIGURATION AFTER INSP. | FEAC | GR1 | 1 |  |  | 10 Y | [8 empty] | 2024-12-07
Aircraft-2 | 545162-02-1 | NECESSARY PROCEDURES TO INSP. | ABAC | GR1 | 0.5 |  |  | 10 Y | [8 empty] | 2024-12-07
Aircraft-2 | 545162-02-1 | PYLON # 2 UPPER SPAR - DI | INSP | GR1 | 0.5 |  |  | 10 Y | [8 empty] | 2024-12-07
Aircraft-2 | 545162-02-1 | PYLON # 2 UPPER SPAR - NDT | INSP | GR1 | 0.5 |  |  | 10 Y | [8 empty] | 2024-12-07
Aircraft-2 | 545162-02-1 | FINAL CONFIGURATION AFTER INSP. | FEAC | GR1 | 1 |  |  | 10 Y | [8 empty] | 2024-12-07
Aircraft-2 | 545170-01-1 | ENGINE # 1 - REMOVE | ABAC | GR1 | 0.1 |  |  | 12 Y | [8 empty] | 2024-12-07
Aircraft-2 | 545170-01-1 | PYLON # 1 - DI | INSP | GR1 | 0.5 |  |  | 12 Y | [8 empty] | 2024-12-07
Aircraft-2 | 545170-01-1 | ENGINE # 1 - INSTALL | FEAC | GR1 | 0.1 |  |  | 12 Y | [8 empty] | 2024-12-07
Aircraft-2 | 545170-01-1 | ENGINE # 1 - LEAK CHECK | TEST | GR1 | 0.1 |  |  | 12 Y | [8 empty] | 2024-12-07
Aircraft-2 | 545170-01-1 | ENGINE # 2 - REMOVE | ABAC | GR1 | 0.1 |  |  | 12 Y | [8 empty] | 2024-12-07
Aircraft-2 | 545170-01-1 | PYLIN # 2 - DI | INSP | GR1 | 0.5 |  |  | 12 Y | [8 empty] | 2024-12-07
Aircraft-2 | 545170-01-1 | ENGINE # 2 - INSTALL | FEAC | GR1 | 0.1 |  |  | 12 Y | [8 empty] | 2024-12-07
Aircraft-2 | 545170-01-1 | ENGINE # 2 - LEAK CHECK | TEST | GR1 | 0.1 |  |  | 12 Y | [8 empty] | 2024-12-07
Aircraft-2 | 545171-01-1 | ENGINE # 1 - REMOVE | ABAC | GR1 | 0.1 |  |  | 12 Y | [8 empty] | 2024-12-07
Aircraft-2 | 545171-01-1 | PYLON # 1 ENGINE AFT ATTCHMENT - DI | INSP | GR1 | 1 |  |  | 12 Y | [8 empty] | 2024-12-07
Aircraft-2 | 545171-01-1 | ENGINE # 1 - INSTALL | FEAC | GR1 | 0.1 |  |  | 12 Y | [8 empty] | 2024-12-07
Aircraft-2 | 545171-01-1 | ENGINE # 1 - LEAK CHECK | TEST | GR1 | 0.1 |  |  | 12 Y | [8 empty] | 2024-12-07
Aircraft-2 | 545171-01-1 | ENGINE # 2 - REMOVE | ABAC | GR1 | 0.1 |  |  | 12 Y | [8 empty] | 2024-12-07
Aircraft-2 | 545171-01-1 | PYLON # 2 ENGINE AFT ATTCHMENT - DI | INSP | GR1 | 1 |  |  | 12 Y | [8 empty] | 2024-12-07
Aircraft-2 | 545171-01-1 | ENGINE # 2 - INSTALL | FEAC | GR1 | 0.1 |  |  | 12 Y | [8 empty] | 2024-12-07
Aircraft-2 | 545171-01-1 | ENGINE # 2 - LEAK CHECK | TEST | GR1 | 0.1 |  |  | 12 Y | [8 empty] | 2024-12-07
Aircraft-2 | 551001-01-1 | LEFT THS JACK FITTINGS - DI | INSP | GR1 | 0.5 |  |  | 6 Y |  |  | 61792 | 27637 | 2017-10-26 |  |  |  | 2023-10-26
Aircraft-2 | 551001-01-1 | RIGHT THS JACK FITTINGS - DI | INSP | GR1 | 0.5 |  |  | 6 Y |  |  | 61792 | 27637 | 2017-10-26 |  |  |  | 2023-10-26
Aircraft-2 | 551010-01-1 | LEFT HORIZ. STABIL. ATTACH FITTINGS - DI | INSP | GR1 | 1 |  |  | 6 Y |  |  | 61792 | 27637 | 2017-10-26 |  |  |  | 2023-10-26
Aircraft-2 | 551010-01-1 | RIGHT HORIZ. STABIL. ATTACH FITTINGS - DI | INSP | GR1 | 1 |  |  | 6 Y |  |  | 61792 | 27637 | 2017-10-26 |  |  |  | 2023-10-26
Aircraft-2 | 551012-01-1 | LEFT HORIZONTAL STABILIZER SPAR BOX - DI | INSP | GR1 | 0.5 |  |  | 12 Y |  |  | 42372 | 19736 | 2012-10-26 |  |  |  | 2024-10-26
Aircraft-2 | 551012-01-1 | RIGHT HORIZONTAL STABILIZER SPAR BOX - DI | INSP | GR1 | 0.5 |  |  | 12 Y |  |  | 42372 | 19736 | 2012-10-26 |  |  |  | 2024-10-26
Aircraft-2 | 551019-01-1 | HORIZONTAL STABILIZER TORQUE BOX - DI | INSP | GR1 | 1 |  |  | 12 Y |  |  | 42372 | 19736 | 2012-10-26 |  |  |  | 2024-10-26
Aircraft-2 | 551019-01-1 | HORIZONTAL STABILIZER TORQUE BOX - DI | INSP | GR1 | 1 |  |  | 12 Y |  |  | 42372 | 19736 | 2012-10-26 |  |  |  | 2024-10-26
Aircraft-2 | 551020-01-1 | LEFT ELEVATOR ATTACH FITTINGS - DI | INSP | GR1 | 0.5 |  |  | 6 Y |  |  | 61792 | 27637 | 2017-10-26 |  |  |  | 2023-10-26
Aircraft-2 | 551020-01-1 | TEMPORARY PROTECTION TO INSPECTION AREAS | LUB | GR1 | 0.5 |  |  | 6 Y |  |  | 61792 | 27637 | 2017-10-26 |  |  |  | 2023-10-26
Aircraft-2 | 551020-01-1 | RIGHT ELEVATOR ATTACH FITTINGS - DI | INSP | GR1 | 0.5 |  |  | 6 Y |  |  | 61792 | 27637 | 2017-10-26 |  |  |  | 2023-10-26
Aircraft-2 | 551020-01-1 | TEMPORARY PROTECTION TO INSPECTION AREAS | LUB | GR1 | 0.5 |  |  | 6 Y |  |  | 61792 | 27637 | 2017-10-26 |  |  |  | 2023-10-26
Aircraft-2 | 552002-01-1 | LEFT ELEVATOR FITTINGS - DI | INSP | GR1 | 0.5 |  |  | 6 Y |  |  | 61792 | 27637 | 2017-10-26 |  |  |  | 2023-10-26
Aircraft-2 | 552002-01-1 | TEMPORARY PROTECTION TO INSPECTION AREAS | LUB | GR1 | 0.5 |  |  | 6 Y |  |  | 61792 | 27637 | 2017-10-26 |  |  |  | 2023-10-26
Aircraft-2 | 552002-01-1 | RIGHT ELEVATOR FITTINGS - DI | INSP | GR1 | 0.5 |  |  | 6 Y |  |  | 61792 | 27637 | 2017-10-26 |  |  |  | 2023-10-26
Aircraft-2 | 552002-01-1 | TEMPORARY PROTECTION TO INSPECTION AREAS | LUB | GR1 | 0.5 |  |  | 6 Y |  |  | 61792 | 27637 | 2017-10-26 |  |  |  | 2023-10-26
Aircraft-2 | 552004-01-1 | NECESSARY PROCEDURES TO INSP. | ABAC | GR1 | 0.5 |  |  | 6 Y |  |  | 61792 | 27637 | 2017-10-26 |  |  |  | 2023-10-26
Aircraft-2 | 552004-01-1 | LEFT ELEVATOR SKIN PANELS - NDT | INSP | GR1 | 1 |  |  | 6 Y |  |  | 61792 | 27637 | 2017-10-26 |  |  |  | 2023-10-26
Aircraft-2 | 552004-01-1 | FINAL CONFIGURATION AFTER INSP. | FEAC | GR1 | 0.5 |  |  | 6 Y |  |  | 61792 | 27637 | 2017-10-26 |  |  |  | 2023-10-26
Aircraft-2 | 552004-01-1 | NECESSARY PROCEDURES TO INSP. | ABAC | GR1 | 0.5 |  |  | 6 Y |  |  | 61792 | 27637 | 2017-10-26 |  |  |  | 2023-10-26
Aircraft-2 | 552004-01-1 | RIGHT ELEVATOR SKIN PANELS - NDT | INSP | GR1 | 1 |  |  | 6 Y |  |  | 61792 | 27637 | 2017-10-26 |  |  |  | 2023-10-26
Aircraft-2 | 552004-01-1 | FINAL CONFIGURATON AFTER INSP. | FEAC | GR1 | 1.5 |  |  | 6 Y |  |  | 61792 | 27637 | 2017-10-26 |  |  |  | 2023-10-26
Aircraft-2 | 552005-01-1 | LEFT ELEVATOR PANELS - DI | INSP | GR1 | 1 |  |  | 12 Y |  |  | 42372 | 19736 | 2012-10-26 |  |  |  | 2024-10-26
Aircraft-2 | 552005-01-1 | RIGHT ELEVATOR PANELS - DI | INSP | GR1 | 1 |  |  | 12 Y |  |  | 42372 | 19736 | 2012-10-26 |  |  |  | 2024-10-26
Aircraft-2 | 552006-01-1 | NECESSARY PROCEDURES TO INSP. - REMOVE | ABAC | GR1 | 0.5 |  |  | 10 Y |  |  | 35254 | 16821 | 2010-12-17 |  |  |  | 2020-12-17
Aircraft-2 | 552006-01-1 | LEFT ELEVATOR OUTBOARD RIB - DI | INSP | GR1 | 0.5 |  |  | 10 Y |  |  | 35254 | 16821 | 2010-12-17 |  |  |  | 2020-12-17
Aircraft-2 | 552006-01-1 | FINAL CONFIGURATION AFTER INSP. - INSTALL | FEAC | GR1 | 0.5 |  |  | 10 Y |  |  | 35254 | 16821 | 2010-12-17 |  |  |  | 2020-12-17
Aircraft-2 | 552006-01-1 | NECESSARY PROCEDURES TO INSP. - REMOVE | ABAC | GR1 | 0.5 |  |  | 10 Y |  |  | 35254 | 16821 | 2010-12-17 |  |  |  | 2020-12-17
Aircraft-2 | 552006-01-1 | RIGHT ELEVATOR OUTBOARD RIB - DI | INSP | GR1 | 0.5 |  |  | 10 Y |  |  | 35254 | 16821 | 2010-12-17 |  |  |  | 2020-12-17
Aircraft-2 | 552006-01-1 | FINAL CONFIGURATION AFTER INSP. - INSTALL | FEAC | GR1 | 0.5 |  |  | 10 Y |  |  | 35254 | 16821 | 2010-12-17 |  |  |  | 2020-12-17
Aircraft-2 | 553003-01-1 | VERTICAL STABILIZER CENTER BOX - DI | INSP | GR1 | 3.5 |  |  | 12 Y |  |  | 42372 | 19736 | 2012-10-26 |  |  |  | 2024-10-26
Aircraft-2 | 553004-01-1 | VERTICAL STABILIZER ATTACH FITTINGS - DI | INSP | GR1 | 1 |  |  | 6 Y |  |  | 61792 | 27637 | 2017-10-26 |  |  |  | 2023-10-26
Aircraft-2 | 553005-01-1 | RUDDER HINGE ARMS/ACTUATORS FITTINGS - DI | INSP | GR1 | 1 |  |  | 6 Y |  |  | 61792 | 27637 | 2017-10-26 |  |  |  | 2023-10-26
Aircraft-2 | 553005-01-1 | TEMPORARY PROTECTION TO INSPECTION AREAS | LUB | GR1 | 0.5 |  |  | 6 Y |  |  | 61792 | 27637 | 2017-10-26 |  |  |  | 2023-10-26
Aircraft-2 | 553006-01-1 | RUDDER HINGE ARM 6 AND 7 - DI | INSP | GR1 | 0.5 |  |  | 6 Y |  |  | 61792 | 27637 | 2017-10-26 |  |  |  | 2023-10-26
Aircraft-2 | 553006-01-1 | TEMPORARY PROTECTION TO INSPECTION AREAS | LUB | GR1 | 0.1 |  |  | 6 Y |  |  | 61792 | 27637 | 2017-10-26 |  |  |  | 2023-10-26
Aircraft-2 | 553006-01-1 | TEMPORARY PROTECTION TO INSPECTION AREAS | LUB | MAP | 1.1 |  |  | 6 Y |  |  | 61792 | 27637 | 2017-10-26 |  |  |  | 2023-10-26
Aircraft-2 | 554003-01-1 | NECESSARY PROCEDURES TO INSP. | ABAC | GR1 | 1 |  |  | 6 Y |  |  | 61792 | 27637 | 2017-10-26 |  |  |  | 2023-10-26
Aircraft-2 | 554003-01-1 | RUDDER SIDE PANELS - DI | INSP | GR1 | 2 |  |  | 6 Y |  |  | 61792 | 27637 | 2017-10-26 |  |  |  | 2023-10-26
Aircraft-2 | 554003-01-1 | RUDDER SIDE PANELS - NDT | INSP | NDT | 3.5 |  |  | 6 Y |  |  | 61792 | 27637 | 2017-10-26 |  |  |  | 2023-10-26
Aircraft-2 | 554003-01-1 | FINAL CONFIGURATION AFTER INSP. | FEAC | GR1 | 0.5 |  |  | 6 Y |  |  | 61792 | 27637 | 2017-10-26 |  |  |  | 2023-10-26
Aircraft-2 | 554004-01-1 | RUDDER SIDE PANELS INTERNAL SURFACES - DI | INSP | GR1 | 3 |  |  | 12 Y |  |  | 42372 | 19736 | 2012-10-26 |  |  |  | 2024-10-26
Aircraft-2 | 554005-01-1 | RUDDER ATTACH FITTINGS - DI | INSP | GR1 | 0.5 |  |  | 6 Y |  |  | 61792 | 27637 | 2017-10-26 |  |  |  | 2023-10-26
Aircraft-2 | 554005-01-1 | TEMPORARY PROTECTION TO INSPECTION AREAS | LUB | GR1 | 0.5 |  |  | 6 Y |  |  | 61792 | 27637 | 2017-10-26 |  |  |  | 2023-10-26
Aircraft-2 | 554006-01-1 | RUDDER ATTACH FITTINGS - DI | INSP | GR1 | 0.5 |  |  | 6 Y |  |  | 61792 | 27637 | 2017-10-26 |  |  |  | 2023-10-26
Aircraft-2 | 554006-01-1 | TEMPORARY PROTECTION TO INSPECTION AREAS | LUB | GR1 | 0.5 |  |  | 6 Y |  |  | 61792 | 27637 | 2017-10-26 |  |  |  | 2023-10-26
Aircraft-2 | 554008-01-1 | RUDDER SYST/SIDE PANELS/HONEYCOMB CORE-NDT | INSP | NDT | 8.5 |  |  | 6 Y |  |  | 61792 | 27637 | 2017-10-26 |  |  |  | 2023-10-26
Aircraft-2 | 554009-01-1 | RUDDER SYSTEM/SIDE PANELS/HONEYCOMB - NDT | INSP | NDT | 6 |  |  | 6 Y |  |  | 61792 | 27637 | 2017-10-26 |  |  |  | 2023-10-26
Aircraft-2 | 561200-01-1 | SLIDING WINDOWS SEALS - DI | INSP | GR2 | 0.5 |  |  | 48 M |  |  | 55216 | 24978 | 2016-01-26 |  |  |  | 2020-01-26
Aircraft-2 | 561200-02-1 | SLIDING WINDOWS MECHANISM AND TRACKS - LUB | LUB | GR2 | 0.5 |  |  | 36 M |  |  | 61792 | 27637 | 2017-10-26 |  |  |  | 2020-10-26
Aircraft-2 | 562101-01-1 | WINDOW - CABIN/WINDOW PANES IN DOORS - DI | INSP | GR2 | 3 |  |  | 6 Y |  |  | 61792 | 27637 | 2017-10-26 |  |  |  | 2023-10-26
Aircraft-2 | 562101-01-1 | WINDOW - CABIN/WINDOW PANES IN DOORS - DI | INSP | GR2 | 3 |  |  | 6 Y |  |  | 61792 | 27637 | 2017-10-26 |  |  |  | 2023-10-26
Aircraft-2 | 571106-01-3 | NECESSARY PROCEDURES TO INSP. | ABAC | GR1 | 0.5
Aircraft-2 | 571106-01-3 | CENTER W BOX LWR SKIN STIFFENERS - NDT | INSP | NDT | 0.5
Aircraft-2 | 571106-01-3 | FINAL CONFIGURATION AFTER INSP. | FEAC | GR1 | 0.5
Aircraft-2 | 571106-01-3 | NECESSARY PROCEDURES TO INSP. | ABAC | GR1 | 0.5
Aircraft-2 | 571106-01-3 | CENTER W BOX LWR SKIN STIFFENERS - NDT | INSP | NDT | 0.5
Aircraft-2 | 571106-01-3 | FINAL CONFIGURATION AFTER INSP. | FEAC | GR1 | 0.5
Aircraft-2 | 571109-01-1 | CENTER WING BOX, REAR SPAR - DI | INSP | GR1 | 0.5 |  |  | 12 Y |  |  | 42372 | 19736 | 2012-10-26 |  |  |  | 2024-10-26
Aircraft-2 | 571122-01-1 | CENTER WING BOX ZONES 147/LH,148/RH - DI | INSP | GR1 | 1 |  |  | 6 Y |  |  | 61792 | 27637 | 2017-10-26 |  |  |  | 2023-10-26
Aircraft-2 | 571122-01-1 | TEMPORARY PROTECTION TO INSPECTION AREAS | LUB | GR1 | 0.5 |  |  | 6 Y |  |  | 61792 | 27637 | 2017-10-26 |  |  |  | 2023-10-26
Aircraft-2 | 571134-01-3 | CENTER WING BOX BOTTOM SKIN - DI | INSP | GR1 | 1.5
Aircraft-2 | 571135-01-2 | CENTER WING BOX BOTTOM SKIN - DI | INSP | GR1 | 1
Aircraft-2 | 571154-01-1 | CENTER WING BOX - DI | INSP | GR2 | 1.5 |  |  | 6 Y |  |  | 61792 | 27637 | 2017-10-26 |  |  |  | 2023-10-26
Aircraft-2 | 571154-01-1 | TEMPORARY PROTECTION TO INSPECTION AREAS | LUB | GR2 | 0.1 |  |  | 6 Y |  |  | 61792 | 27637 | 2017-10-26 |  |  |  | 2023-10-26
Aircraft-2 | 571154-01-1 | TEMPORARY PROTECTION TO INSPECTION AREAS | LUB | MAP | 0.5 |  |  | 6 Y |  |  | 61792 | 27637 | 2017-10-26 |  |  |  | 2023-10-26
Aircraft-2 | 571155-01-1 | A/C PACK 10HM, 11HM - REMOVE | ABAC | GR2 | 12 |  |  | 12 Y | [8 empty] | 2024-12-07
Aircraft-2 | 571155-01-1 | WING CENTER BOX - DI | INSP | GR1 | 9 |  |  | 12 Y | [8 empty] | 2024-12-07
Aircraft-2 | 571155-01-1 | A/C PACK 10HM, 11HM - INSTALL | FEAC | GR2 | 9.5 |  |  | 12 Y | [8 empty] | 2024-12-07
Aircraft-2 | 571155-01-1 | PACKS 10HM, 11HM CONNECTIONS - LEAK/TEST | TEST | GR2 | 2 |  |  | 12 Y | [8 empty] | 2024-12-07
Aircraft-2 | 571156-01-1 | CENTER WING BOX FRONT SPAR - DI | INSP | GR2 | 5 |  |  | 12 Y | [8 empty] | 2024-12-07
Aircraft-2 | 571157-01-1 | CENTER WING BOX UPPER SKIN - DI | INSP | GR2 | 3.5 |  |  | 12 Y |  |  | 42372 | 19736 | 2012-10-26 |  |  |  | 2024-10-26
Aircraft-2 | 571157-01-1 | TEMPORARY PROTECTION TO INSPECTION AREAS | LUB | ESHS | 0.5 |  |  | 12 Y |  |  | 42372 | 19736 | 2012-10-26 |  |  |  | 2024-10-26
Aircraft-2 | 571181-01-10 | NECESSARY PROCEDURES TO INSP | ABAC | GR1 | 3 | 78200 | 39100 | [7 empty] | 96000 | 48000
Aircraft-2 | 571181-01-10 | CENTER WING/TRIFORM FITTING - NDT | INSP | NDT | 2 | 78200 | 39100 | [7 empty] | 96000 | 48000
Aircraft-2 | 571181-01-10 | FINAL CONFIGURATION AFTER INSP | FEAC | GR1 | 4 | 78200 | 39100 | [7 empty] | 96000 | 48000
Aircraft-2 | 571182-01-11 | NECESSARY PROCEDURES TO INSP. | ABAC | GR1 | 2 | 19400 | 9700 | [7 empty] | 96000 | 48000
Aircraft-2 | 571182-01-11 | LH OUTER WING BOX/TRIFORM FITTING - NDT | INSP | NDT | 2 | 19400 | 9700 | [7 empty] | 96000 | 48000
Aircraft-2 | 571182-01-11 | FINAL CONFIGURATION AFTER INSP. | FEAC | GR1 | 3 | 19400 | 9700 | [7 empty] | 96000 | 48000
Aircraft-2 | 571182-01-11 | NECESSARY PROCEDURES TO INSP. | ABAC | GR1 | 2 | 19400 | 9700 | [7 empty] | 96000 | 48000
Aircraft-2 | 571182-01-11 | RH OUTER WING BOX/TRIFORM FITTING - NDT | INSP | NDT | 2 | 19400 | 9700 | [7 empty] | 96000 | 48000
Aircraft-2 | 571182-01-11 | FINAL CONFIGURATION AFTER INSP. | FEAC | GR1 | 3 | 19400 | 9700 | [7 empty] | 96000 | 48000
Aircraft-2 | 571183-01-12 | NECESSARY PROCEDURES TO INSP | ABAC | GR1 | 2 | 41200 | 20600 | [7 empty] | 96000 | 48000
Aircraft-2 | 571183-01-12 | LH CENTER WING BOX LWR SPLICE - NDT | INSP | NDT | 1.5 | 41200 | 20600 | [7 empty] | 96000 | 48000
Aircraft-2 | 571183-01-12 | FINAL CONFIGURATION AFTER INSP | FEAC | GR1 | 3 | 41200 | 20600 | [7 empty] | 96000 | 48000
Aircraft-2 | 571183-01-12 | NECESSARY PROCEDURES TO INSP | ABAC | GR1 | 2 | 41200 | 20600 | [7 empty] | 96000 | 48000
Aircraft-2 | 571183-01-12 | RH CENTER WING BOX LWR SPLICE - NDT | INSP | NDT | 1.5 | 41200 | 20600 | [7 empty] | 96000 | 48000
Aircraft-2 | 571183-01-12 | FINAL CONFIGURATION AFTER INSP | FEAC | GR1 | 3 | 41200 | 20600 | [7 empty] | 96000 | 48000
Aircraft-2 | 571185-01-10 | NECESSARY PROCEDURES TO INSP. | ABAC | GR1 | 1.5
Aircraft-2 | 571185-01-10 | LEFT OUTER WB VERTICAL 'T' FITTING - DI | INSP | GR1 | 0.5
Aircraft-2 | 571185-01-10 | LEFT OUTER WB VERTICAL 'T' FITTING - NDT | INSP | NDT | 1
Aircraft-2 | 571185-01-10 | FINAL CONFIGURATION AFTER INSP. | FEAC | GR1 | 2
Aircraft-2 | 571185-01-10 | NECESSARY PROCEDURES TO INSP. | ABAC | GR1 | 1.5
Aircraft-2 | 571185-01-10 | RIGHT OUTER WB VERTICAL 'T' FITTING - DI | INSP | GR1 | 0.5
Aircraft-2 | 571185-01-10 | RIGHT OUTER WB VERTICAL 'T' FITTING - NDT | INSP | NDT | 1
Aircraft-2 | 571185-01-10 | FINAL CONFIGURATION AFTER INSP. | FEAC | GR1 | 2
Aircraft-2 | 571189-01-8 | CENTER WING BOX/STRINGER WEB - DI | INSP | GR1 | 1
Aircraft-2 | 571191-01-2 | CABIN FLOOR PANELS/INSULATION BLANKETS-REM | ABAC | GR2 | 4 |  | 46900 | [8 empty] | 48000
Aircraft-2 | 571191-01-2 | CABIN FLOOR PANELS/INSULATION BLANKETS-REM | ABAC | ICH | 1 |  | 46900 | [8 empty] | 48000
Aircraft-2 | 571191-01-2 | CENTER WING/FLOOR BEAM ELLIPT. HOLES- NDT | INSP | NDT | 1 |  | 46900 | [8 empty] | 48000
Aircraft-2 | 571191-01-2 | CABIN FLOOR PANELS/INSULATION BLANKETS-INS | FEAC | GR2 | 5 |  | 46900 | [8 empty] | 48000
Aircraft-2 | 571191-01-2 | CABIN FLOOR PANELS/INSULATION BLANKETS-INS | FEAC | ICH | 1 |  | 46900 | [8 empty] | 48000
Aircraft-2 | 571199-01-1 | LEFT OUTER WING BOX EXTERNAL SURFACE - DI | INSP | GR1 | 1 |  |  | 12 Y |  |  | 42372 | 19736 | 2012-10-26 |  |  |  | 2024-10-26
Aircraft-2 | 571199-01-1 | RIGHT OUTER WING BOX EXTERNAL SURFACE - DI | INSP | GR1 | 1 |  |  | 12 Y |  |  | 42372 | 19736 | 2012-10-26 |  |  |  | 2024-10-26
Aircraft-2 | 572001-01-1 | LEFT OUTER WING FRONT SPAR - DI | INSP | GR1 | 1.5 |  |  | 6 Y |  |  | 61792 | 27637 | 2017-10-26 |  |  |  | 2023-10-26
Aircraft-2 | 572001-01-1 | RIGHT OUTER WING FRONT SPAR - DI | INSP | GR1 | 1.5 |  |  | 6 Y |  |  | 61792 | 27637 | 2017-10-26 |  |  |  | 2023-10-26
Aircraft-2 | 572002-01-2 | LEFT OUTER WING FRONT SPAR - DI | INSP | GR1 | 0.5 |  |  | 12 Y | [8 empty] | 2024-12-07
Aircraft-2 | 572002-01-2 | RIGHT OUTER WING FRONT SPAR - DI | INSP | GR1 | 0.5 |  |  | 12 Y | [8 empty] | 2024-12-07
Aircraft-2 | 572004-01-2 | LEFT OUTER WING FRONT SPAR AFTER FACE - DI | INSP | GR1 | 1.5 | 30000 | 15000 |  |  |  | 55216 | 24978 | 2016-01-26 |  | 85216 | 39978
Aircraft-2 | 572004-01-2 | RIGHT OUTER WING FRONT SPAR AFTER FACE -DI | INSP | GR1 | 1.5 | 30000 | 15000 |  |  |  | 55216 | 24978 | 2016-01-26 |  | 85216 | 39978
Aircraft-2 | 572007-01-4 | LEFT OUTER WING REAR SPAR - DI | INSP | GR1 | 0.5 | 22400 | 11200 | 6 Y |  |  | 61792 | 27637 | 2017-10-26 |  | 84192 | 38837 | 2023-10-26
Aircraft-2 | 572007-01-4 | TEMPORARY PROTECTION TO INSPECTION AREAS | LUB | GR1 | 0.1 | 22400 | 11200 | 6 Y |  |  | 61792 | 27637 | 2017-10-26 |  | 84192 | 38837 | 2023-10-26
Aircraft-2 | 572007-01-4 | TEMPORARY PROTECTION TO INSPECTION AREAS | LUB | MAP | 0.5 | 22400 | 11200 | 6 Y |  |  | 61792 | 27637 | 2017-10-26 |  | 84192 | 38837 | 2023-10-26
Aircraft-2 | 572007-01-4 | RIGHT OUTER WING REAR SPAR - DI | INSP | GR1 | 0.5 | 22400 | 11200 | 6 Y |  |  | 61792 | 27637 | 2017-10-26 |  | 84192 | 38837 | 2023-10-26
Aircraft-2 | 572007-01-4 | TEMPORARY PROTECTION TO INSPECTION AREAS | LUB | GR1 | 0.1 | 22400 | 11200 | 6 Y |  |  | 61792 | 27637 | 2017-10-26 |  | 84192 | 38837 | 2023-10-26
Aircraft-2 | 572007-01-4 | TEMPORARY PROTECTION TO INSPECTION AREAS | LUB | MAP | 0.5 | 22400 | 11200 | 6 Y |  |  | 61792 | 27637 | 2017-10-26 |  | 84192 | 38837 | 2023-10-26
Aircraft-2 | 572008-01-2 | NECESSARY PROCEDURES TO INSP. | ABAC | GR1 | 0.5
Aircraft-2 | 572008-01-2 | LEFT OUTER WING REAR SPAR AFT FACE - SDI | INSP | GR1 | 0.5
Aircraft-2 | 572008-01-2 | FINAL CONFIGURATION AFTER INSP. | FEAC | GR1 | 0.5
Aircraft-2 | 572008-01-2 | NECESSARY PROCEDURES TO INSP. | ABAC | GR1 | 0.5
Aircraft-2 | 572008-01-2 | RIGHT OUTER WING REAR SPAR AFT FACE - SDI | INSP | GR1 | 0.5
Aircraft-2 | 572008-01-2 | FINAL CONFIGURATION AFTER INSP. | FEAC | GR1 | 0.5
Aircraft-2 | 572010-01-2 | LEFT OUTER WING REAR SPAR - DI | INSP | GR1 | 0.5 |  |  | 12 Y | [8 empty] | 2024-12-07
Aircraft-2 | 572010-01-2 | RIGHT OUTER WING REAR SPAR - DI | INSP | GR1 | 0.5 |  |  | 12 Y | [8 empty] | 2024-12-07
Aircraft-2 | 572011-01-4 | LEFT OUTER WING REAR SPAR FWD FACE - DI | INSP | GR1 | 1.5 | 21000 | 10500 |  |  |  | 55216 | 24978 | 2016-01-26 |  | 76216 | 35478
Aircraft-2 | 572011-01-4 | RIGHT OUTER WING REAR SPAR FWD FACE - DI | INSP | GR1 | 1.5 | 21000 | 10500 |  |  |  | 55216 | 24978 | 2016-01-26 |  | 76216 | 35478
Aircraft-2 | 572012-01-2 | LEFT OUTER WING UPPER SURFACE - DI | INSP | GR1 | 0.5 | 26800 | 13400 |  |  |  | 61792 | 27637 | 2017-10-26 |  | 88592 | 41037
Aircraft-2 | 572012-01-2 | RIGHT OUTER WING UPPER SURFACE - DI | INSP | GR1 | 0.5 | 26800 | 13400 |  |  |  | 61792 | 27637 | 2017-10-26 |  | 88592 | 41037
Aircraft-2 | 572014-01-7 | OUTER WING/TOP SKIN/UPPER SURFACE - GVI | INSP | GR1 | 0.5 | 20000 | 10000 |  |  |  | 55216 | 24978 | 2016-01-26 |  | 75216 | 34978
Aircraft-2 | 572014-01-7 | OUTER WING/TOP SKIN/UPPER SURFACE - GVI | INSP | GR1 | 0.5 | 20000 | 10000 |  |  |  | 55216 | 24978 | 2016-01-26 |  | 75216 | 34978
Aircraft-2 | 572014-02-3 | LH OUTER WING/TOP SKIN/UPPER SURFACE - DI | INSP | GR1 | 1 | 21200 | 10600 | [7 empty] | 100400 | 50200
Aircraft-2 | 572014-02-3 | RH OUTER WING/TOP SKIN/UPPER SURFACE - DI | INSP | GR1 | 1 | 21200 | 10600 | [7 empty] | 100400 | 50200
Aircraft-2 | 572019-01-2 | LEFT WING TOP SKIN STRINGER CROWN FTG - DI | INSP | GR1 | 1
Aircraft-2 | 572019-01-2 | RGHT WING TOP SKIN STRINGER CROWN FTG - DI | INSP | GR1 | 1
Aircraft-2 | 572020-01-6 | NECESSARY PROCEDURES TO INSP. | ABAC | GR1 | 2 | 24000 | 12000 |  |  |  | 55216 | 24978 | 2016-01-26 |  | 79216 | 36978
Aircraft-2 | 572020-01-6 | LEFT OUTER WING TOP SKIN STRINGERS - DI | INSP | GR1 | 1 | 24000 | 12000 |  |  |  | 55216 | 24978 | 2016-01-26 |  | 79216 | 36978
Aircraft-2 | 572020-01-6 | FINAL CONFIGURATION AFTER INSP. | FEAC | GR1 | 2 | 24000 | 12000 |  |  |  | 55216 | 24978 | 2016-01-26 |  | 79216 | 36978
Aircraft-2 | 572020-01-6 | NECESSARY PROCEDURES TO INSP. | ABAC | GR1 | 2 | 24000 | 12000 |  |  |  | 55216 | 24978 | 2016-01-26 |  | 79216 | 36978
Aircraft-2 | 572020-01-6 | RIGHT OUTER WING TOP SKIN STRINGERS - DI | INSP | GR1 | 1 | 24000 | 12000 |  |  |  | 55216 | 24978 | 2016-01-26 |  | 79216 | 36978
Aircraft-2 | 572020-01-6 | FINAL CONFIGURATION AFTER INSP. | FEAC | GR1 | 2 | 24000 | 12000 |  |  |  | 55216 | 24978 | 2016-01-26 |  | 79216 | 36978
Aircraft-2 | 572021-01-2 | LH OUTER WING TOP SKIN - DI | INSP | GR1 | 2 | 22000 | 11000 | [7 empty] | 98800 | 49400
Aircraft-2 | 572021-01-2 | RH OUTER WING TOP SKIN - DI | INSP | GR1 | 2 | 22000 | 11000 | [7 empty] | 98800 | 49400
Aircraft-2 | 572022-01-1 | LEFT WING TOP SKIN LOWER SURFACE - DI | INSP | GR1 | 0.5 |  |  | 12 Y | [8 empty] | 2024-12-07
Aircraft-2 | 572022-01-1 | RIGHT WING TOP SKIN LOWER SURFACE - DI | INSP | GR1 | 0.5 |  |  | 12 Y | [8 empty] | 2024-12-07
Aircraft-2 | 572024-01-2 | LEFT OUTER WING RIBS OUT FACE - DI | INSP | GR1 | 1.5
Aircraft-2 | 572024-01-2 | RIGHT OUTER WING RIBS OUT FACE - DI | INSP | GR1 | 1.5
Aircraft-2 | 572026-01-5 | OUTER WING SYST/RIB 5/AFT BOLTED PANEL -DI | INSP | GR1 | 1
Aircraft-2 | 572026-01-5 | OUTER WING SYST/RIB 5/AFT BOLTED PANEL -DI | INSP | GR1 | 1
Aircraft-2 | 572027-01-4 | OUTER WING/RIB 5 AND RIB 6/SKIN ATTACHS-DI | INSP | GR1 | 1
Aircraft-2 | 572027-01-4 | OUTER WING/RIB 5 AND RIB 6/SKIN ATTACHS-DI | INSP | GR1 | 1
Aircraft-2 | 572028-01-2 | OUTER WING/RIB7-RIB8/PYLON REAR FITTING-DI | INSP | GR1 | 0.5
Aircraft-2 | 572028-01-2 | OUTER WING/RIB7-RIB8/PYLON REAR FITTING-DI | INSP | GR1 | 0.5
Aircraft-2 | 572029-01-3 | LEFT OUTER WING BOTTOM SKIN RIBS 1/7 - DI | INSP | GR1 | 0.5
Aircraft-2 | 572029-01-3 | RIGHT OUTER WING BOTTOM SKIN RIBS 1/7 - DI | INSP | GR1 | 0.5
Aircraft-2 | 572030-01-1 | LH WING/BOTTOM SKIN - NDT | INSP | NDT | 2 | 11700 | 5800 | [7 empty] | 105700 | 52800
Aircraft-2 | 572030-01-1 | RH WING/BOTTOM SKIN - NDT | INSP | NDT | 2 | 11700 | 5800 | [7 empty] | 105700 | 52800
Aircraft-2 | 572031-01-2 | LEFT OUTER WING BOTTOM SKIN - DI | INSP | GR1 | 1
Aircraft-2 | 572031-01-2 | RIGHT OUTER WING BOTTOM SKIN - DI | INSP | GR1 | 1
Aircraft-2 | 572032-01-2 | LEFT WING BOTTOM SKIN LWR SURFACE - DI | INSP | GR1 | 0.5 | 13600 | 6800 |  |  |  | 61792 | 27637 | 2017-10-26 |  | 75392 | 34437
Aircraft-2 | 572032-01-2 | RIGHT WING BOTTOM SKIN LWR SURFACE - DI | INSP | GR1 | 0.5 | 13600 | 6800 |  |  |  | 61792 | 27637 | 2017-10-26 |  | 75392 | 34437
Aircraft-2 | 572033-01-2 | NECESSARY PROCEDURES TO INSP. | ABAC | GR1 | 1 | 16400 | 8200 | [7 empty] | 96000 | 48000
Aircraft-2 | 572033-01-2 | LEFT OUTER WING BOTTOM SKIN - NDT | INSP | NDT | 5.5 | 16400 | 8200 | [7 empty] | 96000 | 48000
Aircraft-2 | 572033-01-2 | FINAL CONFIGURATION AFTER INSP. | FEAC | GR1 | 1 | 16400 | 8200 | [7 empty] | 96000 | 48000
Aircraft-2 | 572033-01-2 | NECESSARY PROCEDURES TO INSP. | ABAC | GR1 | 1 | 16400 | 8200 | [7 empty] | 96000 | 48000
Aircraft-2 | 572033-01-2 | RIGHT OUTER WING BOTTOM SKIN - NDT | INSP | NDT | 5.5 | 16400 | 8200 | [7 empty] | 96000 | 48000
Aircraft-2 | 572033-01-2 | FINAL CONFIGURATION AFTER INSP. | FEAC | GR1 | 1 | 16400 | 8200 | [7 empty] | 96000 | 48000
Aircraft-2 | 572034-01-3 | LEFT WING MLG REINFORCING PLATE - GVI | INSP | GR1 | 1 | 20400 | 10200 |  |  |  | 55216 | 24978 | 2016-01-26 |  | 75616 | 35178
Aircraft-2 | 572034-01-3 | RIGHT WING MLG REINFORCING PLATE - GVI | INSP | GR1 | 1 | 20400 | 10200 |  |  |  | 55216 | 24978 | 2016-01-26 |  | 75616 | 35178
Aircraft-2 | 572036-01-3 | LEFT OUTER WING FLAP TRACK 2 - DI | INSP | GR1 | 0.5 | 21200 | 10600 |  |  |  | 55216 | 24978 | 2016-01-26 |  | 76416 | 35578
Aircraft-2 | 572036-01-3 | RIGHT OUTER WING FLAP TRACK 2 - DI | INSP | GR1 | 0.5 | 21200 | 10600 |  |  |  | 55216 | 24978 | 2016-01-26 |  | 76416 | 35578
Aircraft-2 | 572037-02-5 | OUTER WING/BOTTOM SKIN/LOWER SURFACE - DI | INSP | GR1 | 1.5
Aircraft-2 | 572037-02-5 | OUTER WING/BOTTOM SKIN/LOWER SURFACE - DI | INSP | GR1 | 1.5
Aircraft-2 | 572038-01-2 | LEFT WING BOTTOM SKIN LWR SURFACE - DI | INSP | GR1 | 0.5 | 8200 | 4100 |  |  |  | 61792 | 27637 | 2017-10-26 |  | 69992 | 31737
Aircraft-2 | 572038-01-2 | RIGHT WING BOTTOM SKIN LWR SURFACE - DI | INSP | GR1 | 0.5 | 8200 | 4100 |  |  |  | 61792 | 27637 | 2017-10-26 |  | 69992 | 31737
Aircraft-2 | 572040-01-2 | LEFT OUTER WING BOTTOM SKIN - DI | INSP | GR1 | 0.5 |  |  | 6 Y |  |  | 61792 | 27637 | 2017-10-26 |  |  |  | 2023-10-26
Aircraft-2 | 572040-01-2 | RIGHT OUTER WING BOTTOM SKIN - DI | INSP | GR1 | 0.5 |  |  | 6 Y |  |  | 61792 | 27637 | 2017-10-26 |  |  |  | 2023-10-26
Aircraft-2 | 572040-03-3 | OUTER WING SYST/UPPER-LWR SURF/CUTOUTS-NDT | INSP | NDT | 2
Aircraft-2 | 572040-03-3 | OUTER WING SYST/UPPER-LWR SURF/CUTOUTS-NDT | INSP | NDT | 2
Aircraft-2 | 572041-02-9 | LEFT WING/BOTTOM SKIN/LOWER SURFACE - DI | INSP | GR1 | 1 | 9800 | 4900 | [7 empty] | 84800 | 42400
Aircraft-2 | 572041-02-9 | RIGHT WING/BOTTOM SKIN/LOWER SURFACE - DI | INSP | GR1 | 1 | 9800 | 4900 | [7 empty] | 84800 | 42400
Aircraft-2 | 572042-01-4 | LEFT OUTER WING BOTTOM SKIN - GVI | INSP | GR1 | 0.5 | 8000 | 4000 |  |  |  | 61792 | 27637 | 2017-10-26 |  | 69792 | 31637
Aircraft-2 | 572042-01-4 | RIGHT OUTER WING BOTTOM SKIN - GVI | INSP | GR1 | 0.5 | 8000 | 4000 |  |  |  | 61792 | 27637 | 2017-10-26 |  | 69792 | 31637
Aircraft-2 | 572044-01-5 | LEFT WING BOTTOM SKIN LWR SURFACE - GVI | INSP | GR1 | 0.5 | 9200 | 4600 |  |  |  | 61792 | 27637 | 2017-10-26 |  | 70992 | 32237
Aircraft-2 | 572044-01-5 | RIGHT WING BOTTOM SKIN LWR SURFACE - GVI | INSP | GR1 | 0.5 | 9200 | 4600 |  |  |  | 61792 | 27637 | 2017-10-26 |  | 70992 | 32237
Aircraft-2 | 572047-01-5 | OUTER WING/BOTTOM SKIN/LOWER SURFACE - NDT | INSP | GR1 | 2
Aircraft-2 | 572047-01-5 | OUTER WING/BOTTOM SKIN/LOWER SURFACE - NDT | INSP | NDT | 1
Aircraft-2 | 572047-01-5 | OUTER WING/BOTTOM SKIN/LOWER SURFACE - NDT | INSP | GR1 | 2
Aircraft-2 | 572047-01-5 | OUTER WING/BOTTOM SKIN/LOWER SURFACE - NDT | INSP | NDT | 1
Aircraft-2 | 572049-03-1 | LEFT WING BOTTOM SKIN/LWR SURFACE - DI | INSP | GR1 | 0.5 |  |  | 6 Y |  |  | 61792 | 27637 | 2017-10-26 |  |  |  | 2023-10-26
Aircraft-2 | 572049-03-1 | RIGHT WING BOTTOM SKIN/LWR SURFACE - DI | INSP | GR1 | 0.5 |  |  | 6 Y |  |  | 61792 | 27637 | 2017-10-26 |  |  |  | 2023-10-26
Aircraft-2 | 572050-02-5 | LH OUTER WING DRY BAY AREA ACCESS - REM | ABAC | GR1 | 1.5 | 24000 | 12000 |  |  | C9.1 | 48264 | 22149 | 2014-04-07 |  | 72264 | 34149
Aircraft-2 | 572050-02-5 | LH OUTER WING DRY BAY AREA - DI | INSP | GR1 | 1 | 24000 | 12000 |  |  | C9.1 | 48264 | 22149 | 2014-04-07 |  | 72264 | 34149
Aircraft-2 | 572050-02-5 | LH OUTER WING DRY BAY AREA ACCESS - INST | FEAC | GR1 | 2 | 24000 | 12000 |  |  | C9.1 | 48264 | 22149 | 2014-04-07 |  | 72264 | 34149
Aircraft-2 | 572050-02-5 | LH OUTER WING DRY BAY AREA ACCESS - REM | ABAC | GR1 | 1.5 | 24000 | 12000 |  |  | C9.1 | 48264 | 22149 | 2014-04-07 |  | 72264 | 34149
Aircraft-2 | 572050-02-5 | LH OUTER WING DRY BAY AREA - DI | INSP | GR1 | 1 | 24000 | 12000 |  |  | C9.1 | 48264 | 22149 | 2014-04-07 |  | 72264 | 34149
Aircraft-2 | 572050-02-5 | LH OUTER WING DRY BAY AREA ACCESS - INST | FEAC | GR1 | 2 | 24000 | 12000 |  |  | C9.1 | 48264 | 22149 | 2014-04-07 |  | 72264 | 34149
Aircraft-2 | 572052-01-2 | LEFT OUTER WING BOTTOM SKIN - DI | INSP | GR1 | 0.5 |  |  | 12 Y | [8 empty] | 2024-12-07
Aircraft-2 | 572052-01-2 | RIGHT OUTER WING BOTTOM SKIN - DI | INSP | GR1 | 0.5 |  |  | 12 Y | [8 empty] | 2024-12-07
Aircraft-2 | 572053-01-3 | LEFT WING BOTTOM SKIN STRINGERS - DI | INSP | GR1 | 1 | 24600 | 12300 |  |  |  | 48264 | 22149 | 2014-04-07 |  | 72864 | 34449
Aircraft-2 | 572053-01-3 | RIGHT WING BOTTOM SKIN STRINGERS - DI | INSP | GR1 | 1 | 24600 | 12300 |  |  |  | 48264 | 22149 | 2014-04-07 |  | 72864 | 34449
Aircraft-2 | 572054-01-4 | FUEL PUMPS 21QA AND 25QA - REMOVE | ABAC | GR1 | 2 |  |  | 12 Y |  |  | 42372 | 19736 | 2012-10-26 |  |  |  | 2024-10-26
Aircraft-2 | 572054-01-4 | LEFT OUTER WING BOTTOM SKIN - DI | INSP | GR1 | 0.5 |  |  | 12 Y |  |  | 42372 | 19736 | 2012-10-26 |  |  |  | 2024-10-26
Aircraft-2 | 572054-01-4 | FUEL PUMPS 21QA AND 25QA - INSTALL | FEAC | GR1 | 3 |  |  | 12 Y |  |  | 42372 | 19736 | 2012-10-26 |  |  |  | 2024-10-26
Aircraft-2 | 572054-01-4 | FUEL PUMPS 22QA AND 26QA - REMOVE | ABAC | GR1 | 2 |  |  | 12 Y |  |  | 42372 | 19736 | 2012-10-26 |  |  |  | 2024-10-26
Aircraft-2 | 572054-01-4 | RIGHT OUTER WING BOTTOM SKIN - DI | INSP | GR1 | 0.5 |  |  | 12 Y |  |  | 42372 | 19736 | 2012-10-26 |  |  |  | 2024-10-26
Aircraft-2 | 572054-01-4 | FUEL PUMPS 22QA AND 26QA - INSTALL | FEAC | GR1 | 3 |  |  | 12 Y |  |  | 42372 | 19736 | 2012-10-26 |  |  |  | 2024-10-26
Aircraft-2 | 572054-02-1 | OUTER WING/BOTTOM SKIN/PUMP APERTURES - DI | INSP | GR1 | 0.5 |  |  | 6 Y |  |  | 61792 | 27637 | 2017-10-26 |  |  |  | 2023-10-26
Aircraft-2 | 572054-02-1 | OUTER WING/BOTTOM SKIN/PUMP APERTURES - DI | INSP | GR1 | 0.5 |  |  | 6 Y |  |  | 61792 | 27637 | 2017-10-26 |  |  |  | 2023-10-26
Aircraft-2 | 572057-01-2 | NECESSARY PROCEDURES TO INSP. | ABAC | GR1 | 0.5
Aircraft-2 | 572057-01-2 | LH WING HOT FUEL RECIRCULATION HOLE - NDT | INSP | NDT | 0.5
Aircraft-2 | 572057-01-2 | FINAL CONFIGURATION AFTER INSP. | FEAC | GR1 | 0.5
Aircraft-2 | 572057-01-2 | NECESSARY PROCEDURES TO INSP. | ABAC | GR1 | 0.5
Aircraft-2 | 572057-01-2 | RH WING HOT FUEL RECIRCULATION HOLE - NDT | INSP | NDT | 0.5
Aircraft-2 | 572057-01-2 | FINAL CONFIGURATION AFTER INSP. | FEAC | GR1 | 0.5
Aircraft-2 | 572062-01-1 | LEFT OUTER WING FIXED TRAILING EDGE - DI | INSP | GR1 | 1 |  |  | 6 Y |  |  | 61792 | 27637 | 2017-10-26 |  |  |  | 2023-10-26
Aircraft-2 | 572062-01-1 | TEMPORARY PROTECTION TO INSPECTION AREAS | LUB | GR1 | 0.1 |  |  | 6 Y |  |  | 61792 | 27637 | 2017-10-26 |  |  |  | 2023-10-26
Aircraft-2 | 572062-01-1 | TEMPORARY PROTECTION TO INSPECTION AREAS | LUB | MAP | 1 |  |  | 6 Y |  |  | 61792 | 27637 | 2017-10-26 |  |  |  | 2023-10-26
Aircraft-2 | 572062-01-1 | RIGHT OUTER WING FIXED TRAILING EDGE - DI | INSP | GR1 | 1 |  |  | 6 Y |  |  | 61792 | 27637 | 2017-10-26 |  |  |  | 2023-10-26
Aircraft-2 | 572062-01-1 | TEMPORARY PROTECTION TO INSPECTION AREAS | LUB | GR1 | 0.1 |  |  | 6 Y |  |  | 61792 | 27637 | 2017-10-26 |  |  |  | 2023-10-26
Aircraft-2 | 572062-01-1 | TEMPORARY PROTECTION TO INSPECTION AREAS | LUB | MAP | 1 |  |  | 6 Y |  |  | 61792 | 27637 | 2017-10-26 |  |  |  | 2023-10-26
Aircraft-2 | 572063-01-1 | FUEL PUMP FAIRINGS - REMOVE | ABAC | GR1 | 0.5 |  |  | 6 Y | [8 empty] | 2024-12-07
Aircraft-2 | 572063-01-1 | OUTER WING SYSTEM - DI | INSP | GR1 | 0.5 |  |  | 6 Y | [8 empty] | 2024-12-07
Aircraft-2 | 572063-01-1 | FUEL PUMP FAIRINGS - INSTALL | FEAC | GR1 | 0.5 |  |  | 6 Y | [8 empty] | 2024-12-07
Aircraft-2 | 572063-01-1 | FUEL PUMP FAIRINGS - REMOVE | ABAC | GR1 | 0.5 |  |  | 6 Y | [8 empty] | 2024-12-07
Aircraft-2 | 572063-01-1 | OUTER WING SYSTEM - DI | INSP | GR1 | 0.5 |  |  | 6 Y | [8 empty] | 2024-12-07
Aircraft-2 | 572063-01-1 | FUEL PUMP FAIRINGS - INSTALL | FEAC | GR1 | 0.5 |  |  | 6 Y | [8 empty] | 2024-12-07
Aircraft-2 | 572101-01-2 | LEFT OUTER WING FRONT SPAR - DI | INSP | GR1 | 1 |  |  | 12 Y | [8 empty] | 2024-12-07
Aircraft-2 | 572101-01-2 | RIGHT OUTER WING FRONT SPAR - DI | INSP | GR1 | 1 |  |  | 12 Y | [8 empty] | 2024-12-07
Aircraft-2 | 572106-01-4 | LEFT OUTER WING FRONT SPAR - DI | INSP | GR1 | 0.5 |  |  | 12 Y | [8 empty] | 2024-12-07
Aircraft-2 | 572106-01-4 | RIGHT OUTER WING FRONT SPAR - DI | INSP | GR1 | 0.5 |  |  | 12 Y | [8 empty] | 2024-12-07
Aircraft-2 | 572108-01-3 | LEFT OUTER WING FRONT SPAR AFT FACE - DI | INSP | GR1 | 2
Aircraft-2 | 572108-01-3 | RIGHT OUTER WING FRONT SPAR AFT FACE - DI | INSP | GR1 | 2
Aircraft-2 | 572109-01-2 | LEFT OUTER WING FRONT SPAR AFT FACE - DI | INSP | GR1 | 1
Aircraft-2 | 572109-01-2 | RIGHT OUTER WING FRONT SPAR AFT FACE - DI | INSP | GR1 | 1
Aircraft-2 | 572111-01-3 | LEFT OUTER WING REAR SPAR - DI | INSP | GR1 | 0.5 | 28000 | 14000 | 6 Y |  |  | 61792 | 27637 | 2017-10-26 |  | 89792 | 41637 | 2023-10-26
Aircraft-2 | 572111-01-3 | TEMPORARY PROTECTION TO INSPECTION AREAS | LUB | GR1 | 0.1 | 28000 | 14000 | 6 Y |  |  | 61792 | 27637 | 2017-10-26 |  | 89792 | 41637 | 2023-10-26
Aircraft-2 | 572111-01-3 | TEMPORARY PROTECTION TO INSPECTION AREAS | LUB | MAP | 1 | 28000 | 14000 | 6 Y |  |  | 61792 | 27637 | 2017-10-26 |  | 89792 | 41637 | 2023-10-26
Aircraft-2 | 572111-01-3 | RIGHT OUTER WING REAR SPAR - DI | INSP | GR1 | 0.5 | 28000 | 14000 | 6 Y |  |  | 61792 | 27637 | 2017-10-26 |  | 89792 | 41637 | 2023-10-26
Aircraft-2 | 572111-01-3 | TEMPORARY PROTECTION TO INSPECTION AREAS | LUB | GR1 | 0.1 | 28000 | 14000 | 6 Y |  |  | 61792 | 27637 | 2017-10-26 |  | 89792 | 41637 | 2023-10-26
Aircraft-2 | 572111-01-3 | TEMPORARY PROTECTION TO INSPECTION AREAS | LUB | MAP | 1 | 28000 | 14000 | 6 Y |  |  | 61792 | 27637 | 2017-10-26 |  | 89792 | 41637 | 2023-10-26
Aircraft-2 | 572112-01-3 | LEFT OUTER WING REAR SPAR - DI | INSP | GR1 | 1.5 | 30200 | 15100 | 6 Y |  |  | 61792 | 27637 | 2017-10-26 |  | 91992 | 42737 | 2023-10-26
Aircraft-2 | 572112-01-3 | TEMPORARY PROTECTION TO INSPECTION AREAS | LUB | GR1 | 0.1 | 30200 | 15100 | 6 Y |  |  | 61792 | 27637 | 2017-10-26 |  | 91992 | 42737 | 2023-10-26
Aircraft-2 | 572112-01-3 | TEMPORARY PROTECTION TO INSPECTION AREAS | LUB | MAP | 1 | 30200 | 15100 | 6 Y |  |  | 61792 | 27637 | 2017-10-26 |  | 91992 | 42737 | 2023-10-26
Aircraft-2 | 572112-01-3 | RIGHT OUTER WING REAR SPAR - DI | INSP | GR1 | 1.5 | 30200 | 15100 | 6 Y |  |  | 61792 | 27637 | 2017-10-26 |  | 91992 | 42737 | 2023-10-26
Aircraft-2 | 572112-01-3 | TEMPORARY PROTECTION TO INSPECTION AREAS | LUB | GR1 | 0.1 | 30200 | 15100 | 6 Y |  |  | 61792 | 27637 | 2017-10-26 |  | 91992 | 42737 | 2023-10-26
Aircraft-2 | 572112-01-3 | TEMPORARY PROTECTION TO INSPECTION AREAS | LUB | MAP | 1 | 30200 | 15100 | 6 Y |  |  | 61792 | 27637 | 2017-10-26 |  | 91992 | 42737 | 2023-10-26
Aircraft-2 | 572114-01-5 | LEFT OUTER WING REAR SPAR FWD FACE - DI | INSP | GR1 | 1 | 18400 | 9200 |  |  |  | 55216 | 24978 | 2016-01-26 |  | 73616 | 34178
Aircraft-2 | 572114-01-5 | RIGHT OUTER WING REAR SPAR FWD FACE - DI | INSP | GR1 | 1 | 18400 | 9200 |  |  |  | 55216 | 24978 | 2016-01-26 |  | 73616 | 34178
Aircraft-2 | 572115-01-3 | LEFT OUTER WING REAR SPAR FWD FACE - DI | INSP | GR1 | 1.5 | 24800 | 12400 |  |  |  | 55216 | 24978 | 2016-01-26 |  | 80016 | 37378
Aircraft-2 | 572115-01-3 | RIGHT OUTER WING REAR SPAR FWD FACE - DI | INSP | GR1 | 1.5 | 24800 | 12400 |  |  |  | 55216 | 24978 | 2016-01-26 |  | 80016 | 37378
Aircraft-2 | 572116-02-2 | MAIN STRCT/OUTER WING/TOP SKIN/RIB 8-22-DI | INSP | GR1 | 1
Aircraft-2 | 572116-02-2 | MAIN STRCT/OUTER WING/TOP SKIN/RIB 8-22-DI | INSP | GR1 | 1
Aircraft-2 | 572122-02-1 | LEFT OUTER WING TOP SKIN - DI | INSP | GR1 | 0.5 |  |  | 6 Y |  |  | 61792 | 27637 | 2017-10-26 |  |  |  | 2023-10-26
Aircraft-2 | 572122-02-1 | RIGHT OUTER WING TOP SKIN - DI | INSP | GR1 | 0.5 |  |  | 6 Y |  |  | 61792 | 27637 | 2017-10-26 |  |  |  | 2023-10-26
Aircraft-2 | 572123-01-3 | OUTER WING/TOP SKIN/STRINGERS/RIB 8-13 -DI | INSP | GR1 | 1
Aircraft-2 | 572123-01-3 | OUTER WING/TOP SKIN/STRINGERS/RIB 8-13 -DI | INSP | GR1 | 1
Aircraft-2 | 572124-01-2 | LEFT OUTER WING TOP SKIN STRINGERS - DI | INSP | GR1 | 3.5
Aircraft-2 | 572124-01-2 | RIGHT OUTER WING TOP SKIN STRINGERS - DI | INSP | GR1 | 3.5
Aircraft-2 | 572126-01-3 | MAIN STR/OUTER WING/RIB9-27/SKIN ATTACH-DI | INSP | GR1 | 1.5
Aircraft-2 | 572126-01-3 | MAIN STR/OUTER WING/RIB9-27/SKIN ATTACH-DI | INSP | GR1 | 1.5
Aircraft-2 | 572129-01-3 | LEFT OUTER WING BOTTOM SKIN LWR SRFC - DI | INSP | GR1 | 1 | 9800 | 4900 |  |  |  | 61792 | 27637 | 2017-10-26 |  | 71592 | 32537
Aircraft-2 | 572129-01-3 | RIGHT OUTER WING BOTTOM SKIN LWR SRFC - DI | INSP | GR1 | 1 | 9800 | 4900 |  |  |  | 61792 | 27637 | 2017-10-26 |  | 71592 | 32537
Aircraft-2 | 572130-01-4 | LEFT WING BOTTOM SKIN LWR SURFACE - DI | INSP | GR1 | 1 | 13000 | 6500 | [7 empty] | 76000 | 38000
Aircraft-2 | 572130-01-4 | RIGHT WING BOTTOM SKIN LWR SURFACE - DI | INSP | GR1 | 1 | 13000 | 6500 | [7 empty] | 76000 | 38000
Aircraft-2 | 572131-01-5 | LEFT OUTER WING BOTTOM SKIN_- DI | INSP | GR1 | 0.5
Aircraft-2 | 572131-01-5 | RIGHT OUTER WING BOTTOM SKIN_- DI | INSP | GR1 | 0.5
Aircraft-2 | 572134-01-3 | LEFT WING BOTTOM SKIN UPPER SURFACE - DI | INSP | GR1 | 1 | 20900 | 10400 | [7 empty] | 92300 | 46100
Aircraft-2 | 572134-01-3 | RIGHT WING BOTTOM SKIN UPPER SURFACE - DI | INSP | GR1 | 1 | 20900 | 10400 | [7 empty] | 92300 | 46100
Aircraft-2 | 572137-01-3 | LEFT WING BOTTOM SKIN LOWER SURFACE - DI | INSP | GR1 | 0.5 | 9800 | 4900 |  |  |  | 61792 | 27637 | 2017-10-26 |  | 71592 | 32537
Aircraft-2 | 572137-01-3 | RIGHT WING BOTTOM SKIN LOWER SURFACE - DI | INSP | GR1 | 0.5 | 9800 | 4900 |  |  |  | 61792 | 27637 | 2017-10-26 |  | 71592 | 32537
Aircraft-2 | 572139-01-2 | MAIN STRUCT/UPPER-LOWER SURFACE/DOORS - DI | INSP | GR1 | 0.5 |  |  | 6 Y |  |  | 61792 | 27637 | 2017-10-26 |  |  |  | 2023-10-26
Aircraft-2 | 572139-01-2 | MAIN STRUCT/UPPER-LOWER SURFACE/DOORS - DI | INSP | GR1 | 0.5 |  |  | 6 Y |  |  | 61792 | 27637 | 2017-10-26 |  |  |  | 2023-10-26
Aircraft-2 | 572139-02-7 | NECESSARY PROCEDURES TO INSP. | ABAC | GR1 | 0.5 | 30000 | 15000 | [7 empty] | 113700 | 56800
Aircraft-2 | 572139-02-7 | LEFT OUTER WING ACCESS DOORS CUTOUTS - NDT | INSP | NDT | 1 | 30000 | 15000 | [7 empty] | 113700 | 56800
Aircraft-2 | 572139-02-7 | FINAL CONFIGURATION AFTER INSP. | FEAC | GR1 | 0.5 | 30000 | 15000 | [7 empty] | 113700 | 56800
Aircraft-2 | 572139-02-7 | NECESSARY PROCEDURES TO INSP. | ABAC | GR1 | 0.5 | 30000 | 15000 | [7 empty] | 113700 | 56800
Aircraft-2 | 572139-02-7 | LEFT OUTER WING ACCESS DOORS CUTOUTS - NDT | INSP | NDT | 1 | 30000 | 15000 | [7 empty] | 113700 | 56800
Aircraft-2 | 572139-02-7 | FINAL CONFIGURATION AFTER INSP. | FEAC | GR1 | 0.5 | 30000 | 15000 | [7 empty] | 113700 | 56800
Aircraft-2 | 572140-01-2 | LEFT OUTER WING BOTTOM SKIN CUTOUTS - DI | INSP | GR1 | 0.5 |  |  | 90 M |  |  | 42372 | 19736 | 2012-10-26 |  |  |  | 2020-04-26
Aircraft-2 | 572140-01-2 | RIGHT OUTER WING BOTTOM SKIN CUTOUTS - DI | INSP | GR1 | 0.5 |  |  | 90 M |  |  | 42372 | 19736 | 2012-10-26 |  |  |  | 2020-04-26
Aircraft-2 | 572140-02-3 | LH OUTER WING BOTTOM SKIN CUTOUTS - GVI | INSP | GR1 | 1 | 6800 | 3400 |  | A-CHECK | [5 empty] | 81800 | 40900
Aircraft-2 | 572140-02-3 | RH OUTER WING BOTTOM SKIN CUTOUTS - GVI | INSP | GR1 | 1 | 6800 | 3400 |  | A-CHECK | [5 empty] | 81800 | 40900
Aircraft-2 | 572142-01-5 | LEFT OUTER WING/BOTTOM SKIN/LWR SRFC - GVI | INSP | GR1 | 0.5 | 8000 | 4000 |  |  |  | 61792 | 27637 | 2017-10-26 |  | 69792 | 31637
Aircraft-2 | 572142-01-5 | RGHT OUTER WING/BOTTOM SKIN/LWR SRFC - GVI | INSP | GR1 | 0.5 | 8000 | 4000 |  |  |  | 61792 | 27637 | 2017-10-26 |  | 69792 | 31637
Aircraft-2 | 572143-01-3 | LEFT WING BOTTOM SKIN LWR SURFACE - DI | INSP | GR1 | 0.5 | 19600 | 9800 |  |  |  | 55216 | 24978 | 2016-01-26 |  | 74816 | 34778
Aircraft-2 | 572143-01-3 | RIGHT WING BOTTOM SKIN LWR SURFACE - DI | INSP | GR1 | 0.5 | 19600 | 9800 |  |  |  | 55216 | 24978 | 2016-01-26 |  | 74816 | 34778
Aircraft-2 | 572144-01-6 | OUTER WING/BOTTOM SKIN/LOWER SURFACE - GVI | INSP | GR1 | 1 | 8300 | 4100 | [7 empty] | 103600 | 51800
Aircraft-2 | 572144-01-6 | OUTER WING/BOTTOM SKIN/LOWER SURFACE - GVI | INSP | GR1 | 1 | 8300 | 4100 | [7 empty] | 103600 | 51800
Aircraft-2 | 572148-01-5 | LEFT WING/BOTTOM SKIN/LOWER SURFACE - GVI | INSP | GR1 | 0.5 | 9000 | 4500 |  |  |  | 61792 | 27637 | 2017-10-26 |  | 70792 | 32137
Aircraft-2 | 572148-01-5 | RIGHT WING/BOTTOM SKIN/LOWER SURFACE - GVI | INSP | GR1 | 0.5 | 9000 | 4500 |  |  |  | 61792 | 27637 | 2017-10-26 |  | 70792 | 32137
Aircraft-2 | 572149-01-5 | LEFT WING/BOTTOM SKIN/LOWER SURFACE - GVI | INSP | GR1 | 0.5 | 10600 | 5300 |  |  |  | 61792 | 27637 | 2017-10-26 |  | 72392 | 32937
Aircraft-2 | 572149-01-5 | RIGHT WING/BOTTOM SKIN/LOWER SURFACE - GVI | INSP | GR1 | 0.5 | 10600 | 5300 |  |  |  | 61792 | 27637 | 2017-10-26 |  | 72392 | 32937
Aircraft-2 | 572150-01-4 | LEFT WING BOTTOM SKIN LWR SURFACE - DI | INSP | GR1 | 0.5 | 18800 | 9400 |  |  |  | 61792 | 27637 | 2017-10-26 |  | 80592 | 37037
Aircraft-2 | 572150-01-4 | RIGHT WING BOTTOM SKIN LWR SURFACE - DI | INSP | GR1 | 0.5 | 18800 | 9400 |  |  |  | 61792 | 27637 | 2017-10-26 |  | 80592 | 37037
Aircraft-2 | 572151-01-4 | LEFT WING BOTTOM SKIN LWR SURFACE - DI | INSP | GR1 | 0.5
Aircraft-2 | 572151-01-4 | RIGHT WING BOTTOM SKIN LWR SURFACE - DI | INSP | GR1 | 0.5
Aircraft-2 | 572153-01-1 | LEFT OUTER WING BOTTOM SKIN - DI | INSP | GR1 | 0.5 |  |  | 6 Y |  |  | 61792 | 27637 | 2017-10-26 |  |  |  | 2023-10-26
Aircraft-2 | 572153-01-1 | RIGHT OUTER WING BOTTOM SKIN - DI | INSP | GR1 | 0.5 |  |  | 6 Y |  |  | 61792 | 27637 | 2017-10-26 |  |  |  | 2023-10-26
Aircraft-2 | 572155-01-3 | LEFT WING BOTTOM SKIN UPPER SURFACE - DI | INSP | GR1 | 3 | 31000 | 15500 |  |  |  | 61792 | 27637 | 2017-10-26 |  | 92792 | 43137
Aircraft-2 | 572155-01-3 | RIGHT WING BOTTOM SKIN UPPER SURFACE - DI | INSP | GR1 | 3 | 31000 | 15500 |  |  |  | 61792 | 27637 | 2017-10-26 |  | 92792 | 43137
Aircraft-2 | 572157-01-2 | NECESSARY PROCEDURES TO INSP. | ABAC | GR1 | 0.5
Aircraft-2 | 572157-01-2 | LEFT OUTER WING BOTTOM SKIN - NDT | INSP | NDT | 1
Aircraft-2 | 572157-01-2 | FINAL CONFIGURATION AFTER INSP. | FEAC | GR1 | 0.5
Aircraft-2 | 572157-01-2 | NECESSARY PROCEDURES TO INSP. | ABAC | GR1 | 0.5
Aircraft-2 | 572157-01-2 | RIGHT OUTER WING BOTTOM SKIN - NDT | INSP | NDT | 1
Aircraft-2 | 572157-01-2 | FINAL CONFIGURATION AFTER INSP. | FEAC | GR1 | 0.5
Aircraft-2 | 572158-01-8 | LEFT OUT WING BOTTOM SKIN STRINGERS - DI | INSP | GR1 | 3.5 | 30800 | 15400 |  |  | C10.1 | 55216 | 24978 | 2016-01-26 |  | 86016 | 40378
Aircraft-2 | 572158-01-8 | RIGHT OUT WING BOTTOM SKIN STRINGERS - DI | INSP | GR1 | 3.5 | 30800 | 15400 |  |  | C10.1 | 55216 | 24978 | 2016-01-26 |  | 86016 | 40378
Aircraft-2 | 572160-01-3 | LEFT OUTER WING BOTTOM SKIN STRINGERS - DI | INSP | GR1 | 3 | 32200 | 16100 |  |  |  | 41559 | 19385 | 2012-07-21 |  | 73759 | 35485
Aircraft-2 | 572160-01-3 | RGHT OUTER WING BOTTOM SKIN STRINGERS - DI | INSP | GR1 | 3 | 32200 | 16100 |  |  |  | 41559 | 19385 | 2012-07-21 |  | 73759 | 35485
Aircraft-2 | 572161-01-6 | LEFT OUTER WING BOTTOM SKIN - DI | INSP | GR1 | 0.5 |  |  | 12 Y |  |  | 42372 | 19736 | 2012-10-26 |  |  |  | 2024-10-26
Aircraft-2 | 572161-01-6 | RIGHT OUTER WING BOTTOM SKIN - DI | INSP | GR1 | 0.5 |  |  | 12 Y |  |  | 42372 | 19736 | 2012-10-26 |  |  |  | 2024-10-26
Aircraft-2 | 572164-03-1 | LH WING BOTTOM SKIN LOWER SURFACE - DI | INSP | GR1 | 1 |  |  | 6 Y |  |  | 61792 | 27637 | 2017-10-26 |  |  |  | 2023-10-26
Aircraft-2 | 572164-03-1 | RH WING BOTTOM SKIN LOWER SURFACE - DI | INSP | GR1 | 1 |  |  | 6 Y |  |  | 61792 | 27637 | 2017-10-26 |  |  |  | 2023-10-26
Aircraft-2 | 572601-01-2 | LEFT WING FLAP TRACK BEAMS - DI | INSP | GR1 | 0.5
Aircraft-2 | 572601-01-2 | RIGHT WING FLAP TRACK BEAMS - DVI | INSP | GR1 | 0.5
Aircraft-2 | 572604-01-3 | LEFT WING FLAP TRACK BEAMS - DI | INSP | GR1 | 0.5
Aircraft-2 | 572604-01-3 | RIGHT WING FLAP TRACK BEAMS - DI | INSP | GR1 | 0.5
Aircraft-2 | 572607-01-2 | LEFT FLAP TRACK BEAMS AND FITTINGS - DI | INSP | GR1 | 1 |  |  | 6 Y |  |  | 61792 | 27637 | 2017-10-26 |  |  |  | 2023-10-26
Aircraft-2 | 572607-01-2 | RIGHT FLAP TRACK BEAMS AND FITTINGS - DI | INSP | GR1 | 1 |  |  | 6 Y |  |  | 61792 | 27637 | 2017-10-26 |  |  |  | 2023-10-26
Aircraft-2 | 572607-02-2 | LEFT WING FLAP TRACK BEAMS - DI | INSP | GR1 | 0.5
Aircraft-2 | 572607-02-2 | RIGHT WING FLAP TRACK BEAMS - DI | INSP | GR1 | 0.5
Aircraft-2 | 572610-01-2 | LEFT WING FLAP TRACK BEAM # 2 - DI | INSP | GR1 | 0.5
Aircraft-2 | 572610-01-2 | LEFT WING FLAP TRACK BEAM # 3 - DI | INSP | GR1 | 0.5
Aircraft-2 | 572610-01-2 | LEFT WING FLAP TRACK BEAM # 4 - DI | INSP | GR1 | 0.5
Aircraft-2 | 572610-01-2 | RIGHT WING FLAP TRACK BEAM # 2 - DI | INSP | GR1 | 0.5
Aircraft-2 | 572610-01-2 | RIGHT WING FLAP TRACK BEAM # 3 - DI | INSP | GR1 | 0.5
Aircraft-2 | 572610-01-2 | RIGHT WING FLAP TRACK BEAM # 4 - DI | INSP | GR1 | 0.5
Aircraft-2 | 572610-02-1 | LEFT OUTER WING FLAP TRACK BEAMS - DI | INSP | GR1 | 1 |  |  | 6 Y |  |  | 61792 | 27637 | 2017-10-26 |  |  |  | 2023-10-26
Aircraft-2 | 572610-02-1 | RIGHT OUTER WING FLAP TRACK BEAMS - DI | INSP | GR1 | 1 |  |  | 6 Y |  |  | 61792 | 27637 | 2017-10-26 |  |  |  | 2023-10-26
Aircraft-2 | 572650-01-1 | LEFT WING,REAR SPAR SIDESTAY FITTING - DI | INSP | GR1 | 1 |  |  | 12 Y |  |  | 55216 | 24978 | 2016-01-26 |  |  |  | 2028-01-26
Aircraft-2 | 572650-01-1 | TEMPORARY PROTECTION TO INSPECTION AREAS | LUB | GR1 | 0.1 |  |  | 12 Y |  |  | 55216 | 24978 | 2016-01-26 |  |  |  | 2028-01-26
Aircraft-2 | 572650-01-1 | TEMPORARY PROTECTION TO INSPECTION AREAS | LUB | MAP | 1 |  |  | 12 Y |  |  | 55216 | 24978 | 2016-01-26 |  |  |  | 2028-01-26
Aircraft-2 | 572650-01-1 | RIGHT WING,REAR SPAR SIDESTAY FITTING - DI | INSP | GR1 | 1 |  |  | 12 Y |  |  | 55216 | 24978 | 2016-01-26 |  |  |  | 2028-01-26
Aircraft-2 | 572650-01-1 | TEMPORARY PROTECTION TO INSPECTION AREAS | LUB | GR1 | 0.1 |  |  | 12 Y |  |  | 55216 | 24978 | 2016-01-26 |  |  |  | 2028-01-26
Aircraft-2 | 572650-01-1 | TEMPORARY PROTECTION TO INSPECTION AREAS | LUB | MAP | 1 |  |  | 12 Y |  |  | 55216 | 24978 | 2016-01-26 |  |  |  | 2028-01-26
Aircraft-2 | 572651-01-1 | NECESSARY PROCEDURES TO INSP. - REMOVE | ABAC | GR1 | 0.5 |  |  | 6 Y |  |  | 61792 | 27637 | 2017-10-26 |  |  |  | 2023-10-26
Aircraft-2 | 572651-01-1 | LEFT WING RETRACTION JACK FITTING - DI | INSP | GR1 | 0.5 |  |  | 6 Y |  |  | 61792 | 27637 | 2017-10-26 |  |  |  | 2023-10-26
Aircraft-2 | 572651-01-1 | TEMPORARY PROTECTION TO INSPECTION AREAS | LUB | GR1 | 0.1 |  |  | 6 Y |  |  | 61792 | 27637 | 2017-10-26 |  |  |  | 2023-10-26
Aircraft-2 | 572651-01-1 | TEMPORARY PROTECTION TO INSPECTION AREAS | LUB | MAP | 1 |  |  | 6 Y |  |  | 61792 | 27637 | 2017-10-26 |  |  |  | 2023-10-26
Aircraft-2 | 572651-01-1 | FINAL CONFIGURATION AFTER INSP. - INSTALL | FEAC | GR1 | 4.5 |  |  | 6 Y |  |  | 61792 | 27637 | 2017-10-26 |  |  |  | 2023-10-26
Aircraft-2 | 572651-01-1 | LEFT WING RETRACTION JACK FITTING - F/C | TEST | GR1 | 0.5 |  |  | 6 Y |  |  | 61792 | 27637 | 2017-10-26 |  |  |  | 2023-10-26
Aircraft-2 | 572651-01-1 | NECESSARY PROCEDURES TO INSP. - REMOVE | ABAC | GR1 | 0.5 |  |  | 6 Y |  |  | 61792 | 27637 | 2017-10-26 |  |  |  | 2023-10-26
Aircraft-2 | 572651-01-1 | RIGHT WING RETRACTION JACK FITTING - DI | INSP | GR1 | 0.5 |  |  | 6 Y |  |  | 61792 | 27637 | 2017-10-26 |  |  |  | 2023-10-26
Aircraft-2 | 572651-01-1 | TEMPORARY PROTECTION TO INSPECTION AREAS | LUB | GR1 | 0.1 |  |  | 6 Y |  |  | 61792 | 27637 | 2017-10-26 |  |  |  | 2023-10-26
Aircraft-2 | 572651-01-1 | TEMPORARY PROTECTION TO INSPECTION AREAS | LUB | MAP | 1 |  |  | 6 Y |  |  | 61792 | 27637 | 2017-10-26 |  |  |  | 2023-10-26
Aircraft-2 | 572651-01-1 | FINAL CONFIGURATION AFTER INSP. - INSTALL | FEAC | GR1 | 4.5 |  |  | 6 Y |  |  | 61792 | 27637 | 2017-10-26 |  |  |  | 2023-10-26
Aircraft-2 | 572651-01-1 | RIGHT WING RETRACTION JACK FITTING - F/C | TEST | GR1 | 0.5 |  |  | 6 Y |  |  | 61792 | 27637 | 2017-10-26 |  |  |  | 2023-10-26
Aircraft-2 | 572652-01-1 | LH OUTER WING/FWD PINTLE FITTING - GVI | INSP | GR1 | 1.5 |  |  | 12 Y |  |  | 55216 | 24978 | 2016-01-26 |  |  |  | 2028-01-26
Aircraft-2 | 572652-01-1 | TEMPORARY PROTECTION TO INSPECTION AREAS | LUB | GR1 | 0.1 |  |  | 12 Y |  |  | 55216 | 24978 | 2016-01-26 |  |  |  | 2028-01-26
Aircraft-2 | 572652-01-1 | TEMPORARY PROTECTION TO INSPECTION AREAS | LUB | MAP | 0.5 |  |  | 12 Y |  |  | 55216 | 24978 | 2016-01-26 |  |  |  | 2028-01-26
Aircraft-2 | 572652-01-1 | RH OUTER WING/FWD PINTLE FITTING - GVI | INSP | GR1 | 1.5 |  |  | 12 Y |  |  | 55216 | 24978 | 2016-01-26 |  |  |  | 2028-01-26
Aircraft-2 | 572652-01-1 | TEMPORARY PROTECTION TO INSPECTION AREAS | LUB | GR1 | 1 |  |  | 12 Y |  |  | 55216 | 24978 | 2016-01-26 |  |  |  | 2028-01-26
Aircraft-2 | 572653-01-2 | LEFT WING FLAP TRACK FITTINGS - DI | INSP | GR1 | 0.5 |  |  | 12 Y |  |  | 42372 | 19736 | 2012-10-26 |  |  |  | 2024-10-26
Aircraft-2 | 572653-01-2 | RIGHT WING FLAP TRACK FITTINGS - DI | INSP | GR1 | 0.5 |  |  | 12 Y |  |  | 42372 | 19736 | 2012-10-26 |  |  |  | 2024-10-26
Aircraft-2 | 572654-01-2 | ENGINE # 1 - REMOVE | ABAC | GR1 | 24
Aircraft-2 | 572654-01-2 | LEFT PYLON/WING FWD ATTACH FITTING - REMOV | ABAC | GR1 | 8
Aircraft-2 | 572654-01-2 | NECESSARY PROCEDURES TO INSP. | ABAC | GR1 | 1
Aircraft-2 | 572654-01-2 | LEFT PYLON/WING FWD ATTACH FITTINGS - NDT | INSP | NDT | 1.5
Aircraft-2 | 572654-01-2 | FINAL CONFIGURATION AFTER INSP. | FEAC | GR1 | 1
Aircraft-2 | 572654-01-2 | LEFT PYLON/WING FWD ATTACH FITTINGS - INST | FEAC | GR1 | 8
Aircraft-2 | 572654-01-2 | ENGINE # 1 - INSTALL | FEAC | GR1 | 3
Aircraft-2 | 572654-01-2 | ENGINE # 1 - RUN-UP | TEST | GR1 | 6
Aircraft-2 | 572654-01-2 | ENGINE # 2 - REMOVE | ABAC | GR1 | 24
Aircraft-2 | 572654-01-2 | RGHT PYLON/WING FWD ATTACH FITTING - REMOV | ABAC | GR1 | 8
Aircraft-2 | 572654-01-2 | NECESSARY PROCEDURES TO INSP. | ABAC | GR1 | 1
Aircraft-2 | 572654-01-2 | RGHT PYLON/WING FWD ATTACH FITTINGS - NDT | INSP | NDT | 1.5
Aircraft-2 | 572654-01-2 | FINAL CONFIGURATION AFTER INSP. | FEAC | GR1 | 1
Aircraft-2 | 572654-01-2 | RGHT PYLON/WING FWD ATTACH FITTINGS - INST | FEAC | GR1 | 8
Aircraft-2 | 572654-01-2 | ENGINE # 2 - INSTALL | FEAC | GR1 | 3
Aircraft-2 | 572654-01-2 | ENGINE # 2 - RUN-UP | TEST | GR1 | 6
Aircraft-2 | 572656-01-1 | LEFT OUTER WING PYLON SPIGOT FITTING - DI | INSP | GR1 | 12 |  |  | 12 Y | [8 empty] | 2024-12-07
Aircraft-2 | 572656-01-1 | RIGHT OUTER WING PYLON SPIGOT FITTING - DI | INSP | GR1 | 12 |  |  | 12 Y | [8 empty] | 2024-12-07
Aircraft-2 | 572657-01-1 | LEFT PYLON AFT ATTACH FITTING LUG - DI | INSP | GR1 | 1 |  |  | 12 Y | [8 empty] | 2024-12-07
Aircraft-2 | 572657-01-1 | RIGHT PYLON AFT ATTACH FITTING LUG - DI | INSP | GR1 | 1 |  |  | 12 Y | [8 empty] | 2024-12-07
Aircraft-2 | 572658-01-2 | LEFT WING FLAP TRACK FITTINGS - DI | INSP | GR1 | 0.5 |  |  | 12 Y | [8 empty] | 2024-12-07
Aircraft-2 | 572658-01-2 | RIGHT WING FLAP TRACK FITTINGS - DI | INSP | GR1 | 0.5 |  |  | 12 Y | [8 empty] | 2024-12-07
Aircraft-2 | 572900-01-1 | LEFT WING DRAIN HOLES AND HOSES - C/K | INSP | GR1 | 1 |  |  | 80 M |  |  | 61792 | 27637 | 2017-10-26 |  |  |  | 2024-06-26
Aircraft-2 | 572900-01-1 | RIGHT WING DRAIN HOLES AND HOSES - C/K | INSP | GR1 | 1 |  |  | 80 M |  |  | 61792 | 27637 | 2017-10-26 |  |  |  | 2024-06-26
Aircraft-2 | 573900-01-1 | LEFT WING TIP DRAIN HOLES - C/K | INSP | GR1 | 0.5 |  |  | 80 M |  |  | 61792 | 27637 | 2017-10-26 |  |  |  | 2024-06-26
Aircraft-2 | 573900-01-1 | RIGHT WING TIP DRAIN HOLES - C/K | INSP | GR1 | 0.5 |  |  | 80 M |  |  | 61792 | 27637 | 2017-10-26 |  |  |  | 2024-06-26
Aircraft-2 | 574101-01-2 | LEFT WING FIXED LEADING EDGE - DI | INSP | GR1 | 3 |  |  | 6 Y |  |  | 61792 | 27637 | 2017-10-26 |  |  |  | 2023-10-26
Aircraft-2 | 574101-01-2 | RIGHT WING FIXED LEADING EDGE - DI | INSP | GR1 | 3 |  |  | 6 Y |  |  | 61792 | 27637 | 2017-10-26 |  |  |  | 2023-10-26
Aircraft-2 | 574102-01-3 | NECESSARY PROCEDURES TO INSP. | ABAC | GR1 | 1
Aircraft-2 | 574102-01-3 | LEFT WING LEADING EDGE SLATS - REMOVE | ABAC | GR1 | 6
Aircraft-2 | 574102-01-3 | LEFT WING LE SLAT TRACKS 5 TO 12 - REMOVE | ABAC | GR1 | 6
Aircraft-2 | 574102-01-3 | LEFT WING FIXED LEADING EDGE - NDT | INSP | NDT | 1.5
Aircraft-2 | 574102-01-3 | LEFT WING LE SLAT TRACKS 5 TO 12 - INSTALL | FEAC | GR1 | 6
Aircraft-2 | 574102-01-3 | LEFT WING LEADING EDGE SLATS - INSTALL | FEAC | GR1 | 6
Aircraft-2 | 574102-01-3 | FINAL CONFIGURATION AFTER INSP. | FEAC | GR1 | 1
Aircraft-2 | 574102-01-3 | RIGHT WING LEADING EDGE SLATS - REMOVE | ABAC | GR1 | 1
Aircraft-2 | 574102-01-3 | RIGHT WING LEADING EDGE SLATS - REMOVE | ABAC | GR1 | 6
Aircraft-2 | 574102-01-3 | RIGHT WING LE SLAT TRACKS 5 TO 12 - REMOVE | ABAC | GR1 | 6
Aircraft-2 | 574102-01-3 | RIGHT WING FIXED LEADING EDGE - NDT | INSP | NDT | 1.5
Aircraft-2 | 574102-01-3 | RIGHT WING LE SLAT TRACKS 5 TO 12 -INSTALL | FEAC | GR1 | 6
Aircraft-2 | 574102-01-3 | RIGHT WING LEADING EDGE SLATS - INSTALL | FEAC | GR1 | 6
Aircraft-2 | 574102-01-3 | FINAL CONFIGURATION AFTER INSP. | FEAC | GR1 | 6
Aircraft-2 | 574106-01-4 | LEFT OUTER WING FIXED LEADING EDGE - DI | INSP | GR1 | 0.5 |  |  | 6 Y | [8 empty] | 2024-12-07
Aircraft-2 | 574106-01-4 | RIGHT OUTER WING FIXED LEADING EDGE - DI | INSP | GR1 | 0.5 |  |  | 6 Y | [8 empty] | 2024-12-07
Aircraft-2 | 574112-01-1 | LEFT OUTER WING FIXED LEADING EDGE - DI | INSP | GR1 | 1 |  |  | 6 Y | [8 empty] | 2024-12-07
Aircraft-2 | 574112-01-1 | RIGHT OUTER WING FIXED LEADING EDGE - DI | INSP | GR1 | 1 |  |  | 6 Y | [8 empty] | 2024-12-07
Aircraft-2 | 574113-01-1 | LEFT OUTER WING FIXED LEADING EDGE - DI | INSP | GR1 | 0.5 |  |  | 6 Y | [8 empty] | 2024-12-07
Aircraft-2 | 574113-01-1 | RIGHT OUTER WING FIXED LEADING EDGE - DI | INSP | GR1 | 0.5 |  |  | 6 Y | [8 empty] | 2024-12-07
Aircraft-2 | 574114-01-2 | NECESSARY PROCEDURES TO INSP. | ABAC | GR1 | 0.5
Aircraft-2 | 574114-01-2 | LEFT OUTER WING FIXED LEADING EDGE - NDT | INSP | NDT | 2
Aircraft-2 | 574114-01-2 | FINAL CONFIGURATION AFTER INSP. | FEAC | GR1 | 0.5
Aircraft-2 | 574114-01-2 | NECESSARY PROCEDURES TO INSP. | ABAC | GR1 | 0.5
Aircraft-2 | 574114-01-2 | RIGHT OUTER WING FIXED LEADING EDGE - NDT | INSP | NDT | 2
Aircraft-2 | 574114-01-2 | FINAL CONFIGURATION AFTER INSP. | FEAC | GR1 | 0.5
Aircraft-2 | 574201-01-1 | LEFT WING SLAT 1/ TRACKS 1 TO 4 - DI | INSP | GR1 | 1 |  |  | 6 Y | [8 empty] | 2024-12-07
Aircraft-2 | 574201-01-1 | RIGHT WING SLAT 1/TRACKS 1 TO 4 - DI | INSP | GR1 | 1 |  |  | 6 Y | [8 empty] | 2024-12-07
Aircraft-2 | 574202-01-1 | SLAT #1 TRACKS 1 TO 4 ATTACHMENTS - DI | INSP | GR1 | 5.5 |  |  | 6 Y |  |  | 61792 | 27637 | 2017-10-26 |  |  |  | 2023-10-26
Aircraft-2 | 574202-01-1 | SLAT #1 TRACKS 1 TO 4 ATTACHMENTS - DI | INSP | GR1 | 5.5 |  |  | 6 Y |  |  | 61792 | 27637 | 2017-10-26 |  |  |  | 2023-10-26
Aircraft-2 | 574204-01-1 | LEFT WING SLAT 1 SKIN CONNECTIONS - DI | INSP | GR1 | 2 |  |  | 12 Y | [8 empty] | 2024-12-07
Aircraft-2 | 574204-01-1 | RIGHT WING SLAT 1 SKIN CONNECTIONS - DI | INSP | GR1 | 2 |  |  | 12 Y | [8 empty] | 2024-12-07
Aircraft-2 | 574204-02-1 | NECESSARY PROCEDURES TO INSP. | ABAC | GR1 | 0.5 |  |  | 12 Y | [8 empty] | 2024-12-07
Aircraft-2 | 574204-02-1 | LEFT WING SLAT 1 INTERNAL STRUCTURE - SDI | INSP | GR1 | 1 |  |  | 12 Y | [8 empty] | 2024-12-07
Aircraft-2 | 574204-02-1 | FINAL CONFIGURATION AFTER INSP. | FEAC | GR1 | 1 |  |  | 12 Y | [8 empty] | 2024-12-07
Aircraft-2 | 574204-02-1 | NECESSARY PROCEDURES TO INSP. | ABAC | GR1 | 0.5 |  |  | 12 Y | [8 empty] | 2024-12-07
Aircraft-2 | 574204-02-1 | RIGHT WING SLAT 1 INTERNAL STRUCTURE - SDI | INSP | GR1 | 1 |  |  | 12 Y | [8 empty] | 2024-12-07
Aircraft-2 | 574204-02-1 | FINAL CONFIGURATION AFTER INSP. | FEAC | GR1 | 1 |  |  | 12 Y | [8 empty] | 2024-12-07
Aircraft-2 | 574204-03-1 | SLAT 1/SKIN CONNECTIONS/LOWER GIRDER - NDT | INSP | NDT | 0.5
Aircraft-2 | 574204-03-1 | SLAT 1/SKIN CONNECTIONS/LOWER GIRDER - NDT | INSP | NDT | 0.5
Aircraft-2 | 574205-01-1 | LEFT WING SLAT # 1 - DI | INSP | GR1 | 1.5 |  |  | 6 Y |  |  | 61792 | 27637 | 2017-10-26 |  |  |  | 2023-10-26
Aircraft-2 | 574205-01-1 | RIGHT WING SLAT # 1 - DI | INSP | GR1 | 1.5 |  |  | 6 Y |  |  | 61792 | 27637 | 2017-10-26 |  |  |  | 2023-10-26
Aircraft-2 | 574301-01-1 | LEFT WING SLAT 2 TRACKS 5 AND 6 - DI | INSP | GR1 | 1 |  |  | 6 Y | [8 empty] | 2024-12-07
Aircraft-2 | 574301-01-1 | RIGHT WING SLAT 2 TRACKS 5 AND 6 - DI | INSP | GR1 | 1 |  |  | 6 Y | [8 empty] | 2024-12-07
Aircraft-2 | 574302-01-1 | LEFT WING SLAT 2/TRACKS 5 AND 6 - DI | INSP | GR1 | 4 |  |  | 6 Y |  |  | 61792 | 27637 | 2017-10-26 |  |  |  | 2023-10-26
Aircraft-2 | 574302-01-1 | RIGHT WING SLAT 2/TRACKS 5 AND 6 - DI | INSP | GR1 | 4 |  |  | 6 Y |  |  | 61792 | 27637 | 2017-10-26 |  |  |  | 2023-10-26
Aircraft-2 | 574304-01-1 | LEFT WING SLAT 2 SKIN CONNECTIONS - DI | INSP | GR1 | 1 |  |  | 12 Y | [8 empty] | 2024-12-07
Aircraft-2 | 574304-01-1 | RIGHT WING SLAT 2 SKIN CONNECTIONS - DI | INSP | GR1 | 1 |  |  | 12 Y | [8 empty] | 2024-12-07
Aircraft-2 | 574304-02-2 | NECESSARY PROCEDURES TO INSP. | ABAC | GR1 | 0.5 |  |  | 12 Y | [8 empty] | 2024-12-07
Aircraft-2 | 574304-02-2 | LEFT WING SLAT #2 - NDT | INSP | GR1 | 1 |  |  | 12 Y | [8 empty] | 2024-12-07
Aircraft-2 | 574304-02-2 | FINAL CONFIGURATION AFTER INSP. | INSP | GR1 | 1 |  |  | 12 Y | [8 empty] | 2024-12-07
Aircraft-2 | 574304-02-2 | NECESSARY PROCEDURES TO INSP. | ABAC | GR1 | 0.5 |  |  | 12 Y | [8 empty] | 2024-12-07
Aircraft-2 | 574304-02-2 | RIGHT WING SLAT #2 - NDT | INSP | GR1 | 1 |  |  | 12 Y | [8 empty] | 2024-12-07
Aircraft-2 | 574304-02-2 | FINAL CONFIGURATION AFTER INSP. | FEAC | GR1 | 0.5 |  |  | 12 Y | [8 empty] | 2024-12-07
Aircraft-2 | 574304-03-1 | SLAT 2/SKIN CONNECTIONS/LOWER GIRDER - NDT | INSP | NDT | 0.5
Aircraft-2 | 574304-03-1 | SLAT 2/SKIN CONNECTIONS/LOWER GIRDER - NDT | INSP | NDT | 0.5
Aircraft-2 | 574305-01-1 | LEFT WING SLAT 2 TRAILING EDGE - DI | INSP | GR1 | 1 |  |  | 6 Y |  |  | 61792 | 27637 | 2017-10-26 |  |  |  | 2023-10-26
Aircraft-2 | 574305-01-1 | RIGHT WING SLAT 2 TRAILING EDGE - DI | INSP | GR1 | 1 |  |  | 6 Y |  |  | 61792 | 27637 | 2017-10-26 |  |  |  | 2023-10-26
Aircraft-2 | 574401-01-1 | LEFT WING SLAT 3 TRACKS 7 AND 8 - DI | INSP | GR1 | 1 |  |  | 6 Y | [8 empty] | 2024-12-07
Aircraft-2 | 574401-01-1 | RIGHT WING SLAT 3 TRACKS 7 AND 8 - DI | INSP | GR1 | 1 |  |  | 6 Y | [8 empty] | 2024-12-07
Aircraft-2 | 574402-01-1 | LEFT WING SLAT 3, TRACKS 7 AND 8 - DI | INSP | GR1 | 4 |  |  | 6 Y |  |  | 61792 | 27637 | 2017-10-26 |  |  |  | 2023-10-26
Aircraft-2 | 574402-01-1 | RIGHT WING SLAT 3, TRACKS 7 AND 8 - DI | INSP | GR1 | 4 |  |  | 6 Y |  |  | 61792 | 27637 | 2017-10-26 |  |  |  | 2023-10-26
Aircraft-2 | 574404-01-1 | LEFT SLAT 3 SKIN CONNECTIONS - DI | INSP | GR1 | 1.5 |  |  | 12 Y | [8 empty] | 2024-12-07
Aircraft-2 | 574404-01-1 | RIGHT SLAT 3 SKIN CONNECTIONS - DI | INSP | GR1 | 1.5 |  |  | 12 Y | [8 empty] | 2024-12-07
Aircraft-2 | 574404-02-1 | NECESSARY PROCEDURES TO INSP. | ABAC | GR1 | 1 |  |  | 12 Y | [8 empty] | 2024-12-07
Aircraft-2 | 574404-02-1 | LEFT WING SLAT 3 SKIN CONNECTIONS - SDI | INSP | GR1 | 0.5 |  |  | 12 Y | [8 empty] | 2024-12-07
Aircraft-2 | 574404-02-1 | FINAL CONFIGURATION AFTER INSP. | FEAC | GR1 | 1 |  |  | 12 Y | [8 empty] | 2024-12-07
Aircraft-2 | 574404-02-1 | NECESSARY PROCEDURES TO INSP. | ABAC | GR1 | 1 |  |  | 12 Y | [8 empty] | 2024-12-07
Aircraft-2 | 574404-02-1 | RIGHT WING SLAT 3 SKIN CONNECTIONS - SDI | INSP | GR1 | 0.5 |  |  | 12 Y | [8 empty] | 2024-12-07
Aircraft-2 | 574404-02-1 | FINAL CONFIGURATION AFTER INSP. | FEAC | GR1 | 1 |  |  | 12 Y | [8 empty] | 2024-12-07
Aircraft-2 | 574405-01-1 | LEFT WING SLAT 3 TRAILING EDGE - DI | INSP | GR1 | 0.5 |  |  | 6 Y |  |  | 61792 | 27637 | 2017-10-26 |  |  |  | 2023-10-26
Aircraft-2 | 574405-01-1 | RIGHT WING SLAT 3 TRAILING EDGE - DI | INSP | GR1 | 0.5 |  |  | 6 Y |  |  | 61792 | 27637 | 2017-10-26 |  |  |  | 2023-10-26
Aircraft-2 | 574501-01-1 | LEFT WING SLAT 4 TRACKS 9 AND 10 - DI | INSP | GR1 | 1 |  |  | 6 Y | [8 empty] | 2024-12-07
Aircraft-2 | 574501-01-1 | RIGHT WING SLAT 4 TRACKS 9 AND 10 - DI | INSP | GR1 | 1 |  |  | 6 Y | [8 empty] | 2024-12-07
Aircraft-2 | 574502-01-1 | LEFT WING SLAT 4 TRACKS 9 AND 10 - DI | INSP | GR1 | 4 |  |  | 6 Y |  |  | 61792 | 27637 | 2017-10-26 |  |  |  | 2023-10-26
Aircraft-2 | 574502-01-1 | RIGHT WING SLAT 4 TRACKS 9 AND 10 - DI | INSP | GR1 | 4 |  |  | 6 Y |  |  | 61792 | 27637 | 2017-10-26 |  |  |  | 2023-10-26
Aircraft-2 | 574504-01-1 | LEFT WING SLAT 4 SKIN CONNECTIONS - DI | INSP | GR1 | 1 |  |  | 12 Y | [8 empty] | 2024-12-07
Aircraft-2 | 574504-01-1 | RIGHT WING SLAT 4 SKIN CONNECTIONS - DI | INSP | GR1 | 1 |  |  | 12 Y | [8 empty] | 2024-12-07
Aircraft-2 | 574504-02-1 | NECESSARY PROCEDURES TO INSP. | ABAC | GR1 | 0.5 |  |  | 12 Y | [8 empty] | 2024-12-07
Aircraft-2 | 574504-02-1 | LEFT WING SLAT 4 SKIN CONNECTIONS - SDI | INSP | GR1 | 0.5 |  |  | 12 Y | [8 empty] | 2024-12-07
Aircraft-2 | 574504-02-1 | FINAL CONFIGURATION AFTER INSP. | FEAC | GR1 | 0.5 |  |  | 12 Y | [8 empty] | 2024-12-07
Aircraft-2 | 574504-02-1 | NECESSARY PROCEDURES TO INSP. | ABAC | GR1 | 0.5 |  |  | 12 Y | [8 empty] | 2024-12-07
Aircraft-2 | 574504-02-1 | RIGHT WING SLAT 4 SKIN CONNECTIONS - SDI | INSP | GR1 | 0.5 |  |  | 12 Y | [8 empty] | 2024-12-07
Aircraft-2 | 574504-02-1 | FINAL CONFIGURATION AFTER INSP. | FEAC | GR1 | 0.5 |  |  | 12 Y | [8 empty] | 2024-12-07
Aircraft-2 | 574505-01-1 | LEFT WING SLAT 4 TRAILING EDGE - DI | INSP | GR1 | 1 |  |  | 6 Y |  |  | 61792 | 27637 | 2017-10-26 |  |  |  | 2023-10-26
Aircraft-2 | 574505-01-1 | RIGHT WING SLAT 4 TRAILING EDGE - DI | INSP | GR1 | 1 |  |  | 6 Y |  |  | 61792 | 27637 | 2017-10-26 |  |  |  | 2023-10-26
Aircraft-2 | 574601-01-1 | LEFT WING SLAT 5 TRACKS 11 AND 12 - DI | INSP | GR1 | 0.5 |  |  | 6 Y | [8 empty] | 2024-12-07
Aircraft-2 | 574601-01-1 | RIGHT WING SLAT 5 TRACKS 11 AND 12 - DI | INSP | GR1 | 0.5 |  |  | 6 Y | [8 empty] | 2024-12-07
Aircraft-2 | 574602-01-1 | LEFT WING SLAT 5 TRACKS 11 AND 12 - DI | INSP | GR1 | 4 |  |  | 6 Y |  |  | 61792 | 27637 | 2017-10-26 |  |  |  | 2023-10-26
Aircraft-2 | 574602-01-1 | RIGHT WING SLAT 5 TRACKS 11 AND 12 - DI | INSP | GR1 | 4 |  |  | 6 Y |  |  | 61792 | 27637 | 2017-10-26 |  |  |  | 2023-10-26
Aircraft-2 | 574604-01-1 | LEFT WING SLAT 5 - DI | INSP | GR1 | 0.5 |  |  | 12 Y | [8 empty] | 2024-12-07
Aircraft-2 | 574604-01-1 | RIGHT WING SLAT 5 - DI | INSP | GR1 | 0.5 |  |  | 12 Y | [8 empty] | 2024-12-07
Aircraft-2 | 574604-02-1 | NECESSARY PROCEDURES TO INSP. | ABAC | GR1 | 0.5 |  |  | 12 Y | [8 empty] | 2024-12-07
Aircraft-2 | 574604-02-1 | LEFT WING SLAT 5 SKIN CONNECTIONS - SDI | INSP | GR1 | 0.5 |  |  | 12 Y | [8 empty] | 2024-12-07
Aircraft-2 | 574604-02-1 | FINAL CONFIGURATION AFTER INSP. | FEAC | GR1 | 1 |  |  | 12 Y | [8 empty] | 2024-12-07
Aircraft-2 | 574604-02-1 | NECESSARY PROCEDURES TO INSP. | ABAC | GR1 | 0.5 |  |  | 12 Y | [8 empty] | 2024-12-07
Aircraft-2 | 574604-02-1 | RIGHT WING SLAT 5 SKIN CONNECTIONS - SDI | INSP | GR1 | 0.5 |  |  | 12 Y | [8 empty] | 2024-12-07
Aircraft-2 | 574604-02-1 | FINAL CONFIGURATION AFTER INSP. | FEAC | GR1 | 1 |  |  | 12 Y | [8 empty] | 2024-12-07
Aircraft-2 | 574605-01-1 | LEFT WING TRAILING EDGE SLAT 5 - DI | INSP | GR1 | 1 |  |  | 6 Y |  |  | 61792 | 27637 | 2017-10-26 |  |  |  | 2023-10-26
Aircraft-2 | 574605-01-1 | RIGHT WING TRAILING EDGE SLAT 5 - DI | INSP | GR1 | 1 |  |  | 6 Y |  |  | 61792 | 27637 | 2017-10-26 |  |  |  | 2023-10-26
Aircraft-2 | 575101-01-1 | LEFT WING TE FLAP ACTUATOR BRACKETS - DI | INSP | GR1 | 1.5 |  |  | 12 Y |  |  | 42372 | 19736 | 2012-10-26 |  |  |  | 2024-10-26
Aircraft-2 | 575101-01-1 | RIGHT WING TE FLAP ACTUATOR BRACKETS - DI | INSP | GR1 | 1.5 |  |  | 12 Y |  |  | 42372 | 19736 | 2012-10-26 |  |  |  | 2024-10-26
Aircraft-2 | 575101-02-2 | NECESSARY PROCEDURES TO INSP. | ABAC | GR1 | 0.5
Aircraft-2 | 575101-02-2 | LEFT WING TE FLAP ACTUATOR BRACKETS - NDT | INSP | NDT | 1
Aircraft-2 | 575101-02-2 | FINAL CONFIGURATION AFTER INSP. | FEAC | GR1 | 0.5
Aircraft-2 | 575101-02-2 | NECESSARY PROCEDURES TO INSP. | ABAC | GR1 | 0.5
Aircraft-2 | 575101-02-2 | RIGHT WING TE FLAP ACTUATOR BRACKETS - NDT | INSP | NDT | 1
Aircraft-2 | 575101-02-2 | FINAL CONFIGURATION AFTER INSP. | FEAC | GR1 | 0.5
Aircraft-2 | 575104-01-1 | LEFT WING TRAILING EDGE SPOILER 1 - DI | INSP | GR1 | 0.5 |  |  | 12 Y |  |  | 42372 | 19736 | 2012-10-26 |  |  |  | 2024-10-26
Aircraft-2 | 575104-01-1 | RIGHT WING TRAILING EDGE SPOILER 1 - DI | INSP | GR1 | 0.5 |  |  | 12 Y |  |  | 42372 | 19736 | 2012-10-26 |  |  |  | 2024-10-26
Aircraft-2 | 575106-01-3 | LEFT WING TRAILING EDGE SPOILERS - DI | INSP | GR1 | 3.5
Aircraft-2 | 575106-01-3 | RIGHT WING TRAILING EDGE SPOILERS - DI | INSP | GR1 | 3.5
Aircraft-2 | 575106-03-1 | LEFT WING SPOILERS / HINGE PINS - DI | INSP | GR1 | 6.5 |  |  | 12 Y |  |  | 42372 | 19736 | 2012-10-26 |  |  |  | 2024-10-26
Aircraft-2 | 575106-03-1 | RIGHT WING SPOILERS / HINGE PINS - DI | INSP | GR1 | 6.5 |  |  | 12 Y |  |  | 42372 | 19736 | 2012-10-26 |  |  |  | 2024-10-26
Aircraft-2 | 575107-01-1 | LEFT WING TRAILING EDGE SPOILERS - DI | INSP | GR1 | 1 |  |  | 6 Y |  |  | 61792 | 27637 | 2017-10-26 |  |  |  | 2023-10-26
Aircraft-2 | 575107-01-1 | RIGHT WING TRAILING EDGE SPOILERS - DI | INSP | GR1 | 1 |  |  | 6 Y |  |  | 61792 | 27637 | 2017-10-26 |  |  |  | 2023-10-26
Aircraft-2 | 575107-02-2 | NECESSARY PROCEDURES TO INSP. | ABAC | GR1 | 1
Aircraft-2 | 575107-02-2 | LEFT OUTER WING TE SPOILERS FITTINGS - NDT | INSP | NDT | 2.5
Aircraft-2 | 575107-02-2 | FINAL CONFIGURATION AFTER INSP. | FEAC | GR1 | 1
Aircraft-2 | 575107-02-2 | NECESSARY PROCEDURES TO INSP. | ABAC | GR1 | 1
Aircraft-2 | 575107-02-2 | RGHT OUTER WING TE SPOILERS FITTINGS - NDT | INSP | NDT | 2.5
Aircraft-2 | 575107-02-2 | FINAL CONFIGURATION AFTER INSP. | FEAC | GR1 | 1
Aircraft-2 | 575119-01-2 | LEFT WING AILERON HINGE FITTINGS - DI | INSP | GR1 | 0.5 |  |  | 12 Y |  |  | 42372 | 19736 | 2012-10-26 |  |  |  | 2024-10-26
Aircraft-2 | 575119-01-2 | RIGHT WING AILERON HINGE FITTINGS - DI | INSP | GR1 | 0.5 |  |  | 12 Y |  |  | 42372 | 19736 | 2012-10-26 |  |  |  | 2024-10-26
Aircraft-2 | 575120-01-3 | LEFT OUTER WING AILERON HINGE PINS - DI | INSP | GR1 | 4
Aircraft-2 | 575120-01-3 | RIGHT OUTER WING AILERON HINGE PINS - DI | INSP | GR1 | 4
Aircraft-2 | 575120-03-1 | LEFT WING / AILERON HINGE PINS - DI | INSP | GR1 | 1.5 |  |  | 90 M |  |  | 42372 | 19736 | 2012-10-26 |  |  |  | 2020-04-26
Aircraft-2 | 575120-03-1 | RIGHT WING / AILERON HINGE PINS - DI | INSP | GR1 | 1.5 |  |  | 90 M |  |  | 42372 | 19736 | 2012-10-26 |  |  |  | 2020-04-26
Aircraft-2 | 575121-01-2 | LEFT AILERON ACTUATOR FITTINGS - DI | INSP | GR1 | 1 |  |  | 6 Y | [8 empty] | 2024-12-07
Aircraft-2 | 575121-01-2 | RIGHT AILERON ACTUATOR FITTINGS - DI | INSP | GR1 | 1 |  |  | 6 Y | [8 empty] | 2024-12-07
Aircraft-2 | 575140-01-1 | LEFT WING TRAILING EDGE FLAP TRACK 1 - DI | INSP | GR1 | 1.5 |  |  | 12 Y | [8 empty] | 2024-12-07
Aircraft-2 | 575140-01-1 | RGHT WING TRAILING EDGE FLAP TRACK 1 - DI | INSP | GR1 | 1.5 |  |  | 12 Y | [8 empty] | 2024-12-07
Aircraft-2 | 575142-01-1 | LEFT TRAILING EDGE INBOARD FLAP - DI | INSP | GR1 | 2.5 |  |  | 12 Y | [8 empty] | 2024-12-07
Aircraft-2 | 575142-01-1 | RIGHT TRAILING EDGE INBOARD FLAP - DI | INSP | GR1 | 2.5 |  |  | 12 Y | [8 empty] | 2024-12-07
Aircraft-2 | 575150-01-2 | TRAILING EDGE/OUTER WING MLG RIB5 OUTB -DI | INSP | GR1 | 0.5 |  |  | 6 Y |  |  | 61792 | 27637 | 2017-10-26 |  |  |  | 2023-10-26
Aircraft-2 | 575150-01-2 | TEMPORARY PROTECTION TO INSPECTION AREAS | LUB | GR1 | 0.5 |  |  | 6 Y |  |  | 61792 | 27637 | 2017-10-26 |  |  |  | 2023-10-26
Aircraft-2 | 575150-01-2 | TRAILING EDGE/OUTER WING MLG RIB5 OUTB -DI | INSP | GR1 | 0.5 |  |  | 6 Y |  |  | 61792 | 27637 | 2017-10-26 |  |  |  | 2023-10-26
Aircraft-2 | 575150-01-2 | TEMPORARY PROTECTION TO INSPECTION AREAS | LUB | GR1 | 0.5 |  |  | 6 Y |  |  | 61792 | 27637 | 2017-10-26 |  |  |  | 2023-10-26
Aircraft-2 | 575151-01-3 | LEFT OUTER WING FALSE REAR SPAR - DI | INSP | GR1 | 0.5
Aircraft-2 | 575151-01-3 | RIGHT OUTER WING FALSE REAR SPAR - DI | INSP | GR1 | 0.5
Aircraft-2 | 575151-02-1 | LH OUTER WING/TRAILING EDGE - GVI | INSP | GR1 | 1 |  |  | 6 Y |  |  | 61792 | 27637 | 2017-10-26 |  |  |  | 2023-10-26
Aircraft-2 | 575151-02-1 | TEMPORARY PROTECTION TO INSPECTION AREAS | LUB | GR1 | 0.1 |  |  | 6 Y |  |  | 61792 | 27637 | 2017-10-26 |  |  |  | 2023-10-26
Aircraft-2 | 575151-02-1 | TEMPORARY PROTECTION TO INSPECTION AREAS | LUB | MAP | 0.5 |  |  | 6 Y |  |  | 61792 | 27637 | 2017-10-26 |  |  |  | 2023-10-26
Aircraft-2 | 575151-02-1 | RH OUTER WING/TRAILING EDGE - GVI | INSP | GR1 | 1 |  |  | 6 Y |  |  | 61792 | 27637 | 2017-10-26 |  |  |  | 2023-10-26
Aircraft-2 | 575151-02-1 | TEMPORARY PROTECTION TO INSPECTION AREAS | LUB | GR1 | 0.1 |  |  | 6 Y |  |  | 61792 | 27637 | 2017-10-26 |  |  |  | 2023-10-26
Aircraft-2 | 575151-02-1 | TEMPORARY PROTECTION TO INSPECTION AREAS | LUB | MAP | 0.5 |  |  | 6 Y |  |  | 61792 | 27637 | 2017-10-26 |  |  |  | 2023-10-26
Aircraft-2 | 575158-01-1 | OUTER WING BOTTOM SKIN LOWER SURFACE - GVI | INSP | GR1 | 0.5 | 8800 | 5200 |  |  |  | 61792 | 27637 | 2017-10-26 |  | 70592 | 32837
Aircraft-2 | 575158-01-1 | OUTER WING BOTTOM SKIN LOWER SURFACE - GVI | INSP | GR1 | 0.5 | 8800 | 5200 |  |  |  | 61792 | 27637 | 2017-10-26 |  | 70592 | 32837
Aircraft-2 | 575158-01-10 | LH OUTER WING/BOTTOM LOWER SURFACE - GVI | INSP | GR1 | 0.5 | 10400 | 5200 |  |  |  | 61792 | 27637 | 2017-10-26 |  | 72192 | 32837
Aircraft-2 | 575158-01-10 | RH OUTER WING/BOTTOM LOWER SURFACE - GVI | INSP | GR1 | 0.5 | 10400 | 5200 |  |  |  | 61792 | 27637 | 2017-10-26 |  | 72192 | 32837
Aircraft-2 | 575159-01-2 | LEFT WING BOTTOM SKIN LOWER SURFACE - DI | INSP | GR1 | 0.5 | 15600 | 7800 |  |  |  | 55216 | 24978 | 2016-01-26 |  | 70816 | 32778
Aircraft-2 | 575159-01-2 | RIGHT WING BOTTOM SKIN LOWER SURFACE - DI | INSP | GR1 | 0.5 | 15600 | 7800 |  |  |  | 55216 | 24978 | 2016-01-26 |  | 70816 | 32778
Aircraft-2 | 575160-01-3 | NECESSARY PROCEDURES TO INSP. | ABAC | GR1 | 1 | 23800 | 11900 |  |  |  | 61792 | 27637 | 2017-10-26 |  | 85592 | 39537
Aircraft-2 | 575160-01-3 | LEFT WING BOTTOM SKIN(X-RAY AND HFEC)-NDT | INSP | NDT | 12 | 23800 | 11900 |  |  |  | 61792 | 27637 | 2017-10-26 |  | 85592 | 39537
Aircraft-2 | 575160-01-3 | FINAL CONFIGURATION AFTER INSP. | FEAC | GR1 | 1 | 23800 | 11900 |  |  |  | 61792 | 27637 | 2017-10-26 |  | 85592 | 39537
Aircraft-2 | 575160-01-3 | NECESSARY PROCEDURES TO INSP. | ABAC | GR1 | 1 | 23800 | 11900 |  |  |  | 61792 | 27637 | 2017-10-26 |  | 85592 | 39537
Aircraft-2 | 575160-01-3 | RIGHT WING BOTTOM SKIN(X-RAY AND HFEC)-NDT | INSP | NDT | 12 | 23800 | 11900 |  |  |  | 61792 | 27637 | 2017-10-26 |  | 85592 | 39537
Aircraft-2 | 575160-01-3 | FINAL CONFIGURATION AFTER INSP. | FEAC | GR1 | 1 | 23800 | 11900 |  |  |  | 61792 | 27637 | 2017-10-26 |  | 85592 | 39537
Aircraft-2 | 575161-01-2 | LEFT WING BOTTOM SKIN LOWER SURFACE - GVI | INSP | GR1 | 0.5 | 8000 | 4000 |  |  |  | 61792 | 27637 | 2017-10-26 |  | 69792 | 31637
Aircraft-2 | 575161-01-2 | RIGHT WING BOTTOM SKIN LOWER SURFACE - GVI | INSP | GR1 | 0.5 | 8000 | 4000 |  |  |  | 61792 | 27637 | 2017-10-26 |  | 69792 | 31637
Aircraft-2 | 575163-01-3 | NECESSARY PROCEDURES TO INSP. | ABAC | GR1 | 4.5 | 7200 | 3600 |  | A-CHECK |  | 61792 | 27637 | 2017-10-26 |  | 68992 | 31237
Aircraft-2 | 575163-01-3 | LEFT WING BOTTOM SKIN LOWER SURFACE - NDT | INSP | NDT | 1.5 | 7200 | 3600 |  | A-CHECK |  | 61792 | 27637 | 2017-10-26 |  | 68992 | 31237
Aircraft-2 | 575163-01-3 | FINAL CONFIGURATION AFTER INSP. | FEAC | GR1 | 6 | 7200 | 3600 |  | A-CHECK |  | 61792 | 27637 | 2017-10-26 |  | 68992 | 31237
Aircraft-2 | 575163-01-3 | NECESSARY PROCEDURES TO INSP. | ABAC | GR1 | 4.5 | 7200 | 3600 |  | A-CHECK |  | 61792 | 27637 | 2017-10-26 |  | 68992 | 31237
Aircraft-2 | 575163-01-3 | RIGHT WING BOTTOM SKIN LOWER SURFACE - NDT | INSP | NDT | 1.5 | 7200 | 3600 |  | A-CHECK |  | 61792 | 27637 | 2017-10-26 |  | 68992 | 31237
Aircraft-2 | 575163-01-3 | FINAL CONFIGURATION AFTER INSP. | FEAC | GR1 | 6 | 7200 | 3600 |  | A-CHECK |  | 61792 | 27637 | 2017-10-26 |  | 68992 | 31237
Aircraft-2 | 575164-01-4 | NECESSARY PROCEDURES TO INSP. | ABAC | GR1 | 0.5 | 7800 | 3900 |  |  |  | 61792 | 27637 | 2017-10-26 |  | 69592 | 31537
Aircraft-2 | 575164-01-4 | LEFT WING BOTTOM SKIN LOWER SURFACE - NDT | INSP | NDT | 0.5 | 7800 | 3900 |  |  |  | 61792 | 27637 | 2017-10-26 |  | 69592 | 31537
Aircraft-2 | 575164-01-4 | FINAL CONFIGURATION AFTER INSP. | FEAC | GR1 | 0.5 | 7800 | 3900 |  |  |  | 61792 | 27637 | 2017-10-26 |  | 69592 | 31537
Aircraft-2 | 575164-01-4 | NECESSARY PROCEDURES TO INSP. | ABAC | GR1 | 0.5 | 7800 | 3900 |  |  |  | 61792 | 27637 | 2017-10-26 |  | 69592 | 31537
Aircraft-2 | 575164-01-4 | RIGHT WING BOTTOM SKIN LOWER SURFACE - NDT | INSP | NDT | 0.5 | 7800 | 3900 |  |  |  | 61792 | 27637 | 2017-10-26 |  | 69592 | 31537
Aircraft-2 | 575164-01-4 | FINAL CONFIGURATION AFTER INSP. | FEAC | GR1 | 0.5 | 7800 | 3900 |  |  |  | 61792 | 27637 | 2017-10-26 |  | 69592 | 31537
Aircraft-2 | 575165-01-2 | LEFT WING BOTTOM SKIN LOWER SURFACE - DI | INSP | GR1 | 0.5 | 25400 | 12700 |  |  |  | 55216 | 24978 | 2016-01-26 |  | 80616 | 37678
Aircraft-2 | 575165-01-2 | RIGHT WING BOTTOM SKIN LOWER SURFACE - DI | INSP | GR1 | 0.5 | 25400 | 12700 |  |  |  | 55216 | 24978 | 2016-01-26 |  | 80616 | 37678
Aircraft-2 | 575166-01-3 | LEFT OUTER WING FALSE REAR SPAR - DI | INSP | GR1 | 0.5
Aircraft-2 | 575166-01-3 | RIGHT OUTER WING FALSE REAR SPAR - DI | INSP | GR1 | 0.5
Aircraft-2 | 575167-01-1 | LEFT WING BOTTOM SKIN PANEL NO.3 - DI | INSP | GR1 | 0.5 |  |  | 6 Y |  |  | 61792 | 27637 | 2017-10-26 |  |  |  | 2023-10-26
Aircraft-2 | 575167-01-1 | RIGHT WING BOTTOM SKIN PANEL NO.3 - DI | INSP | GR1 | 0.5 |  |  | 6 Y |  |  | 61792 | 27637 | 2017-10-26 |  |  |  | 2023-10-26
Aircraft-2 | 575221-01-1 | LEFT WING INB DOUBLE-SLOTTED FLAP - GVI | INSP | GR1 | 1 |  | 5500 |  |  |  | 61792 | 27637 | 2017-10-26 |  |  | 33137
Aircraft-2 | 575221-01-1 | RIGHT WING INB DOUBLE-SLOTTED FLAP - GVI | INSP | GR1 | 1 |  | 5500 |  |  |  | 61792 | 27637 | 2017-10-26 |  |  | 33137
Aircraft-2 | 575223-01-1 | LEFT INBOARD DOUBLE-SLOTTED FLAP - DI | INSP | GR1 | 0.5 |  |  | 12 Y | [8 empty] | 2024-12-07
Aircraft-2 | 575223-01-1 | RIGHT INBOARD DOUBLE-SLOTTED FLAP - DI | INSP | GR1 | 0.5 |  |  | 12 Y | [8 empty] | 2024-12-07
Aircraft-2 | 575223-02-1 | NECESSARY PROCEDURES TO INSP. | ABAC | GR1 | 0.5 |  |  | 12 Y | [8 empty] | 2024-12-07
Aircraft-2 | 575223-02-1 | LEFT INBOARD DOUBLE SLOTTED-FLAP - SDI | INSP | GR1 | 1 |  |  | 12 Y | [8 empty] | 2024-12-07
Aircraft-2 | 575223-02-1 | FINAL CONFIGURATION AFTER INSP. | FEAC | GR1 | 0.5 |  |  | 12 Y | [8 empty] | 2024-12-07
Aircraft-2 | 575223-02-1 | NECESSARY PROCEDURES TO INSP. | ABAC | GR1 | 0.5 |  |  | 12 Y | [8 empty] | 2024-12-07
Aircraft-2 | 575223-02-1 | RIGHT INBOARD DOUBLE SLOTTED-FLAP - SDI | INSP | GR1 | 1 |  |  | 12 Y | [8 empty] | 2024-12-07
Aircraft-2 | 575223-02-1 | FINAL CONFIGURATION AFTER INSP. | FEAC | GR1 | 0.5 |  |  | 12 Y | [8 empty] | 2024-12-07
Aircraft-2 | 575225-01-1 | LEFT INB DOUBLE SLOTTED FLAP - DI | INSP | GR1 | 2.5 |  |  | 12 Y |  |  | 42372 | 19736 | 2012-10-26 |  |  |  | 2024-10-26
Aircraft-2 | 575225-01-1 | RIGHT INB DOUBLE SLOTTED FLAP - DI | INSP | GR1 | 2.5 |  |  | 12 Y |  |  | 42372 | 19736 | 2012-10-26 |  |  |  | 2024-10-26
Aircraft-2 | 575226-01-1 | NECESSARY PROCEDURES TO INSP. | ABAC | GR1 | 0.5 |  |  | 12 Y | [8 empty] | 2024-12-07
Aircraft-2 | 575226-01-1 | LEFT INBOARD DOUBLE SLOTTED-FLAP - SDI | INSP | GR1 | 1 |  |  | 12 Y | [8 empty] | 2024-12-07
Aircraft-2 | 575226-01-1 | FINAL CONFIGURATION AFTER INSP. | FEAC | GR1 | 0.5 |  |  | 12 Y | [8 empty] | 2024-12-07
Aircraft-2 | 575226-01-1 | NECESSARY PROCEDURES TO INSP. | ABAC | GR1 | 0.5 |  |  | 12 Y | [8 empty] | 2024-12-07
Aircraft-2 | 575226-01-1 | RIGHT INBOARD DOUBLE SLOTTED-FLAP - SDI | INSP | GR1 | 1 |  |  | 12 Y | [8 empty] | 2024-12-07
Aircraft-2 | 575226-01-1 | FINAL CONFIGURATION AFTER INSP. | FEAC | GR1 | 0.5 |  |  | 12 Y | [8 empty] | 2024-12-07
Aircraft-2 | 575227-01-1 | LEFT INB DOUBLE SLOTTED FLAP - DI | INSP | GR1 | 1 |  |  | 12 Y | [8 empty] | 2024-12-07
Aircraft-2 | 575227-01-1 | RIGHT INB DOUBLE SLOTTED FLAP - DI | INSP | GR1 | 1 |  |  | 12 Y | [8 empty] | 2024-12-07
Aircraft-2 | 575229-01-1 | LEFT WING INB DOUBLE SLOTTED FLAP - DI | INSP | GR1 | 1 |  |  | 12 Y | [8 empty] | 2024-12-07
Aircraft-2 | 575229-01-1 | RIGHT WING INB DOUBLE SLOTTED FLAP - DI | INSP | GR1 | 1 |  |  | 12 Y | [8 empty] | 2024-12-07
Aircraft-2 | 575230-01-1 | NECESSARY PROCEDURES TO INSP. | ABAC | GR1 | 0.5 |  |  | 12 Y | [8 empty] | 2024-12-07
Aircraft-2 | 575230-01-1 | LEFT INBOARD DOUBLE SLOTTED-FLAP - SDI | INSP | GR1 | 1 |  |  | 12 Y | [8 empty] | 2024-12-07
Aircraft-2 | 575230-01-1 | FINAL CONFIGURATION AFTER INSP. | FEAC | GR1 | 0.5 |  |  | 12 Y | [8 empty] | 2024-12-07
Aircraft-2 | 575230-01-1 | NECESSARY PROCEDURES TO INSP. | ABAC | GR1 | 0.5 |  |  | 12 Y | [8 empty] | 2024-12-07
Aircraft-2 | 575230-01-1 | RIGHT INBOARD DOUBLE SLOTTED-FLAP - SDI | INSP | GR1 | 1 |  |  | 12 Y | [8 empty] | 2024-12-07
Aircraft-2 | 575230-01-1 | FINAL CONFIGURATION AFTER INSP. | FEAC | GR1 | 0.5 |  |  | 12 Y | [8 empty] | 2024-12-07
Aircraft-2 | 575231-01-1 | LEFT INB DOUBLE SLOTTED FLAP - DI | INSP | GR1 | 1 |  |  | 12 Y | [8 empty] | 2024-12-07
Aircraft-2 | 575231-01-1 | RIGHT INB DOUBLE SLOTTED FLAP - DI | INSP | GR1 | 1 |  |  | 12 Y | [8 empty] | 2024-12-07
Aircraft-2 | 575233-01-1 | LEFT INB DOUBLE SLOTTED FLAP - DI | INSP | GR1 | 0.5 |  |  | 12 Y | [8 empty] | 2024-12-07
Aircraft-2 | 575233-01-1 | RIGHT INB DOUBLE SLOTTED FLAP - DI | INSP | GR1 | 0.5 |  |  | 12 Y | [8 empty] | 2024-12-07
Aircraft-2 | 575235-01-1 | LEFT INB DOUBLE SLOTTED FLAP - DI | INSP | GR1 | 0.5 |  |  | 12 Y | [8 empty] | 2024-12-07
Aircraft-2 | 575235-01-1 | RIGHT INB DOUBLE SLOTTED FLAP - DI | INSP | GR1 | 0.5 |  |  | 12 Y | [8 empty] | 2024-12-07
Aircraft-2 | 575237-01-1 | LEFT INB DOUBLE SLOTTED FLAP - DI | INSP | GR1 | 0.5 |  |  | 12 Y | [8 empty] | 2024-12-07
Aircraft-2 | 575237-01-1 | RIGHT INB DOUBLE SLOTTED FLAP - DI | INSP | GR1 | 0.5 |  |  | 12 Y | [8 empty] | 2024-12-07
Aircraft-2 | 575239-01-1 | NECESSARY PROCEDURES TO INSP. | ABAC | GR1 | 0.5 |  |  | 12 Y | [8 empty] | 2024-12-07
Aircraft-2 | 575239-01-1 | LEFT INBOARD DOUBLE SLOTTED FLAP - SDI | INSP | GR1 | 0.5 |  |  | 12 Y | [8 empty] | 2024-12-07
Aircraft-2 | 575239-01-1 | FINAL CONFIGURATION AFTER INSP. | FEAC | GR1 | 0.5 |  |  | 12 Y | [8 empty] | 2024-12-07
Aircraft-2 | 575239-01-1 | NECESSARY PROCEDURES TO INSP. | ABAC | GR1 | 0.5 |  |  | 12 Y | [8 empty] | 2024-12-07
Aircraft-2 | 575239-01-1 | RIGHT INBOARD DOUBLE SLOTTED FLAP - SDI | INSP | GR1 | 0.5 |  |  | 12 Y | [8 empty] | 2024-12-07
Aircraft-2 | 575239-01-1 | FINAL CONFIGURATION AFTER INSP. | FEAC | GR1 | 0.5 |  |  | 12 Y | [8 empty] | 2024-12-07
Aircraft-2 | 575241-01-1 | NECESSARY PROCEDURES TO INSP. | ABAC | GR1 | 0.5 |  |  | 12 Y | [8 empty] | 2024-12-07
Aircraft-2 | 575241-01-1 | LEFT INBOARD DOUBLE SLOTTED FLAP - SDI | INSP | GR1 | 0.5 |  |  | 12 Y | [8 empty] | 2024-12-07
Aircraft-2 | 575241-01-1 | FINAL CONFIGURATION AFTER INSP. | FEAC | GR1 | 0.5 |  |  | 12 Y | [8 empty] | 2024-12-07
Aircraft-2 | 575241-01-1 | NECESSARY PROCEDURES TO INSP. | ABAC | GR1 | 0.5 |  |  | 12 Y | [8 empty] | 2024-12-07
Aircraft-2 | 575241-01-1 | RIGHT INBOARD DOUBLE SLOTTED FLAP - SDI | INSP | GR1 | 0.5 |  |  | 12 Y | [8 empty] | 2024-12-07
Aircraft-2 | 575241-01-1 | FINAL CONFIGURATION AFTER INSP. | FEAC | GR1 | 0.5 |  |  | 12 Y | [8 empty] | 2024-12-07
Aircraft-2 | 575250-01-1 | NECESSARY PROCEDURES TO INSP./ DI | ABAC | GR1 | 0.5 |  |  | 12 Y | [8 empty] | 2024-12-07
Aircraft-2 | 575250-01-1 | LEFT INB FLAP TRACK 2 CARRIAGE - DI | INSP | GR1 | 0.5 |  |  | 12 Y | [8 empty] | 2024-12-07
Aircraft-2 | 575250-01-1 | FINAL CONFIGURATION AFTER INSP. | FEAC | GR1 | 0.5 |  |  | 12 Y | [8 empty] | 2024-12-07
Aircraft-2 | 575250-01-1 | NECESSARY PROCEDURES TO INSP./ DI | ABAC | GR1 | 0.5 |  |  | 12 Y | [8 empty] | 2024-12-07
Aircraft-2 | 575250-01-1 | RIGHT INB FLAP TRACK 2 CARRIAGE - DI | INSP | GR1 | 0.5 |  |  | 12 Y | [8 empty] | 2024-12-07
Aircraft-2 | 575250-01-1 | FINAL CONFIGURATION AFTER INSP. | FEAC | GR1 | 0.5 |  |  | 12 Y | [8 empty] | 2024-12-07
Aircraft-2 | 575250-02-2 | NECESSARY PROCEDURES TO INSP. | ABAC | GR1 | 1.5
Aircraft-2 | 575250-02-2 | LEFT WING INB FLAP TRACK 2 CARRIAGE - NDT | INSP | NDT | 0.5
Aircraft-2 | 575250-02-2 | FINAL CONFIGURATION AFTER INSP. | FEAC | GR1 | 1.5
Aircraft-2 | 575250-02-2 | NECESSARY PROCEDURES TO INSP. | ABAC | GR1 | 1.5
Aircraft-2 | 575250-02-2 | RIGHT WING INB FLAP TRACK 2 CARRIAGE - NDT | INSP | NDT | 0.5
Aircraft-2 | 575250-02-2 | FINAL CONFIGURATION AFTER INSP. | FEAC | GR1 | 1.5
Aircraft-2 | 575251-01-2 | LEFT WING INB FLAP TRACK 2 ROLLERS - DI | INSP | GR1 | 0.5
Aircraft-2 | 575251-01-2 | RIGHT WING INB FLAP TRACK 2 ROLLERS - DI | INSP | GR1 | 0.5
Aircraft-2 | 575252-01-2 | NECESSARY PROCEDURES TO INSP. | ABAC | GR1 | 1
Aircraft-2 | 575252-01-2 | LEFT WING FLAP TRACK 2 PIVOT BOLT - NDT | INSP | NDT | 0.5
Aircraft-2 | 575252-01-2 | FINAL CONFIGURATION AFTER INSP. | FEAC | GR1 | 1
Aircraft-2 | 575252-01-2 | NECESSARY PROCEDURES TO INSP. | ABAC | GR1 | 1
Aircraft-2 | 575252-01-2 | RIGHT WING FLAP TRACK 2 PIVOT BOLT - NDT | INSP | NDT | 0.5
Aircraft-2 | 575252-01-2 | FINAL CONFIGURATION AFTER INSP. | FEAC | GR1 | 1
Aircraft-2 | 575254-01-1 | LEFT INB. FLAP, TRACK 2 DRIVE LEVER - DI | INSP | GR1 | 0.5 |  |  | 6 Y | [8 empty] | 2024-12-07
Aircraft-2 | 575254-01-1 | RIGHT INB. FLAP, TRACK 2 DRIVE LEVER - DI | INSP | GR1 | 0.5 |  |  | 6 Y | [8 empty] | 2024-12-07
Aircraft-2 | 575254-02-2 | NECESSARY PROCEDURES TO INSP. | ABAC | GR1 | 0.5
Aircraft-2 | 575254-02-2 | LEFT WING INB FLAP TRACK 2 DRIVE LEVER-NDT | INSP | NDT | 0.5
Aircraft-2 | 575254-02-2 | FINAL CONFIGURATION AFTER INSP. | FEAC | GR1 | 0.5
Aircraft-2 | 575254-02-2 | NECESSARY PROCEDURES TO INSP. | ABAC | GR1 | 0.5
Aircraft-2 | 575254-02-2 | RGHT WING INB FLAP TRACK 2 DRIVE LEVER-NDT | INSP | NDT | 0.5
Aircraft-2 | 575254-02-2 | FINAL CONFIGURATION AFTER INSP. | FEAC | GR1 | 0.5
Aircraft-2 | 575321-01-2 | LEFT WING OUT DOUBLE-SLOTTED FLAP - GVI | INSP | GR1 | 0.5 |  | 8500 |  |  |  | 61792 | 27637 | 2017-10-26 |  |  | 36137
Aircraft-2 | 575321-01-2 | RIGHT WING OUT DOUBLE-SLOTTED FLAP - GVI | INSP | GR1 | 0.5 |  | 8500 |  |  |  | 61792 | 27637 | 2017-10-26 |  |  | 36137
Aircraft-2 | 575323-01-1 | NECESSARY PROCEDURES TO INSP. | ABAC | GR1 | 0.5 |  |  | 12 Y | [8 empty] | 2024-12-07
Aircraft-2 | 575323-01-1 | LEFT OUTBOARD DOUBLE SLOTTED FLAP - SDI | INSP | GR1 | 0.5 |  |  | 12 Y | [8 empty] | 2024-12-07
Aircraft-2 | 575323-01-1 | FINAL CONFIGURATION AFTER INSP. | FEAC | GR1 | 0.5 |  |  | 12 Y | [8 empty] | 2024-12-07
Aircraft-2 | 575323-01-1 | NECESSARY PROCEDURES TO INSP. | ABAC | GR1 | 0.5 |  |  | 12 Y | [8 empty] | 2024-12-07
Aircraft-2 | 575323-01-1 | RIGHT OUTBOARD DOUBLE SLOTTED FLAP - SDI | INSP | GR1 | 0.5 |  |  | 12 Y | [8 empty] | 2024-12-07
Aircraft-2 | 575323-01-1 | FINAL CONFIGURATION AFTER INSP. | FEAC | GR1 | 0.5 |  |  | 12 Y | [8 empty] | 2024-12-07
Aircraft-2 | 575327-01-1 | LEFT OUTBOARD DOUBLE SLOTTED FLAP - DI | INSP | GR1 | 1 |  |  | 12 Y |  |  | 42372 | 19736 | 2012-10-26 |  |  |  | 2024-10-26
Aircraft-2 | 575327-01-1 | RIGHT OUTBOARD DOUBLE SLOTTED FLAP - DI | INSP | GR1 | 1 |  |  | 12 Y |  |  | 42372 | 19736 | 2012-10-26 |  |  |  | 2024-10-26
Aircraft-2 | 575327-02-1 | NECESSARY PROCEDURES TO INSP. | ABAC | GR1 | 1 |  |  | 12 Y |  |  | 42372 | 19736 | 2012-10-26 |  |  |  | 2024-10-26
Aircraft-2 | 575327-02-1 | LEFT OUTBOARD DOUBLE SLOTTED FLAP - SDI | INSP | GR1 | 1 |  |  | 12 Y |  |  | 42372 | 19736 | 2012-10-26 |  |  |  | 2024-10-26
Aircraft-2 | 575327-02-1 | FINAL CONFIGURATION AFTER INSP. | FEAC | GR1 | 1.5 |  |  | 12 Y |  |  | 42372 | 19736 | 2012-10-26 |  |  |  | 2024-10-26
Aircraft-2 | 575327-02-1 | NECESSARY PROCEDURES TO INSP. | ABAC | GR1 | 1 |  |  | 12 Y |  |  | 42372 | 19736 | 2012-10-26 |  |  |  | 2024-10-26
Aircraft-2 | 575327-02-1 | RIGHT OUTBOARD DOUBLE SLOTTED FLAP - SDI | INSP | GR1 | 1 |  |  | 12 Y |  |  | 42372 | 19736 | 2012-10-26 |  |  |  | 2024-10-26
Aircraft-2 | 575327-02-1 | FINAL CONFIGURATION AFTER INSP. | FEAC | GR1 | 1.5 |  |  | 12 Y |  |  | 42372 | 19736 | 2012-10-26 |  |  |  | 2024-10-26
Aircraft-2 | 575329-01-1 | LEFT OUTBOARD DOUBLE-SLOTTED FLAP - DI | INSP | GR1 | 1 |  |  | 12 Y | [8 empty] | 2024-12-07
Aircraft-2 | 575329-01-1 | RIGHT OUTBOARD DOUBLE-SLOTTED FLAP - DI | INSP | GR1 | 1 |  |  | 12 Y | [8 empty] | 2024-12-07
Aircraft-2 | 575329-02-1 | LEFT OUTBOARD DOUBLE-SLOTTED FLAP - NDT | INSP | GR1 | 1 |  |  | 12 Y | [8 empty] | 2024-12-07
Aircraft-2 | 575329-02-1 | RIGHT OUTBOARD DOUBLE-SLOTTED FLAP - NDT | INSP | GR1 | 1 |  |  | 12 Y | [8 empty] | 2024-12-07
Aircraft-2 | 575331-01-1 | LEFT OUT DOUBLE SLOTTED FLAP - DI | INSP | GR1 | 0.5 |  |  | 12 Y | [8 empty] | 2024-12-07
Aircraft-2 | 575331-01-1 | RIGHT OUT DOUBLE SLOTTED FLAP - DI | INSP | GR1 | 0.5 |  |  | 12 Y | [8 empty] | 2024-12-07
Aircraft-2 | 575333-01-1 | LEFT OUTBOARD DOUBLE SLOTTED FLAP - DI | INSP | GR1 | 1 |  |  | 12 Y |  |  | 42372 | 19736 | 2012-10-26 |  |  |  | 2024-10-26
Aircraft-2 | 575333-01-1 | LEFT OUTBOARD DOUBLE SLOTTED FLAP - DI | INSP | GR1 | 1 |  |  | 12 Y |  |  | 42372 | 19736 | 2012-10-26 |  |  |  | 2024-10-26
Aircraft-2 | 575333-02-1 | NECESSARY PROCEDURES TO INSP. | ABAC | GR1 | 0.5 |  |  | 12 Y |  |  | 42372 | 19736 | 2012-10-26 |  |  |  | 2024-10-26
Aircraft-2 | 575333-02-1 | LEFT OUTBOARD DOUBLE SLOTTED FLAP - NDT | INSP | GR1 | 0.5 |  |  | 12 Y |  |  | 42372 | 19736 | 2012-10-26 |  |  |  | 2024-10-26
Aircraft-2 | 575333-02-1 | FINAL CONFIGURATION AFTER INSP. | FEAC | GR1 | 0.5 |  |  | 12 Y |  |  | 42372 | 19736 | 2012-10-26 |  |  |  | 2024-10-26
Aircraft-2 | 575333-02-1 | NECESSARY PROCEDURES TO INSP. | ABAC | GR1 | 0.5 |  |  | 12 Y |  |  | 42372 | 19736 | 2012-10-26 |  |  |  | 2024-10-26
Aircraft-2 | 575333-02-1 | RIGHT OUTBOARD DOUBLE SLOTTED FLAP - NDT | INSP | GR1 | 0.5 |  |  | 12 Y |  |  | 42372 | 19736 | 2012-10-26 |  |  |  | 2024-10-26
Aircraft-2 | 575333-02-1 | FINAL CONFIGURATION AFTER INSP. | FEAC | GR1 | 0.5 |  |  | 12 Y |  |  | 42372 | 19736 | 2012-10-26 |  |  |  | 2024-10-26
Aircraft-2 | 575335-01-1 | LEFT OUTBOARD DOUBLE SLOTTED FLAP - DI | INSP | GR1 | 0.5 |  |  | 12 Y | [8 empty] | 2024-12-07
Aircraft-2 | 575335-01-1 | RIGHT OUTBOARD DOUBLE SLOTTED FLAP - DI | INSP | GR1 | 0.5 |  |  | 12 Y | [8 empty] | 2024-12-07
Aircraft-2 | 575337-01-1 | LEFT OUTBOARD DOUBLE SLOTTED FLAP - DI | INSP | GR1 | 2 |  |  | 12 Y | [8 empty] | 2024-12-07
Aircraft-2 | 575337-01-1 | RIGHT OUTBOARD DOUBLE SLOTTED FLAP - DI | INSP | GR1 | 2 |  |  | 12 Y | [8 empty] | 2024-12-07
Aircraft-2 | 575337-02-1 | NECESSARY PROCEDURES TO INSP. | ABAC | GR1 | 0.5 |  |  | 12 Y | [8 empty] | 2024-12-07
Aircraft-2 | 575337-02-1 | LEFT OUTBOARD DOUBLE SLOTTED FLAP - NDT | INSP | GR1 | 2 |  |  | 12 Y | [8 empty] | 2024-12-07
Aircraft-2 | 575337-02-1 | FINAL CONFIGURATION AFTER INSP. | FEAC | GR1 | 0.5 |  |  | 12 Y | [8 empty] | 2024-12-07
Aircraft-2 | 575337-02-1 | NECESSARY PROCEDURES TO INSP. | ABAC | GR1 | 0.5 |  |  | 12 Y | [8 empty] | 2024-12-07
Aircraft-2 | 575337-02-1 | RIGHT OUTBOARD DOUBLE SLOTTED FLAP - NDT | INSP | GR1 | 2 |  |  | 12 Y | [8 empty] | 2024-12-07
Aircraft-2 | 575337-02-1 | FINAL CONFIGURATION AFTER INSP. | FEAC | GR1 | 0.5 |  |  | 12 Y | [8 empty] | 2024-12-07
Aircraft-2 | 575339-01-1 | LEFT OUT DOUBLE SLOTTED FLAP - DI | INSP | GR1 | 0.5 |  |  | 12 Y | [8 empty] | 2024-12-07
Aircraft-2 | 575339-01-1 | RIGHT OUT DOUBLE SLOTTED FLAP - DI | INSP | GR1 | 0.5 |  |  | 12 Y | [8 empty] | 2024-12-07
Aircraft-2 | 575339-02-1 | NECESSARY PROCEDURES TO INSP. | ABAC | GR1 | 0.5 |  |  | 12 Y | [8 empty] | 2024-12-07
Aircraft-2 | 575339-02-1 | LEFT OUTBOARD DOUBLE SLOTTED FLAP - NDT | INSP | GR1 | 0.5 |  |  | 12 Y | [8 empty] | 2024-12-07
Aircraft-2 | 575339-02-1 | FINAL CONFIGURATION AFTER INSP. | FEAC | GR1 | 0.5 |  |  | 12 Y | [8 empty] | 2024-12-07
Aircraft-2 | 575339-02-1 | NECESSARY PROCEDURES TO INSP. | ABAC | GR1 | 0.5 |  |  | 12 Y | [8 empty] | 2024-12-07
Aircraft-2 | 575339-02-1 | RIGHT OUTBOARD DOUBLE SLOTTED FLAP - NDT | INSP | GR1 | 0.5 |  |  | 12 Y | [8 empty] | 2024-12-07
Aircraft-2 | 575339-02-1 | FINAL CONFIGURATION AFTER INSP. | FEAC | GR1 | 0.5 |  |  | 12 Y | [8 empty] | 2024-12-07
Aircraft-2 | 575341-01-1 | LEFT OUTBOARD DOUBLE SLOTTED FLAP - DI | INSP | GR1 | 0.5 |  |  | 12 Y | [8 empty] | 2024-12-07
Aircraft-2 | 575341-01-1 | RIGHT OUTBOARD DOUBLE SLOTTED FLAP - DI | INSP | GR1 | 0.5 |  |  | 12 Y | [8 empty] | 2024-12-07
Aircraft-2 | 575341-02-1 | NECESSARY PROCEDURES TO INSP. | ABAC | GR1 | 0.5 |  |  | 12 Y | [8 empty] | 2024-12-07
Aircraft-2 | 575341-02-1 | LEFT OUTBOARD DOUBLE SLOTTED FLAP - NDT | INSP | GR1 | 0.5 |  |  | 12 Y | [8 empty] | 2024-12-07
Aircraft-2 | 575341-02-1 | FINAL CONFIGURATION AFTER INSP. | FEAC | GR1 | 0.5 |  |  | 12 Y | [8 empty] | 2024-12-07
Aircraft-2 | 575341-02-1 | NECESSARY PROCEDURES TO INSP. | ABAC | GR1 | 0.5 |  |  | 12 Y | [8 empty] | 2024-12-07
Aircraft-2 | 575341-02-1 | RIGHT OUTBOARD DOUBLE SLOTTED FLAP - NDT | INSP | GR1 | 0.5 |  |  | 12 Y | [8 empty] | 2024-12-07
Aircraft-2 | 575341-02-1 | FINAL CONFIGURATION AFTER INSP. | FEAC | GR1 | 0.5 |  |  | 12 Y | [8 empty] | 2024-12-07
Aircraft-2 | 575343-01-1 | NECESSARY PROCEDURES TO INSP. | ABAC | GR1 | 1 |  |  | 12 Y | [8 empty] | 2024-12-07
Aircraft-2 | 575343-01-1 | LEFT OUTBOARD DOUBLE SLOTTED FLAP - NDT | INSP | GR1 | 1 |  |  | 12 Y | [8 empty] | 2024-12-07
Aircraft-2 | 575343-01-1 | FINAL CONFIGURATION AFTER INSP. | FEAC | GR1 | 1 |  |  | 12 Y | [8 empty] | 2024-12-07
Aircraft-2 | 575343-01-1 | NECESSARY PROCEDURES TO INSP. | ABAC | GR1 | 1 |  |  | 12 Y | [8 empty] | 2024-12-07
Aircraft-2 | 575343-01-1 | RIGHT OUTBOARD DOUBLE SLOTTED FLAP - NDT | INSP | GR1 | 1 |  |  | 12 Y | [8 empty] | 2024-12-07
Aircraft-2 | 575343-01-1 | FINAL CONFIGURATION AFTER INSP. | FEAC | GR1 | 1 |  |  | 12 Y | [8 empty] | 2024-12-07
Aircraft-2 | 575350-01-1 | LEFT WING OUT FLAP TRACK 3 CARRIAGE - DI | INSP | GR1 | 1 |  |  | 12 Y | [8 empty] | 2024-12-07
Aircraft-2 | 575350-01-1 | LEFT WING OUT FLAP TRACK 4 CARRIAGE - DI | INSP | GR1 | 1 |  |  | 12 Y | [8 empty] | 2024-12-07
Aircraft-2 | 575350-01-1 | RIGHT WING OUT FLAP TRACK 3 CARRIAGE - DI | INSP | GR1 | 1 |  |  | 12 Y | [8 empty] | 2024-12-07
Aircraft-2 | 575350-01-1 | RIGHT WING OUT FLAP TRACK 4 CARRIAGE - DI | INSP | GR1 | 1 |  |  | 12 Y | [8 empty] | 2024-12-07
Aircraft-2 | 575350-02-2 | NECESSARY PROCEDURES TO INSP. | ABAC | GR1 | 0.5
Aircraft-2 | 575350-02-2 | LEFT WING OUT FLAP TRACK 3 - NDT | INSP | NDT | 0.5
Aircraft-2 | 575350-02-2 | FINAL CONFIGURATION AFTER INSP. | FEAC | GR1 | 0.5
Aircraft-2 | 575350-02-2 | NECESSARY PROCEDURES TO INSP. | ABAC | GR1 | 0.5
Aircraft-2 | 575350-02-2 | LEFT WING OUT FLAP TRACK 4 - NDT | INSP | NDT | 0.5
Aircraft-2 | 575350-02-2 | FINAL CONFIGURATION AFTER INSP. | FEAC | GR1 | 0.5
Aircraft-2 | 575350-02-2 | NECESSARY PROCEDURES TO INSP. | ABAC | GR1 | 0.5
Aircraft-2 | 575350-02-2 | RIGHT WING OUT FLAP TRACK 3 - NDT | INSP | NDT | 0.5
Aircraft-2 | 575350-02-2 | FINAL CONFIGURATION AFTER INSP. | FEAC | GR1 | 0.5
Aircraft-2 | 575350-02-2 | NECESSARY PROCEDURES TO INSP. | ABAC | GR1 | 0.5
Aircraft-2 | 575350-02-2 | RIGHT WING OUT FLAP TRACK 4 - NDT | INSP | NDT | 0.5
Aircraft-2 | 575350-02-2 | FINAL CONFIGURATION AFTER INSP. | FEAC | GR1 | 0.5
Aircraft-2 | 575351-01-2 | LEFT WING OUT FLAP TRACKS 3 AND 4 - DI | INSP | GR1 | 0.5
Aircraft-2 | 575351-01-2 | RIGHT WING OUT FLAP TRACKS 3 AND 4 - DI | INSP | GR1 | 0.5
Aircraft-2 | 575352-01-2 | NECESSARY PROCEDURES TO INSP. | ABAC | GR1 | 0.5
Aircraft-2 | 575352-01-2 | LEFT OUT FLAP TRACK 3 PIVOT BOLT - NDT | INSP | NDT | 0.5
Aircraft-2 | 575352-01-2 | FINAL CONFIGURATION AFTER INSP. | FEAC | GR1 | 0.5
Aircraft-2 | 575352-01-2 | NECESSARY PROCEDURES TO INSP. | ABAC | GR1 | 0.5
Aircraft-2 | 575352-01-2 | LEFT OUT FLAP TRACK 4 PIVOT BOLT - NDT | INSP | NDT | 0.5
Aircraft-2 | 575352-01-2 | FINAL CONFIGURATION AFTER INSP. | FEAC | GR1 | 0.5
Aircraft-2 | 575352-01-2 | NECESSARY PROCEDURES TO INSP. | ABAC | GR1 | 0.5
Aircraft-2 | 575352-01-2 | RIGHT OUT FLAP TRACK 3 PIVOT BOLT - NDT | INSP | NDT | 0.5
Aircraft-2 | 575352-01-2 | FINAL CONFIGURATION AFTER INSP. | FEAC | GR1 | 0.5
Aircraft-2 | 575352-01-2 | NECESSARY PROCEDURES TO INSP. | ABAC | GR1 | 0.5
Aircraft-2 | 575352-01-2 | RIGHT OUT FLAP TRACK 4 PIVOT BOLT - NDT | INSP | GR1 | 0.5
Aircraft-2 | 575352-01-2 | FINAL CONFIGURATION AFTER INSP. | FEAC | GR1 | 0.5
Aircraft-2 | 575352-01-2 | FLAP SYSTEM - OPERATIONAL CHECK | TEST | GR1 | 0.5
Aircraft-2 | 575354-01-1 | LEFT WING FLAP TRACK 3 DRIVE LEVER - DI | INSP | GR1 | 0.5 |  |  | 6 Y | [8 empty] | 2024-12-07
Aircraft-2 | 575354-01-1 | LEFT WING FLAP TRACK 4 DRIVE LEVER - DI | INSP | GR1 | 0.5 |  |  | 6 Y | [8 empty] | 2024-12-07
Aircraft-2 | 575354-01-1 | RIGHT WING FLAP TRACK 3 DRIVE LEVER - DI | INSP | GR1 | 0.5 |  |  | 6 Y | [8 empty] | 2024-12-07
Aircraft-2 | 575354-01-1 | RIGHT WING FLAP TRACK 4 DRIVE LEVER - DI | INSP | GR1 | 0.5 |  |  | 6 Y | [8 empty] | 2024-12-07
Aircraft-2 | 575354-02-2 | NECESSARY PROCEDURES TO INSP. | ABAC | GR1 | 0.5
Aircraft-2 | 575354-02-2 | LEFT WING OUT FLAP TRACK 3 DRIVE LEVER-NDT | INSP | NDT | 0.5
Aircraft-2 | 575354-02-2 | FINAL CONFIGURATION AFTER INSP. | FEAC | GR1 | 0.5
Aircraft-2 | 575354-02-2 | NECESSARY PROCEDURES TO INSP. | ABAC | GR1 | 0.5
Aircraft-2 | 575354-02-2 | LEFT WING OUT FLAP TRACK 4 DRIVE LEVER-NDT | INSP | NDT | 0.5
Aircraft-2 | 575354-02-2 | FINAL CONFIGURATION AFTER INSP. | FEAC | GR1 | 0.5
Aircraft-2 | 575354-02-2 | NECESSARY PROCEDURES TO INSP. | ABAC | GR1 | 0.5
Aircraft-2 | 575354-02-2 | RGHT WING OUT FLAP TRACK 3 DRIVE LEVER-NDT | INSP | NDT | 0.5
Aircraft-2 | 575354-02-2 | FINAL CONFIGURATION AFTER INSP. | FEAC | GR1 | 0.5
Aircraft-2 | 575354-02-2 | NECESSARY PROCEDURES TO INSP. | ABAC | GR1 | 0.5
Aircraft-2 | 575354-02-2 | RGHT WING OUT FLAP TRACK 4 DRIVE LEVER-NDT | INSP | NDT | 0.5
Aircraft-2 | 575354-02-2 | FINAL CONFIGURATION AFTER INSP. | FEAC | GR1 | 0.5
Aircraft-2 | 575900-01-1 | LEFT WING DRAIN HOLES - CHECK | INSP | GR1 | 1 |  |  | 80 M |  |  | 61792 | 27637 | 2017-10-26 |  |  |  | 2024-06-26
Aircraft-2 | 575900-01-1 | RIGHT WING DRAIN HOLES - CHECK | INSP | GR1 | 1 |  |  | 80 M |  |  | 61792 | 27637 | 2017-10-26 |  |  |  | 2024-06-26
Aircraft-2 | 576103-01-1 | LEFT WING AILERON FITTINGS - DI | INSP | GR1 | 0.5 |  | 18400 | 12 Y |  |  | 42372 | 19736 | 2012-10-26 |  |  | 38136 | 2024-10-26
Aircraft-2 | 576103-01-1 | RIGHT WING AILERON FITTINGS - DI | INSP | GR1 | 0.5 |  | 18400 | 12 Y |  |  | 42372 | 19736 | 2012-10-26 |  |  | 38136 | 2024-10-26
Aircraft-2 | 576104-01-1 | LEFT WING AILERON SKIN - DI | INSP | GR1 | 1 |  |  | 12 Y |  |  | 42372 | 19736 | 2012-10-26 |  |  |  | 2024-10-26
Aircraft-2 | 576104-01-1 | RIGHT WING AILERON SKIN - DI | INSP | GR1 | 1 |  |  | 12 Y |  |  | 42372 | 19736 | 2012-10-26 |  |  |  | 2024-10-26
Aircraft-2 | 576106-01-1 | LEFT WING AILERON SKINS - DI | INSP | GR1 | 0.5 |  |  | 12 Y | [8 empty] | 2024-12-07
Aircraft-2 | 576106-01-1 | RIGHT WING AILERON SKINS - DI | INSP | GR1 | 0.5 |  |  | 12 Y | [8 empty] | 2024-12-07
Aircraft-2 | 577001-01-4 | LEFT WING/SPOILER #1 - DI | INSP | GR1 | 0.5
Aircraft-2 | 577001-01-4 | RIGHT WING SPOILER 1 - DI | INSP | GR1 | 0.5
Aircraft-2 | 577001-01-6 | SPOILER #1 SYST/CENTER HINGE FITTING - DI | INSP | GR1 | 0.5 |  |  | 12 Y | [8 empty] | 2024-12-07
Aircraft-2 | 577001-01-6 | SPOILER #1 SYST/CENTER HINGE FITTING - DI | INSP | GR1 | 0.5 |  |  | 12 Y | [8 empty] | 2024-12-07
Aircraft-2 | 577001-02-3 | NECESSARY PROCEDURES TO INSP. | ABAC | GR1 | 0.5
Aircraft-2 | 577001-02-3 | LEFT WING SPOILER 1 ACTUATOR BRACKET - NDT | INSP | NDT | 0.5
Aircraft-2 | 577001-02-3 | FINAL CONFIGURATION AFTER INSP. | FEAC | GR1 | 0.5
Aircraft-2 | 577001-02-3 | NECESSARY PROCEDURES TO INSP. | ABAC | GR1 | 0.5
Aircraft-2 | 577001-02-3 | RGHT WING SPOILER 1 ACTUATOR BRACKET - NDT | INSP | NDT | 0.5
Aircraft-2 | 577001-02-3 | FINAL CONFIGURATION AFTER INSP. | FEAC | GR1 | 0.5
Aircraft-2 | 577002-01-1 | LEFT WING/SPOILER 1 SKINS - DI | INSP | GR1 | 0.5 |  |  | 12 Y | [8 empty] | 2024-12-07
Aircraft-2 | 577002-01-1 | RIGHT WING/SPOILER 1 SKINS - DI | INSP | GR1 | 0.5 |  |  | 12 Y | [8 empty] | 2024-12-07
Aircraft-2 | 577003-01-1 | LEFT SPOILER 1 UPPER/LOWER SKIN - DI | INSP | GR1 | 0.5 |  |  | 12 Y | [8 empty] | 2024-12-07
Aircraft-2 | 577003-01-1 | RIGHT SPOILER 1 UPPER/LOWER SKIN - DI | INSP | GR1 | 0.5 |  |  | 12 Y | [8 empty] | 2024-12-07
Aircraft-2 | 577006-01-1 | LEFT WING SPOILERS 2, 3, 4 AND 5 - DI | INSP | GR1 | 1 |  |  | 12 Y |  |  | 42372 | 19736 | 2012-10-26 |  |  |  | 2024-10-26
Aircraft-2 | 577006-01-1 | RIGHT WING SPOILERS 2, 3, 4 AND 5 - DI | INSP | GR1 | 1 |  |  | 12 Y |  |  | 42372 | 19736 | 2012-10-26 |  |  |  | 2024-10-26
Aircraft-2 | 577006-02-3 | NECESSARY PROCEDURES TO INSP. | ABAC | GR1 | 1
Aircraft-2 | 577006-02-3 | LEFT WING SPOILERS CENTRE HINGE FIT - NDT | INSP | NDT | 1.5
Aircraft-2 | 577006-02-3 | FINAL CONFIGURATION AFTER INSP. | FEAC | GR1 | 1
Aircraft-2 | 577006-02-3 | NECESSARY PROCEDURES TO INSP. | ABAC | GR1 | 1
Aircraft-2 | 577006-02-3 | RIGHT WING SPOILERS CENTRE HINGE FIT - NDT | INSP | NDT | 1.5
Aircraft-2 | 577006-02-3 | FINAL CONFIGURATION AFTER INSP. | FEAC | GR1 | 1
Aircraft-2 | 577007-01-1 | LEFT WING/SPOILERS 2, 3, 4 AND 5 - DI | INSP | GR1 | 1 |  |  | 12 Y | [8 empty] | 2024-12-07
Aircraft-2 | 577007-01-1 | RIGHT WING/SPOILERS 2, 3, 4 AND 5 - DI | INSP | GR1 | 1 |  |  | 12 Y | [8 empty] | 2024-12-07
Aircraft-2 | 577008-01-1 | LEFT WING SPOILERS 2, 3, 4 AND 5 - DI | INSP | GR1 | 1 |  |  | 12 Y | [8 empty] | 2024-12-07
Aircraft-2 | 577008-01-1 | RIGHT WING SPOILERS 2, 3, 4 AND 5 - DI | INSP | GR1 | 1 |  |  | 12 Y | [8 empty] | 2024-12-07
Aircraft-2 | 577009-01-1 | LEFT WING/SPOILERS 1 TO 5 - DI | INSP | GR1 | 1 |  |  | 12 Y | [8 empty] | 2024-12-07
Aircraft-2 | 577009-01-1 | RIGHT WING/SPOILERS 1 TO 5 - DI | INSP | GR1 | 1 |  |  | 12 Y | [8 empty] | 2024-12-07
Aircraft-2 | 711000-C1-1 | ENGINE 1/ INLET COWL AFT BULKHEAD - GVI | INSP | GR1 | 0.5 | 7500 |  |  |  |  | 61792 | 27637 | 2017-10-26 |  | 69292
Aircraft-2 | 711000-C1-1 | ENGINE 2/ INLET COWL AFT BULKHEAD - GVI | INSP | GR1 | 0.5 | 7500 |  |  |  |  | 61792 | 27637 | 2017-10-26 |  | 69292
Aircraft-2 | 711000-C4-2 | COWLING SYSTEM/FAN COWL DOORS - GVI | INSP | GR1 | 0.5 |  |  | 24 M |  |  | 61792 | 27637 | 2017-10-26 |  |  |  | 2019-10-26
Aircraft-2 | 711000-C4-2 | COWLING SYSTEM/FAN COWL DOORS - GVI | INSP | GR1 | 0.5 |  |  | 24 M |  |  | 61792 | 27637 | 2017-10-26 |  |  |  | 2019-10-26
Aircraft-2 | 711000-C5-1 | COWLING SYSTEM/PRESSURE RELIEF DOOR - F/CK | TEST | GR1 | 0.5 |  |  | 24 M |  |  | 61792 | 27637 | 2017-10-26 |  |  |  | 2019-10-26
Aircraft-2 | 711000-C5-1 | COWLING SYSTEM/PRESSURE RELIEF DOOR - F/CK | TEST | GR1 | 0.5 |  |  | 24 M |  |  | 61792 | 27637 | 2017-10-26 |  |  |  | 2019-10-26
Aircraft-2 | 711000-C6-1 | COWLING SYSTEM/FAN COWL LATCHES - GVI | INSP | GR1 | 0.5 | 7500 |  | 24 M |  |  | 61792 | 27637 | 2017-10-26 |  | 69292 |  | 2019-10-26
Aircraft-2 | 711000-C6-1 | COWLING SYSTEM/FAN COWL LATCHES - GVI | INSP | GR1 | 0.5 | 7500 |  | 24 M |  |  | 61792 | 27637 | 2017-10-26 |  | 69292 |  | 2019-10-26
Aircraft-2 | 711000-C7-1 | COWLING SYST/FAN COWL DOOR FIRE SEALS -GVI | INSP | GR1 | 0.5 | 7500 |  | 24 M |  |  | 61792 | 27637 | 2017-10-26 |  | 69292 |  | 2019-10-26
Aircraft-2 | 711000-C7-1 | COWLING SYST/FAN COWL DOOR FIRE SEALS -GVI | INSP | GR1 | 0.5 | 7500 |  | 24 M |  |  | 61792 | 27637 | 2017-10-26 |  | 69292 |  | 2019-10-26
Aircraft-2 | 711300-01-1 | ENG 1/FAN COWL DOOR HINGE FITTINGS - GVI | INSP | GR1 | 0.5 |  | 7500 |  |  |  | 55216 | 24978 | 2016-01-26 |  |  | 32478
Aircraft-2 | 711300-01-1 | ENG 2/FAN COWL DOOR HINGE FITTINGS - GVI | INSP | GR1 | 0.5 |  | 7500 |  |  |  | 55216 | 24978 | 2016-01-26 |  |  | 32478
Aircraft-2 | 711300-C1-1 | ENGINE 1/FAN COWL LATCH TENSION - F/C | FEAC | GR1 | 0.5 | 1200 |  |  | A-CHECK |  | 65297 | 29109 | 2018-08-29 |  | 66497
Aircraft-2 | 711300-C1-1 | ENGINE 2/FAN COWL LATCH TENSION - F/C | FEAC | GR1 | 0.5 | 1200 |  |  | A-CHECK |  | 65297 | 29109 | 2018-08-29 |  | 66497
Aircraft-2 | 711300-C2-1 | ENG 1/FAN COWL SYSTEM LOCKING DEVICE - DI | INSP | GR1 | 0.2 |  | 1500 |  | A-CHECK |  | 65297 | 29109 | 2018-08-29 |  |  | 30609
Aircraft-2 | 711300-C2-1 | ENG 2/FAN COWL SYSTEM LOCKING DEVICE - DI | INSP | GR1 | 0.2 |  | 1500 |  | A-CHECK |  | 65297 | 29109 | 2018-08-29 |  |  | 30609
Aircraft-2 | 712111-01-2 | ENG 1, FWD MOUNT INSTALLATION - DI | INSP | GR1 | 0.5 | 1600 | 800 |  | A-CHECK | A4.28 | 64594 | 28807 | 2018-07-03 |  | 66194 | 29607
Aircraft-2 | 712111-01-2 | ENG 2, FWD MOUNT INSTALLATION - DI | INSP | GR1 | 0.5 | 1600 | 800 |  | A-CHECK | A4.28 | 64594 | 28807 | 2018-07-03 |  | 66194 | 29607
Aircraft-2 | 712111-02-1 | ENGINE 1 - REMOVE | ABAC | GR1 | 0.1 |  |  | 12 Y |  | A2.27 | 60713 | 27199 | 2017-06-30 |  |  |  | 2029-06-30
Aircraft-2 | 712111-02-1 | ENGINE 1 / FWD MOUNT - REMOVE | ABAC | GR1 | 1 |  |  | 12 Y |  | A2.27 | 60713 | 27199 | 2017-06-30 |  |  |  | 2029-06-30
Aircraft-2 | 712111-02-1 | ENGINE 1 / FWD MOUNT - DI | INSP | GR1 | 2.5 |  |  | 12 Y |  | A2.27 | 60713 | 27199 | 2017-06-30 |  |  |  | 2029-06-30
Aircraft-2 | 712111-02-1 | ENGINE 1 / FWD MOUNT - INSTALL | FEAC | GR1 | 1.5 |  |  | 12 Y |  | A2.27 | 60713 | 27199 | 2017-06-30 |  |  |  | 2029-06-30
Aircraft-2 | 712111-02-1 | ENGINE 1 - INSTALL | FEAC | GR1 | 0.1 |  |  | 12 Y |  | A2.27 | 60713 | 27199 | 2017-06-30 |  |  |  | 2029-06-30
Aircraft-2 | 712111-02-1 | ENGINE 2 - REMOVE | ABAC | GR1 | 0.1 |  |  | 12 Y |  |  | 37287 | 17639 | 2011-07-06 |  |  |  | 2023-07-06
Aircraft-2 | 712111-02-1 | ENGINE 2 / FWD MOUNT - REMOVE | ABAC | GR1 | 1 |  |  | 12 Y |  |  | 37287 | 17639 | 2011-07-06 |  |  |  | 2023-07-06
Aircraft-2 | 712111-02-1 | ENGINE 2 / FWD MOUNT - DI | INSP | GR1 | 2.5 |  |  | 12 Y |  |  | 37287 | 17639 | 2011-07-06 |  |  |  | 2023-07-06
Aircraft-2 | 712111-02-1 | ENGINE 2 / FWD MOUNT - INSTALL | FEAC | GR1 | 1.5 |  |  | 12 Y |  |  | 37287 | 17639 | 2011-07-06 |  |  |  | 2023-07-06
Aircraft-2 | 712111-02-1 | ENGINE 2 - INSTALL | FEAC | GR1 | 0.1 |  |  | 12 Y |  |  | 37287 | 17639 | 2011-07-06 |  |  |  | 2023-07-06
Aircraft-2 | 712111-05-4 | FORWARD ENGINE MOUNT/PYLON BOLTS - NDT | INSP | GR1 | 2 | 15000 | 7500 |  |  | C11.1 | 61792 | 27637 | 2017-10-26 |  | 76792 | 35137
Aircraft-2 | 712111-05-4 | FORWARD ENGINE MOUNT/PYLON BOLTS - NDT | INSP | GR1 | 2 | 15000 | 7500 |  |  |  | 55216 | 24978 | 2016-01-26 |  | 70216 | 32478
Aircraft-2 | 712112-01-1 | FWD ENGINE MOUNT/LINK LUGS (ENDOSCOPE)-NDT | INSP | GR1 | 1 | 15000 | 7500 |  |  |  | 55216 | 24978 | 2016-01-26 |  | 70216 | 32478
Aircraft-2 | 712112-01-1 | FWD ENGINE MOUNT/LINK LUGS (ENDOSCOPE)-NDT | INSP | GR1 | 1 | 15000 | 7500 |  |  |  | 55216 | 24978 | 2016-01-26 |  | 70216 | 32478
Aircraft-2 | 712211-01-1 | ENGINE 1 - REMOVE | ABAC | GR1 | 0.1 |  |  | 12 Y |  | A2.27 | 60713 | 27199 | 2017-06-30 |  |  |  | 2029-06-30
Aircraft-2 | 712211-01-1 | ENGINE 1 / AFT MOUNT - REMOVE | ABAC | GR1 | 1 |  |  | 12 Y |  | A2.27 | 60713 | 27199 | 2017-06-30 |  |  |  | 2029-06-30
Aircraft-2 | 712211-01-1 | ENGINE 1 / AFT MOUNT - DI | INSP | GR1 | 2.5 |  |  | 12 Y |  | A2.27 | 60713 | 27199 | 2017-06-30 |  |  |  | 2029-06-30
Aircraft-2 | 712211-01-1 | ENGINE 1 / AFT MOUNT - INSTALL | FEAC | GR1 | 1.5 |  |  | 12 Y |  | A2.27 | 60713 | 27199 | 2017-06-30 |  |  |  | 2029-06-30
Aircraft-2 | 712211-01-1 | ENGINE 1 - INSTALL | FEAC | GR1 | 0.1 |  |  | 12 Y |  | A2.27 | 60713 | 27199 | 2017-06-30 |  |  |  | 2029-06-30
Aircraft-2 | 712211-01-1 | ENGINE 2 - REMOVE | ABAC | GR1 | 0.1 |  |  | 12 Y |  |  | 37287 | 17639 | 2011-07-06 |  |  |  | 2023-07-06
Aircraft-2 | 712211-01-1 | ENGINE 2 / AFT MOUNT - REMOVE | ABAC | GR1 | 1 |  |  | 12 Y |  |  | 37287 | 17639 | 2011-07-06 |  |  |  | 2023-07-06
Aircraft-2 | 712211-01-1 | ENGINE 2 / AFT MOUNT - DI | INSP | GR1 | 2.5 |  |  | 12 Y |  |  | 37287 | 17639 | 2011-07-06 |  |  |  | 2023-07-06
Aircraft-2 | 712211-01-1 | ENGINE 2 / AFT MOUNT - INSTALL | FEAC | GR1 | 1.5 |  |  | 12 Y |  |  | 37287 | 17639 | 2011-07-06 |  |  |  | 2023-07-06
Aircraft-2 | 712211-01-1 | ENGINE 2 - INSTALL | FEAC | GR1 | 0.1 |  |  | 12 Y |  |  | 37287 | 17639 | 2011-07-06 |  |  |  | 2023-07-06
Aircraft-2 | 712211-03-1 | ENGINE 1 AFT MOUNT INSTALLATION - DI | INSP | GR1 | 1 | 15000 | 7500 |  |  | C11.1 | 61792 | 27637 | 2017-10-26 |  | 76792 | 35137
Aircraft-2 | 712211-03-1 | ENGINE 2 AFT MOUNT INSTALLATION - DI | INSP | GR1 | 1 | 15000 | 7500 |  |  |  | 55216 | 24978 | 2016-01-26 |  | 70216 | 32478
Aircraft-2 | 712211-05-1 | AFT ENGINE MOUNT/PYLON BOLTS - NDT | INSP | GR1 | 1.5 | 15000 | 7500 |  |  | C11.1 | 61792 | 27637 | 2017-10-26 |  | 76792 | 35137
Aircraft-2 | 712211-05-1 | AFT ENGINE MOUNT/PYLON BOLTS - NDT | INSP | GR1 | 1.5 | 15000 | 7500 |  |  |  | 55216 | 24978 | 2016-01-26 |  | 70216 | 32478
Aircraft-2 | 712212-01-1 | AFT ENGINE MOUNT/LINK LUGS - NDT | INSP | GR1 | 1 | 15000 | 7500 |  |  |  | 55216 | 24978 | 2016-01-26 |  | 70216 | 32478
Aircraft-2 | 712212-01-1 | AFT ENGINE MOUNT/LINK LUGS - NDT | INSP | GR1 | 1 | 15000 | 7500 |  |  |  | 55216 | 24978 | 2016-01-26 |  | 70216 | 32478
Aircraft-2 | 712213-01-1 | AFT ENGINE MOUNT/PINS - DI | INSP | GR1 | 5 | 15000 | 7500 |  |  |  | 55216 | 24978 | 2016-01-26 |  | 70216 | 32478
Aircraft-2 | 712213-01-1 | AFT ENGINE MOUNT/PINS - DI | INSP | GR1 | 5 | 15000 | 7500 |  |  |  | 55216 | 24978 | 2016-01-26 |  | 70216 | 32478
Aircraft-2 | 722000-C1-1 | ENGINE 1, FAN SECTION SYSTEM - DI | INSP | GR1 | 0.2 |  | 1500 |  | A-CHECK |  | 65297 | 29109 | 2018-08-29 |  |  | 30609
Aircraft-2 | 722000-C1-1 | ENGINE 2, FAN SECTION SYSTEM - DI | INSP | GR1 | 0.2 |  | 1500 |  | A-CHECK | A4.28 | 64594 | 28807 | 2018-07-03 |  |  | 30307
Aircraft-2 | 730000-C4-1 | ENG.FUEL AND CONTROL SYST/FUEL FILTER-RPLC | LUB | GR1 | 1 | 2250 |  |  | A-CHECK |  | 63861 | 28511 | 2018-05-04 |  | 66111
Aircraft-2 | 730000-C4-1 | ENG.FUEL AND CONTROL SYST/FUEL FILTER -LKS | INSP | GR1 | 0.2 | 2250 |  |  | A-CHECK |  | 63861 | 28511 | 2018-05-04 |  | 66111
Aircraft-2 | 730000-C4-1 | ENG.FUEL AND CONTROL SYST/FUEL FILTER-RPLC | LUB | GR1 | 1 | 2250 |  |  | A-CHECK | A4.28 | 64594 | 28807 | 2018-07-03 |  | 66844
Aircraft-2 | 730000-C4-1 | ENG.FUEL AND CONTROL SYST/FUEL FILTER -LKS | INSP | GR1 | 0.2 | 2250 |  |  | A-CHECK | A4.28 | 64594 | 28807 | 2018-07-03 |  | 66844
Aircraft-2 | 752000-C1-1 | ENG 1/ ECU AIR COOLING PIPE - OP/C | INSP | GR1 | 0.5 | 7500 |  |  |  |  | 61792 | 27637 | 2017-10-26 |  | 69292
Aircraft-2 | 752000-C1-1 | ENG 2/ ECU AIR COOLING PIPE - OP/C | INSP | GR1 | 0.5 | 7500 |  |  |  |  | 61792 | 27637 | 2017-10-26 |  | 69292
Aircraft-2 | 752000-C3-1 | ENG 1/LP TURBINE CASE COOLING PIPING - GVI | INSP | GR1 | 0.5 | 7500 |  |  |  |  | 61792 | 27637 | 2017-10-26 |  | 69292
Aircraft-2 | 752000-C3-1 | ENG 2/LP TURBINE CASE COOLING PIPING - GVI | INSP | GR1 | 0.5 | 7500 |  |  |  |  | 61792 | 27637 | 2017-10-26 |  | 69292
Aircraft-2 | 781100-C2-1 | HOT EXHAUST SYST/INNER AND OUTER SEALS-GVI | INSP | GR1 | 0.5 | 6000 |  |  | A-CHECK | C11.1 | 61792 | 27637 | 2017-10-26 |  | 67792
Aircraft-2 | 781100-C2-1 | HOT EXHAUST SYST/INNER AND OUTER SEALS-GVI | INSP | GR1 | 0.5 | 6000 |  |  | A-CHECK |  | 65297 | 29109 | 2018-08-29 |  | 71297
Aircraft-2 | 783000-C2-1 | ENG 1 #LH/BLOCKER DOOR SEALS - GVI | INSP | GR1 | 0.3 | 7500 |  |  |  |  | 61792 | 27637 | 2017-10-26 |  | 69292
Aircraft-2 | 783000-C2-1 | ENG 1 #RH/BLOCKER DOOR SEALS - GVI | INSP | GR1 | 0.3 | 7500 |  |  |  |  | 61792 | 27637 | 2017-10-26 |  | 69292
Aircraft-2 | 783000-C2-1 | ENG 2 #LH/BLOCKER DOOR SEALS - GVI | INSP | GR1 | 0.3 | 7500 |  |  |  |  | 61792 | 27637 | 2017-10-26 |  | 69292
Aircraft-2 | 783000-C2-1 | ENG 2 #RH/BLOCKER DOOR SEALS - GVI | INSP | GR1 | 0.3 | 7500 |  |  |  |  | 61792 | 27637 | 2017-10-26 |  | 69292
Aircraft-2 | 783000-C4-1 | THRUST REVERS.SYST/TENSION HOOK LATCH -GVI | INSP | GR1 | 0.5 |  |  | 24 M |  |  | 61792 | 27637 | 2017-10-26 |  |  |  | 2019-10-26
Aircraft-2 | 783000-C4-1 | THRUST REVERS.SYST/TENSION HOOK LATCH -GVI | INSP | GR1 | 0.5 |  |  | 24 M |  |  | 61792 | 27637 | 2017-10-26 |  |  |  | 2019-10-26
Aircraft-2 | 783000-C8-1 | THRUST REVERS./INNER BARREL HEATSHIELD-GVI | INSP | GR1 | 0.5 | 7500 |  |  |  |  | 61792 | 27637 | 2017-10-26 |  | 69292
Aircraft-2 | 783000-C8-1 | THRUST REVERS./INNER BARREL HEATSHIELD-GVI | INSP | GR1 | 0.5 | 7500 |  |  |  |  | 61792 | 27637 | 2017-10-26 |  | 69292
Aircraft-2 | 783001-01-1 | ENG 1 LH T/R DOOR - REMOVE | ABAC | GR1 | 2 |  | 12000 | 10 Y |  |  | 61792 | 27637 | 2017-10-26 |  |  | 39637 | 2027-10-26
Aircraft-2 | 783001-01-1 | ENG 1 LH T/R 12 0'CLOCK BEAM JUNCTION - DI | INSP | GR1 | 3.2 |  | 12000 | 10 Y |  |  | 61792 | 27637 | 2017-10-26 |  |  | 39637 | 2027-10-26
Aircraft-2 | 783001-01-1 | ENG 1 LH T/R DOOR - INSTALL | FEAC | GR1 | 3 |  | 12000 | 10 Y |  |  | 61792 | 27637 | 2017-10-26 |  |  | 39637 | 2027-10-26
Aircraft-2 | 783001-01-1 | ENG 1 RH T/R DOOR - REMOVE | ABAC | GR1 | 2 |  | 12000 | 10 Y |  |  | 61792 | 27637 | 2017-10-26 |  |  | 39637 | 2027-10-26
Aircraft-2 | 783001-01-1 | ENG 1 RH T/R 12 0'CLOCK BEAM JUNCTION - DI | INSP | GR1 | 3.2 |  | 12000 | 10 Y |  |  | 61792 | 27637 | 2017-10-26 |  |  | 39637 | 2027-10-26
Aircraft-2 | 783001-01-1 | ENG 1 RH T/R DOOR - INSTALL | FEAC | GR1 | 3 |  | 12000 | 10 Y |  |  | 61792 | 27637 | 2017-10-26 |  |  | 39637 | 2027-10-26
Aircraft-2 | 783001-01-1 | ENG 2 LH T/R DOOR - REMOVE | ABAC | GR1 | 2 |  | 12000 | 10 Y |  |  | 61792 | 27637 | 2017-10-26 |  |  | 39637 | 2027-10-26
Aircraft-2 | 783001-01-1 | ENG 2 LH T/R 12 0'CLOCK BEAM JUNCTION - DI | INSP | GR1 | 3.2 |  | 12000 | 10 Y |  |  | 61792 | 27637 | 2017-10-26 |  |  | 39637 | 2027-10-26
Aircraft-2 | 783001-01-1 | ENG 2 LH T/R DOOR - INSTALL | FEAC | GR1 | 3 |  | 12000 | 10 Y |  |  | 61792 | 27637 | 2017-10-26 |  |  | 39637 | 2027-10-26
Aircraft-2 | 783001-01-1 | ENG 2 RH T/R DOOR - REMOVE | ABAC | GR1 | 2 |  | 12000 | 10 Y |  | A4.24 | 53728 | 24392 | 2015-08-28 |  |  | 36392 | 2025-08-28
Aircraft-2 | 783001-01-1 | ENG 2 RH T/R 12 0'CLOCK BEAM JUNCTION - DI | INSP | GR1 | 3.2 |  | 12000 | 10 Y |  | A4.24 | 53728 | 24392 | 2015-08-28 |  |  | 36392 | 2025-08-28
Aircraft-2 | 783001-01-1 | ENG 2 RH T/R DOOR - INSTALL | FEAC | GR1 | 3 |  | 12000 | 10 Y |  | A4.24 | 53728 | 24392 | 2015-08-28 |  |  | 36392 | 2025-08-28
Aircraft-2 | 783002-01-1 | ENG 1 LH T/R DOOR - REMOVE | ABAC | GR1 | 2 |  | 12000 | 10 Y |  |  | 61792 | 27637 | 2017-10-26 |  |  | 39637 | 2027-10-26
Aircraft-2 | 783002-01-1 | ENG 1 LH T/R 6 O'CLOCK BEAM JOINT - DI | INSP | GR1 | 3.5 |  | 12000 | 10 Y |  |  | 61792 | 27637 | 2017-10-26 |  |  | 39637 | 2027-10-26
Aircraft-2 | 783002-01-1 | ENG 1 LH T/R DOOR - INSTALL | FEAC | GR1 | 3 |  | 12000 | 10 Y |  |  | 61792 | 27637 | 2017-10-26 |  |  | 39637 | 2027-10-26
Aircraft-2 | 783002-01-1 | ENG 1 RH T/R DOOR - REMOVE | ABAC | GR1 | 2 |  | 12000 | 10 Y |  |  | 61792 | 27637 | 2017-10-26 |  |  | 39637 | 2027-10-26
Aircraft-2 | 783002-01-1 | ENG 1 RH T/R 6 O'CLOCK BEAM JOINT - DI | INSP | GR1 | 3.5 |  | 12000 | 10 Y |  |  | 61792 | 27637 | 2017-10-26 |  |  | 39637 | 2027-10-26
Aircraft-2 | 783002-01-1 | ENG 1 RH T/R DOOR - INSTALL | FEAC | GR1 | 3 |  | 12000 | 10 Y |  |  | 61792 | 27637 | 2017-10-26 |  |  | 39637 | 2027-10-26
Aircraft-2 | 783002-01-1 | ENG 2 LH T/R DOOR - REMOVE | ABAC | GR1 | 2 |  | 12000 | 10 Y |  |  | 61792 | 27637 | 2017-10-26 |  |  | 39637 | 2027-10-26
Aircraft-2 | 783002-01-1 | ENG 2 LH T/R 6 O'CLOCK BEAM JOINT - DI | INSP | GR1 | 3.5 |  | 12000 | 10 Y |  |  | 61792 | 27637 | 2017-10-26 |  |  | 39637 | 2027-10-26
Aircraft-2 | 783002-01-1 | ENG 2 LH T/R DOOR - INSTALL | FEAC | GR1 | 3 |  | 12000 | 10 Y |  |  | 61792 | 27637 | 2017-10-26 |  |  | 39637 | 2027-10-26
Aircraft-2 | 783002-01-1 | ENG 2 RH T/R DOOR - REMOVE | ABAC | GR1 | 2 |  | 12000 | 10 Y |  | A4.24 | 53728 | 24392 | 2015-08-28 |  |  | 36392 | 2025-08-28
Aircraft-2 | 783002-01-1 | ENG 2 RH T/R 6 O'CLOCK BEAM JOINT - DI | INSP | GR1 | 3.5 |  | 12000 | 10 Y |  | A4.24 | 53728 | 24392 | 2015-08-28 |  |  | 36392 | 2025-08-28
Aircraft-2 | 783002-01-1 | ENG 2 RH T/R DOOR - INSTALL | FEAC | GR1 | 3 |  | 12000 | 10 Y |  | A4.24 | 53728 | 24392 | 2015-08-28 |  |  | 36392 | 2025-08-28
Aircraft-2 | 783003-01-1 | ENG 1 LH T/R DOOR - REMOVE | ABAC | GR1 | 2 |  | 12000 | 10 Y |  |  | 61792 | 27637 | 2017-10-26 |  |  | 39637 | 2027-10-26
Aircraft-2 | 783003-01-1 | ENG 1 LH T/R 3/9 O'CLOCK BEAM JOINT - DI | INSP | GR1 | 6.5 |  | 12000 | 10 Y |  |  | 61792 | 27637 | 2017-10-26 |  |  | 39637 | 2027-10-26
Aircraft-2 | 783003-01-1 | ENG 1 LH T/R DOOR - INSTALL | FEAC | GR1 | 3 |  | 12000 | 10 Y |  |  | 61792 | 27637 | 2017-10-26 |  |  | 39637 | 2027-10-26
Aircraft-2 | 783003-01-1 | ENG 1 RH T/R DOOR - REMOVE | ABAC | GR1 | 2 |  | 12000 | 10 Y |  |  | 61792 | 27637 | 2017-10-26 |  |  | 39637 | 2027-10-26
Aircraft-2 | 783003-01-1 | ENG 1 RH T/R 3/9 O'CLOCK BEAM JOINT - DI | INSP | GR1 | 6.5 |  | 12000 | 10 Y |  |  | 61792 | 27637 | 2017-10-26 |  |  | 39637 | 2027-10-26
Aircraft-2 | 783003-01-1 | ENG 1 RH T/R DOOR - INSTALL | FEAC | GR1 | 3 |  | 12000 | 10 Y |  |  | 61792 | 27637 | 2017-10-26 |  |  | 39637 | 2027-10-26
Aircraft-2 | 783003-01-1 | ENG 2 LH T/R DOOR - REMOVE | ABAC | GR1 | 2 |  | 12000 | 10 Y |  |  | 61792 | 27637 | 2017-10-26 |  |  | 39637 | 2027-10-26
Aircraft-2 | 783003-01-1 | ENG 2 LH T/R 3/9 O'CLOCK BEAM JOINT - DI | INSP | GR1 | 6.5 |  | 12000 | 10 Y |  |  | 61792 | 27637 | 2017-10-26 |  |  | 39637 | 2027-10-26
Aircraft-2 | 783003-01-1 | ENG 2 LH T/R DOOR - INSTALL | FEAC | GR1 | 3 |  | 12000 | 10 Y |  |  | 61792 | 27637 | 2017-10-26 |  |  | 39637 | 2027-10-26
Aircraft-2 | 783003-01-1 | ENG 2 RH T/R 3/9 O'CLOCK BEAM JOINT - DI | INSP | GR1 | 6.5 |  | 12000 | 10 Y |  | A4.24 | 53728 | 24392 | 2015-08-28 |  |  | 36392 | 2025-08-28
Aircraft-2 | 783003-01-1 | ENG 2 RH T/R DOOR - INSTALL | FEAC | GR1 | 3 |  | 12000 | 10 Y |  | A4.24 | 53728 | 24392 | 2015-08-28 |  |  | 36392 | 2025-08-28
Aircraft-2 | 783004-01-1 | ENG#1 LH BLOCKER DOOR HID. ACTUATOR - REM | ABAC | GR1 | 2.5 |  | 12000 | 10 Y |  |  | 42372 | 19736 | 2012-10-26 |  |  | 31736 | 2022-10-26
Aircraft-2 | 783004-01-1 | ENG#1 THRUST REVERSER LH - NDT | INSP | NDT | 2 |  | 12000 | 10 Y |  |  | 42372 | 19736 | 2012-10-26 |  |  | 31736 | 2022-10-26
Aircraft-2 | 783004-01-1 | ENG#1 LH BLOCKER DOOR HID. ACTUATOR - INST | FEAC | GR1 | 7.5 |  | 12000 | 10 Y |  |  | 42372 | 19736 | 2012-10-26 |  |  | 31736 | 2022-10-26
Aircraft-2 | 783004-01-1 | ENG#1 RH BLOCKER DOOR HID. ACTUATOR - REM | ABAC | GR1 | 2.5 |  | 12000 | 10 Y |  | C8.1 | 42372 | 19736 | 2012-10-26 |  |  | 31736 | 2022-10-26
Aircraft-2 | 783004-01-1 | ENG#1 THRUST REVERSER RH - NDT | INSP | NDT | 2 |  | 12000 | 10 Y |  | C8.1 | 42372 | 19736 | 2012-10-26 |  |  | 31736 | 2022-10-26
Aircraft-2 | 783004-01-1 | ENG#1 RH BLOCKER DOOR HID. ACTUATOR - INST | FEAC | GR1 | 7.5 |  | 12000 | 10 Y |  | C8.1 | 42372 | 19736 | 2012-10-26 |  |  | 31736 | 2022-10-26
Aircraft-2 | 783004-01-1 | ENG#2 LH BLOCKER DOOR HID. ACTUATOR - REM | ABAC | GR1 | 2.5 |  | 12000 | 10 Y |  |  | 42372 | 19736 | 2012-10-26 |  |  | 31736 | 2022-10-26
Aircraft-2 | 783004-01-1 | ENG#2 THRUST REVERSER LH - NDT | INSP | NDT | 2 |  | 12000 | 10 Y |  |  | 42372 | 19736 | 2012-10-26 |  |  | 31736 | 2022-10-26
Aircraft-2 | 783004-01-1 | ENG#2 LH BLOCKER DOOR HID. ACTUATOR - INST | FEAC | GR1 | 7.5 |  | 12000 | 10 Y |  |  | 42372 | 19736 | 2012-10-26 |  |  | 31736 | 2022-10-26
Aircraft-2 | 783004-01-1 | ENG#2 RH BLOCKER DOOR HID. ACTUATOR - REM | ABAC | GR1 | 2.5 |  | 12000 | 10 Y |  | A4.24 | 53728 | 24392 | 2015-08-28 |  |  | 36392 | 2025-08-28
Aircraft-2 | 783004-01-1 | ENG#2 THRUST REVERSER RH - NDT | INSP | NDT | 2 |  | 12000 | 10 Y |  | A4.24 | 53728 | 24392 | 2015-08-28 |  |  | 36392 | 2025-08-28
Aircraft-2 | 783004-01-1 | ENG#2 RH BLOCKER DOOR HID. ACTUATOR - INST | FEAC | GR1 | 7.5 |  | 12000 | 10 Y |  | A4.24 | 53728 | 24392 | 2015-08-28 |  |  | 36392 | 2025-08-28
Aircraft-2 | 783004-02-1 | ENG#1 LH T/R DOORS ACTUATORS - REMOVE | ABAC | GR1 | 1.5 |  | 12000 | 10 Y |  |  | 61792 | 27637 | 2017-10-26 |  |  | 39637 | 2027-10-26
Aircraft-2 | 783004-02-1 | ENG#1 LH THRUST REVERSER FWD FRAME - DI | INSP | GR1 | 1.5 |  | 12000 | 10 Y |  |  | 61792 | 27637 | 2017-10-26 |  |  | 39637 | 2027-10-26
Aircraft-2 | 783004-02-1 | ENG#1 LH T/R DOORS ACTUATORS - INSTALL | FEAC | GR1 | 2.5 |  | 12000 | 10 Y |  |  | 61792 | 27637 | 2017-10-26 |  |  | 39637 | 2027-10-26
Aircraft-2 | 783004-02-1 | ENG#1 RH T/R DOORS ACTUATORS - REMOVE | INSP | GR1 | 1.5 |  | 12000 | 10 Y |  |  | 61792 | 27637 | 2017-10-26 |  |  | 39637 | 2027-10-26
Aircraft-2 | 783004-02-1 | ENG#1 RH THRUST REVERSER FWD FRAME - DI | INSP | GR1 | 1.5 |  | 12000 | 10 Y |  |  | 61792 | 27637 | 2017-10-26 |  |  | 39637 | 2027-10-26
Aircraft-2 | 783004-02-1 | ENG#1 RH T/R DOORS ACTUATORS - INSTALL | FEAC | GR1 | 2.5 |  | 12000 | 10 Y |  |  | 61792 | 27637 | 2017-10-26 |  |  | 39637 | 2027-10-26
Aircraft-2 | 783004-02-1 | ENG#2 LH T/R DOORS ACTUATORS - REMOVE | ABAC | GR1 | 1.5 |  | 12000 | 10 Y |  |  | 61792 | 27637 | 2017-10-26 |  |  | 39637 | 2027-10-26
Aircraft-2 | 783004-02-1 | ENG#2 LH THRUST REVERSER FWD FRAME - DI | INSP | GR1 | 1.5 |  | 12000 | 10 Y |  |  | 61792 | 27637 | 2017-10-26 |  |  | 39637 | 2027-10-26
Aircraft-2 | 783004-02-1 | ENG#2 LH T/R DOORS ACTUATORS - INSTALL | FEAC | GR1 | 2.5 |  | 12000 | 10 Y |  |  | 61792 | 27637 | 2017-10-26 |  |  | 39637 | 2027-10-26
Aircraft-2 | 783004-02-1 | ENG#2 RH T/R DOORS ACTUATORS - REMOVE | ABAC | GR1 | 1.5 |  | 12000 | 10 Y |  | A4.24 | 53728 | 24392 | 2015-08-28 |  |  | 36392 | 2025-08-28
Aircraft-2 | 783004-02-1 | ENG#2 RH THRUST REVERSER FWD FRAME - DI | INSP | GR1 | 1.5 |  | 12000 | 10 Y |  | A4.24 | 53728 | 24392 | 2015-08-28 |  |  | 36392 | 2025-08-28
Aircraft-2 | 783004-02-1 | ENG#2 RH T/R DOORS ACTUATORS - INSTALL | FEAC | GR1 | 2.5 |  | 12000 | 10 Y |  | A4.24 | 53728 | 24392 | 2015-08-28 |  |  | 36392 | 2025-08-28
Aircraft-2 | 783100-C6-1 | ENG#1 LH-T/R ACTUATOR SEC. LOCK MECH.-OP/C | INSP | GR1 | 0.3 |  | 5000 |  |  |  | 61792 | 27637 | 2017-10-26 |  |  | 32637
Aircraft-2 | 783100-C6-1 | ENG#1 RH-T/R ACTUATOR SEC. LOCK MECH.-OP/C | INSP | GR1 | 0.3 |  | 5000 |  |  |  | 61792 | 27637 | 2017-10-26 |  |  | 32637
Aircraft-2 | 783100-C6-1 | ENG#2 LH-T/R ACTUATOR SEC. LOCK MECH.-OP/C | INSP | GR1 | 0.3 |  | 5000 |  |  |  | 61792 | 27637 | 2017-10-26 |  |  | 32637
Aircraft-2 | 783100-C6-1 | ENG#2 RH-T/R ACTUATOR SEC. LOCK MECH.-OP/C | INSP | GR1 | 0.3 |  | 5000 |  |  |  | 61792 | 27637 | 2017-10-26 |  |  | 32637
Aircraft-2 | 783100-C7-1 | ENG1 T/R LH PRIMARY LATCH MECHANISM - GVI | INSP | GR1 | 0.5 | 7500 |  |  |  |  | 61792 | 27637 | 2017-10-26 |  | 69292
Aircraft-2 | 783100-C7-1 | ENG1 T/R RH PRIMARY LATCH MECHANISM - GVI | INSP | GR1 | 0.5 | 7500 |  |  |  |  | 61792 | 27637 | 2017-10-26 |  | 69292
Aircraft-2 | 783100-C7-1 | ENG2 T/R LH PRIMARY LATCH MECHANISM - GVI | INSP | GR1 | 0.5 | 7500 |  |  |  |  | 61792 | 27637 | 2017-10-26 |  | 69292
Aircraft-2 | 783100-C7-1 | ENG2 T/R RH PRIMARY LATCH MECHANISM - GVI | INSP | GR1 | 0.5 | 7500 |  |  |  |  | 61792 | 27637 | 2017-10-26 |  | 69292
Aircraft-2 | 783200-01-1 | ENG#1 T/R LH HINGE FITTINGS - GVI | INSP | GR1 | 0.5 |  | 7500 |  |  |  | 55216 | 24978 | 2016-01-26 |  |  | 32478
Aircraft-2 | 783200-01-1 | ENG#1 T/R RH HINGE FITTINGS - GVI | INSP | GR1 | 0.5 |  | 7500 |  |  | C10.1 | 55216 | 24978 | 2016-01-26 |  |  | 32478
Aircraft-2 | 783200-01-1 | ENG#2 T/R LH HINGE FITTINGS - GVI | INSP | GR1 | 0.5 |  | 7500 |  |  |  | 55216 | 24978 | 2016-01-26 |  |  | 32478
Aircraft-2 | 783200-01-1 | ENG#2 T/R RH HINGE FITTINGS - GVI | INSP | GR1 | 0.5 |  | 7500 |  |  | A4.24 | 53728 | 24392 | 2015-08-28 |  |  | 31892
Aircraft-2 | 783200-02-1 | T/R #1 LH C DUCT HINGE FITTINGS - DI | INSP | GR1 | 0.5 |  |  | 12 Y |  |  | 61792 | 27637 | 2017-10-26 |  |  |  | 2029-10-26
Aircraft-2 | 783200-02-1 | T/R #1 RH C DUCT HINGE FITTINGS - DI | INSP | GR1 | 0.5 |  |  | 12 Y |  |  | 61792 | 27637 | 2017-10-26 |  |  |  | 2029-10-26
Aircraft-2 | 783200-02-1 | T/R #2 LH C DUCT HINGE FITTINGS - DI | INSP | GR1 | 0.5 |  |  | 12 Y |  |  | 61792 | 27637 | 2017-10-26 |  |  |  | 2029-10-26
Aircraft-2 | 783200-02-1 | T/R #2 RH C DUCT HINGE FITTINGS - DI | INSP | GR1 | 0.5 |  |  | 12 Y |  |  | 61792 | 27637 | 2017-10-26 |  |  |  | 2029-10-26
Aircraft-2 | 792000-C4-2 | ENG 1 OIL SUPPLY FILTER - REPLACE | LUB | GR1 | 0.5 | 4000 |  |  | A-CHECK | A4.28 | 64594 | 28807 | 2018-07-03 |  | 68594
Aircraft-2 | 792000-C4-2 | ENG 1 OIL SUPPLY FILTER - MINIMUM IDLE C/K | INSP | GR1 | 0.5 | 4000 |  |  | A-CHECK | A4.28 | 64594 | 28807 | 2018-07-03 |  | 68594
Aircraft-2 | 792000-C4-2 | ENG 2 OIL SUPPLY FILTER - REPLACE | LUB | GR1 | 0.5 | 4000 |  |  | A-CHECK |  | 65297 | 29109 | 2018-08-29 |  | 69297
Aircraft-2 | 792000-C4-2 | ENG 2 OIL SUPPLY FILTER - MINIMUM IDLE C/K | INSP | GR1 | 0.5 | 4000 |  |  | A-CHECK |  | 65297 | 29109 | 2018-08-29 |  | 69297
Aircraft-2 | 792000-C7-1 | ENG 1 / SCAVENGE SCREENS - CHECK | INSP | GR1 | 0.5 | 3000 |  |  | A-CHECK | A4.28 | 64594 | 28807 | 2018-07-03 |  | 67594
Aircraft-2 | 792000-C7-1 | ENG 1 / MINIMUM IDLE CHECK - LEAK/CK | INSP | GR1 | 0.5 | 3000 |  |  | A-CHECK | A4.28 | 64594 | 28807 | 2018-07-03 |  | 67594
Aircraft-2 | 792000-C7-1 | ENG 2 / SCAVENGE SCREENS - CHECK | INSP | GR1 | 0.5 | 3000 |  |  | A-CHECK |  | 65297 | 29109 | 2018-08-29 |  | 68297
Aircraft-2 | 792000-C7-1 | ENG 2 / MINIMUM IDLE CHECK - LEAK/CK | INSP | GR1 | 0.5 | 3000 |  |  | A-CHECK |  | 65297 | 29109 | 2018-08-29 |  | 68297
Aircraft-2 | 792000-C8-1 | ENG.#1/MASTER MAGNETIC CHIP DETECTOR - C/K | INSP | GR1 | 0.2 | 750 |  |  | A-CHECK |  | 65297 | 29109 | 2018-08-29 |  | 66047
Aircraft-2 | 792000-C8-1 | ENG.#2/MASTER MAGNETIC CHIP DETECTOR - C/K | INSP | GR1 | 0.2 | 750 |  |  | A-CHECK |  | 65297 | 29109 | 2018-08-29 |  | 66047
Aircraft-2 | 792000-C9-1 | DISTRIBUTION SYST/MASTER CHIP DETECT.-OP/C | TEST | GR4 | 2 | 3000 |  |  | A-CHECK | A4.28 | 64594 | 28807 | 2018-07-03 |  | 67594
Aircraft-2 | 792000-C9-1 | DISTRIBUTION SYST/MASTER CHIP DETECT.-OP/C | TEST | GR4 | 2 | 3000 |  |  | A-CHECK |  | 65297 | 29109 | 2018-08-29 |  | 68297
Aircraft-2 | 801110-C3-1 | ENG 1 STARTER OIL - DRAIN/REPLENISH | LUB | GR1 | 0.2 | 1200 |  |  | A-CHECK |  | 65297 | 29109 | 2018-08-29 |  | 66497
Aircraft-2 | 801110-C3-1 | ENG 1 STARTER PLUGS - SAFETY CHECK | INSP | GR1 | 0.2 | 1200 |  |  | A-CHECK |  | 65297 | 29109 | 2018-08-29 |  | 66497
Aircraft-2 | 801110-C3-1 | ENG 2 STARTER OIL - DRAIN/REPLENISH | LUB | GR1 | 0.2 | 1200 |  |  | A-CHECK |  | 65297 | 29109 | 2018-08-29 |  | 66497
Aircraft-2 | 801110-C3-1 | ENG 2 STARTER PLUGS - SAFETY CHECK | INSP | GR1 | 0.2 | 1200 |  |  | A-CHECK |  | 65297 | 29109 | 2018-08-29 |  | 66497
Aircraft-2 | ZL-100-02-3 | LOWER HALF OF FUSELAGE - GVI | INSP | ESHS | 1 |  |  | 4 M | A-CHECK |  | 65297 | 29109 | 2018-08-29 |  |  |  | 2018-12-29
Aircraft-2 | ZL-110-01-1 | RADOME - GENERAL VISUAL INSPECTION | INSP | GR4 | 0.5 |  |  | 48 M |  |  | 55216 | 24978 | 2016-01-26 |  |  |  | 2020-01-26
Aircraft-2 | ZL-121-01-1 | FWD AVIONICS COMPARTMENT - GVI | INSP | GR2 | 1.5 |  |  | 24 M |  |  | 61792 | 27637 | 2017-10-26 |  |  |  | 2019-10-26
Aircraft-2 | ZL-121-02-1 | FWD AVIONICS COMPARTMENT - GVI | INSP | GR2 | 1 |  |  | 72 M |  |  | 61792 | 27637 | 2017-10-26 |  |  |  | 2023-10-26
Aircraft-2 | ZL-123-02-1 | NOSE LANDING GEAR WELL - GVI | INSP | GR1 | 0.2 |  |  | 4 M | A-CHECK |  | 65297 | 29109 | 2018-08-29 |  |  |  | 2018-12-29
Aircraft-2 | ZL-125-01-2 | LATERAL AVIONICS COMPARTMENT - GVI | INSP | GR2 | 1.5 |  |  | 24 M |  |  | 61792 | 27637 | 2017-10-26 |  |  |  | 2019-10-26
Aircraft-2 | ZL-125-02-1 | LATERAL AVIONICS COMPARTMENT - GVI | INSP | GR2 | 1 | 24000 |  | 72 M |  |  | 61792 | 27637 | 2017-10-26 |  | 85792 |  | 2023-10-26
Aircraft-2 | ZL-127-01-1 | AFT AVIONICS COMPARTMENT - GVI | INSP | GR2 | 3 |  |  | 24 M |  |  | 61792 | 27637 | 2017-10-26 |  |  |  | 2019-10-26
Aircraft-2 | ZL-127-02-2 | AFT AVIONICS COMPARTMENT - GVI | INSP | GR2 | 1 |  |  | 72 M |  |  | 61792 | 27637 | 2017-10-26 |  |  |  | 2023-10-26
Aircraft-2 | ZL-127-02-2 | AFT AVIONICS COMPARTMENT - GVI | INSP | ICH | 0.5 |  |  | 72 M |  |  | 61792 | 27637 | 2017-10-26 |  |  |  | 2023-10-26
Aircraft-2 | ZL-131-01-2 | FWD CARGO COMPARTMENT - GVI | INSP | GR2 | 0.2 | 750 | 750 | 4 M | A-CHECK |  | 65297 | 29109 | 2018-08-29 |  | 66047 | 29859 | 2018-12-29
Aircraft-2 | ZL-131-02-2 | FWD CARGO COMPARTMENT - GVI | INSP | GR2 | 3 | 24000 |  | 72 M |  |  | 61792 | 27637 | 2017-10-26 |  | 85792 |  | 2023-10-26
Aircraft-2 | ZL-131-03-2 | FWD CARGO COMPARTMENT - GVI | INSP | GR2 | 3 |  |  | 144 M |  |  | 42372 | 19736 | 2012-10-26 |  |  |  | 2024-10-26
Aircraft-2 | ZL-133-01-4 | FWD CARGO COMPT UNDER FLOOR BAY - GVI | INSP | GR2 | 2.5 | 24000 |  | 72 M |  |  | 61792 | 27637 | 2017-10-26 |  | 85792 |  | 2023-10-26
Aircraft-2 | ZL-137-01-1 | BAY BEHIND FWD CARGO COMPARTMENT - GVI | INSP | GR2 | 1 | 24000 |  | 72 M |  |  | 61792 | 27637 | 2017-10-26 |  | 85792 |  | 2023-10-26
Aircraft-2 | ZL-141-01-1 | CENTER WING BOX - GVI | INSP | GR1 | 1 |  |  | 144 M |  |  | 42372 | 19736 | 2012-10-26 |  |  |  | 2024-10-26
Aircraft-2 | ZL-145-01-1 | CTR PASSENGER COMPART FLOOR PANELS -REMOVE | ABAC | GR2 | 4.5 |  |  | 72 M |  |  | 61792 | 27637 | 2017-10-26 |  |  |  | 2023-10-26
Aircraft-2 | ZL-145-01-1 | ZONE UNDER CABIN FLOOR - GVI | INSP | GR2 | 2.5 |  |  | 72 M |  |  | 61792 | 27637 | 2017-10-26 |  |  |  | 2023-10-26
Aircraft-2 | ZL-145-01-1 | CTR PASSENGER COMPART FLOOR PANELS-INSTALL | FEAC | GR2 | 7 |  |  | 72 M |  |  | 61792 | 27637 | 2017-10-26 |  |  |  | 2023-10-26
Aircraft-2 | ZL-147-02-1 | MAIN GEAR WELL AND HYD COMPARTMENT - GVI | INSP | GR1 | 0.2 |  |  | 4 M | A-CHECK |  | 65297 | 29109 | 2018-08-29 |  |  |  | 2018-12-29
Aircraft-2 | ZL-147-03-1 | MAIN GEAR WELL AND HYD COMPARTMENT - GVI | INSP | GR1 | 1 | 24000 |  | 72 M |  |  | 61792 | 27637 | 2017-10-26 |  | 85792 |  | 2023-10-26
Aircraft-2 | ZL-151-01-1 | AFT CARGO COMPARTMENT - GVI | INSP | GR2 | 0.2 | 750 | 750 | 4 M | A-CHECK |  | 65297 | 29109 | 2018-08-29 |  | 66047 | 29859 | 2018-12-29
Aircraft-2 | ZL-151-02-4 | AFT CARGO COMPARTMENT,ZONES 151/152 - GVI | INSP | GR2 | 1.5 | 24000 |  | 72 M |  |  | 61792 | 27637 | 2017-10-26 |  | 85792 |  | 2023-10-26
Aircraft-2 | ZL-151-03-8 | AFT CARGO COMPARTMENT - GVI | INSP | GR2 | 1.5 |  |  | 144 M |  |  | 42372 | 19736 | 2012-10-26 |  |  |  | 2024-10-26
Aircraft-2 | ZL-153-01-10 | AFT CARGO COMPART FLOOR PANELS - REMOVE | ABAC | GR2 | 3.5 | 24000 |  | 72 M |  |  | 61792 | 27637 | 2017-10-26 |  | 85792 |  | 2023-10-26
Aircraft-2 | ZL-153-01-10 | AFT CARGO COMPARTMENT - GVI | INSP | GR2 | 1.5 | 24000 |  | 72 M |  |  | 61792 | 27637 | 2017-10-26 |  | 85792 |  | 2023-10-26
Aircraft-2 | ZL-153-01-10 | AFT CARGO COMPART FLOOR PANELS - INSTALL | FEAC | GR2 | 9 | 24000 |  | 72 M |  |  | 61792 | 27637 | 2017-10-26 |  | 85792 |  | 2023-10-26
Aircraft-2 | ZL-161-01-1 | BULK CARGO COMPARTMENT - GVI | INSP | GR2 | 0.2 | 750 |  | 4 M | A-CHECK |  | 65297 | 29109 | 2018-08-29 |  | 66047 |  | 2018-12-29
Aircraft-2 | ZL-161-02-1 | BULK CARGO COMPARTMENT,ZONES 161/162 - GVI | INSP | GR2 | 2 | 24000 |  | 72 M |  |  | 61792 | 27637 | 2017-10-26 |  | 85792 |  | 2023-10-26
Aircraft-2 | ZL-161-03-2 | BULK CARGO COMPARTMENT - GVI | INSP | GR2 | 1.5 |  |  | 144 M |  |  | 42372 | 19736 | 2012-10-26 |  |  |  | 2024-10-26
Aircraft-2 | ZL-163-01-1 | BULK CARGO COMPART UNDERFLOOR BAY - GVI | INSP | GR2 | 2 |  |  | 72 M |  |  | 61792 | 27637 | 2017-10-26 |  |  |  | 2023-10-26
Aircraft-2 | ZL-171-01-1 | AFT CABIN UNDERFLOOR COMPARTMENT - GVI | INSP | GR2 | 2.5 | 7500 |  | 24 M |  |  | 61792 | 27637 | 2017-10-26 |  | 69292 |  | 2019-10-26
Aircraft-2 | ZL-171-02-1 | AFT CABIN UNDERFLOOR, ZONES 171/172 - GVI | INSP | GR2 | 2 | 24000 |  | 72 M |  |  | 61792 | 27637 | 2017-10-26 |  | 85792 |  | 2023-10-26
Aircraft-2 | ZL-191-01-1 | AIR CONDITIONING COMPTARTMENT/FAIRINGS-GVI | INSP | GR2 | 1 |  |  | 24 M |  |  | 61792 | 27637 | 2017-10-26 |  |  |  | 2019-10-26
Aircraft-2 | ZL-191-01-1 | AIR CONDITIONING COMPTARTMENT/FAIRINGS-GVI | INSP | GR2 | 1 |  |  | 24 M |  |  | 61792 | 27637 | 2017-10-26 |  |  |  | 2019-10-26
Aircraft-2 | ZL-191-02-1 | AIR CONDITIONING COMPT,ZONES 191/192 - GVI | INSP | GR2 | 2 | 24000 |  | 72 M |  |  | 61792 | 27637 | 2017-10-26 |  | 85792 |  | 2023-10-26
Aircraft-2 | ZL-193-01-2 | OFFWING ESCAPE SLIDE STOWAGE AREA - GVI | INSP | GR2 | 0.5 |  |  | 72 M |  |  | 61792 | 27637 | 2017-10-26 |  |  |  | 2023-10-26
Aircraft-2 | ZL-193-01-2 | OFFWING ESCAPE SLIDE STOWAGE AREA - GVI | INSP | GR2 | 0.5 |  |  | 72 M |  |  | 61792 | 27637 | 2017-10-26 |  |  |  | 2023-10-26
Aircraft-2 | ZL-195-01-1 | HYDRAULICS COMPARTMENTS,ZONES 195/196 -GVI | INSP | GR1 | 1 |  |  | 24 M |  |  | 61792 | 27637 | 2017-10-26 |  |  |  | 2019-10-26
Aircraft-2 | ZL-197-01-2 | REAR FAIRINGS, ZONES 197/198 - GVI | INSP | GR2 | 2 |  |  | 72 M |  |  | 61792 | 27637 | 2017-10-26 |  |  |  | 2023-10-26
Aircraft-2 | ZL-200-02-3 | FUSELAGE STRUCT/UPPER HALF OF FUSELAGE-GVI | INSP | ESHS | 3 |  |  | 24 M |  |  | 61792 | 27637 | 2017-10-26 |  |  |  | 2019-10-26
Aircraft-2 | ZL-211-01-1 | FLIGHT COMPARTMENT SYST,ZONES 211/212 -GVI | INSP | GR2 | 3 |  |  | 48 M |  |  | 55216 | 24978 | 2016-01-26 |  |  |  | 2020-01-26
Aircraft-2 | ZL-211-02-1 | FLIGHT COMPARTMENT SYST,ZONES 211/212 -GVI | INSP | GR2 | 2.5 |  |  | 144 M |  |  | 42372 | 19736 | 2012-10-26 |  |  |  | 2024-10-26
Aircraft-2 | ZL-221-02-1 | LAVATORY A - REMOVE | ABAC | GR2 | 5 |  |  | 144 M |  |  | 42372 | 19736 | 2012-10-26 |  |  |  | 2024-10-26
Aircraft-2 | ZL-221-02-1 | FWD GALLEY G1 AND G2A - REMOVE | ABAC | GR2 | 11.5 |  |  | 144 M |  |  | 42372 | 19736 | 2012-10-26 |  |  |  | 2024-10-26
Aircraft-2 | ZL-221-02-1 | CABIN CREW SEAT AND CURTAIN - REMOVE | ABAC | GR2 | 1.5 |  |  | 144 M |  |  | 42372 | 19736 | 2012-10-26 |  |  |  | 2024-10-26
Aircraft-2 | ZL-221-02-1 | CABIN FLOOR PANELS FR12 TO 24 - REMOVE | ABAC | GR2 | 2 |  |  | 144 M |  |  | 42372 | 19736 | 2012-10-26 |  |  |  | 2024-10-26
Aircraft-2 | ZL-221-02-1 | FWD CABIN UTILITY AREA - GVI | INSP | GR2 | 5.5 |  |  | 144 M |  |  | 42372 | 19736 | 2012-10-26 |  |  |  | 2024-10-26
Aircraft-2 | ZL-221-02-1 | CABIN FLOOR PANELS - INSTALL | FEAC | GR2 | 11.5 |  |  | 144 M |  |  | 42372 | 19736 | 2012-10-26 |  |  |  | 2024-10-26
Aircraft-2 | ZL-221-02-1 | CABIN CREW SEAT AND CURTAIN - INSTALL | FEAC | GR2 | 2 |  |  | 144 M |  |  | 42372 | 19736 | 2012-10-26 |  |  |  | 2024-10-26
Aircraft-2 | ZL-221-02-1 | GALLEYS G1 AND G2A - INSTALL | FEAC | GR2 | 9 |  |  | 144 M |  |  | 42372 | 19736 | 2012-10-26 |  |  |  | 2024-10-26
Aircraft-2 | ZL-221-02-1 | LAVATORY A - INSTALL | FEAC | GR2 | 4.5 |  |  | 144 M |  |  | 42372 | 19736 | 2012-10-26 |  |  |  | 2024-10-26
Aircraft-2 | ZL-223-01-1 | LAVATORY A - REMOVE | ABAC | GR2 | 4 |  |  | 144 M |  |  | 42372 | 19736 | 2012-10-26 |  |  |  | 2024-10-26
Aircraft-2 | ZL-223-01-1 | GALLEYS G1 AND G2 - REMOVE | ABAC | GR2 | 9 |  |  | 144 M |  |  | 42372 | 19736 | 2012-10-26 |  |  |  | 2024-10-26
Aircraft-2 | ZL-223-01-1 | FWD CABIN OVERHEAD COMPARTMENT - GVI | INSP | GR2 | 3 |  |  | 144 M |  |  | 42372 | 19736 | 2012-10-26 |  |  |  | 2024-10-26
Aircraft-2 | ZL-223-01-1 | GALLEYS G1 AND G2 - INSTALL | FEAC | GR2 | 10.5 |  |  | 144 M |  |  | 42372 | 19736 | 2012-10-26 |  |  |  | 2024-10-26
Aircraft-2 | ZL-223-01-1 | LAVATORY A - INSTALL | FEAC | GR2 | 5.5 |  |  | 144 M |  |  | 42372 | 19736 | 2012-10-26 |  |  |  | 2024-10-26
Aircraft-2 | ZL-231-01-2 | FORWARD PASSENGER COMPARTMENT - GVI | INSP | GR2 | 3.5 |  |  | 144 M |  |  | 42372 | 19736 | 2012-10-26 |  |  |  | 2024-10-26
Aircraft-2 | ZL-233-01-2 | OVERHEAD STOWAGE COMPARTMENTS - REMOVE | ABAC | GR2 | 2 |  |  | 144 M |  |  | 42372 | 19736 | 2012-10-26 |  |  |  | 2024-10-26
Aircraft-2 | ZL-233-01-2 | FWD PAX CABIN OVERHEAD COMPARTMENTS - GVI | INSP | GR2 | 2 |  |  | 144 M |  |  | 42372 | 19736 | 2012-10-26 |  |  |  | 2024-10-26
Aircraft-2 | ZL-233-01-2 | OVERHEAD STOWAGE COMPARTMENTS - INSTALL | FEAC | GR2 | 3 |  |  | 144 M |  |  | 42372 | 19736 | 2012-10-26 |  |  |  | 2024-10-26
Aircraft-2 | ZL-241-01-2 | MID PASSENGER COMPARTMENT - GVI | INSP | GR2 | 2 |  |  | 144 M |  |  | 42372 | 19736 | 2012-10-26 |  |  |  | 2024-10-26
Aircraft-2 | ZL-243-01-3 | MID PAX CABIN STOWAGE COMPT. - REMOVE | ABAC | GR2 | 2 |  |  | 144 M |  |  | 42372 | 19736 | 2012-10-26 |  |  |  | 2024-10-26
Aircraft-2 | ZL-243-01-3 | MID PAX CABIN OVERHEAD COMPTARTMENT - GVI | INSP | GR2 | 2 |  |  | 144 M |  |  | 42372 | 19736 | 2012-10-26 |  |  |  | 2024-10-26
Aircraft-2 | ZL-243-01-3 | MID PAX CABIN STOWAGE COMPT. - INSTALL | FEAC | GR2 | 2 |  |  | 144 M |  |  | 42372 | 19736 | 2012-10-26 |  |  |  | 2024-10-26
Aircraft-2 | ZL-251-01-2 | SIDEWALL PANELS - REMOVE | ABAC | ICH | 3 |  |  | 144 M |  |  | 42372 | 19736 | 2012-10-26 |  |  |  | 2024-10-26
Aircraft-2 | ZL-251-01-2 | AFT PASSENGER COMPARTMENT - GVI | INSP | GR2 | 2 |  |  | 144 M |  |  | 42372 | 19736 | 2012-10-26 |  |  |  | 2024-10-26
Aircraft-2 | ZL-251-01-2 | SIDEWALL PANELS - INSTALL | FEAC | ICH | 3 |  |  | 144 M |  |  | 42372 | 19736 | 2012-10-26 |  |  |  | 2024-10-26
Aircraft-2 | ZL-253-01-1 | AFT CABIN OVERHEAD STOWAGE COMPT - REMOVE | ABAC | GR2 | 4.5 |  |  | 144 M |  |  | 42372 | 19736 | 2012-10-26 |  |  |  | 2024-10-26
Aircraft-2 | ZL-253-01-1 | AFT CAB OVHD STOW. COMPT WIRING - REMOVE | ABAC | GR4 | 0.1 |  |  | 144 M |  |  | 42372 | 19736 | 2012-10-26 |  |  |  | 2024-10-26
Aircraft-2 | ZL-253-01-1 | AFT CABIN OVERHEAD COMPT LH/RH - GVI | INSP | GR2 | 4.5 |  |  | 144 M |  |  | 42372 | 19736 | 2012-10-26 |  |  |  | 2024-10-26
Aircraft-2 | ZL-253-01-1 | AFT CAB OVHD STOW. COMPT WIRING - INSTALL | FEAC | GR4 | 0.1 |  |  | 144 M |  |  | 42372 | 19736 | 2012-10-26 |  |  |  | 2024-10-26
Aircraft-2 | ZL-253-01-1 | AFT CABIN OVERHEAD STOWAGE COMPT - INSTALL | FEAC | GR2 | 12.5 |  |  | 144 M |  |  | 42372 | 19736 | 2012-10-26 |  |  |  | 2024-10-26
Aircraft-2 | ZL-261-02-1 | AFT CURTAIN/EMERG EQUIPMENT STOWAGE - RMV | ABAC | GR2 | 2 |  |  | 144 M |  |  | 42372 | 19736 | 2012-10-26 |  |  |  | 2024-10-26
Aircraft-2 | ZL-261-02-1 | LAVATORIES D/E AND GALLEY G5 - REMOVE | ABAC | GR2 | 14 |  |  | 144 M |  |  | 42372 | 19736 | 2012-10-26 |  |  |  | 2024-10-26
Aircraft-2 | ZL-261-02-1 | LAVATORIES D/E/GALLEY G5 WIRING - REMOVE | ABAC | GR4 | 0.1 |  |  | 144 M |  |  | 42372 | 19736 | 2012-10-26 |  |  |  | 2024-10-26
Aircraft-2 | ZL-261-02-1 | AFT CABIN UTILITY AREA FLOOR PANELS - RMV | ABAC | GR2 | 6.5 |  |  | 144 M |  |  | 42372 | 19736 | 2012-10-26 |  |  |  | 2024-10-26
Aircraft-2 | ZL-261-02-1 | AFT CABIN UTILITY AREA - GVI | INSP | GR2 | 4.5 |  |  | 144 M |  |  | 42372 | 19736 | 2012-10-26 |  |  |  | 2024-10-26
Aircraft-2 | ZL-261-02-1 | AFT CABIN UTILITY AREA FLOOR PANELS - INST | FEAC | GR2 | 5 |  |  | 144 M |  |  | 42372 | 19736 | 2012-10-26 |  |  |  | 2024-10-26
Aircraft-2 | ZL-261-02-1 | LAVATORIES D/E/GALLEY G5 WIRING - INSTALL | FEAC | GR4 | 0.1 |  |  | 144 M |  |  | 42372 | 19736 | 2012-10-26 |  |  |  | 2024-10-26
Aircraft-2 | ZL-261-02-1 | LAVATORIES D/E AND GALLEY G5 - INSTALL | FEAC | GR2 | 10 |  |  | 144 M |  |  | 42372 | 19736 | 2012-10-26 |  |  |  | 2024-10-26
Aircraft-2 | ZL-261-02-1 | AFT CURTAIN/EMERGENCY EQUIPMENT - INSTALL | FEAC | GR2 | 2.5 |  |  | 144 M |  |  | 42372 | 19736 | 2012-10-26 |  |  |  | 2024-10-26
Aircraft-2 | ZL-263-01-1 | AFT GALLEY - REMOVE | ABAC | GR2 | 13 |  |  | 144 M |  |  | 42372 | 19736 | 2012-10-26 |  |  |  | 2024-10-26
Aircraft-2 | ZL-263-01-1 | LAVATORIES D AND E - REMOVE | ABAC | GR2 | 8 |  |  | 144 M |  |  | 42372 | 19736 | 2012-10-26 |  |  |  | 2024-10-26
Aircraft-2 | ZL-263-01-1 | AFT GALLEY WIRING - REMOVE | ABAC | GR4 | 0.1 |  |  | 144 M |  |  | 42372 | 19736 | 2012-10-26 |  |  |  | 2024-10-26
Aircraft-2 | ZL-263-01-1 | LAVATORIES D AND E WIRING - REMOVE | ABAC | GR4 | 0.1 |  |  | 144 M |  |  | 42372 | 19736 | 2012-10-26 |  |  |  | 2024-10-26
Aircraft-2 | ZL-263-01-1 | AFT CABIN OVERHEAD COMPARTMENT - GVI | INSP | GR2 | 4.5 |  |  | 144 M |  |  | 42372 | 19736 | 2012-10-26 |  |  |  | 2024-10-26
Aircraft-2 | ZL-263-01-1 | LAVATORIES D AND E - INSTALL | FEAC | GR2 | 8.5 |  |  | 144 M |  |  | 42372 | 19736 | 2012-10-26 |  |  |  | 2024-10-26
Aircraft-2 | ZL-263-01-1 | AFT GALLEY - INSTALL | FEAC | GR2 | 11.5 |  |  | 144 M |  |  | 42372 | 19736 | 2012-10-26 |  |  |  | 2024-10-26
Aircraft-2 | ZL-263-01-1 | LAVATORIES D AND E WIRING - INSTALL | FEAC | GR4 | 0.1 |  |  | 144 M |  |  | 42372 | 19736 | 2012-10-26 |  |  |  | 2024-10-26
Aircraft-2 | ZL-263-01-1 | AFT GALLEY WIRING - INSTALL | FEAC | GR4 | 0.1 |  |  | 144 M |  |  | 42372 | 19736 | 2012-10-26 |  |  |  | 2024-10-26
Aircraft-2 | ZL-300-02-1 | STABILIZERS AND CONE/REAR FUSELAGE - GVI | INSP | GR1 | 1.5 | 7500 |  | 24 M |  |  | 61792 | 27637 | 2017-10-26 |  | 69292 |  | 2019-10-26
Aircraft-2 | ZL-311-01-1 | AFT FUSELAGE TAIL,SECTION 311/312 - GVI | INSP | GR1 | 1.5 |  |  | 24 M |  |  | 61792 | 27637 | 2017-10-26 |  |  |  | 2019-10-26
Aircraft-2 | ZL-313-01-1 | APU AIR INTAKE AREA, ZONES 313/314 - GVI | INSP | GR1 | 1 |  |  | 24 M |  |  | 61792 | 27637 | 2017-10-26 |  |  |  | 2019-10-26
Aircraft-2 | ZL-315-01-2 | TAIL CONE / APU COMPARTMENT - GVI | INSP | GR1 | 0.5 |  |  | 24 M |  |  | 61792 | 27637 | 2017-10-26 |  |  |  | 2019-10-26
Aircraft-2 | ZL-317-01-1 | TAIL CONE/APU EXHAUST AREA - GVI | INSP | GR1 | 0.5 |  |  | 24 M |  |  | 61792 | 27637 | 2017-10-26 |  |  |  | 2019-10-26
Aircraft-2 | ZL-321-01-1 | DORSAL FIN - GVI | INSP | GR1 | 0.5 |  |  | 144 M |  |  | 42372 | 19736 | 2012-10-26 |  |  |  | 2024-10-26
Aircraft-2 | ZL-322-01-1 | VERTICAL STABILIZER LEADING EDGE - GVI | INSP | GR1 | 0.5 |  |  | 144 M |  |  | 42372 | 19736 | 2012-10-26 |  |  |  | 2024-10-26
Aircraft-2 | ZL-323-01-1 | VERTICAL STABILIZER SPAR BOX - GVI | INSP | GR1 | 1 |  |  | 144 M |  |  | 42372 | 19736 | 2012-10-26 |  |  |  | 2024-10-26
Aircraft-2 | ZL-324-01-1 | VERTICAL STABILIZER TIP - GVI | INSP | GR1 | 0.5 |  |  | 144 M |  |  | 42372 | 19736 | 2012-10-26 |  |  |  | 2024-10-26
Aircraft-2 | ZL-325-01-1 | VERTICAL STABILIZER TRAILING EDGE - GVI | INSP | GR1 | 1 |  |  | 24 M |  |  | 61792 | 27637 | 2017-10-26 |  |  |  | 2019-10-26
Aircraft-2 | ZL-325-02-1 | VERTICAL STABILIZER/TRAILING EDGE - GVI | INSP | GR1 | 1 |  |  | 72 M |  |  | 61792 | 27637 | 2017-10-26 |  |  |  | 2023-10-26
Aircraft-2 | ZL-326-01-1 | RUDDER - GENERAL VISUAL INSPECTION | INSP | GR1 | 1 |  |  | 72 M |  |  | 61792 | 27637 | 2017-10-26 |  |  |  | 2023-10-26
Aircraft-2 | ZL-326-02-1 | RUDDER - GENERAL VISUAL INSPECTION | INSP | GR1 | 1.5 |  |  | 144 M |  |  | 42372 | 19736 | 2012-10-26 |  |  |  | 2024-10-26
Aircraft-2 | ZL-331-01-1 | LEFT THS LEADING EDGE - GVI | INSP | GR1 | 1 |  |  | 72 M |  |  | 61792 | 27637 | 2017-10-26 |  |  |  | 2023-10-26
Aircraft-2 | ZL-331-01-1 | RIGHT THS LEADING EDGE - GVI | INSP | GR1 | 1 |  |  | 72 M |  |  | 61792 | 27637 | 2017-10-26 |  |  |  | 2023-10-26
Aircraft-2 | ZL-332-01-1 | LEFT HORIZONTAL STABILIZER TIP - GVI | INSP | GR1 | 1 |  |  | 144 M |  |  | 61792 | 27637 | 2017-10-26 |  |  |  | 2029-10-26
Aircraft-2 | ZL-332-01-1 | RIGHT HORIZONTAL STABILIZER TIP - GVI | INSP | GR1 | 1 |  |  | 144 M |  |  | 61792 | 27637 | 2017-10-26 |  |  |  | 2029-10-26
Aircraft-2 | ZL-333-01-1 | LEFT THS SPAR BOX SYSTEM - GVI | INSP | GR1 | 1.5 |  |  | 144 M |  |  | 61792 | 27637 | 2017-10-26 |  |  |  | 2029-10-26
Aircraft-2 | ZL-333-01-1 | RIGHT THS SPAR BOX SYSTEM - GVI | INSP | GR1 | 1.5 |  |  | 144 M |  |  | 61792 | 27637 | 2017-10-26 |  |  |  | 2029-10-26
Aircraft-2 | ZL-334-01-1 | LEFT THS TRAILING EDGE - GVI | INSP | GR1 | 1 |  |  | 24 M |  |  | 61792 | 27637 | 2017-10-26 |  |  |  | 2019-10-26
Aircraft-2 | ZL-334-01-1 | RIGHT THS TRAILING EDGE - GVI | INSP | GR1 | 1 |  |  | 24 M |  |  | 61792 | 27637 | 2017-10-26 |  |  |  | 2019-10-26
Aircraft-2 | ZL-334-02-1 | LEFT THS TRAILING EDGE - GVI | INSP | GR1 | 0.5 |  |  | 72 M |  |  | 61792 | 27637 | 2017-10-26 |  |  |  | 2023-10-26
Aircraft-2 | ZL-334-02-1 | RIGHT THS TRAILING EDGE - GVI | INSP | GR1 | 0.5 |  |  | 72 M |  |  | 61792 | 27637 | 2017-10-26 |  |  |  | 2023-10-26
Aircraft-2 | ZL-335-01-1 | LEFT ELEVATOR - GENERAL VISUAL INSPECTION | INSP | GR1 | 1 |  |  | 72 M |  |  | 61792 | 27637 | 2017-10-26 |  |  |  | 2023-10-26
Aircraft-2 | ZL-335-01-1 | RIGHT ELEVATOR - GENERAL VISUAL INSPECTION | INSP | GR1 | 1 |  |  | 72 M |  |  | 61792 | 27637 | 2017-10-26 |  |  |  | 2023-10-26
Aircraft-2 | ZL-400-02-1 | LEFT POWER PLANT NACELL AND PYLON - GVI | INSP | GR1 | 0.2 |  |  | 4 M | A-CHECK |  | 65297 | 29109 | 2018-08-29 |  |  |  | 2018-12-29
Aircraft-2 | ZL-400-02-1 | RIGHT POWER PLANT NACELL AND PYLON - GVI | INSP | GR1 | 0.2 |  |  | 4 M | A-CHECK |  | 65297 | 29109 | 2018-08-29 |  |  |  | 2018-12-29
Aircraft-2 | ZL-411-01-1 | UPPER FORWARD PYLON # 1 - GVI | INSP | GR1 | 0.5 |  |  | 20 M | A-CHECK |  | 60713 | 27199 | 2017-06-30 |  |  |  | 2019-02-28
Aircraft-2 | ZL-411-01-1 | UPPER FORWARD PYLON # 2 - GVI | INSP | GR1 | 0.5 |  |  | 20 M | A-CHECK |  | 60713 | 27199 | 2017-06-30 |  |  |  | 2019-02-28
Aircraft-2 | ZL-415-01-1 | LOWER FORWARD PYLON # 1 - GVI | INSP | GR1 | 0.5 |  |  | 20 M | A-CHECK |  | 60713 | 27199 | 2017-06-30 |  |  |  | 2019-02-28
Aircraft-2 | ZL-415-01-1 | LOWER FORWARD PYLON # 2 - GVI | INSP | GR1 | 0.5 |  |  | 20 M | A-CHECK |  | 60713 | 27199 | 2017-06-30 |  |  |  | 2019-02-28
Aircraft-2 | ZL-433-01-1 | ENGINE 1/ AIR INTAKE COWL SYSTEM - GVI | INSP | GR1 | 0.5 | 24000 |  | 72 M |  |  | 61792 | 27637 | 2017-10-26 |  | 85792 |  | 2023-10-26
Aircraft-2 | ZL-433-01-1 | ENGINE 2/ AIR INTAKE COWL SYSTEM - GVI | INSP | GR1 | 0.5 | 24000 |  | 72 M |  |  | 61792 | 27637 | 2017-10-26 |  | 85792 |  | 2023-10-26
Aircraft-2 | ZL-435-01-1 | ENG 1/FAN AND ACCESSORY GEARBOX - GVI | INSP | GR1 | 0.2 |  |  | 400 D | A-CHECK |  | 61792 | 27637 | 2017-10-26 |  |  |  | 2018-11-30
Aircraft-2 | ZL-435-01-1 | ENG 2/FAN AND ACCESSORY GEARBOX - GVI | INSP | GR1 | 0.2 |  |  | 400 D | A-CHECK |  | 61792 | 27637 | 2017-10-26 |  |  |  | 2018-11-30
Aircraft-2 | ZL-437-01-1 | ENGINE 1/FAN COWL, ZONES 437/438 - GVI | INSP | GR1 | 0.2 |  |  | 16 M | A-CHECK |  | 63221 | 28238 | 2018-03-08 |  |  |  | 2019-07-08
Aircraft-2 | ZL-437-01-1 | ENGINE 2/FAN COWL, ZONES 447/448 - GVI | INSP | GR1 | 0.2 |  |  | 16 M | A-CHECK |  | 63221 | 28238 | 2018-03-08 |  |  |  | 2019-07-08
Aircraft-2 | ZL-451-01-1 | ENG1/LEFT THRUST REVERSER COWL - GVI | INSP | GR1 | 0.5 |  |  | 16 M | A-CHECK |  | 63221 | 28238 | 2018-03-08 |  |  |  | 2019-07-08
Aircraft-2 | ZL-451-01-1 | ENG1/RIGHT THRUST REVERSER COWL - GVI | INSP | GR1 | 0.5 |  |  | 16 M | A-CHECK |  | 63221 | 28238 | 2018-03-08 |  |  |  | 2019-07-08
Aircraft-2 | ZL-451-01-1 | ENG2/LEFT THRUST REVERSER COWL - GVI | INSP | GR1 | 0.5 |  |  | 16 M | A-CHECK |  | 63221 | 28238 | 2018-03-08 |  |  |  | 2019-07-08
Aircraft-2 | ZL-451-01-1 | ENG2/RIGHT THRUST REVERSER COWL - GVI | INSP | GR1 | 0.5 |  |  | 16 M | A-CHECK |  | 63221 | 28238 | 2018-03-08 |  |  |  | 2019-07-08
Aircraft-2 | ZL-453-01-1 | ENG 1/ HOT SECTION/ ZONES 453-454 - GVI | INSP | GR1 | 0.2 |  |  | 400 D | A-CHECK |  | 61792 | 27637 | 2017-10-26 |  |  |  | 2018-11-30
Aircraft-2 | ZL-453-01-1 | ENG 2/ HOT SECTION/ ZONES 463-464 - GVI | INSP | GR1 | 0.2 |  |  | 400 D | A-CHECK |  | 61792 | 27637 | 2017-10-26 |  |  |  | 2018-11-30
Aircraft-2 | ZL-471-01-1 | PYLON 1 LEADING EDGE/LOWER FAIRING - GVI | INSP | GR1 | 1.5 |  |  | 24 M |  |  | 61792 | 27637 | 2017-10-26 |  |  |  | 2019-10-26
Aircraft-2 | ZL-471-01-1 | PYLON 2 LEADING EDGE/LOWER FAIRING - GVI | INSP | GR1 | 1.5 |  |  | 24 M |  |  | 61792 | 27637 | 2017-10-26 |  |  |  | 2019-10-26
Aircraft-2 | ZL-500-02-1 | LEFT WING LOWER SURFACE - GVI | INSP | GR1 | 2.5 | 7500 |  | 24 M |  |  | 61792 | 27637 | 2017-10-26 |  | 69292 |  | 2019-10-26
Aircraft-2 | ZL-500-02-1 | RIGHT WING LOWER SURFACE - GVI | INSP | GR1 | 2.5 | 7500 |  | 24 M |  |  | 61792 | 27637 | 2017-10-26 |  | 69292 |  | 2019-10-26
Aircraft-2 | ZL-500-03-1 | LEFT WING UPPER SURFACE - GVI | INSP | GR1 | 1.5 |  |  | 48 M |  |  | 55216 | 24978 | 2016-01-26 |  |  |  | 2020-01-26
Aircraft-2 | ZL-500-03-1 | RIGHT WING UPPER SURFACE - GVI | INSP | GR1 | 1.5 |  |  | 48 M |  |  | 55216 | 24978 | 2016-01-26 |  |  |  | 2020-01-26
Aircraft-2 | ZL-521-01-1 | LEFT WING, INB FIXED LEADING EDGE - GVI | INSP | GR1 | 1 |  |  | 24 M |  |  | 61792 | 27637 | 2017-10-26 |  |  |  | 2019-10-26
Aircraft-2 | ZL-521-01-1 | RIGHT WING, INB FIXED LEADING EDGE - GVI | INSP | GR1 | 1 |  |  | 24 M |  |  | 61792 | 27637 | 2017-10-26 |  |  |  | 2019-10-26
Aircraft-2 | ZL-522-01-1 | LEFT WING OUT FIXED LEADING EDGE - GVI | INSP | GR1 | 1.5 |  |  | 24 M |  |  | 61792 | 27637 | 2017-10-26 |  |  |  | 2019-10-26
Aircraft-2 | ZL-522-01-1 | RIGHT WING OUT FIXED LEADING EDGE - GVI | INSP | GR1 | 1.5 |  |  | 24 M |  |  | 61792 | 27637 | 2017-10-26 |  |  |  | 2019-10-26
Aircraft-2 | ZL-531-01-1 | LEFT FLAP TRACK 2 AND FAIRING - GVI | INSP | GR1 | 0.5 |  |  | 24 M |  |  | 61792 | 27637 | 2017-10-26 |  |  |  | 2019-10-26
Aircraft-2 | ZL-531-01-1 | RIGHT FLAP TRACK 2 AND FAIRING - GVI | INSP | GR1 | 0.5 |  |  | 24 M |  |  | 61792 | 27637 | 2017-10-26 |  |  |  | 2019-10-26
Aircraft-2 | ZL-531-02-2 | LEFT FLAP TRACK 2 AND FAIRING - GVI | INSP | GR1 | 0.5 |  |  | 72 M |  |  | 61792 | 27637 | 2017-10-26 |  |  |  | 2023-10-26
Aircraft-2 | ZL-531-02-2 | RIGHT FLAP TRACK 2 AND FAIRING - GVI | INSP | GR1 | 0.5 |  |  | 72 M |  |  | 61792 | 27637 | 2017-10-26 |  |  |  | 2023-10-26
Aircraft-2 | ZL-532-01-1 | LEFT FLAP TRACK 3 AND FAIRING - GVI | INSP | GR1 | 0.5 |  |  | 24 M |  |  | 61792 | 27637 | 2017-10-26 |  |  |  | 2019-10-26
Aircraft-2 | ZL-532-01-1 | RIGHT FLAP TRACK 3 AND FAIRING - GVI | INSP | GR1 | 0.5 |  |  | 24 M |  |  | 61792 | 27637 | 2017-10-26 |  |  |  | 2019-10-26
Aircraft-2 | ZL-532-02-2 | LEFT FLAP TRACK 3 AND FAIRING - GVI | INSP | GR1 | 0.5 |  |  | 72 M |  |  | 61792 | 27637 | 2017-10-26 |  |  |  | 2023-10-26
Aircraft-2 | ZL-532-02-2 | RIGHT FLAP TRACK 3 AND FAIRING - GVI | INSP | GR1 | 0.5 |  |  | 72 M |  |  | 61792 | 27637 | 2017-10-26 |  |  |  | 2023-10-26
Aircraft-2 | ZL-533-01-1 | LEFT FLAP TRACK 4 AND FAIRING - GVI | INSP | GR1 | 0.5 |  |  | 24 M |  |  | 61792 | 27637 | 2017-10-26 |  |  |  | 2019-10-26
Aircraft-2 | ZL-533-01-1 | RIGHT FLAP TRACK 4 AND FAIRING - GVI | INSP | GR1 | 0.5 |  |  | 24 M |  |  | 61792 | 27637 | 2017-10-26 |  |  |  | 2019-10-26
Aircraft-2 | ZL-533-02-2 | LEFT FLAP TRACK 4 AND FAIRING - GVI | INSP | GR1 | 0.5 |  |  | 72 M |  |  | 61792 | 27637 | 2017-10-26 |  |  |  | 2023-10-26
Aircraft-2 | ZL-533-02-2 | RIGHT FLAP TRACK 4 AND FAIRING - GVI | INSP | GR1 | 0.5 |  |  | 72 M |  |  | 61792 | 27637 | 2017-10-26 |  |  |  | 2023-10-26
Aircraft-2 | ZL-534-01-2 | LEFT WING TIP - GENERAL VISUAL INSPECTION | INSP | GR1 | 0.5 |  |  | 72 M |  |  | 61792 | 27637 | 2017-10-26 |  |  |  | 2023-10-26
Aircraft-2 | ZL-534-01-2 | RIGHT WING TIP - GENERAL VISUAL INSPECTION | INSP | GR1 | 0.5 |  |  | 72 M |  |  | 61792 | 27637 | 2017-10-26 |  |  |  | 2023-10-26
Aircraft-2 | ZL-535-01-1 | LEFT FLAP TAB HINGE FAIRING 1A - GVI | INSP | GR1 | 1 |  |  | 24 M |  |  | 61792 | 27637 | 2017-10-26 |  |  |  | 2019-10-26
Aircraft-2 | ZL-535-01-1 | RIGHT FLAP TAB HINGE FAIRING 1A - GVI | INSP | GR1 | 1 |  |  | 24 M |  |  | 61792 | 27637 | 2017-10-26 |  |  |  | 2019-10-26
Aircraft-2 | ZL-536-01-1 | LEFT FLAP TAB HINGE FAIRING 1B - GVI | INSP | GR1 | 0.5 |  |  | 24 M |  |  | 61792 | 27637 | 2017-10-26 |  |  |  | 2019-10-26
Aircraft-2 | ZL-536-01-1 | RIGHT FLAP TAB HINGE FAIRING 1B - GVI | INSP | GR1 | 0.5 |  |  | 24 M |  |  | 61792 | 27637 | 2017-10-26 |  |  |  | 2019-10-26
Aircraft-2 | ZL-537-01-1 | LEFT FLAP TAB HINGE FAIRING 3A - GVI | INSP | GR1 | 0.5 |  |  | 24 M |  |  | 61792 | 27637 | 2017-10-26 |  |  |  | 2019-10-26
Aircraft-2 | ZL-537-01-1 | RIGHT FLAP TAB HINGE FAIRING 3A - GVI | INSP | GR1 | 0.5 |  |  | 24 M |  |  | 61792 | 27637 | 2017-10-26 |  |  |  | 2019-10-26
Aircraft-2 | ZL-538-01-1 | LEFT FLAP TAB HINGE FAIRING 3B - GVI | INSP | GR1 | 0.5 |  |  | 24 M |  |  | 61792 | 27637 | 2017-10-26 |  |  |  | 2019-10-26
Aircraft-2 | ZL-538-01-1 | RIGHT FLAP TAB HINGE FAIRING 3B - GVI | INSP | GR1 | 0.5 |  |  | 24 M |  |  | 61792 | 27637 | 2017-10-26 |  |  |  | 2019-10-26
Aircraft-2 | ZL-539-01-1 | LEFT FLAP TAB HINGE FAIRING 3C - GVI | INSP | GR1 | 0.5 |  |  | 24 M |  |  | 61792 | 27637 | 2017-10-26 |  |  |  | 2019-10-26
Aircraft-2 | ZL-539-01-1 | RIGHT FLAP TAB HINGE FAIRING 3C - GVI | INSP | GR1 | 0.5 |  |  | 24 M |  |  | 61792 | 27637 | 2017-10-26 |  |  |  | 2019-10-26
Aircraft-2 | ZL-540-01-2 | LEFT WING FUEL TANK - GVI | INSP | GR1 | 2 |  |  | 72 M |  |  | 61792 | 27637 | 2017-10-26 |  |  |  | 2023-10-26
Aircraft-2 | ZL-540-01-2 | RIGHT WING FUEL TANK - GVI | INSP | GR1 | 2 |  |  | 72 M |  |  | 61792 | 27637 | 2017-10-26 |  |  |  | 2023-10-26
Aircraft-2 | ZL-540-02-2 | LEFT WING FUEL TANK - GVI | INSP | GR1 | 2.5 |  |  | 144 M |  |  | 42372 | 19736 | 2012-10-26 |  |  |  | 2024-10-26
Aircraft-2 | ZL-540-02-2 | RIGHT WING FUEL TANK - GVI | INSP | GR1 | 2.5 |  |  | 144 M |  |  | 42372 | 19736 | 2012-10-26 |  |  |  | 2024-10-26
Aircraft-2 | ZL-550-01-1 | LEFT WING VENT SURGE TANK - GVI | INSP | GR1 | 0.5 |  |  | 144 M |  |  | 42372 | 19736 | 2012-10-26 |  |  |  | 2024-10-26
Aircraft-2 | ZL-550-01-1 | RIGHT WING VENT SURGE TANK - GVI | INSP | GR1 | 0.5 |  |  | 144 M |  |  | 42372 | 19736 | 2012-10-26 |  |  |  | 2024-10-26
Aircraft-2 | ZL-560-01-1 | LEFT WING OUTBOARD DRY BAY - GVI | INSP | GR1 | 0.5 |  |  | 144 M |  |  | 42372 | 19736 | 2012-10-26 |  |  |  | 2024-10-26
Aircraft-2 | ZL-560-01-1 | RIGHT WING OUTBOARD DRY BAY - GVI | INSP | GR1 | 0.5 |  |  | 144 M |  |  | 42372 | 19736 | 2012-10-26 |  |  |  | 2024-10-26
Aircraft-2 | ZL-571-02-1 | LEFT MAIN LANDING GEAR BAY - GVI | INSP | GR1 | 0.5 |  |  | 48 M |  |  | 55216 | 24978 | 2016-01-26 |  |  |  | 2020-01-26
Aircraft-2 | ZL-571-02-1 | RIGHT MAIN LANDING GEAR BAY - GVI | INSP | GR1 | 0.5 |  |  | 48 M |  |  | 55216 | 24978 | 2016-01-26 |  |  |  | 2020-01-26
Aircraft-2 | ZL-572-01-2 | LEFT OUTER WING SHROUD BOX - GVI | INSP | GR1 | 0.5 |  |  | 48 M |  |  | 55216 | 24978 | 2016-01-26 |  |  |  | 2020-01-26
Aircraft-2 | ZL-572-01-2 | RIGHT OUTER WING SHROUD BOX - GVI | INSP | GR1 | 0.5 |  |  | 48 M |  |  | 55216 | 24978 | 2016-01-26 |  |  |  | 2020-01-26
Aircraft-2 | ZL-573-01-1 | LEFT WING, INB FIXED TRAILING EDGE - GVI | INSP | GR1 | 0.5 |  |  | 24 M |  |  | 61792 | 27637 | 2017-10-26 |  |  |  | 2019-10-26
Aircraft-2 | ZL-573-01-1 | RIGHT WING, INB FIXED TRAILING EDGE - GVI | INSP | GR1 | 0.5 |  |  | 24 M |  |  | 61792 | 27637 | 2017-10-26 |  |  |  | 2019-10-26
Aircraft-2 | ZL-574-01-1 | LEFT OUTER WING FALSE SPAR BOX - GVI | INSP | GR1 | 0.5 |  |  | 24 M |  |  | 61792 | 27637 | 2017-10-26 |  |  |  | 2019-10-26
Aircraft-2 | ZL-574-01-1 | RIGHT OUTER WING FALSE SPARBOX - GVI | INSP | GR1 | 0.5 |  |  | 24 M |  |  | 61792 | 27637 | 2017-10-26 |  |  |  | 2019-10-26
Aircraft-2 | ZL-575-01-1 | LEFT WING OUT FIXED TRAILING EDGE - GVI | INSP | GR1 | 1.5 |  |  | 24 M |  |  | 61792 | 27637 | 2017-10-26 |  |  |  | 2019-10-26
Aircraft-2 | ZL-575-01-1 | RIGHT WING OUT FIXED TRAILING EDGE - GVI | INSP | GR1 | 1.5 |  |  | 24 M |  |  | 61792 | 27637 | 2017-10-26 |  |  |  | 2019-10-26
Aircraft-2 | ZL-590-01-1 | LEFT WING/AILERONS SYSTEM - GVI | INSP | GR1 | 0.5 |  |  | 48 M |  |  | 55216 | 24978 | 2016-01-26 |  |  |  | 2020-01-26
Aircraft-2 | ZL-590-01-1 | RIGHT WING/AILERONS SYSTEM - GVI | INSP | GR1 | 0.5 |  |  | 48 M |  |  | 55216 | 24978 | 2016-01-26 |  |  |  | 2020-01-26
Aircraft-2 | ZL-711-01-1 | NOSE GEAR AND NOSE GEAR DOORS - GVI | INSP | GR1 | 0.2 |  |  | 4 M | A-CHECK |  | 65297 | 29109 | 2018-08-29 |  |  |  | 2018-12-29
Aircraft-2 | ZL-731-01-1 | LEFT MAIN LANDING GEAR - GVI | INSP | GR1 | 0.2 |  |  | 100 D | A-CHECK |  | 65297 | 29109 | 2018-08-29 |  |  |  | 2018-12-07
Aircraft-2 | ZL-731-01-1 | RIGHT MAIN LANDING GEAR - GVI | INSP | GR1 | 0.2 |  |  | 100 D | A-CHECK |  | 65297 | 29109 | 2018-08-29 |  |  |  | 2018-12-07
Aircraft-2 | ZL-732-01-1 | LEFT MLG CYLINDER DOOR - GVI | INSP | GR1 | 0.2 |  |  | 4 M | A-CHECK |  | 65297 | 29109 | 2018-08-29 |  |  |  | 2018-12-29
Aircraft-2 | ZL-732-01-1 | RIGHT MLG CYLINDER DOOR - GVI | INSP | GR1 | 0.2 |  |  | 4 M | A-CHECK |  | 65297 | 29109 | 2018-08-29 |  |  |  | 2018-12-29
Aircraft-2 | ZL-733-01-1 | LEFT MLG SECONDARY DOOR - GVI | INSP | GR1 | 0.2 |  |  | 4 M | A-CHECK |  | 65297 | 29109 | 2018-08-29 |  |  |  | 2018-12-29
Aircraft-2 | ZL-733-01-1 | RIGHT MLG SECONDARY DOOR - GVI | INSP | GR1 | 0.2 |  |  | 4 M | A-CHECK |  | 65297 | 29109 | 2018-08-29 |  |  |  | 2018-12-29
Aircraft-2 | ZL-734-01-1 | LEFT MLG MAIN DOOR - GVI | INSP | GR1 | 0.2 |  |  | 4 M | A-CHECK |  | 65297 | 29109 | 2018-08-29 |  |  |  | 2018-12-29
Aircraft-2 | ZL-734-01-1 | RIGHT MLG MAIN DOOR - GVI | INSP | GR1 | 0.2 |  |  | 4 M | A-CHECK |  | 65297 | 29109 | 2018-08-29 |  |  |  | 2018-12-29
Aircraft-2 | ZL-811-01-1 | FWD AVIONICS COMPARTMENT DOOR - GVI | INSP | GR2 | 0.5 |  |  | 24 M |  |  | 61792 | 27637 | 2017-10-26 |  |  |  | 2019-10-26
Aircraft-2 | ZL-811-02-1 | FWD AVIONICS COMPARTMENT DOOR - GVI | INSP | GR2 | 0.5 |  |  | 144 M |  |  | 42372 | 19736 | 2012-10-26 |  |  |  | 2024-10-26
Aircraft-2 | ZL-812-01-1 | LATERAL AVIONICS COMPARTMENT DOOR - GVI | INSP | GR2 | 0.5 |  |  | 24 M |  |  | 61792 | 27637 | 2017-10-26 |  |  |  | 2019-10-26
Aircraft-2 | ZL-812-01-1 | LATERAL AVIONICS COMPARTMENT DOOR - GVI | INSP | GR2 | 0.5 |  |  | 24 M |  |  | 61792 | 27637 | 2017-10-26 |  |  |  | 2019-10-26
Aircraft-2 | ZL-812-02-1 | LATERAL AVIONICS COMPARTMENT DOOR - GVI | INSP | GR2 | 0.5 |  |  | 144 M |  |  | 42372 | 19736 | 2012-10-26 |  |  |  | 2024-10-26
Aircraft-2 | ZL-812-02-1 | LATERAL AVIONICS COMPARTMENT DOOR - GVI | INSP | GR2 | 0.5 |  |  | 144 M |  |  | 42372 | 19736 | 2012-10-26 |  |  |  | 2024-10-26
Aircraft-2 | ZL-824-01-1 | REAR AVIONICS COMPARTMENT DOOR - GVI | INSP | GR2 | 0.5 |  |  | 24 M |  |  | 61792 | 27637 | 2017-10-26 |  |  |  | 2019-10-26
Aircraft-2 | ZL-824-02-1 | REAR AVIONICS COMPARTMENT DOOR - GVI | INSP | GR2 | 0.5 |  |  | 144 M |  |  | 42372 | 19736 | 2012-10-26 |  |  |  | 2024-10-26
Aircraft-2 | ZL-825-01-1 | FWD CARGO COMPARTMENT DOOR - GVI | INSP | GR2 | 0.2 |  |  | 4 M | A-CHECK |  | 65297 | 29109 | 2018-08-29 |  |  |  | 2018-12-29
Aircraft-2 | ZL-825-02-1 | FWD CARGO COMPARTMENT DOOR - GVI | INSP | GR2 | 1 |  |  | 144 M |  |  | 42372 | 19736 | 2012-10-26 |  |  |  | 2024-10-26
Aircraft-2 | ZL-826-01-1 | AFT CARGO COMPARTMENT DOOR - GVI | INSP | GR2 | 0.2 |  |  | 4 M | A-CHECK |  | 65297 | 29109 | 2018-08-29 |  |  |  | 2018-12-29
Aircraft-2 | ZL-826-02-1 | AFT CARGO COMPARTMENT DOOR - GVI | INSP | GR2 | 2 |  |  | 144 M |  |  | 42372 | 19736 | 2012-10-26 |  |  |  | 2024-10-26
Aircraft-2 | ZL-827-01-1 | BULK CARGO COMPARTMENT DOOR - GVI | INSP | GR2 | 0.2 |  |  | 4 M | A-CHECK |  | 65297 | 29109 | 2018-08-29 |  |  |  | 2018-12-29
Aircraft-2 | ZL-827-02-1 | BULK CARGO COMPARTMENT DOOR - GVI | INSP | GR2 | 1.5 |  |  | 144 M |  |  | 42372 | 19736 | 2012-10-26 |  |  |  | 2024-10-26
Aircraft-2 | ZL-831-01-1 | LEFT FWD PAX/CREW DOOR AND DOORSTOPS - GVI | INSP | GR2 | 0.2 |  |  | 4 M | A-CHECK |  | 65297 | 29109 | 2018-08-29 |  |  |  | 2018-12-29
Aircraft-2 | ZL-831-01-1 | LEFT AFT PAX/CREW DOOR AND DOOR STOPS -GVI | INSP | GR2 | 0.2 |  |  | 4 M | A-CHECK |  | 65297 | 29109 | 2018-08-29 |  |  |  | 2018-12-29
Aircraft-2 | ZL-831-01-1 | RIGHT FWD PAX/CREW DOOR AND DOOR STOPS-GVI | INSP | GR2 | 0.2 |  |  | 4 M | A-CHECK |  | 65297 | 29109 | 2018-08-29 |  |  |  | 2018-12-29
Aircraft-2 | ZL-831-01-1 | RIGHT AFT PAX/CREW DOOR AND DOOR STOPS-GVI | INSP | GR2 | 0.2 |  |  | 4 M | A-CHECK |  | 65297 | 29109 | 2018-08-29 |  |  |  | 2018-12-29
Aircraft-2 | ZL-831-02-1 | LEFT FWD PASSENGER/CREW DOOR - GVI | INSP | GR2 | 0.5 |  |  | 144 M |  |  | 42372 | 19736 | 2012-10-26 |  |  |  | 2024-10-26
Aircraft-2 | ZL-831-02-1 | LEFT AFT PASSENGER/CREW DOOR - GVI | INSP | GR2 | 0.5 |  |  | 144 M |  |  | 42372 | 19736 | 2012-10-26 |  |  |  | 2024-10-26
Aircraft-2 | ZL-831-02-1 | RIGHT FWD PASSENGER/CREW DOOR - GVI | INSP | GR2 | 0.5 |  |  | 144 M |  |  | 42372 | 19736 | 2012-10-26 |  |  |  | 2024-10-26
Aircraft-2 | ZL-831-02-1 | RIGHT AFT PASSENGER/CREW DOOR - GVI | INSP | GR2 | 0.5 |  |  | 144 M |  |  | 42372 | 19736 | 2012-10-26 |  |  |  | 2024-10-26
Aircraft-2 | ZL-833-02-2 | LH FWD EMERGENCY EXITS - GVI | INSP | GR2 | 0.5 |  |  | 72 M |  |  | 61792 | 27637 | 2017-10-26 |  |  |  | 2023-10-26
Aircraft-2 | ZL-833-02-2 | LH AFT EMERGENCY EXITS - GVI | INSP | GR2 | 0.5 |  |  | 72 M |  |  | 61792 | 27637 | 2017-10-26 |  |  |  | 2023-10-26
Aircraft-2 | ZL-833-02-2 | RH FWD EMERGENCY EXITS - GVI | INSP | GR2 | 0.5 |  |  | 72 M |  |  | 61792 | 27637 | 2017-10-26 |  |  |  | 2023-10-26
Aircraft-2 | ZL-833-02-2 | RH AFT EMERGENCY EXITS - GVI | INSP | GR2 | 0.5 |  |  | 72 M |  |  | 61792 | 27637 | 2017-10-26 |  |  |  | 2023-10-26
Aircraft-2 | ZL-833-03-1 | FWD EMERGENCY EXITS 833/843 - GVI | INSP | GR2 | 0.5 |  |  | 4 M | A-CHECK |  | 65297 | 29109 | 2018-08-29 |  |  |  | 2018-12-29
Aircraft-2 | ZL-833-03-1 | AFT EMERGENCY EXITS 834/844 - GVI | INSP | GR2 | 0.5 |  |  | 4 M | A-CHECK |  | 65297 | 29109 | 2018-08-29 |  |  |  | 2018-12-29
Aircraft-2 | ZL-833-04-1 | LEFT FWD EMERGENCY EXIT - GVI | INSP | GR2 | 0.5 |  |  | 24 M |  |  | 61792 | 27637 | 2017-10-26 |  |  |  | 2019-10-26
Aircraft-2 | ZL-833-04-1 | LEFT AFT EMERGENCY EXIT - GVI | INSP | GR2 | 0.5 |  |  | 24 M |  |  | 61792 | 27637 | 2017-10-26 |  |  |  | 2019-10-26
Aircraft-2 | ZL-833-04-1 | RIGHT FWD EMERGENCY EXIT - GVI | INSP | GR2 | 0.5 |  |  | 24 M |  |  | 61792 | 27637 | 2017-10-26 |  |  |  | 2019-10-26
Aircraft-2 | ZL-833-04-1 | RIGHT AFT EMERGENCY EXIT - GVI | INSP | GR2 | 0.5 |  |  | 24 M |  |  | 61792 | 27637 | 2017-10-26 |  |  |  | 2019-10-26
Aircraft-2 | 202800-TP-1 | ELECTRICAL ROUTING SYST/BONDING LEADS - DI | INSP | GR1 | 2.5 |  |  | 24 M |  |  | 61792 | 27637 | 2017-10-26 |  |  |  | 2019-10-26
Aircraft-2 | 202800-TP-1 | ELECTRICAL ROUTING SYST/BONDING LEADS - DI | INSP | GR1 | 2.5 |  |  | 24 M |  |  | 61792 | 27637 | 2017-10-26 |  |  |  | 2019-10-26
Aircraft-2 | 202800-TP-1 | ELECTRICAL ROUTING SYST/BONDING LEADS - DI | INSP | GR1 | 2.5 |  |  | 24 M |  |  | 61792 | 27637 | 2017-10-26 |  |  |  | 2019-10-26
Aircraft-2 | 202800-TP-1 | ELECTRICAL ROUTING SYST/BONDING LEADS - DI | INSP | GR1 | 2.5 |  |  | 24 M |  |  | 61792 | 27637 | 2017-10-26 |  |  |  | 2019-10-26
Aircraft-2 | 202800-TP-1 | ELECTRICAL ROUTING SYST/BONDING LEADS - DI | INSP | GR2 | 2.5 |  |  | 24 M |  |  | 61792 | 27637 | 2017-10-26 |  |  |  | 2019-10-26
Aircraft-2 | 212600-TP-1 | AVIONICS EQUIPMENT VENTILATION DUCTS - DI | INSP | GR2 | 0.5 | 24000 |  |  |  |  | 61792 | 27637 | 2017-10-26 |  | 85792
Aircraft-2 | 215242-TP-1 | INJECTOR / WATER - GVI | INSP | GR2 | 1 | 24000 |  |  |  |  | 61792 | 27637 | 2017-10-26 |  | 85792
Aircraft-2 | 215242-TP-1 | INJECTOR / WATER - GVI | INSP | GR2 | 1 | 24000 |  |  |  |  | 61792 | 27637 | 2017-10-26 |  | 85792
Aircraft-2 | 216000-TP-2 | TRIM AIR PR REGULATING VALVE FILTER - R/I | LUB | GR2 | 3 | 12000 |  |  |  |  | 61792 | 27637 | 2017-10-26 |  | 73792
Aircraft-2 | 216000-TP-2 | TRIM AIR PR REGULATING VALVE FILTER - L/CK | TEST | GR2 | 0.2 | 12000 |  |  |  |  | 61792 | 27637 | 2017-10-26 |  | 73792
Aircraft-2 | 216000-TP-2 | COCKPIT / CABIN TEMPERATURE CONTROL - F/C | TEST | GR2 | 1 | 12000 |  |  |  |  | 61792 | 27637 | 2017-10-26 |  | 73792
Aircraft-2 | 227000-TP-1 | FLIGHT MANAGEMENT SYSTEM (FMS) - CHECK | INSP | GR4 | 0.2 | 750 | 750 | 4 M | A-CHECK | C11.1 | 65297 | 29109 | 2018-08-29 | C12.1 | 66047 | 29859 | 2018-12-29
Aircraft-2 | 237100-TP-1 | COCKPIT/VOICE RECORDER SYST/BULK ERASE-F/C | TEST | GR4 | 0.2 | 1500 |  |  | A-CHECK |  | 65297 | 29109 | 2018-08-29 |  | 66797
Aircraft-2 | 240004-TP-1 | LEFT WING ELECTRICAL ROUTING - SVC | LUB | GR4 | 1.5 |  |  | 36 M |  |  | 61792 | 27637 | 2017-10-26 |  |  |  | 2020-10-26
Aircraft-2 | 240004-TP-1 | RIGHT WING ELECTRICAL ROUTING - SVC | LUB | GR4 | 1.5 |  |  | 36 M |  |  | 61792 | 27637 | 2017-10-26 |  |  |  | 2020-10-26
Aircraft-2 | 240005-TP-1 | LEFT WING ELECTRICAL ROUTING - SVC | LUB | GR4 | 1.5 |  |  | 36 M |  |  | 61792 | 27637 | 2017-10-26 |  |  |  | 2020-10-26
Aircraft-2 | 240005-TP-1 | RIGHT WING ELECTRICAL ROUTING - SVC | LUB | GR4 | 1.5 |  |  | 36 M |  |  | 61792 | 27637 | 2017-10-26 |  |  |  | 2020-10-26
Aircraft-2 | 240006-TP-1 | LEFT MLG BAY ELECTRICAL ROUTING - SVC | LUB | GR4 | 1.5 |  |  | 36 M |  |  | 61792 | 27637 | 2017-10-26 |  |  |  | 2020-10-26
Aircraft-2 | 240006-TP-1 | RIGHT MLG BAY ELECTRICAL ROUTING - SVC | LUB | GR4 | 1.5 |  |  | 36 M |  |  | 61792 | 27637 | 2017-10-26 |  |  |  | 2020-10-26
Aircraft-2 | 240007-TP-1 | LEFT WING ELECTRICAL ROUTING - SVC | LUB | GR4 | 1 |  |  | 36 M |  |  | 61792 | 27637 | 2017-10-26 |  |  |  | 2020-10-26
Aircraft-2 | 240007-TP-1 | RIGHT WING ELECTRICAL ROUTING - SVC | LUB | GR4 | 1 |  |  | 36 M |  |  | 61792 | 27637 | 2017-10-26 |  |  |  | 2020-10-26
Aircraft-2 | 240008-TP-1 | LEFT WING ELECTRICAL ROUTING - SVC | LUB | GR4 | 1 |  |  | 36 M |  |  | 61792 | 27637 | 2017-10-26 |  |  |  | 2020-10-26
Aircraft-2 | 240008-TP-1 | RIGHT WING ELECTRICAL ROUTING - SVC | LUB | GR4 | 1 |  |  | 36 M |  |  | 61792 | 27637 | 2017-10-26 |  |  |  | 2020-10-26
Aircraft-2 | 240009-TP-1 | LEFT WING ELECTRICAL ROUTING - SVC | LUB | GR4 | 1.5 |  |  | 72 M |  |  | 61792 | 27637 | 2017-10-26 |  |  |  | 2023-10-26
Aircraft-2 | 240009-TP-1 | RIGHT WING ELECTRICAL ROUTING - SVC | LUB | GR4 | 1.5 |  |  | 72 M |  |  | 61792 | 27637 | 2017-10-26 |  |  |  | 2023-10-26
Aircraft-2 | 240010-TP-1 | ELECTRICAL CONDUITS END FITTINGS - SVC | LUB | GR4 | 1 |  |  | 144 M |  |  | 42372 | 19736 | 2012-10-26 |  |  |  | 2024-10-26
Aircraft-2 | 240010-TP-1 | ELECTRICAL CONDUITS END FITTINGS - SVC | LUB | GR4 | 1 |  |  | 144 M |  |  | 42372 | 19736 | 2012-10-26 |  |  |  | 2024-10-26
Aircraft-2 | 240011-TP-1 | ELECTRICAL ROUTING SYSTEM - SERVICE | LUB | GR4 | 1.5 |  |  | 72 M |  |  | 61792 | 27637 | 2017-10-26 |  |  |  | 2023-10-26
Aircraft-2 | 240012-TP-1 | ELECT.ROUTING/FITTINGS/ZONES 311/312 - SVC | LUB | GR4 | 1 |  |  | 36 M |  |  | 61792 | 27637 | 2017-10-26 |  |  |  | 2020-10-26
Aircraft-2 | 240013-TP-1 | VERTICAL STABILIZ.ELECTRICAL ROUTING - SVC | LUB | GR4 | 2 |  |  | 36 M |  |  | 61792 | 27637 | 2017-10-26 |  |  |  | 2020-10-26
Aircraft-2 | 240015-TP-1 | ELECTRICAL CONDUITS END FITTINGS - SVC | LUB | GR4 | 1.5 |  |  | 144 M |  |  | 42372 | 19736 | 2012-10-26 |  |  |  | 2024-10-26
Aircraft-2 | 240016-TP-1 | LEFT THS ELECTRICAL ROUTING - SVC | LUB | GR4 | 1 |  |  | 36 M |  |  | 61792 | 27637 | 2017-10-26 |  |  |  | 2020-10-26
Aircraft-2 | 240016-TP-1 | RIGHT THS ELECTRICAL ROUTING - SVC | LUB | GR4 | 1 |  |  | 36 M |  |  | 61792 | 27637 | 2017-10-26 |  |  |  | 2020-10-26
Aircraft-2 | 240017-TP-1 | CIRCUIT BREAKERS - OPERATIONAL CHECK | INSP | GR4 | 1 |  |  | 36 M |  |  | 61792 | 27637 | 2017-10-26 |  |  |  | 2020-10-26
Aircraft-2 | 251000-TP-2 | A/C DOCUMENTATION AT ARRIVAL - CHECK | INSP | GR2 | 0.2 | 750 | 750 | 4 M | A-CHECK |  | 65297 | 29109 | 2018-08-29 |  | 66047 | 29859 | 2018-12-29
Aircraft-2 | 251000-TP-2 | A/C DOCUMENTATION BEFORE DELIVERY - CHECK | FEAC | GR2 | 0.2 | 750 | 750 | 4 M | A-CHECK |  | 65297 | 29109 | 2018-08-29 |  | 66047 | 29859 | 2018-12-29
Aircraft-2 | 251100-TP-1 | FLIGHT COMPARTMENT SEATS - GVI | INSP | ICH | 0.6 | 750 | 750 | 4 M | A-CHECK |  | 65297 | 29109 | 2018-08-29 |  | 66047 | 29859 | 2018-12-29
Aircraft-2 | 251100-TP-5 | FLIGHT COMPARTMENT SYSTEM - GVI | INSP | ICH | 0.6 | 750 | 750 | 4 M | A-CHECK |  | 65297 | 29109 | 2018-08-29 |  | 66047 | 29859 | 2018-12-29
Aircraft-2 | 252331-TP-1 | NECESSARY PROCEDURES TO INSP. - REMOVE | ABAC | ICH | 3 |  |  | 36 M |  |  | 61792 | 27637 | 2017-10-26 |  |  |  | 2020-10-26
Aircraft-2 | 252331-TP-1 | FWD 'PAX' CABIN LOWER SIDEWALL PANELS - DI | INSP | GR2 | 1.5 |  |  | 36 M |  |  | 61792 | 27637 | 2017-10-26 |  |  |  | 2020-10-26
Aircraft-2 | 252331-TP-1 | FWD 'PAX' CABIN LOWER SIDEWALL PANELS - DI | INSP | ICH | 0.5 |  |  | 36 M |  |  | 61792 | 27637 | 2017-10-26 |  |  |  | 2020-10-26
Aircraft-2 | 252331-TP-1 | FINAL CONFIGURATION AFTER INSP. - INSTALL | FEAC | GR2 | 0.5 |  |  | 36 M |  |  | 61792 | 27637 | 2017-10-26 |  |  |  | 2020-10-26
Aircraft-2 | 252331-TP-1 | FINAL CONFIGURATION AFTER INSP. - INSTALL | FEAC | ICH | 1.5 |  |  | 36 M |  |  | 61792 | 27637 | 2017-10-26 |  |  |  | 2020-10-26
Aircraft-2 | 252331-TP-1 | NECESSARY PROCEDURES TO INSP. - REMOVE | ABAC | ICH | 3 |  |  | 36 M |  |  | 61792 | 27637 | 2017-10-26 |  |  |  | 2020-10-26
Aircraft-2 | 252331-TP-1 | MID 'PAX' CABIN LOWER SIDEWALL PANELS - DI | INSP | GR2 | 1.5 |  |  | 36 M |  |  | 61792 | 27637 | 2017-10-26 |  |  |  | 2020-10-26
Aircraft-2 | 252331-TP-1 | MID 'PAX' CABIN LOWER SIDEWALL PANELS - DI | INSP | ICH | 0.5 |  |  | 36 M |  |  | 61792 | 27637 | 2017-10-26 |  |  |  | 2020-10-26
Aircraft-2 | 252331-TP-1 | FINAL CONFIGURATION AFTER INSP. - INSTALL | FEAC | GR2 | 0.5 |  |  | 36 M |  |  | 61792 | 27637 | 2017-10-26 |  |  |  | 2020-10-26
Aircraft-2 | 252331-TP-1 | FINAL CONFIGURATION AFTER INSP. - INSTALL | FEAC | ICH | 1.5 |  |  | 36 M |  |  | 61792 | 27637 | 2017-10-26 |  |  |  | 2020-10-26
Aircraft-2 | 252331-TP-1 | NECESSARY PROCEDURES TO INSP. - REMOVE | ABAC | ICH | 3 |  |  | 36 M |  |  | 61792 | 27637 | 2017-10-26 |  |  |  | 2020-10-26
Aircraft-2 | 252331-TP-1 | AFT 'PAX' CABIN LOWER SIDEWALL PANELS - DI | INSP | GR2 | 1.5 |  |  | 36 M |  |  | 61792 | 27637 | 2017-10-26 |  |  |  | 2020-10-26
Aircraft-2 | 252331-TP-1 | AFT 'PAX' CABIN LOWER SIDEWALL PANELS - DI | INSP | ICH | 0.5 |  |  | 36 M |  |  | 61792 | 27637 | 2017-10-26 |  |  |  | 2020-10-26
Aircraft-2 | 252331-TP-1 | FINAL CONFIGURATION AFTER INSP. - INSTALL | FEAC | GR2 | 0.5 |  |  | 36 M |  |  | 61792 | 27637 | 2017-10-26 |  |  |  | 2020-10-26
Aircraft-2 | 252331-TP-1 | FINAL CONFIGURATION AFTER INSP. - INSTALL | FEAC | ICH | 1.5 |  |  | 36 M |  |  | 61792 | 27637 | 2017-10-26 |  |  |  | 2020-10-26
Aircraft-2 | 253000-TP-3 | FWD GALLEYS FILTER - REPLACE | LUB | GR2 | 0.2 | 750 | 750 | 4 M | A-CHECK |  | 65297 | 29109 | 2018-08-29 |  | 66047 | 29859 | 2018-12-29
Aircraft-2 | 253000-TP-3 | AFT GALLEYS FILTER - REPLACE | LUB | GR2 | 0.2 | 750 | 750 | 4 M | A-CHECK |  | 65297 | 29109 | 2018-08-29 |  | 66047 | 29859 | 2018-12-29
Aircraft-2 | 253000-TP-7 | BUFFET/GALLEY SYST/WASTE COMPART/DOOR - DI | INSP | GR2 | 0.5 | 750 | 750 | 4 M | A-CHECK |  | 65297 | 29109 | 2018-08-29 |  | 66047 | 29859 | 2018-12-29
Aircraft-2 | 255000-TP-1 | CARGO COMPART SYST/DOOR SILL LATTCH-DI/LUB | TEST | GR2 | 1 | 1500 | 1500 | 8 M | A-CHECK |  | 65297 | 29109 | 2018-08-29 |  | 66797 | 30609 | 2019-04-29
Aircraft-2 | 255000-TP-1 | CARGO COMPART SYST/DOOR SILL LATTCH-DI/LUB | TEST | GR2 | 1 | 1500 | 1500 | 8 M | A-CHECK |  | 65297 | 29109 | 2018-08-29 |  | 66797 | 30609 | 2019-04-29
Aircraft-2 | 255000-TP-2 | FWD CARGO COMPARTMENT SYST/PDU ROLLERS -DI | INSP | GR2 | 0.2 | 2000 |  |  | A-CHECK | A4.28 | 64594 | 28807 | 2018-07-03 |  | 66594
Aircraft-2 | 255000-TP-2 | AFT CARGO COMPARTMENT SYST/PDU ROLLERS -DI | INSP | GR2 | 0.2 | 2000 |  |  | A-CHECK | A4.28 | 64594 | 28807 | 2018-07-03 |  | 66594
Aircraft-2 | 256000-TP-2 | EMERGENCY EQUIPMENT SYSTEM - CHECK | INSP | GR2 | 0.2 | 750 | 750 | 4 M | A-CHECK |  | 65297 | 29109 | 2018-08-29 |  | 66047 | 29859 | 2018-12-29
Aircraft-2 | 256500-TP-1 | COCKPIT FLASH LIGHTS - OP/C | TEST | GR2 | 0.2 | 750 | 750 | 4 M | A-CHECK |  | 65297 | 29109 | 2018-08-29 |  | 66047 | 29859 | 2018-12-29
Aircraft-2 | 275118-TP-1 | LH FLAPS ASYMMETRY - APPU - DI | INSP | GR1 | 1 | 7500 |  |  |  |  | 61792 | 27637 | 2017-10-26 |  | 69292
Aircraft-2 | 275118-TP-1 | RH FLAPS ASYMMETRY - APPU - DI | INSP | GR1 | 1 | 7500 |  |  |  |  | 61792 | 27637 | 2017-10-26 |  | 69292
Aircraft-2 | 276000-TP-1 | SPOILERS AND SPEED BRAKES CONTROL - C/K | TF | GR1 | 0.2 | 750 | 750 | 4 M | A-CHECK |  | 65297 | 29109 | 2018-08-29 |  | 66047 | 29859 | 2018-12-29
Aircraft-2 | 276000-TP-1 | SPOILERS AND SPEED BRAKES CONTROL - C/K | TF | GR1 | 0.2 | 750 | 750 | 4 M | A-CHECK |  | 65297 | 29109 | 2018-08-29 |  | 66047 | 29859 | 2018-12-29
Aircraft-2 | 278118-TP-1 | LH SLATS ASYMMETRY - APPU - DI | INSP | GR1 | 1 | 7500 |  |  |  |  | 61792 | 27637 | 2017-10-26 |  | 69292
Aircraft-2 | 278118-TP-1 | RH SLATS ASYMMETRY - APPU - DI | INSP | GR1 | 1 | 7500 |  |  |  |  | 61792 | 27637 | 2017-10-26 |  | 69292
Aircraft-2 | 282100-TP-1 | ENGINE PYLON 1 FUEL FIDE PIPE SEALS - R/I | FEAC | GR1 | 11.5 | 24000 | 18000 | 80 M |  |  | 61792 | 27637 | 2017-10-26 |  | 85792 | 45637 | 2024-06-26
Aircraft-2 | 282100-TP-1 | ENGINE PYLON 1 FUEL FIDE PIPE - LEAK/CHECK | TEST | GR1 | 1.5 | 24000 | 18000 | 80 M |  |  | 61792 | 27637 | 2017-10-26 |  | 85792 | 45637 | 2024-06-26
Aircraft-2 | 282100-TP-1 | ENGINE PYLON 2 FUEL FIDE PIPE SEALS - R/I | LUB | GR1 | 11.5 | 24000 | 18000 | 80 M |  |  | 61792 | 27637 | 2017-10-26 |  | 85792 | 45637 | 2024-06-26
Aircraft-2 | 282100-TP-1 | ENGINE PYLON 2 FUEL FIDE PIPE - LEAK/CHECK | TEST | GR1 | 1.5 | 24000 | 18000 | 80 M |  |  | 61792 | 27637 | 2017-10-26 |  | 85792 | 45637 | 2024-06-26
Aircraft-2 | 310000-TP-2 | INDICATING/RECORDING SYSTEMS -REMOVE+CLEAN | INSP | GR4 | 0.5 | 3000 | 3000 | 16 M | A-CHECK | A4.28 | 64594 | 28807 | 2018-07-03 |  | 67594 | 31807 | 2019-11-03
Aircraft-2 | 310000-TP-2 | INDICATING/RECORDING SYSTEMS -INSTALL+F/CK | TEST | GR4 | 1 | 3000 | 3000 | 16 M | A-CHECK | A4.28 | 64594 | 28807 | 2018-07-03 |  | 67594 | 31807 | 2019-11-03
Aircraft-2 | 310000-TP-3 | INDICATING/RECORDING SYSTEMS - CLEAN/DI | INSP | GR4 | 3.5 | 7500 | 5000 | 24 M |  |  | 61792 | 27637 | 2017-10-26 |  | 69292 | 32637 | 2019-10-26
Aircraft-2 | 310000-TP-4 | AVIONICS COMPART/RACKS AND FILTERS -REMOVE | ABAC | GR4 | 8 | 15000 | 10000 | 48 M |  |  | 55216 | 24978 | 2016-01-26 |  | 70216 | 34978 | 2020-01-26
Aircraft-2 | 310000-TP-4 | AVIONICS COMPART/RACKS AND FILTERS - CLEAN | LUB | GR2 | 1.5 | 15000 | 10000 | 48 M |  |  | 55216 | 24978 | 2016-01-26 |  | 70216 | 34978 | 2020-01-26
Aircraft-2 | 310000-TP-4 | AVIONICS COMPART/RACKS AND FILTERS - CLEAN | LUB | GR4 | 6 | 15000 | 10000 | 48 M |  |  | 55216 | 24978 | 2016-01-26 |  | 70216 | 34978 | 2020-01-26
Aircraft-2 | 310000-TP-4 | AVIONICS COMPART/RACKS AND FILTERS-INSTALL | FEAC | GR4 | 3.5 | 15000 | 10000 | 48 M |  |  | 55216 | 24978 | 2016-01-26 |  | 70216 | 34978 | 2020-01-26
Aircraft-2 | 310000-TP-4 | AVIONICS COMPART/RACKS AND FILTERS - OP/C | TEST | GR4 | 20 | 15000 | 10000 | 48 M |  |  | 55216 | 24978 | 2016-01-26 |  | 70216 | 34978 | 2020-01-26
Aircraft-2 | 316322-TP-1 | DISPLAY UNIT - CHECK | TEST | GR4 | 1 | 2400 |  |  | A-CHECK |  | 65297 | 29109 | 2018-08-29 |  | 67697
Aircraft-2 | 316322-TP-2 | DISPLAY UNIT BRIGHTNESS - F/C | TEST | GR4 | 1 | 1200 |  |  | A-CHECK |  | 65297 | 29109 | 2018-08-29 |  | 66497
Aircraft-2 | 330000-TP-1 | COCKPIT/EXTERIOR/INTERIOR LIGHTS SYST-V/CK | TEST | GR4 | 1 | 750 | 750 | 4 M | A-CHECK |  | 65297 | 29109 | 2018-08-29 |  | 66047 | 29859 | 2018-12-29
Aircraft-2 | 341115-TP-1 | PITOT PROBE PHISICAL DAMAGE - GVI | INSP | GR4 | 2 | 7500 | 5000 | 24 M |  |  | 61792 | 27637 | 2017-10-26 |  | 69292 | 32637 | 2019-10-26
Aircraft-2 | 341300-TP-1 | AIR DATA SYSTEM/ADM ACCURACY - F/C | TEST | GR4 | 4 |  |  | 48 M |  |  | 55216 | 24978 | 2016-01-26 |  |  |  | 2020-01-26
Aircraft-2 | 344200-TP-2 | RADIO ALTIMETER SYST/EXTERNAL SURFACE -CLN | LUB | GR4 | 1 |  |  | 6 M | A-CHECK | A4.28 | 64594 | 28807 | 2018-07-03 |  |  |  | 2019-01-03
Aircraft-2 | 353000-TP-5 | PORTABLE OXYG.SYST/VALIDITY DATE MASKS-C/K | INSP | GR2 | 0.5 | 7500 | 5000 | 24 M |  | C11.1 | 61792 | 27637 | 2017-10-26 |  | 69292 | 32637 | 2019-10-26
Aircraft-2 | 361100-TP-1 | PYLON 1 DUCT SLEEVES COMBO SEALS - LK/C | INSP | GR1 | 1 |  |  | 40 M |  |  | 61792 | 27637 | 2017-10-26 |  |  |  | 2021-02-26
Aircraft-2 | 361100-TP-1 | PYLON 2 DUCT SLEEVES COMBO SEALS - LK/C | INSP | GR1 | 1 |  |  | 40 M |  |  | 61792 | 27637 | 2017-10-26 |  |  |  | 2021-02-26
Aircraft-2 | 381448-TP-1 | OVERFLOW/DRAIN VALVES CONTROL HANDLE - DI | INSP | GR2 | 3 | 1500 | 1500 | 8 M | A-CHECK |  | 65297 | 29109 | 2018-08-29 |  | 66797 | 30609 | 2019-04-29
Aircraft-2 | 494251-TP-1 | APIC/STARTER MOTOR/WEAR INDICATOR - V/CK | INSP | GR1 | 0.2 | 750 |  |  | A-CHECK |  | 65297 | 29109 | 2018-08-29 |  | 66047
Aircraft-2 | 497000-TP-1 | APU OPERATIONAL HOURS AND CYCLES - CHK | TP | GR1 | 0.2 | 750 | 750 | 4 M | A-CHECK |  | 65297 | 29109 | 2018-08-29 |  | 66047 | 29859 | 2018-12-29
Aircraft-2 | 525111-TP-1 | COCKPIT DOOR ADJUSTMENT - FUNCTIONAL CHECK | INSP | GR2 | 3 |  |  | 16 M | A-CHECK | A4.28 | 64594 | 28807 | 2018-07-03 |  |  |  | 2019-11-03
Aircraft-2 | 545000-TP-1 | PYLONS SYST/SEALANT/CANTILEVER ZONE'A' -DI | INSP | GR1 | 0.5 |  |  | 24 M |  |  | 61792 | 27637 | 2017-10-26 |  |  |  | 2019-10-26
Aircraft-2 | 545000-TP-1 | PYLONS SYST/SEALANT/CANTILEVER ZONE'A' -DI | INSP | GR1 | 0.5 |  |  | 24 M |  |  | 61792 | 27637 | 2017-10-26 |  |  |  | 2019-10-26
Aircraft-2 | 553600-TP-1 | VERT.STABILIZER/RUDDER ATTACH FITTINGS-C/K | INSP | GR1 | 5 |  |  | 72 M |  |  | 55216 | 24978 | 2016-01-26 |  |  |  | 2022-01-26
Aircraft-2 | 561000-TP-1 | COCKPIT LEFT WINDOWS # 1, 2 AND 3 - DI | INSP | GR2 | 0.2 |  |  | 4 M | A-CHECK |  | 65297 | 29109 | 2018-08-29 |  |  |  | 2018-12-29
Aircraft-2 | 561000-TP-1 | COCKPIT RIGHT WINDOWS # 1, 2 AND 3 - DI | INSP | GR2 | 0.2 |  |  | 4 M | A-CHECK |  | 65297 | 29109 | 2018-08-29 |  |  |  | 2018-12-29
Aircraft-2 | 561000-TP-2 | LEFT/RIGHT FRONT WINDSHIELD (OUTSIDE) - DI | INSP | GR2 | 3 |  |  | 20 M | A-CHECK |  | 60713 | 27199 | 2017-06-30 |  |  |  | 2019-02-28
Aircraft-2 | 562113-TP-1 | PAX CABIN WINDOWS - DETAILED INSPECTION | INSP | GR2 | 1.5 | 750 | 750 | 4 M | A-CHECK |  | 65297 | 29109 | 2018-08-29 |  | 66047 | 29859 | 2018-12-29
Aircraft-2 | 562113-TP-2 | WINDOW - CABIN CLEAN | INSP | MAP | 1 | 750 | 750 | 4 M | A-CHECK |  | 65297 | 29109 | 2018-08-29 |  | 66047 | 29859 | 2018-12-29
Aircraft-2 | 711300-TP-1 | FAN COWL DOORS PLACARDS AND MARKINGS - DI | INSP | GR1 | 0.2 | 750 | 750 | 4 M | A-CHECK |  | 65297 | 29109 | 2018-08-29 |  | 66047 | 29859 | 2018-12-29
Aircraft-2 | 711300-TP-1 | FAN COWL DOORS PLACARDS AND MARKINGS - DI | INSP | GR1 | 0.2 | 750 | 750 | 4 M | A-CHECK |  | 65297 | 29109 | 2018-08-29 |  | 66047 | 29859 | 2018-12-29
Aircraft-2 | 730000-TP-1 | ELECTRONIC CONTROL UNIT (ECU) - OP/C | TEST | GR4 | 0.2 | 1200 |  |  | A-CHECK |  | 65297 | 29109 | 2018-08-29 |  | 66497
Aircraft-2 | 742130-TP-1 | ENG #1/SPARK IGNITER - CHANGE/REPLACE | LUB | GR1 | 0.5 | 750 | 750 | 4 M | A-CHECK |  | 65297 | 29109 | 2018-08-29 |  | 66047 | 29859 | 2018-12-29
Aircraft-2 | 742130-TP-1 | ENG #2/SPARK IGNITER - CHANGE/REPLACE | LUB | GR1 | 0.5 | 750 | 750 | 4 M | A-CHECK |  | 65297 | 29109 | 2018-08-29 |  | 66047 | 29859 | 2018-12-29
Aircraft-2 | 781111-TP-1 | ENGINE 1/ EXHAUST NOZZLE - DI | INSP | GR1 | 0.2 | 750 | 750 | 4 M | A-CHECK |  | 65297 | 29109 | 2018-08-29 |  | 66047 | 29859 | 2018-12-29
Aircraft-2 | 781111-TP-1 | ENGINE 2/ EXHAUST NOZZLE - DI | INSP | GR1 | 0.2 | 750 | 750 | 4 M | A-CHECK |  | 65297 | 29109 | 2018-08-29 |  | 66047 | 29859 | 2018-12-29
Aircraft-2 | 781112-TP-1 | ENGINE 1 / CENTERBODY NUTS - C/K | INSP | GR1 | 1 | 750 | 750 | 4 M | A-CHECK |  | 65297 | 29109 | 2018-08-29 |  | 66047 | 29859 | 2018-12-29
Aircraft-2 | 781112-TP-1 | ENGINE 2 / CENTERBODY NUTS - C/K | INSP | GR1 | 1 | 750 | 750 | 4 M | A-CHECK |  | 65297 | 29109 | 2018-08-29 |  | 66047 | 29859 | 2018-12-29
Aircraft-3 | 200001-02-1 | ELECTRICAL ROUTING SYSTEM - CHECK | INSP | GR4 | 4 |  |  | 72 M |  |  | 42175 | 19027 | 2013-11-01 |  |  |  | 2019-11-01
Aircraft-3 | 200001-02-1 | ELECTRICAL ROUTING SYSTEM - CHECK | INSP | GR4 | 4 |  |  | 72 M |  |  | 42175 | 19027 | 2013-11-01 |  |  |  | 2019-11-01
Aircraft-3 | 200002-01-1 | ELECTRICAL ROUTING SYSTEM - GVI | INSP | GR4 | 1 |  |  | 36 M |  |  | 55242 | 24329 | 2017-03-12 |  |  |  | 2020-03-12
Aircraft-3 | 200002-01-1 | ELECTRICAL ROUTING SYSTEM - GVI | INSP | GR4 | 1 |  |  | 36 M |  |  | 55242 | 24329 | 2017-03-12 |  |  |  | 2020-03-12
Aircraft-3 | 200003-01-1 | ELECTRICAL ROUTING SYSTEM - GVI | INSP | GR1 | 1 |  |  | 72 M |  | C8.1 | 42175 | 19027 | 2013-11-01 |  |  |  | 2019-11-01
Aircraft-3 | 200003-01-1 | ELECTRICAL ROUTING SYSTEM - GVI | INSP | GR4 | 0.5 |  |  | 72 M |  | C8.1 | 42175 | 19027 | 2013-11-01 |  |  |  | 2019-11-01
Aircraft-3 | 200003-02-1 | ELECTRICAL ROUTING SYSTEM - GVI | INSP | GR1 | 1 |  |  | 72 M |  | C8.1 | 42175 | 19027 | 2013-11-01 |  |  |  | 2019-11-01
Aircraft-3 | 200003-02-1 | ELECTRICAL ROUTING SYSTEM - GVI | INSP | GR4 | 1 |  |  | 72 M |  | C8.1 | 42175 | 19027 | 2013-11-01 |  |  |  | 2019-11-01
Aircraft-3 | 200003-03-1 | ELECTRICAL ROUTING SYSTEM - GVI | INSP | GR1 | 1 |  |  | 72 M |  | C8.1 | 42175 | 19027 | 2013-11-01 |  |  |  | 2019-11-01
Aircraft-3 | 200003-03-1 | ELECTRICAL ROUTING SYSTEM - GVI | INSP | GR4 | 0.5 |  |  | 72 M |  | C8.1 | 42175 | 19027 | 2013-11-01 |  |  |  | 2019-11-01
Aircraft-3 | 200121-01-1 | ELECTRICAL ROUTING/FWD AVIONIC COMPART-CLN | INSP | GR4 | 1.5 |  |  | 48 M |  |  | 48314 | 21513 | 2015-05-31 |  |  |  | 2019-05-31
Aircraft-3 | 200121-02-1 | ELECTRICAL ROUTING/FWD AVIONIC COMPART-GVI | INSP | GR4 | 0.5 |  |  | 48 M |  |  | 55242 | 24329 | 2017-03-12 |  |  |  | 2021-03-12
Aircraft-3 | 200121-03-1 | ELECTRICAL ROUTING/FWD AVIONIC COMPART-GVI | INSP | GR4 | 1.5 |  |  | 72 M |  |  | 42175 | 19027 | 2013-11-01 |  |  |  | 2019-11-01
Aircraft-3 | 200121-04-1 | ELECTRICAL ROUTING/FWD AVIONIC COMPART-GVI | INSP | GR2 | 1 |  |  | 72 M |  |  | 42175 | 19027 | 2013-11-01 |  |  |  | 2019-11-01
Aircraft-3 | 200121-04-1 | ELECTRICAL ROUTING/FWD AVIONIC COMPART-GVI | INSP | GR4 | 0.5 |  |  | 72 M |  |  | 42175 | 19027 | 2013-11-01 |  |  |  | 2019-11-01
Aircraft-3 | 200125-01-1 | ELECTRICAL ROUTING/LAT.AVIONIC COMPART-CLN | INSP | GR4 | 0.5 |  |  | 72 M |  |  | 42175 | 19027 | 2013-11-01 |  |  |  | 2019-11-01
Aircraft-3 | 200125-03-1 | ELECTRICAL ROUTING/LAT.AVIONIC COMPART-GVI | INSP | GR4 | 1.5 |  |  | 48 M |  |  | 55242 | 24329 | 2017-03-12 |  |  |  | 2021-03-12
Aircraft-3 | 200125-05-1 | ELECTRICAL ROUTING/LAT.AVIONIC COMPART-GVI | INSP | GR4 | 4.5 |  |  | 72 M |  |  | 42175 | 19027 | 2013-11-01 |  |  |  | 2019-11-01
Aircraft-3 | 200125-06-1 | ELECTRICAL ROUTING/LAT.AVIONIC COMPART -DI | INSP | GR2 | 2 |  |  | 72 M |  |  | 42175 | 19027 | 2013-11-01 |  |  |  | 2019-11-01
Aircraft-3 | 200125-06-1 | ELECTRICAL ROUTING/LAT.AVIONIC COMPART -DI | INSP | GR4 | 1 |  |  | 72 M |  |  | 42175 | 19027 | 2013-11-01 |  |  |  | 2019-11-01
Aircraft-3 | 200127-02-1 | ELECTRIC.ROUTING SYST/REAR AVION.COMPT-CLN | INSP | GR4 | 2.5 |  |  | 72 M |  |  | 42175 | 19027 | 2013-11-01 |  |  |  | 2019-11-01
Aircraft-3 | 200127-04-1 | ELECTRIC.ROUTING SYST/REAR AVION.COMPT-GVI | INSP | GR4 | 1 |  |  | 48 M |  |  | 55242 | 24329 | 2017-03-12 |  |  |  | 2021-03-12
Aircraft-3 | 200127-05-1 | ELECTRIC.ROUTING/REAR AVIONIC COMPART -GVI | INSP | GR4 | 1.5 |  |  | 72 M |  |  | 42175 | 19027 | 2013-11-01 |  |  |  | 2019-11-01
Aircraft-3 | 200127-07-1 | ELECTRIC.ROUTING SYST/REAR AVION.COMPT -DI | INSP | GR4 | 2.5 |  |  | 72 M |  |  | 42175 | 19027 | 2013-11-01 |  |  |  | 2019-11-01
Aircraft-3 | 200131-01-1 | ELECTRICAL ROUTING/FWD CARGO COMPART - CLN | INSP | GR2 | 2 |  |  | 72 M |  |  | 42175 | 19027 | 2013-11-01 |  |  |  | 2019-11-01
Aircraft-3 | 200131-01-1 | ELECTRICAL ROUTING/FWD CARGO COMPART - CLN | INSP | GR4 | 0.5 |  |  | 72 M |  |  | 42175 | 19027 | 2013-11-01 |  |  |  | 2019-11-01
Aircraft-3 | 200131-02-1 | ELECTRICAL ROUTING/FWD CARGO COMPART - GVI | INSP | GR2 | 1 |  |  | 144 M |  |  | 42175 | 19027 | 2013-11-01 |  |  |  | 2025-11-01
Aircraft-3 | 200131-02-1 | ELECTRICAL ROUTING/FWD CARGO COMPART - GVI | INSP | GR4 | 0.5 |  |  | 144 M |  |  | 42175 | 19027 | 2013-11-01 |  |  |  | 2025-11-01
Aircraft-3 | 200133-01-1 | ELECTRIC.ROUTING/UNDERFLOOR FWD CARGO -CLN | INSP | GR2 | 2 |  |  | 72 M |  |  | 42175 | 19027 | 2013-11-01 |  |  |  | 2019-11-01
Aircraft-3 | 200133-01-1 | ELECTRIC.ROUTING/UNDERFLOOR FWD CARGO -CLN | INSP | GR4 | 1 |  |  | 72 M |  |  | 42175 | 19027 | 2013-11-01 |  |  |  | 2019-11-01
Aircraft-3 | 200137-01-1 | ELECTRICAL ROUTING/FWD CARGO COMPART - CLN | INSP | GR4 | 1 |  |  | 72 M |  |  | 42175 | 19027 | 2013-11-01 |  |  |  | 2019-11-01
Aircraft-3 | 200141-01-1 | ELECTRICAL ROUTING/WING CENTER BOX - GVI | INSP | GR4 | 0.5 |  |  | 144 M |  |  | 42175 | 19027 | 2013-11-01 |  |  |  | 2025-11-01
Aircraft-3 | 200145-01-1 | ELECTRICAL ROUTING/UNDER CABIN FLOOR - CLN | INSP | GR4 | 2 |  |  | 72 M |  |  | 42175 | 19027 | 2013-11-01 |  |  |  | 2019-11-01
Aircraft-3 | 200151-01-1 | ELECTRICAL ROUTING/AFT CARGO COMPART - CLN | INSP | GR2 | 4 |  |  | 72 M |  |  | 42175 | 19027 | 2013-11-01 |  |  |  | 2019-11-01
Aircraft-3 | 200151-01-1 | ELECTRICAL ROUTING/AFT CARGO COMPART - CLN | INSP | GR4 | 1.5 |  |  | 72 M |  |  | 42175 | 19027 | 2013-11-01 |  |  |  | 2019-11-01
Aircraft-3 | 200151-02-1 | ELECTRICAL ROUTING/AFT CARGO COMPART - GVI | INSP | GR4 | 2 |  |  | 144 M |  |  | 42175 | 19027 | 2013-11-01 |  |  |  | 2025-11-01
Aircraft-3 | 200161-01-1 | ELECTRICAL ROUTING/BULK CARGO COMPART -CLN | INSP | GR2 | 4.5 |  |  | 72 M |  |  | 42175 | 19027 | 2013-11-01 |  |  |  | 2019-11-01
Aircraft-3 | 200161-01-1 | ELECTRICAL ROUTING/BULK CARGO COMPART -CLN | INSP | GR4 | 2 |  |  | 72 M |  |  | 42175 | 19027 | 2013-11-01 |  |  |  | 2019-11-01
Aircraft-3 | 200171-01-1 | ELECTRIC.ROUTING/AFT CABIN UND.COMPART-CLN | INSP | GR4 | 2.5 |  |  | 144 M |  |  | 42175 | 19027 | 2013-11-01 |  |  |  | 2025-11-01
Aircraft-3 | 200191-01-1 | ELECTRICAL ROUTING/AIR CONDIT.COMPART -CLN | INSP | GR4 | 2 |  |  | 72 M |  |  | 42175 | 19027 | 2013-11-01 |  |  |  | 2019-11-01
Aircraft-3 | 200211-01-1 | ELECTRICAL ROUTING/WIRING THE COCKPIT -CLN | INSP | GR4 | 2 |  |  | 144 M |  |  | 42175 | 19027 | 2013-11-01 |  |  |  | 2025-11-01
Aircraft-3 | 200211-02-1 | ELECTRICAL ROUTING/WIRING 49 AND 120VU-CLN | INSP | GR4 | 1.5 |  |  | 72 M |  |  | 42175 | 19027 | 2013-11-01 |  |  |  | 2019-11-01
Aircraft-3 | 200211-03-1 | ELECTRICAL ROUTING/WIRING 49 AND 120VU-GVI | INSP | GR4 | 1.5 |  |  | 144 M |  |  | 42175 | 19027 | 2013-11-01 |  |  |  | 2025-11-01
Aircraft-3 | 200221-01-1 | ELECTRICAL ROUTING/FWD CABIN UTIL.AREA-CLN | INSP | GR4 | 1 |  |  | 144 M |  |  | 42175 | 19027 | 2013-11-01 |  |  |  | 2025-11-01
Aircraft-3 | 200223-01-1 | ELECTR.ROUTING/FWD CABIN OVERHEAD COMP-CLN | INSP | GR4 | 1.5 |  |  | 144 M |  |  | 42175 | 19027 | 2013-11-01 |  |  |  | 2025-11-01
Aircraft-3 | 200223-02-1 | ELECTRICAL ROUTING/WIRING THE 2000VU - GVI | INSP | GR4 | 1.5 |  |  | 144 M |  |  | 42175 | 19027 | 2013-11-01 |  |  |  | 2025-11-01
Aircraft-3 | 200231-02-1 | ELECTRIC.ROUTING/FWD PASSENGER COMPART-CLN | INSP | GR4 | 1.5 |  |  | 144 M |  |  | 42175 | 19027 | 2013-11-01 |  |  |  | 2025-11-01
Aircraft-3 | 200231-03-1 | ELECTR.ROUTING/CONNECTIONS BTWN SEATS -GVI | INSP | GR4 | 1.5 |  |  | 72 M |  |  | 42175 | 19027 | 2013-11-01 |  |  |  | 2019-11-01
Aircraft-3 | 200233-02-1 | ELECTR.ROUTING/FWD PASSENG.OVRD COMPRT-CLN | INSP | GR4 | 1.5 |  |  | 144 M |  |  | 42175 | 19027 | 2013-11-01 |  |  |  | 2025-11-01
Aircraft-3 | 200233-04-1 | ELECTRIC.ROUTING/G AND P ROUTE WIRING -GVI | INSP | GR4 | 0.5 |  |  | 144 M |  |  | 42175 | 19027 | 2013-11-01 |  |  |  | 2025-11-01
Aircraft-3 | 200241-02-1 | ELECTR.ROUTING/CENTER PASSENG.COMPART -CLN | INSP | GR4 | 1.5 |  |  | 144 M |  |  | 42175 | 19027 | 2013-11-01 |  |  |  | 2025-11-01
Aircraft-3 | 200241-03-1 | ELECTRIC.ROUTING/G ROUTE WIRING/FR 47 -GVI | INSP | GR4 | 0.5 |  |  | 144 M |  |  | 42175 | 19027 | 2013-11-01 |  |  |  | 2025-11-01
Aircraft-3 | 200241-04-1 | ELECTR.ROUTING/CONNECTIONS BTWN SEATS -GVI | INSP | GR4 | 1.5 |  |  | 72 M |  |  | 42175 | 19027 | 2013-11-01 |  |  |  | 2019-11-01
Aircraft-3 | 200243-02-1 | ELECTR.ROUTING/CENTR PASSENG.OVHD COMP-CLN | INSP | GR4 | 1 |  |  | 144 M |  |  | 42175 | 19027 | 2013-11-01 |  |  |  | 2025-11-01
Aircraft-3 | 200243-04-1 | ELECTRIC.ROUTING/G AND P ROUTE WIRING -GVI | INSP | GR4 | 0.5 |  |  | 144 M |  |  | 42175 | 19027 | 2013-11-01 |  |  |  | 2025-11-01
Aircraft-3 | 200251-01-1 | ELECTRIC.ROUTING/AFT PASSENGER COMPART-CLN | INSP | GR4 | 3 |  |  | 144 M |  |  | 42175 | 19027 | 2013-11-01 |  |  |  | 2025-11-01
Aircraft-3 | 200251-03-1 | ELECTR.ROUTING/CONNECTIONS BTWN SEATS -GVI | INSP | GR4 | 1.5 |  |  | 72 M |  |  | 42175 | 19027 | 2013-11-01 |  |  |  | 2019-11-01
Aircraft-3 | 200253-01-1 | ELECTR.ROUTING/AFT PASSENG.OVHD COMPT -CLN | INSP | GR4 | 1.5 |  |  | 144 M |  |  | 42175 | 19027 | 2013-11-01 |  |  |  | 2025-11-01
Aircraft-3 | 200253-02-1 | ELECTRIC.ROUTING/G AND P ROUTE WIRING -GVI | INSP | GR4 | 1 |  |  | 144 M |  |  | 42175 | 19027 | 2013-11-01 |  |  |  | 2025-11-01
Aircraft-3 | 200261-01-1 | ELECTRICAL ROUTING/AFT CABIN UTIL.AREA-CLN | INSP | GR4 | 1.5 |  |  | 144 M |  |  | 42175 | 19027 | 2013-11-01 |  |  |  | 2025-11-01
Aircraft-3 | 200261-02-1 | ELECTRICAL ROUTING/P ROUTE AFT CABIN - GVI | INSP | GR4 | 0.5 |  |  | 144 M |  |  | 42175 | 19027 | 2013-11-01 |  |  |  | 2025-11-01
Aircraft-3 | 200261-03-1 | ELECTR.ROUTING/CONNECTIONS BTWN SEATS -GVI | INSP | GR4 | 1.5 |  |  | 72 M |  |  | 42175 | 19027 | 2013-11-01 |  |  |  | 2019-11-01
Aircraft-3 | 200263-01-1 | ELECTR.ROUTING/AFT CABIN OVRHD COMPART-CLN | INSP | GR4 | 2 |  |  | 144 M |  |  | 42175 | 19027 | 2013-11-01 |  |  |  | 2025-11-01
Aircraft-3 | 200263-02-1 | ELECTRIC.ROUTING/G AND P ROUTE WIRING -GVI | INSP | GR4 | 0.5 |  |  | 144 M |  |  | 42175 | 19027 | 2013-11-01 |  |  |  | 2025-11-01
Aircraft-3 | 200263-03-1 | ELECTRICAL ROUTING/WIRING THE 2001VU - GVI | INSP | GR4 | 1 |  |  | 144 M |  |  | 42175 | 19027 | 2013-11-01 |  |  |  | 2025-11-01
Aircraft-3 | 200315-01-1 | ELECTR.ROUTING/G AND P ROUTE TAIL CONE-GVI | INSP | GR4 | 0.5 |  |  | 24 M |  |  | 55242 | 24329 | 2017-03-12 |  |  |  | 2019-03-12
Aircraft-3 | 200413-01-1 | ELECTR.ROUTING/WIRING UPPER FWD PYLON - DI | INSP | GR4 | 2.5 |  |  | 24 M |  |  | 55242 | 24329 | 2017-03-12 |  |  |  | 2019-03-12
Aircraft-3 | 200413-01-1 | ELECTR.ROUTING/WIRING UPPER FWD PYLON - DI | INSP | GR4 | 2.5 |  |  | 24 M |  |  | 55242 | 24329 | 2017-03-12 |  |  |  | 2019-03-12
Aircraft-3 | 200435-01-1 | ELECTR.ROUTING/FAN AND ACCESS.GEAR BOX -DI | INSP | GR4 | 1 |  |  | 24 M |  | A2.26 | 59212 | 25955 | 2018-03-14 |  |  |  | 2020-03-14
Aircraft-3 | 200435-01-1 | ELECTR.ROUTING/FAN AND ACCESS.GEAR BOX -DI | INSP | GR4 | 1 |  |  | 24 M |  |  | 55242 | 24329 | 2017-03-12 |  |  |  | 2019-03-12
Aircraft-3 | 200453-01-1 | ELECTRICAL ROUTING/WIRING HOT SECTION - DI | INSP | GR4 | 1 |  |  | 24 M |  | A2.26 | 59212 | 25955 | 2018-03-14 |  |  |  | 2020-03-14
Aircraft-3 | 200453-01-1 | ELECTRICAL ROUTING/WIRING HOT SECTION - DI | INSP | GR4 | 1 |  |  | 24 M |  |  | 55242 | 24329 | 2017-03-12 |  |  |  | 2019-03-12
Aircraft-3 | 200540-02-1 | ELECTRIC.ROUTING/WIRING WING FUEL TANK-GVI | INSP | GR4 | 1 |  |  | 144 M |  |  | 42175 | 19027 | 2013-11-01 |  |  |  | 2025-11-01
Aircraft-3 | 200540-02-1 | ELECTRIC.ROUTING/WIRING WING FUEL TANK-GVI | INSP | GR4 | 1 |  |  | 144 M |  |  | 42175 | 19027 | 2013-11-01 |  |  |  | 2025-11-01
Aircraft-3 | 200550-01-1 | ELECTRIC.ROUTING/EWIS WING FUEL TANK - GVI | INSP | GR4 | 2 |  |  | 144 M |  |  | 42175 | 19027 | 2013-11-01 |  |  |  | 2025-11-01
Aircraft-3 | 200550-01-1 | ELECTRIC.ROUTING/WING FUEL TANK - LEAKS | INSP | GR1 | 1 |  |  | 144 M |  |  | 42175 | 19027 | 2013-11-01 |  |  |  | 2025-11-01
Aircraft-3 | 200550-01-1 | ELECTRIC.ROUTING/EWIS WING FUEL TANK - GVI | INSP | GR4 | 5 |  |  | 144 M |  |  | 42175 | 19027 | 2013-11-01 |  |  |  | 2025-11-01
Aircraft-3 | 200550-01-1 | ELECTRIC.ROUTING/WING FUEL TANK - LEAKS | INSP | GR1 | 1 |  |  | 144 M |  |  | 42175 | 19027 | 2013-11-01 |  |  |  | 2025-11-01
Aircraft-3 | 200560-01-1 | ELECTRIC.ROUTING/EWIS DRY BAY (OUTB) - GVI | INSP | GR4 | 0.5 |  |  | 144 M |  |  | 42175 | 19027 | 2013-11-01 |  |  |  | 2025-11-01
Aircraft-3 | 200560-01-1 | ELECTRIC.ROUTING/EWIS DRY BAY (OUTB) - GVI | INSP | GR4 | 0.5 |  |  | 144 M |  |  | 42175 | 19027 | 2013-11-01 |  |  |  | 2025-11-01
Aircraft-3 | 200571-01-1 | ELECTRICAL ROUTING/P ROUTE PUMP FEEDER-GVI | INSP | GR4 | 1 |  |  | 144 M |  |  | 42175 | 19027 | 2013-11-01 |  |  |  | 2025-11-01
Aircraft-3 | 200571-01-1 | ELECTRICAL ROUTING/P ROUTE PUMP FEEDER-GVI | INSP | GR4 | 1 |  |  | 144 M |  |  | 42175 | 19027 | 2013-11-01 |  |  |  | 2025-11-01
Aircraft-3 | 212100-01-1 | COCKPIT AIR SUPPLY DUCT - CLN | LUB | GR2 | 4 | 24000 |  |  |  | C10.1 | 55242 | 24329 | 2017-03-12 | C11.1 | 79242
Aircraft-3 | 212100-02-1 | PASSENGER CABIN SEATS - REMOVE | ABAC | GR2 | 26.5 |  |  | 144 M |  |  | 42175 | 19027 | 2013-11-01 |  |  |  | 2025-11-01
Aircraft-3 | 212100-02-1 | LAVATORIES 'A' 'D' 'E' - REMOVE | ABAC | GR2 | 24 |  |  | 144 M |  |  | 42175 | 19027 | 2013-11-01 |  |  |  | 2025-11-01
Aircraft-3 | 212100-02-1 | GALLEY 'G1' AND 'G5' - REMOVE | ABAC | GR2 | 24 |  |  | 144 M |  |  | 42175 | 19027 | 2013-11-01 |  |  |  | 2025-11-01
Aircraft-3 | 212100-02-1 | OVERHEAD STOWAGE AND PANELS - REMOVE | ABAC | ICH | 40 |  |  | 144 M |  |  | 42175 | 19027 | 2013-11-01 |  |  |  | 2025-11-01
Aircraft-3 | 212100-02-1 | LAVATORIES 'A' 'D' 'E' WIRING - REMOVE | ABAC | GR4 | 0.1 |  |  | 144 M |  |  | 42175 | 19027 | 2013-11-01 |  |  |  | 2025-11-01
Aircraft-3 | 212100-02-1 | OVERHEAD STOWAGE / PANELS WIRING - REMOVE | ABAC | GR4 | 0.1 |  |  | 144 M |  |  | 42175 | 19027 | 2013-11-01 |  |  |  | 2025-11-01
Aircraft-3 | 212100-02-1 | GALLEY 'G1' AND 'G5' WIRING - REMOVE | ABAC | GR4 | 0.1 |  |  | 144 M |  |  | 42175 | 19027 | 2013-11-01 |  |  |  | 2025-11-01
Aircraft-3 | 212100-02-1 | PAX COMPARTMENT RISER DUCTS - GVI | INSP | GR2 | 6 |  |  | 144 M |  |  | 42175 | 19027 | 2013-11-01 |  |  |  | 2025-11-01
Aircraft-3 | 212100-02-1 | OVERHEAD STOWAGE AND PANELS - INSTALL | FEAC | ICH | 23.5 |  |  | 144 M |  |  | 42175 | 19027 | 2013-11-01 |  |  |  | 2025-11-01
Aircraft-3 | 212100-02-1 | GALLEY 'G1' AND 'G5' - INSTALL | FEAC | GR2 | 19 |  |  | 144 M |  |  | 42175 | 19027 | 2013-11-01 |  |  |  | 2025-11-01
Aircraft-3 | 212100-02-1 | LAVATORIES 'A' 'D' 'E' - INSTALL | FEAC | GR2 | 31.5 |  |  | 144 M |  |  | 42175 | 19027 | 2013-11-01 |  |  |  | 2025-11-01
Aircraft-3 | 212100-02-1 | OVERHEAD STOWAGE / PANELS WIRING - INSTALL | FEAC | GR4 | 0.1 |  |  | 144 M |  |  | 42175 | 19027 | 2013-11-01 |  |  |  | 2025-11-01
Aircraft-3 | 212100-02-1 | GALLEY 'G1' AND 'G5' WIRING - INSTALL | FEAC | GR4 | 0.1 |  |  | 144 M |  |  | 42175 | 19027 | 2013-11-01 |  |  |  | 2025-11-01
Aircraft-3 | 212100-02-1 | LAVATORIES 'A' 'D' 'E' WIRING - INSTALL | FEAC | GR4 | 0.1 |  |  | 144 M |  |  | 42175 | 19027 | 2013-11-01 |  |  |  | 2025-11-01
Aircraft-3 | 212100-02-1 | PASSENGER CABIN SEATS - INSTALL | FEAC | GR2 | 10.5 |  |  | 144 M |  |  | 42175 | 19027 | 2013-11-01 |  |  |  | 2025-11-01
Aircraft-3 | 212141-01-1 | RECIRCULATION FILTER ELEMENT - DISCARD | LUB | GR2 | 1 | 5000 |  |  | A-CHECK |  | 57784 | 25350 | 2017-10-30 |  | 62784
Aircraft-3 | 212300-01-1 | CEILING PANELS - REMOVE | ABAC | ICH | 9 |  |  | 144 M |  |  | 42175 | 19027 | 2013-11-01 |  |  |  | 2025-11-01
Aircraft-3 | 212300-01-1 | LAVATORY D - REMOVE | ABAC | GR2 | 5.5 |  |  | 144 M |  |  | 42175 | 19027 | 2013-11-01 |  |  |  | 2025-11-01
Aircraft-3 | 212300-01-1 | LAVATORY D WIRING - REMOVE | ABAC | GR4 | 0.1 |  |  | 144 M |  |  | 42175 | 19027 | 2013-11-01 |  |  |  | 2025-11-01
Aircraft-3 | 212300-01-1 | LAVATORY/GALLEY VENTILATION DUCTING - GVI | INSP | GR2 | 5.5 |  |  | 144 M |  |  | 42175 | 19027 | 2013-11-01 |  |  |  | 2025-11-01
Aircraft-3 | 212300-01-1 | LAVATORY D - INSTALL | FEAC | GR2 | 6 |  |  | 144 M |  |  | 42175 | 19027 | 2013-11-01 |  |  |  | 2025-11-01
Aircraft-3 | 212300-01-1 | LAVATORY D WIRING - INSTALL | FEAC | GR4 | 0.1 |  |  | 144 M |  |  | 42175 | 19027 | 2013-11-01 |  |  |  | 2025-11-01
Aircraft-3 | 212300-01-1 | CEILING PANELS - INSTALL | FEAC | ICH | 1.5 |  |  | 144 M |  |  | 42175 | 19027 | 2013-11-01 |  |  |  | 2025-11-01
Aircraft-3 | 212300-02-1 | LAVATORY AIR EXTRACTION FILTER - DISCARD | LUB | GR2 | 0.5 | 1000 |  |  | A-CHECK |  | 61288 | 26832 | 2018-09-05 |  | 62288
Aircraft-3 | 212600-01-1 | AVIONICS EQUIPMENT VENTILATION - OP/C | TEST | GR4 | 0.2 | 750 |  |  | A-CHECK |  | 61288 | 26832 | 2018-09-05 |  | 62038
Aircraft-3 | 212600-02-1 | AVIONICS EQUIPMENT VENTILATION - OP/C | TEST | GR4 | 0.5 | 10000 |  | 36 M |  |  | 55242 | 24329 | 2017-03-12 |  | 65242 |  | 2020-03-12
Aircraft-3 | 212600-03-1 | AVIONICS EQUIPMENT VENTILATION - OP/C | TEST | GR4 | 0.5 | 12000 |  |  |  |  | 55242 | 24329 | 2017-03-12 |  | 67242
Aircraft-3 | 212600-04-1 | AVIONICS EQUIPMENT VENTILATION - OP/C | TEST | GR2 | 0.5 | 24000 |  |  |  |  | 55242 | 24329 | 2017-03-12 |  | 79242
Aircraft-3 | 212600-05-1 | AVIONICS EQUIPMENT VENTILATION DUCTS - DI | INSP | GR2 | 1.5 | 36000 |  |  |  |  | 42175 | 19027 | 2013-11-01 |  | 78175
Aircraft-3 | 212600-08-1 | AIR INLET CHECK VALVE (2150HM) - OP/C | TEST | GR2 | 0.5 |  |  | 24 M |  |  | 55242 | 24329 | 2017-03-12 |  |  |  | 2019-03-12
Aircraft-3 | 212600-09-1 | AVIONICS EQUIPMENT VENTILATION - CLEAN | LUB | GR4 | 1.5 |  |  | 48 M |  |  | 55242 | 24329 | 2017-03-12 |  |  |  | 2021-03-12
Aircraft-3 | 212641-01-1 | AVIONICS VENTILATION CHECK VALVE - DI | TEST | GR2 | 1 |  |  | 144 M |  |  | 42175 | 19027 | 2013-11-01 |  |  |  | 2025-11-01
Aircraft-3 | 212643-07-1 | AVIONICS VENTILATION DEMISTER FILTER -DISC | LUB | GR2 | 0.2 | 3000 |  |  | A-CHECK |  | 61288 | 26832 | 2018-09-05 |  | 64288
Aircraft-3 | 212643-09-1 | AVIONICS VENTILATION DEMISTER FILTER -OP/C | TEST | GR2 | 0.5 | 1500 |  |  | A-CHECK |  | 61288 | 26832 | 2018-09-05 |  | 62788
Aircraft-3 | 212643-10-1 | WATER/MOISTURE SEPARATOR - CLEAN | INSP | GR2 | 0.2 | 3000 |  |  | A-CHECK |  | 61288 | 26832 | 2018-09-05 |  | 64288
Aircraft-3 | 212800-01-1 | CARGO COMPT OUTLET ISOLATION VALVE - OP/C | TEST | GR2 | 0.5 | 12000 |  |  |  |  | 55242 | 24329 | 2017-03-12 |  | 67242
Aircraft-3 | 213100-01-1 | PRESSURE CONTROL AND MONITORING - OP/C | TEST | GR4 | 0.5 | 12000 |  |  |  |  | 55242 | 24329 | 2017-03-12 |  | 67242
Aircraft-3 | 213100-02-1 | PRESSURE CONTROL AND MONITORING - F/CK | TEST | GR2 | 0.5 | 12000 |  |  |  |  | 55242 | 24329 | 2017-03-12 |  | 67242
Aircraft-3 | 213100-03-1 | PRESSURE CONTROL AND MONITORING - OP/C | TEST | GR2 | 0.5 | 24000 |  |  |  |  | 42175 | 19027 | 2013-11-01 |  | 66175
Aircraft-3 | 213100-04-1 | PRESSURE CONTROL AND MONITORING - OP/C | TEST | GR2 | 0.5 | 24000 |  |  |  |  | 42175 | 19027 | 2013-11-01 |  | 66175
Aircraft-3 | 213100-05-1 | PRESSURE CONTROL AND MONITORING - F/C | TEST | GR2 | 3.5 | 24000 |  | 80 M |  |  | 42175 | 19027 | 2013-11-01 |  | 66175 |  | 2020-07-01
Aircraft-3 | 215000-02-1 | PACK AIR CHECK VALVE (P1) 15HM - DI | INSP | GR2 | 1.5 | 36000 |  | 144 M |  |  | 42175 | 19027 | 2013-11-01 |  | 78175 |  | 2025-11-01
Aircraft-3 | 215000-02-1 | PACK AIR CHECK VALVE (P1) 15HM - LK/C | TEST | GR2 | 0.5 | 36000 |  | 144 M |  |  | 42175 | 19027 | 2013-11-01 |  | 78175 |  | 2025-11-01
Aircraft-3 | 215000-02-1 | PACK AIR CHECK VALVE (P2) 16HM - DI | INSP | GR2 | 1.5 | 36000 |  | 144 M |  |  | 42175 | 19027 | 2013-11-01 |  | 78175 |  | 2025-11-01
Aircraft-3 | 215000-02-1 | PACK AIR CHECK VALVE (P2) 16HM - LK/C | TEST | GR2 | 0.5 | 36000 |  | 144 M |  |  | 42175 | 19027 | 2013-11-01 |  | 78175 |  | 2025-11-01
Aircraft-3 | 215000-03-2 | ACTUATOR MECHANISM AND INLET FLAP - DI | INSP | GR2 | 1 | 12000 |  |  |  |  | 55242 | 24329 | 2017-03-12 |  | 67242
Aircraft-3 | 215222-01-1 | AIR CONDITIONING/PLENUM CHAMBER - DI | INSP | GR2 | 4.5 | 12000 |  |  |  |  | 55242 | 24329 | 2017-03-12 |  | 67242
Aircraft-3 | 215222-01-1 | AIR CONDITIONING/PLENUM CHAMBER - DI | INSP | GR2 | 4.5 | 12000 |  |  |  |  | 55242 | 24329 | 2017-03-12 |  | 67242
Aircraft-3 | 215500-01-1 | EMERGENCY RAM AIR INLET SYSTEM - OP/C | TEST | GR2 | 0.5 | 24000 |  |  |  |  | 55242 | 24329 | 2017-03-12 |  | 79242
Aircraft-3 | 215500-02-1 | EMERGENCY RAM AIR INLET SYSTEM - OP/C | TEST | GR2 | 0.5 | 24000 |  |  |  |  | 55242 | 24329 | 2017-03-12 |  | 79242
Aircraft-3 | 215541-01-1 | EMERGENCY RAM AIR INLET CHECK VALVE - DI | INSP | GR2 | 0.5 | 36000 |  |  |  |  | 42175 | 19027 | 2013-11-01 |  | 78175
Aircraft-3 | 216000-01-1 | COCKPIT AND CABIN TEMPERATURE SENSORS-CLN | INSP | GR4 | 1 | 7500 |  |  |  |  | 55242 | 24329 | 2017-03-12 |  | 62742
Aircraft-3 | 216000-02-1 | COCKPIT/CABIN TEMPERATURE CONTROL - OP/C | TEST | GR2 | 0.5 | 12000 |  |  |  |  | 55242 | 24329 | 2017-03-12 |  | 67242
Aircraft-3 | 216242-01-1 | TRIM AIR CHECK VALVES 18HM/19HM - DI | INSP | GR2 | 2.5 | 12000 |  |  |  |  | 55242 | 24329 | 2017-03-12 |  | 67242
Aircraft-3 | 216242-01-1 | TRIM AIR CHECK VALVES 18HM/19HM - L/CK | TEST | GR2 | 0.5 | 12000 |  |  |  |  | 55242 | 24329 | 2017-03-12 |  | 67242
Aircraft-3 | 221000-01-1 | AUTOPILOT DISENGAGEMENT - OP/C | TEST | GR4 | 1 | 18000 |  |  |  |  | 55242 | 24329 | 2017-03-12 |  | 73242
Aircraft-3 | 223000-01-1 | ENGINE AUTOTHRUST SISTEM ISOLATION - OP/C | TEST | GR4 | 2 | 22500 |  |  |  |  | 42175 | 19027 | 2013-11-01 |  | 64675
Aircraft-3 | 226000-01-1 | FLIGHT AUGMENTATION (FAC) SYSTEM - OP/C | TEST | GR4 | 0.2 | 750 |  |  | A-CHECK |  | 61288 | 26832 | 2018-09-05 |  | 62038
Aircraft-3 | 235100-01-1 | AUDIO MANAGEMENT SYSTEM - OP/C | TEST | GR4 | 0.5 | 24000 |  |  |  |  | 55242 | 24329 | 2017-03-12 |  | 79242
Aircraft-3 | 237100-01-1 | COCKPIT VOICE RECORDER SYSTEM - OP/C | TEST | GR4 | 1 | 1500 |  |  | A-CHECK |  | 61288 | 26832 | 2018-09-05 |  | 62788
Aircraft-3 | 237100-02-1 | COCKPIT VOICE RECORDER SYSTEM - OP/C | TEST | GR4 | 1.5 | 24000 |  |  |  |  | 55242 | 24329 | 2017-03-12 |  | 79242
Aircraft-3 | 237300-01-1 | CABIN INTERCOMMUNICATION DATA SYST - OP/C | TEST | GR4 | 1 | 22500 |  |  |  |  | 42175 | 19027 | 2013-11-01 |  | 64675
Aircraft-3 | 237300-05-1 | CABIN INTERCOMMUNICATION DATA SYSTEM - OPC | TEST | GR4 | 0.5 | 22500 |  |  |  |  | 42175 | 19027 | 2013-11-01 |  | 64675
Aircraft-3 | 242100-01-1 | ENGINE 1, IDG (QAD) TENSION BOLT - C/K | INSP | GR1 | 0.5 | 2400 |  |  | A-CHECK | A3.26 | 59958 | 26264 | 2018-05-16 |  | 62358
Aircraft-3 | 242100-01-1 | ENGINE 2, IDG (QAD) TENSION BOLT - C/K | INSP | GR1 | 0.5 | 2400 |  |  | A-CHECK |  | 60605 | 26528 | 2018-07-10 |  | 63005
Aircraft-3 | 242100-03-1 | INTEGRATED DRIVE GENERATOR # 1 - DISCARD | LUB | GR1 | 1.5 | 800 |  |  | A-CHECK |  | 61288 | 26832 | 2018-09-05 |  | 62088
Aircraft-3 | 242100-03-1 | 'IDG' / CHECK FILTER - INSTALL | INSP | GR1 | 0.2 | 800 |  |  | A-CHECK |  | 61288 | 26832 | 2018-09-05 |  | 62088
Aircraft-3 | 242100-03-1 | 'IDG'/ SCAVENGE FILTER - LEAK CHECK | INSP | GR1 | 0.2 | 800 |  |  | A-CHECK |  | 61288 | 26832 | 2018-09-05 |  | 62088
Aircraft-3 | 242100-03-1 | INTEGRATED DRIVE GENERATOR # 2 - DISCARD | LUB | GR1 | 1.5 | 800 |  |  | A-CHECK |  | 61288 | 26832 | 2018-09-05 |  | 62088
Aircraft-3 | 242100-03-1 | 'IDG' / CHECK FILTER - INSTALL | INSP | GR1 | 0.2 | 800 |  |  | A-CHECK |  | 61288 | 26832 | 2018-09-05 |  | 62088
Aircraft-3 | 242100-03-1 | 'IDG'/ SCAVENGE FILTER - LEAK CHECK | INSP | GR1 | 0.2 | 800 |  |  | A-CHECK |  | 61288 | 26832 | 2018-09-05 |  | 62088
Aircraft-3 | 242200-01-1 | AC MAIN GENERATION SYSTEM - OP/C | TEST | GR4 | 0.5 | 12000 |  |  |  |  | 55242 | 24329 | 2017-03-12 |  | 67242
Aircraft-3 | 242400-02-1 | EMERGENCY GENERATION CONTROL UNIT - OP/C | TEST | GR4 | 0.5 | 24000 |  |  |  |  | 55242 | 24329 | 2017-03-12 |  | 79242
Aircraft-3 | 242500-01-1 | AC ESSENTIAL GENERATION SWITCHING - OP/C | TEST | GR4 | 0.5 | 7500 |  |  |  |  | 55242 | 24329 | 2017-03-12 |  | 62742
Aircraft-3 | 242600-02-1 | GALLEY SUPPLY CONTROL SYSTEM - OP/C | TEST | GR4 | 0.5 | 24000 |  |  |  |  | 48314 | 21513 | 2015-05-31 |  | 72314
Aircraft-3 | 242800-01-2 | STATIC INVERTER GENERATION SYSTEM - OP/C | TEST | GR4 | 0.2 | 750 |  |  | A-CHECK |  | 61288 | 26832 | 2018-09-05 |  | 62038
Aircraft-3 | 243200-01-1 | DC MAIN GENERATION (TR) SYSTEM - OP/C | TEST | GR4 | 0.5 | 7500 |  |  |  |  | 55242 | 24329 | 2017-03-12 |  | 62742
Aircraft-3 | 243400-01-1 | DC EMERGENCY GENERATION (TR) SYSTEM - OP/C | TEST | GR4 | 0.5 | 12000 |  |  |  |  | 55242 | 24329 | 2017-03-12 |  | 67242
Aircraft-3 | 243800-01-1 | BATTERY CHARGE LIMITER 1 AND 2 - OP/C | TEST | GR4 | 0.2 | 750 |  |  | A-CHECK |  | 61288 | 26832 | 2018-09-05 |  | 62038
Aircraft-3 | 244100-01-1 | GROUND POWER CONTROL UNIT (GPCU) - OP/C | TEST | GR4 | 0.2 | 750 |  |  | A-CHECK |  | 61288 | 26832 | 2018-09-05 |  | 62038
Aircraft-3 | 245100-01-1 | GENERATOR LINE CONTACTOR 1 (GLC) - OP/C | TEST | GR4 | 1 | 24000 |  |  |  |  | 55242 | 24329 | 2017-03-12 |  | 79242
Aircraft-3 | 245100-02-1 | AC/DC MAIN DISTRIBUTION SYSTEM - OP/C | TEST | GR4 | 0.5 | 24000 |  |  |  |  | 55242 | 24329 | 2017-03-12 |  | 79242
Aircraft-3 | 251100-01-1 | COCKPIT CAPTAIN AND CO-PILOT SEATS - DI | INSP | GR2 | 2 | 36000 |  |  |  |  | 42175 | 19027 | 2013-11-01 |  | 78175
Aircraft-3 | 251100-01-1 | COCKPIT 3TH/4TH CREW MEMBER SEATS - DI | INSP | GR2 | 2 | 36000 |  |  |  |  | 42175 | 19027 | 2013-11-01 |  | 78175
Aircraft-3 | 252100-01-1 | UPHOLSTERY FWD PAX COMP SEATS - REM / INST | ABAC | ICH | 4 | 15000 |  |  |  |  | 55242 | 24329 | 2017-03-12 |  | 70242
Aircraft-3 | 252100-01-1 | FWD PAX COMPARTMENT SEATS - DI | INSP | ESHS | 2 | 15000 |  |  |  |  | 55242 | 24329 | 2017-03-12 |  | 70242
Aircraft-3 | 252100-01-1 | FWD PAX COMPARTMENT SEATS - DI | INSP | GR2 | 1 | 15000 |  |  |  |  | 55242 | 24329 | 2017-03-12 |  | 70242
Aircraft-3 | 252100-01-1 | UPHOLSTERY MID PAX COMP SEATS - REM / INST | ABAC | ICH | 4 | 15000 |  |  |  |  | 55242 | 24329 | 2017-03-12 |  | 70242
Aircraft-3 | 252100-01-1 | MID PAX COMPARTMENT SEATS - DI | INSP | ESHS | 2 | 15000 |  |  |  |  | 55242 | 24329 | 2017-03-12 |  | 70242
Aircraft-3 | 252100-01-1 | MID PAX COMPARTMENT SEATS - DI | INSP | GR2 | 1 | 15000 |  |  |  |  | 55242 | 24329 | 2017-03-12 |  | 70242
Aircraft-3 | 252100-01-1 | UPHOLSTERY AFT PAX COMP SEATS - REM / INST | ABAC | ICH | 4 | 15000 |  |  |  |  | 55242 | 24329 | 2017-03-12 |  | 70242
Aircraft-3 | 252100-01-1 | AFT PAX COMPARTMENT SEATS - DI | INSP | ESHS | 2 | 15000 |  |  |  |  | 55242 | 24329 | 2017-03-12 |  | 70242
Aircraft-3 | 252100-01-1 | AFT PAX COMPARTMENT SEATS - DI | INSP | GR2 | 1 | 15000 |  |  |  |  | 55242 | 24329 | 2017-03-12 |  | 70242
Aircraft-3 | 252200-01-1 | CABIN ATTENDANT SEATS - DI | INSP | GR2 | 6 | 15000 |  |  |  |  | 55242 | 24329 | 2017-03-12 |  | 70242
Aircraft-3 | 252200-03-1 | CABIN ATTENDANT SEATS/SEAT BELTS - OPC | INSP | ICH | 2 | 18000 | [7 empty] | C11.1
Aircraft-3 | 253000-01-1 | FWD GALLEY ATTACHMENT POINTS - DI | INSP | GR2 | 3 |  |  | 72 M |  |  | 42175 | 19027 | 2013-11-01 |  |  |  | 2019-11-01
Aircraft-3 | 253000-01-1 | AFT GALLEY ATTACHMENT POINTS - DI | INSP | GR2 | 3 |  |  | 72 M |  |  | 42175 | 19027 | 2013-11-01 |  |  |  | 2019-11-01
Aircraft-3 | 253000-02-1 | FWD GALLEY AIR EXTRACTION FILTERS - R/I | LUB | GR2 | 2 | 750 |  |  | A-CHECK |  | 61288 | 26832 | 2018-09-05 |  | 62038
Aircraft-3 | 253000-02-1 | AFT GALLEY AIR EXTRACTION FILTERS - R/I | LUB | GR2 | 1 | 750 |  |  | A-CHECK |  | 61288 | 26832 | 2018-09-05 |  | 62038
Aircraft-3 | 254000-02-2 | LAVATORY 'A' ATTACHMENT POINTS - DI | INSP | GR2 | 1.5 |  |  | 90 M |  |  | 42175 | 19027 | 2013-11-01 |  |  |  | 2021-05-01
Aircraft-3 | 254000-02-2 | LAVATORY 'D' ATTACHMENT POINTS - DI | INSP | GR2 | 1.5 |  |  | 90 M |  |  | 42175 | 19027 | 2013-11-01 |  |  |  | 2021-05-01
Aircraft-3 | 254000-02-2 | LAVATORY 'E' ATTACHMENT POINTS - DI | INSP | GR2 | 1.5 |  |  | 90 M |  |  | 42175 | 19027 | 2013-11-01 |  |  |  | 2021-05-01
Aircraft-3 | 254000-04-1 | LAVATORIES SYSTEM/FLOOR PANELS - DI | INSP | GR2 | 3 | 6000 |  |  | A-CHECK |  | 57086 | 25068 | 2017-08-23 |  | 63086
Aircraft-3 | 255000-02-1 | FWD CARGO COMPARTMENT XZ-LATCHES - DI | TEST | GR2 | 1 | 8000 |  |  |  |  | 55242 | 24329 | 2017-03-12 |  | 63242
Aircraft-3 | 255000-02-1 | AFT CARGO COMPARTMENT XZ-LATCHES - DI | TEST | GR2 | 1 | 8000 |  |  |  |  | 55242 | 24329 | 2017-03-12 |  | 63242
Aircraft-3 | 255000-03-1 | FWD CARGO YZ-DOOR SILL LATCHES - DI | TEST | GR2 | 0.2 | 4000 |  | 12 M | A-CHECK |  | 60605 | 26528 | 2018-07-10 |  | 64605 |  | 2019-07-10
Aircraft-3 | 255000-03-1 | AFT CARGO YZ-DOOR SILL LATCHES - DI | TEST | GR2 | 0.2 | 4000 |  | 12 M | A-CHECK |  | 60605 | 26528 | 2018-07-10 |  | 64605 |  | 2019-07-10
Aircraft-3 | 255000-11-1 | FWD CARGO COMPARTMENT - V/CK | INSP | GR2 | 0.2 | 750 |  |  | A-CHECK |  | 61288 | 26832 | 2018-09-05 |  | 62038
Aircraft-3 | 255000-11-1 | AFT CARGO COMPARTMENT - V/CK | INSP | GR2 | 0.2 | 750 |  |  | A-CHECK |  | 61288 | 26832 | 2018-09-05 |  | 62038
Aircraft-3 | 255000-16-1 | CARGO COMPART.SYST/NETS/ATTACH.POINTS - DI | INSP | GR2 | 0.2 | 750 |  |  | A-CHECK |  | 61288 | 26832 | 2018-09-05 |  | 62038
Aircraft-3 | 255000-16-1 | CARGO COMPART.SYST/NETS/ATTACH.POINTS - DI | INSP | GR2 | 0.2 | 750 |  |  | A-CHECK |  | 61288 | 26832 | 2018-09-05 |  | 62038
Aircraft-3 | 255000-16-1 | CARGO COMPART.SYST/NETS/ATTACH.POINTS - DI | INSP | GR2 | 0.2 | 750 |  |  | A-CHECK |  | 61288 | 26832 | 2018-09-05 |  | 62038
Aircraft-3 | 255000-25-1 | FWD CARGO COMPARTMENTS SYST/LATCHES - DI | INSP | GR2 | 1 | 24000 |  |  |  |  | 42175 | 19027 | 2013-11-01 |  | 66175
Aircraft-3 | 255000-25-1 | AFT CARGO COMPARTMENTS SYST/LATCHES - DI | INSP | GR2 | 1 | 24000 |  |  |  |  | 42175 | 19027 | 2013-11-01 |  | 66175
Aircraft-3 | 256141-01-1 | COCKPIT EMERGENCY ESCAPE ROPE - DI | INSP | GR2 | 0.5 |  |  | 84 M |  |  | 42175 | 19027 | 2013-11-01 |  |  |  | 2020-11-01
Aircraft-3 | 256241-01-1 | DOOR ESCAPE SLIDE SYSTEM - C/K | INSP | GR2 | 0.2 | 750 |  |  | A-CHECK |  | 61288 | 26832 | 2018-09-05 |  | 62038
Aircraft-3 | 256241-04-1 | DOOR ESCAPE SLIDE SYSTEM - OP/C | TEST | GR2 | 3 |  |  | 36 M | [8 empty] | 2020-04-24
Aircraft-3 | 256241-04-1 | DOOR ESCAPE SLIDE SYSTEM - OP/C | TEST | GR2 | 3 |  |  | 36 M | [8 empty] | 2020-04-12
Aircraft-3 | 256241-04-1 | DOOR ESCAPE SLIDE SYSTEM - OP/C | TEST | GR2 | 3 |  |  | 36 M |  |  | 55749 | 24529 | 2017-04-24 |  |  |  | 2020-04-24
Aircraft-3 | 256241-04-1 | DOOR ESCAPE SLIDE SYSTEM - OP/C | TEST | GR2 | 3 |  |  | 36 M | [8 empty] | 2020-04-12
Aircraft-3 | 256241-05-1 | LEFT FWD 'PAX' DOOR GIRT BAR - CLEAN | INSP | GR2 | 0.2 |  | 1110 |  | A-CHECK | A3.26 | 59958 | 26264 | 2018-05-16 |  |  | 27374
Aircraft-3 | 256241-05-1 | RIGHT FWD 'PAX' DOOR GIRT BAR - CLEAN | INSP | GR2 | 0.2 |  | 1110 |  | A-CHECK | A3.26 | 59958 | 26264 | 2018-05-16 |  |  | 27374
Aircraft-3 | 256241-05-1 | LEFT AFT 'PAX' DOOR GIRT BAR - CLEAN | INSP | GR2 | 0.2 |  | 1110 |  | A-CHECK | A3.26 | 59958 | 26264 | 2018-05-16 |  |  | 27374
Aircraft-3 | 256241-05-1 | RIGHT AFT 'PAX' DOOR GIRT BAR - CLEAN | INSP | GR2 | 0.2 |  | 1110 |  | A-CHECK | A3.26 | 59958 | 26264 | 2018-05-16 |  |  | 27374
Aircraft-3 | 256247-02-1 | OFFWING EMERGENCY ESCAPE SLIDE - OP/C | TEST | GR2 | 1.5 |  |  | 36 M |  |  | 34567 | 15877 | 2011-12-19 |  |  |  | 2020-04-24
Aircraft-3 | 256247-02-1 | OFFWING EMERGENCY ESCAPE SLIDE - OP/C | TEST | GR2 | 1.5 |  |  | 36 M |  |  | 55749 | 24529 | 2017-04-24 |  |  |  | 2020-04-24
Aircraft-3 | 256247-02-1 | OFFWING EMERGENCY ESCAPE SLIDE - OP/C | TEST | GR2 | 1.5 |  |  | 36 M | [8 empty] | 2020-04-24
Aircraft-3 | 256247-02-1 | OFFWING EMERGENCY ESCAPE SLIDE - OP/C | TEST | GR2 | 1.5 |  |  | 36 M |  |  | 55749 | 24529 | 2017-04-24 |  |  |  | 2020-04-24
Aircraft-3 | 256535-01-1 | EMERGENC.LOCATOR TRANSMITER(REAR FUS)-OP/C | TEST | GR4 | 1 |  |  | 24 M |  |  | 55242 | 24329 | 2017-03-12 |  |  |  | 2019-03-12
Aircraft-3 | 256551-02-1 | MEGAPHONE - OPERATIONAL CHECK | TEST | GR2 | 0.5 |  |  | 24 M |  |  | 55242 | 24329 | 2017-03-12 |  |  |  | 2019-03-12
Aircraft-3 | 261200-01-1 | ENGINE FIRE AND OVERHEAT DETECTION - OP/C | TEST | GR4 | 0.2 | 750 |  |  | A-CHECK |  | 61288 | 26832 | 2018-09-05 |  | 62038
Aircraft-3 | 261300-01-1 | APU FIRE AND OVERHEAT DETECTION - OP/C | TEST | GR4 | 0.2 | 750 |  |  | A-CHECK |  | 61288 | 26832 | 2018-09-05 |  | 62038
Aircraft-3 | 261500-03-1 | SMOKE DETECTION/PICCOLO TUBES - CLEAN | LUB | GR2 | 2.5 | 15000 |  |  |  |  | 48314 | 21513 | 2015-05-31 |  | 63314
Aircraft-3 | 261600-03-1 | CARGO COMPARTMENT SMOKE DETECTION - OP/C | TEST | GR4 | 0.2 | 750 |  |  | A-CHECK |  | 61288 | 26832 | 2018-09-05 |  | 62038
Aircraft-3 | 261600-04-1 | CARGO COMPARTMENT SMOKE DETECTION - OP/C | TEST | GR4 | 0.2 | 750 |  |  | A-CHECK |  | 61288 | 26832 | 2018-09-05 |  | 62038
Aircraft-3 | 261700-03-1 | LAVATORY SMOKE DETECTION SYSTEM - OP/C | TEST | GR4 | 0.2 | 800 |  |  | A-CHECK |  | 61288 | 26832 | 2018-09-05 |  | 62088
Aircraft-3 | 262100-02-1 | ENG 1 FIRE EXTINGUISHER IND CIRCUIT - OP/C | TEST | GR4 | 0.5 | 12000 |  |  |  |  | 55242 | 24329 | 2017-03-12 |  | 67242
Aircraft-3 | 262100-02-1 | ENG 2 FIRE EXTINGUISHER IND CIRCUIT - OP/C | TEST | GR4 | 0.5 | 12000 |  |  |  |  | 55242 | 24329 | 2017-03-12 |  | 67242
Aircraft-3 | 262100-03-1 | ENGINE #1 FIRING CIRCUIT CONTINUITY - OP/C | INSP | GR4 | 2.5 | 15000 |  |  |  |  | 55242 | 24329 | 2017-03-12 |  | 70242
Aircraft-3 | 262100-03-1 | ENGINE #2 FIRING CIRCUIT CONTINUITY - OP/C | INSP | GR4 | 2.5 | 15000 |  |  |  |  | 55242 | 24329 | 2017-03-12 |  | 70242
Aircraft-3 | 262100-04-1 | ENGINE #1 FIRE EXTINGUISHING SYSTEM - C/K | INSP | GR1 | 4.5 | 8000 |  |  |  |  | 55242 | 24329 | 2017-03-12 |  | 63242
Aircraft-3 | 262100-04-1 | ENGINE #2 FIRE EXTINGUISHING SYSTEM - C/K | INSP | GR1 | 4.5 | 8000 |  |  |  |  | 55242 | 24329 | 2017-03-12 |  | 63242
Aircraft-3 | 262100-05-1 | ENG 1 / FIRE CONTROL P/B SWITCH - OP/C | TEST | GR4 | 3.5 | 15000 |  |  |  |  | 55242 | 24329 | 2017-03-12 |  | 70242
Aircraft-3 | 262100-05-1 | ENG 2 / FIRE CONTROL P/B SWITCH - OP/C | TEST | GR4 | 3.5 | 15000 |  |  |  |  | 55242 | 24329 | 2017-03-12 |  | 70242
Aircraft-3 | 262200-02-1 | APU FIRE EXTINGUISHING SYSTEM - OP/C | TEST | GR4 | 1 | 3000 |  |  | A-CHECK |  | 61288 | 26832 | 2018-09-05 |  | 64288
Aircraft-3 | 262200-03-1 | APU FIRING CIRCUIT CONTINUITY - OP/C | INSP | GR4 | 3 | 15000 |  |  |  |  | 48314 | 21513 | 2015-05-31 |  | 63314
Aircraft-3 | 262200-04-1 | APU FIRE EXTING DISTRIBUTION PIPING - DI | INSP | GR1 | 0.5 | 15000 |  |  |  |  | 55242 | 24329 | 2017-03-12 |  | 70242
Aircraft-3 | 262200-05-1 | APU FIRE EXTINGUISHING SYSTEM - OP/C | TEST | GR4 | 1 | 15000 |  |  |  |  | 55242 | 24329 | 2017-03-12 |  | 70242
Aircraft-3 | 262200-06-1 | APU FIRE EXTINGUISHING SYSTEM - OP/C | TEST | GR4 | 0.5 | 24000 |  | 80 M |  |  | 42175 | 19027 | 2013-11-01 |  | 66175 |  | 2020-07-01
Aircraft-3 | 262300-02-1 | CARGO COMPARTMENT FIRE EXTINGUISHING - C/K | INSP | GR4 | 1 | 12000 |  |  |  |  | 55242 | 24329 | 2017-03-12 |  | 67242
Aircraft-3 | 262300-03-1 | CARGO COMPART.FIRE EXTINGUISHING SYST- C/K | INSP | GR2 | 2.5 | 18000 |  |  |  |  | 48314 | 21513 | 2015-05-31 |  | 66314
Aircraft-3 | 262441-01-1 | PORTABLE FIRE EXTINGUISHERS SYSTEM - C/K | INSP | GR2 | 0.2 | 750 |  |  | A-CHECK |  | 61288 | 26832 | 2018-09-05 |  | 62038
Aircraft-3 | 262541-01-1 | LAVATORY FIRE EXTINGUISHING SYSTEM - DI | INSP | GR2 | 0.5 |  |  | 48 M |  |  | 55242 | 24329 | 2017-03-12 |  |  |  | 2021-03-12
Aircraft-3 | 262541-02-1 | LAVATORY FIRE EXTINGUISHING SYS-REMOVE/WGT | INSP | GR2 | 1 |  |  | 72 M |  |  | 42175 | 19027 | 2013-11-01 |  |  |  | 2019-11-01
Aircraft-3 | 262541-04-1 | LAVATORY FIRE EXTINGUISHING SYSTEM - V/C | INSP | GR2 | 0.5 |  |  | 24 M |  |  | 55242 | 24329 | 2017-03-12 |  |  |  | 2019-03-12
Aircraft-3 | 271400-01-1 | AILERON DAMPING MEASUREMENT - OP/C | TP | GR1 | 0.2 | 4000 |  |  | A-CHECK | A3.26 | 59958 | 26264 | 2018-05-16 |  | 63958
Aircraft-3 | 271400-02-2 | LEFT AILERON SERVO AND HINGE BEARINGS -C/K | TP | GR1 | 1 | 18000 |  |  |  |  | 55242 | 24329 | 2017-03-12 |  | 73242
Aircraft-3 | 271400-02-2 | RIGHT AILERON SERVO AND HINGE BEARINGS-C/K | TP | GR1 | 1 | 18000 |  |  |  |  | 55242 | 24329 | 2017-03-12 |  | 73242
Aircraft-3 | 271400-03-1 | LEFT AILERON RESERVE PISTON POSITION - C/K | TP | GR1 | 1 | 15000 |  |  |  |  | 55242 | 24329 | 2017-03-12 |  | 70242
Aircraft-3 | 271400-03-1 | RIGHT AILERON RESERVE PISTON POSITION -C/K | TP | GR1 | 1 | 15000 |  |  |  |  | 55242 | 24329 | 2017-03-12 |  | 70242
Aircraft-3 | 272100-01-1 | RUDDER RESET FUNCTION - OP/C | TEST | GR1 | 0.5 | 1500 |  |  | A-CHECK |  | 61288 | 26832 | 2018-09-05 |  | 62788
Aircraft-3 | 272100-02-1 | RUDDER MECHANICAL CONTROL CABLES - DI | INSP | GR1 | 0.5 | 24000 |  | 72 M |  |  | 42175 | 19027 | 2013-11-01 |  | 66175 |  | 2019-11-01
Aircraft-3 | 272100-03-1 | RUDDER CONTROL CABLES TENSION - CHECK | TP | GR1 | 0.5 | 24000 |  | 72 M |  |  | 42175 | 19027 | 2013-11-01 |  | 66175 |  | 2019-11-01
Aircraft-3 | 272100-05-1 | RUDDER CENTERING SPRING ROD - OP/C | TP | GR1 | 2.5 | 24000 |  | 72 M |  |  | 42175 | 19027 | 2013-11-01 |  | 66175 |  | 2019-11-01
Aircraft-3 | 272100-07-1 | RUDDER MECHANICAL CONTROL LINKAGE - DI | INSP | GR1 | 1 | 24000 |  | 72 M |  |  | 42175 | 19027 | 2013-11-01 |  | 66175 |  | 2019-11-01
Aircraft-3 | 272100-08-1 | RUDDER PEDALS ADJUSTMENT MECHANISM - LUB | LUB | GR1 | 1 |  |  | 24 M |  |  | 55242 | 24329 | 2017-03-12 |  |  |  | 2019-03-12
Aircraft-3 | 272100-10-1 | RUDDER MECHANICAL SERVO-CONTROL SYST - F/C | TEST | GR1 | 4.5 | 24000 |  | 80 M |  |  | 48314 | 21513 | 2015-05-31 |  | 72314 |  | 2022-01-31
Aircraft-3 | 272100-11-1 | RUDDER MECHANIC.CNTRL SYST/SPRING RODS -DI | INSP | GR1 | 1.5 | 24000 |  | 80 M |  |  | 48314 | 21513 | 2015-05-31 |  | 72314 |  | 2022-01-31
Aircraft-3 | 272145-01-1 | RUDDER CABLE TENSION REGULATOR - C/K | TP | GR1 | 2 |  |  | 40 M |  |  | 55242 | 24329 | 2017-03-12 |  |  |  | 2020-07-12
Aircraft-3 | 272400-01-1 | RUDDER SERVO CONTROL - OP/C | TP | GR1 | 0.2 | 750 |  |  | A-CHECK |  | 61288 | 26832 | 2018-09-05 |  | 62038
Aircraft-3 | 272400-03-1 | SERVO CONTROL RUDDER/HINGE BEARING # 6-LUB | LUB | GR1 | 0.5 | 5500 |  | 15 M | A-CHECK |  | 57086 | 25068 | 2017-08-23 |  | 62586 |  | 2018-11-23
Aircraft-3 | 273400-01-1 | ELEVATOR DAMPING MEASUREMENT - OP/C | TP | GR1 | 0.2 | 4000 |  |  | A-CHECK | A3.26 | 59958 | 26264 | 2018-05-16 |  | 63958
Aircraft-3 | 273400-03-1 | LH ELEVATOR FLUID RESERVE PISTON - OP/C | TP | GR1 | 1 | 15000 |  |  |  |  | 55242 | 24329 | 2017-03-12 |  | 70242
Aircraft-3 | 273400-03-1 | RH ELEVATOR FLUID RESERVE PISTON - OP/C | TP | GR1 | 1 | 15000 |  |  |  |  | 55242 | 24329 | 2017-03-12 |  | 70242
Aircraft-3 | 273400-04-2 | LEFT ELEVATOR SERVO CONTROL - V/CK | INSP | GR1 | 1 | 24000 |  |  |  |  | 55242 | 24329 | 2017-03-12 |  | 79242
Aircraft-3 | 273400-04-2 | RIGHT ELEVATOR SERVO CONTROL - V/CK | INSP | GR1 | 1 | 24000 |  |  |  |  | 55242 | 24329 | 2017-03-12 |  | 79242
Aircraft-3 | 273400-08-1 | ELEVATOR AND HYD ACTUATION SYST - LUB | LUB | GR1 | 1 | 10000 |  | 24 M |  |  | 55242 | 24329 | 2017-03-12 |  | 65242 |  | 2019-03-12
Aircraft-3 | 274000-01-1 | TRIMMABLE HORIZONTAL STABILIZER - SVC | LUB | GR1 | 0.5 | 5500 |  | 15 M | A-CHECK |  | 57086 | 25068 | 2017-08-23 |  | 62586 |  | 2018-11-23
Aircraft-3 | 274000-02-1 | THS ACTUATOR/INDIVIDUAL HYD SYSTEMS - OP/C | TP | GR1 | 0.2 | 750 |  |  | A-CHECK |  | 61288 | 26832 | 2018-09-05 |  | 62038
Aircraft-3 | 274000-03-1 | THS ACTUATOR JAMMING PROTECT DEVICE - OP/C | TP | GR1 | 4.5 | 4000 |  |  | A-CHECK | A3.26 | 59958 | 26264 | 2018-05-16 |  | 63958
Aircraft-3 | 274000-04-1 | THS ACTUATOR WITH ELECTRIC MOTOR 3 - OP/C | TEST | GR4 | 0.5 | 15000 |  |  |  |  | 55242 | 24329 | 2017-03-12 |  | 70242
Aircraft-3 | 274100-01-1 | NECESSARY PROCEDURES TO INSP. - REMOVE | ABAC | GR2 | 5.5 | 24000 |  | 72 M |  |  | 42175 | 19027 | 2013-11-01 |  | 66175 |  | 2019-11-01
Aircraft-3 | 274100-01-1 | NECESSARY PROCEDURES TO INSP. - REMOVE | ABAC | ICH | 0.5 | 24000 |  | 72 M |  |  | 42175 | 19027 | 2013-11-01 |  | 66175 |  | 2019-11-01
Aircraft-3 | 274100-01-1 | THS MECHANICAL CONTROL - DI | INSP | GR1 | 0.5 | 24000 |  | 72 M |  |  | 42175 | 19027 | 2013-11-01 |  | 66175 |  | 2019-11-01
Aircraft-3 | 274100-01-1 | FINAL CONFIGURATION AFTER INSP. - INSTALL | FEAC | GR2 | 6 | 24000 |  | 72 M |  |  | 42175 | 19027 | 2013-11-01 |  | 66175 |  | 2019-11-01
Aircraft-3 | 274100-01-1 | FINAL CONFIGURATION AFTER INSP. - INSTALL | FEAC | ICH | 2 | 24000 |  | 72 M |  |  | 42175 | 19027 | 2013-11-01 |  | 66175 |  | 2019-11-01
Aircraft-3 | 274100-02-1 | THS CONTROL CABLES TENSION - CHECK | TP | GR1 | 1 | 24000 |  | 72 M |  |  | 42175 | 19027 | 2013-11-01 |  | 66175 |  | 2019-11-01
Aircraft-3 | 274100-03-1 | CENTER PEDESTAL/EQUIPMENT - REMOVE | ABAC | GR4 | 0.5 |  |  | 20 M | A-CHECK |  | 61288 | 26832 | 2018-09-05 |  |  |  | 2020-05-05
Aircraft-3 | 274100-03-1 | THS MECHANICAL CONTROL CHAINS - LUB | LUB | GR1 | 0.5 |  |  | 20 M | A-CHECK |  | 61288 | 26832 | 2018-09-05 |  |  |  | 2020-05-05
Aircraft-3 | 274100-03-1 | CENTER PEDESTAL/EQUIPMENT - INSTALL | FEAC | GR4 | 1.5 |  |  | 20 M | A-CHECK |  | 61288 | 26832 | 2018-09-05 |  |  |  | 2020-05-05
Aircraft-3 | 274100-03-1 | CENTER PEDESTAL/EQUIPMENT - TEST | TEST | GR4 | 1 |  |  | 20 M | A-CHECK |  | 61288 | 26832 | 2018-09-05 |  |  |  | 2020-05-05
Aircraft-3 | 274100-03-1 | THS MECHANICAL CONTROL CHAINS - LUB | LUB | GR1 | 0.5 |  |  | 20 M | A-CHECK |  | 61288 | 26832 | 2018-09-05 |  |  |  | 2020-05-05
Aircraft-3 | 274142-01-1 | THS TRIM CABLE TENSION COMPENSATOR - CHECK | TP | GR1 | 0.5 |  |  | 40 M |  |  | 55242 | 24329 | 2017-03-12 |  |  |  | 2020-07-12
Aircraft-3 | 274400-01-1 | THS ACTUATOR PRESSURE OFF BRAKE - F/C | TEST | GR1 | 1 | 24000 |  |  |  |  | 42175 | 19027 | 2013-11-01 |  | 66175
Aircraft-3 | 274400-02-1 | THS ACTUATOR OVER FULL TRAVEL RANGE - F/C | TP | GR1 | 1 | 24000 |  |  |  |  | 42175 | 19027 | 2013-11-01 |  | 66175
Aircraft-3 | 274400-03-1 | THS ACTUATOR NO-BACK DEVICE - OP/C | INSP | GR1 | 0.5 | 18000 |  |  |  |  | 55242 | 24329 | 2017-03-12 |  | 73242
Aircraft-3 | 274451-01-1 | THS ACTUATOR BALL SCREW NUT - SVC | LUB | GR1 | 0.5 | 1600 |  |  | A-CHECK |  | 60605 | 26528 | 2018-07-10 |  | 62205
Aircraft-3 | 274451-02-1 | THS ACTUATOR GEARBOX OIL LEVEL - SVC | TP | GR1 | 0.2 | 3000 |  |  | A-CHECK |  | 61288 | 26832 | 2018-09-05 |  | 64288
Aircraft-3 | 274451-03-1 | THS ACTUATOR NO-BACK WEAR DETECTION - DI | INSP | GR1 | 0.5 | 12000 |  |  |  |  | 55242 | 24329 | 2017-03-12 |  | 67242
Aircraft-3 | 274451-04-1 | THS ACTUATOR BALL SCREW - DVI | TP | GR1 | 1 | 12000 |  |  |  |  | 55242 | 24329 | 2017-03-12 |  | 67242
Aircraft-3 | 274451-05-1 | THS ACTUATOR UPPER-LOWER ATTACHMENT - DI | INSP | GR1 | 0.5 | 12000 |  | 40 M |  |  | 55242 | 24329 | 2017-03-12 |  | 67242 |  | 2020-07-12
Aircraft-3 | 274451-06-1 | THS ACTUATOR THREADED NUT - V/CK | INSP | GR1 | 0.5 | 12000 |  |  |  |  | 55242 | 24329 | 2017-03-12 |  | 67242
Aircraft-3 | 274451-07-1 | THS ACTUATOR BACKLASH - F/CK | INSP | GR1 | 1.5 | 15000 |  |  |  |  | 55242 | 24329 | 2017-03-12 |  | 70242
Aircraft-3 | 274451-08-1 | THS ACTUATOR BALL SCREW INTEGRITY - F/CK | INSP | GR1 | 10 | 12000 |  |  |  |  | 55242 | 24329 | 2017-03-12 |  | 67242
Aircraft-3 | 274451-09-1 | THS ACTUATOR GEARBOX - SVC | LUB | GR1 | 1.5 | 18000 |  |  |  |  | 55242 | 24329 | 2017-03-12 |  | 73242
Aircraft-3 | 275100-01-2 | FLAP WING TIP BRAKE (WTB) - OP/C | TP | GR1 | 1.5 | 12000 |  |  |  |  | 55242 | 24329 | 2017-03-12 |  | 67242
Aircraft-3 | 275100-02-1 | FLAP ATTACH FAILURE DETECTION SENSOR -OP/C | TP | GR1 | 4.5 | 12000 |  |  |  |  | 55242 | 24329 | 2017-03-12 |  | 67242
Aircraft-3 | 275100-03-1 | LH FLAP TRANSMISSION INTEGRITY - CHK | INSP | GR1 | 1 | 12000 |  |  |  |  | 55242 | 24329 | 2017-03-12 |  | 67242
Aircraft-3 | 275100-03-1 | RH FLAP TRANSMISSION INTEGRITY - CHK | INSP | GR1 | 1 | 12000 |  |  |  |  | 55242 | 24329 | 2017-03-12 |  | 67242
Aircraft-3 | 275144-01-1 | LEFT WING FLAP INTERCONNECTING STRUT - DI | INSP | GR1 | 2 | 12000 |  |  |  |  | 55242 | 24329 | 2017-03-12 |  | 67242
Aircraft-3 | 275144-01-1 | RIGHT WING FLAP INTERCONNECTING STRUT - DI | INSP | GR1 | 2 | 12000 |  |  |  |  | 55242 | 24329 | 2017-03-12 |  | 67242
Aircraft-3 | 275400-01-1 | LEFT FLAP TRANSMISSION ASSEMBLY - DI | INSP | GR1 | 2 | 24000 |  | 80 M |  |  | 42175 | 19027 | 2013-11-01 |  | 66175 |  | 2020-07-01
Aircraft-3 | 275400-01-1 | RIGHT FLAP TRANSMISSION ASSEMBLY - DI | INSP | GR1 | 2 | 24000 |  | 80 M |  |  | 42175 | 19027 | 2013-11-01 |  | 66175 |  | 2020-07-01
Aircraft-3 | 275446-01-1 | LEFT FLAP TRACK CARRIAGE ROLLERS - LUB | LUB | GR1 | 2 |  | 1800 | 10 M | A-CHECK |  | 59212 | 25955 | 2018-03-14 |  |  | 27755 | 2019-01-14
Aircraft-3 | 275446-01-1 | RIGHT FLAP TRACK CARRIAGE ROLLERS - LUB | LUB | GR1 | 2 |  | 1800 | 10 M | A-CHECK |  | 59212 | 25955 | 2018-03-14 |  |  | 27755 | 2019-01-14
Aircraft-3 | 275446-04-1 | FLAP TRACKS/CARRIAGE/ROLLERS/BEARINGS - DI | INSP | GR1 | 3.5 | 22000 |  |  |  |  | 42175 | 19027 | 2013-11-01 |  | 64175
Aircraft-3 | 275446-04-1 | FLAP TRACKS/CARRIAGE/ROLLERS/BEARINGS - DI | INSP | GR1 | 3.5 | 22000 |  |  |  |  | 42175 | 19027 | 2013-11-01 |  | 64175
Aircraft-3 | 275451-01-1 | FLAP 'PCU' GEAR BOX FLUID LEVEL - SVC | LUB | GR1 | 1 |  |  | 36 M |  |  | 55242 | 24329 | 2017-03-12 |  |  |  | 2020-03-12
Aircraft-3 | 276400-01-1 | LEFT SPOILER 1 TO 5 SERVO BEARINGS - LUB | LUB | GR1 | 1 | 2000 |  |  | A-CHECK |  | 61288 | 26832 | 2018-09-05 |  | 63288
Aircraft-3 | 276400-01-1 | RIGHT SPOILER 1 TO 5 SERVO BEARINGS - LUB | LUB | GR1 | 1 | 2000 |  |  | A-CHECK |  | 61288 | 26832 | 2018-09-05 |  | 63288
Aircraft-3 | 276400-02-1 | LEFT SPOILER SERVO/HINGE BEARINGS - CHECK | TP | GR1 | 3 | 18000 |  |  |  |  | 55242 | 24329 | 2017-03-12 |  | 73242
Aircraft-3 | 276400-02-1 | RIGHT SPOILER SERVO/HINGE BEARINGS - CHECK | TP | GR1 | 3 | 18000 |  |  |  |  | 55242 | 24329 | 2017-03-12 |  | 73242
Aircraft-3 | 278100-03-1 | LEFT WING TIP BRAKES/POB - OP/C | TP | GR1 | 0.5 | 12000 |  | 48 M |  |  | 55242 | 24329 | 2017-03-12 |  | 67242 |  | 2021-03-12
Aircraft-3 | 278100-03-1 | RIGHT WING TIP BRAKES/POB - OP/C | TP | GR1 | 0.5 | 12000 |  | 48 M |  |  | 55242 | 24329 | 2017-03-12 |  | 67242 |  | 2021-03-12
Aircraft-3 | 278100-04-1 | LH SLATS TRANSMISSION SHAFT INTEGRITY-CHK | INSP | GR1 | 0.5 | 12000 |  | 48 M |  |  | 55242 | 24329 | 2017-03-12 |  | 67242 |  | 2021-03-12
Aircraft-3 | 278100-04-1 | RH SLATS TRANSMISSION SHAFT INTEGRITY-CHK | INSP | GR1 | 0.5 | 12000 |  | 48 M |  |  | 55242 | 24329 | 2017-03-12 |  | 67242 |  | 2021-03-12
Aircraft-3 | 278400-01-1 | SLAT RRANSMISSION ASSEMBLY - DI | INSP | GR1 | 1.5 | 24000 |  | 80 M |  |  | 42175 | 19027 | 2013-11-01 |  | 66175 |  | 2020-07-01
Aircraft-3 | 278400-01-1 | SLAT TRANSMISSION ASSEMBLY - DI | INSP | GR1 | 1.5 | 24000 |  | 80 M |  |  | 42175 | 19027 | 2013-11-01 |  | 66175 |  | 2020-07-01
Aircraft-3 | 278400-01-1 | LEFT SLAT TRANSMISSION ASSEMBLY - DI | INSP | GR1 | 1.5 | 24000 |  | 80 M |  |  | 42175 | 19027 | 2013-11-01 |  | 66175 |  | 2020-07-01
Aircraft-3 | 278400-01-1 | RIGHT SLAT TRANSMISSION ASSEMBLY - DI | INSP | GR1 | 1.5 | 24000 |  | 80 M |  |  | 42175 | 19027 | 2013-11-01 |  | 66175 |  | 2020-07-01
Aircraft-3 | 278451-01-1 | SLATS PCU GEAR BOX FLUID LEVEL - SVC | LUB | GR1 | 0.5 |  |  | 36 M |  |  | 55242 | 24329 | 2017-03-12 |  |  |  | 2020-03-12
Aircraft-3 | 278468-01-1 | LEFT SLAT TRACKS PINION ASSEMBLY - LUB | LUB | GR1 | 5 |  | 5000 | 24 M |  |  | 55242 | 24329 | 2017-03-12 |  |  | 29329 | 2019-03-12
Aircraft-3 | 278468-01-1 | RIGHT SLAT TRACKS PINION ASSEMBLY - LUB | LUB | GR1 | 5 |  | 5000 | 24 M |  |  | 55242 | 24329 | 2017-03-12 |  |  | 29329 | 2019-03-12
Aircraft-3 | 278468-02-1 | LEFT SLAT TRACKS AND PINIONS ASSY - DI | INSP | GR1 | 2 | 22000 |  | 72 M |  |  | 42175 | 19027 | 2013-11-01 |  | 64175 |  | 2019-11-01
Aircraft-3 | 278468-02-1 | RIGHT SLAT TRACKS AND PINIONS ASSY - DI | INSP | GR1 | 2 | 22000 |  | 72 M |  |  | 42175 | 19027 | 2013-11-01 |  | 64175 |  | 2019-11-01
Aircraft-3 | 279000-05-1 | ELECTRICAL FLIGHT CONTROL SYSTEM - OP/C | TEST | GR4 | 1.5 | 400 |  |  | LINE MAINTENANCE |  | 61471 | 26915 | 2018-09-22 |  | 61871
Aircraft-3 | 281100-02-1 | FUEL TANKS LEAK MONITOR - C/K | INSP | GR1 | 0.2 | 750 |  |  | A-CHECK |  | 61288 | 26832 | 2018-09-05 |  | 62038
Aircraft-3 | 281142-01-1 | LEFT WING TANK FLAP VALVES - CHECK | INSP | GR1 | 1.5 |  |  | 160 M |  |  | 42175 | 19027 | 2013-11-01 |  |  |  | 2027-03-01
Aircraft-3 | 281142-01-1 | RIGHT WING TANK FLAP VALVES - CHECK | INSP | GR1 | 1.5 |  |  | 160 M |  |  | 42175 | 19027 | 2013-11-01 |  |  |  | 2027-03-01
Aircraft-3 | 281200-01-1 | LEFT WING/VENT SURGE TANK/BURST DISC - C/K | INSP | GR1 | 0.2 | 750 |  |  | A-CHECK |  | 61288 | 26832 | 2018-09-05 |  | 62038
Aircraft-3 | 281200-01-1 | RIGHT WING/VENT SURGE TANK/BURST DISC -C/K | INSP | GR1 | 0.2 | 750 |  |  | A-CHECK |  | 61288 | 26832 | 2018-09-05 |  | 62038
Aircraft-3 | 281247-01-1 | LEFT WING NACA INTAKE - V/CK | INSP | GR1 | 0.5 |  |  | 36 M |  |  | 55242 | 24329 | 2017-03-12 |  |  |  | 2020-03-12
Aircraft-3 | 281247-01-1 | RIGHT WING NACA INTAKE - V/CK | INSP | GR1 | 0.5 |  |  | 36 M |  |  | 55242 | 24329 | 2017-03-12 |  |  |  | 2020-03-12
Aircraft-3 | 281343-01-1 | DRAIN MAST OUTLET OBSTRUCTION - CHECK | INSP | GR1 | 0.2 |  |  | 4 M | A-CHECK |  | 61288 | 26832 | 2018-09-05 |  |  |  | 2019-01-05
Aircraft-3 | 281800-01-1 | TANK IGNITION PREVENTION/CENTER BOX - F/C | TEST | GR1 | 2.5 | 36000 |  | 72 M |  |  | 42175 | 19027 | 2013-11-01 |  | 78175 |  | 2019-11-01
Aircraft-3 | 281800-02-1 | TANK IGNITION PREV.SYST/CENTER TANK - DI | INSP | GR1 | 2 |  |  | 72 M |  |  | 42175 | 19027 | 2013-11-01 |  |  |  | 2019-11-01
Aircraft-3 | 281800-03-1 | CTR TK IGNITION PREVENT/BONDING LEADS - DI | INSP | GR1 | 3 |  |  | 144 M |  |  | 42175 | 19027 | 2013-11-01 |  |  |  | 2025-11-01
Aircraft-3 | 281800-03-1 | LH WING TK IGNITION PREVENT/BOND LEADS-DI | INSP | GR1 | 12 |  |  | 144 M |  |  | 42175 | 19027 | 2013-11-01 |  |  |  | 2025-11-01
Aircraft-3 | 281800-03-1 | RH WING TK IGNITION PREVENT/BOND LEADS-DI | INSP | GR1 | 12 |  |  | 144 M |  |  | 42175 | 19027 | 2013-11-01 |  |  |  | 2025-11-01
Aircraft-3 | 281800-04-1 | CTR TK WIRING / FQI PROBE ATTACHMENTS-GVI | INSP | GR4 | 1 |  |  | 144 M |  |  | 42175 | 19027 | 2013-11-01 |  |  |  | 2025-11-01
Aircraft-3 | 281800-04-1 | LH WING TK WIRING/FQI PROBE ATTACHS - GVI | INSP | GR4 | 3 |  |  | 144 M |  |  | 42175 | 19027 | 2013-11-01 |  |  |  | 2025-11-01
Aircraft-3 | 281800-04-1 | RH WING TK WIRING/FQI PROBE ATTACHS - GVI | INSP | GR4 | 3 |  |  | 144 M |  |  | 42175 | 19027 | 2013-11-01 |  |  |  | 2025-11-01
Aircraft-3 | 281800-05-1 | CNTR WING BOX/FWD CARGO BAY/ISOL.MATS -GVI | INSP | GR2 | 0.5 |  |  | 72 M |  |  | 42175 | 19027 | 2013-11-01 |  |  |  | 2019-11-01
Aircraft-3 | 281800-06-1 | CENTER TANK/HARNESS CENTER WING BOX - GVI | INSP | GR4 | 0.5 |  |  | 144 M |  |  | 42175 | 19027 | 2013-11-01 |  |  |  | 2025-11-01
Aircraft-3 | 281800-07-1 | LH WING HARNESS/LEAD.EDGE/CONNECTIONS -GVI | INSP | GR4 | 1.5 |  |  | 144 M |  |  | 42175 | 19027 | 2013-11-01 |  |  |  | 2025-11-01
Aircraft-3 | 281800-07-1 | RH WING HARNESS/LEAD.EDGE/CONNECTIONS -GVI | INSP | GR4 | 1.5 |  |  | 144 M |  |  | 42175 | 19027 | 2013-11-01 |  |  |  | 2025-11-01
Aircraft-3 | 281800-08-1 | HARNESS FUEL PUMP/UNDERWING SUPP.CABLE-GVI | INSP | GR4 | 0.5 |  |  | 144 M |  |  | 42175 | 19027 | 2013-11-01 |  |  |  | 2025-11-01
Aircraft-3 | 281800-08-1 | HARNESS FUEL PUMP/UNDERWING SUPP.CABLE-GVI | INSP | GR4 | 0.5 |  |  | 144 M |  |  | 42175 | 19027 | 2013-11-01 |  |  |  | 2025-11-01
Aircraft-3 | 281800-09-1 | CANISTER FUEL PUMP - GVI | INSP | GR1 | 1.5 |  |  | 144 M |  |  | 42175 | 19027 | 2013-11-01 |  |  |  | 2025-11-01
Aircraft-3 | 281800-09-1 | CANISTER FUEL PUMP - GVI | INSP | GR1 | 1.5 |  |  | 144 M |  |  | 42175 | 19027 | 2013-11-01 |  |  |  | 2025-11-01
Aircraft-3 | 282100-01-1 | FUEL PUMP CHECK VALVE - OP/C | TEST | GR1 | 0.5 | 36000 |  |  |  |  | 42175 | 19027 | 2013-11-01 |  | 78175
Aircraft-3 | 282100-03-1 | AIR RELEASE VALVES - OP/C | TEST | GR1 | 1 | 30000 |  |  |  |  | 55242 | 24329 | 2017-03-12 |  | 85242
Aircraft-3 | 282100-05-1 | ENG#1 MAIN FUEL PUMP SYSTEM - V/CK | INSP | GR1 | 1 | 12000 |  |  |  |  | 55242 | 24329 | 2017-03-12 |  | 67242
Aircraft-3 | 282100-05-1 | ENG#2 MAIN FUEL PUMP SYSTEM - V/CK | INSP | GR1 | 1 | 12000 |  |  |  |  | 55242 | 24329 | 2017-03-12 |  | 67242
Aircraft-3 | 282100-10-1 | MAIN FUEL PUMP SYST/AIR RELEASE VALVE -F/C | TEST | GR1 | 1 |  |  | 144 M |  |  | 42175 | 19027 | 2013-11-01 |  |  |  | 2025-11-01
Aircraft-3 | 282100-10-1 | MAIN FUEL PUMP SYST/AIR RELEASE VALVE -F/C | TEST | GR1 | 1 |  |  | 144 M |  |  | 42175 | 19027 | 2013-11-01 |  |  |  | 2025-11-01
Aircraft-3 | 282200-02-1 | APU FUEL PUMP SYSTEM - LEAK CHECK | INSP | GR1 | 0.5 | 750 |  |  | A-CHECK |  | 61288 | 26832 | 2018-09-05 |  | 62038
Aircraft-3 | 282300-01-2 | CROSSFEED VALVE USING INDIVID.MOTORS - C/K | TEST | GR1 | 1 | 12000 |  |  |  |  | 55242 | 24329 | 2017-03-12 |  | 67242
Aircraft-3 | 282400-01-1 | ENGINE #1/ LP FUEL SHUT OFF VALVES - OP/C | TEST | GR1 | 1 | 15000 |  |  |  |  | 55242 | 24329 | 2017-03-12 |  | 70242
Aircraft-3 | 282400-01-1 | ENGINE #2/ LP FUEL SHUT OFF VALVES - OP/C | TEST | GR1 | 1 | 15000 |  |  |  |  | 55242 | 24329 | 2017-03-12 |  | 70242
Aircraft-3 | 282541-01-1 | LEFT WING COUPLING REFUEL/DEFUEL - DI | INSP | GR1 | 0.5 |  | 5000 |  |  |  | 55242 | 24329 | 2017-03-12 |  |  | 29329
Aircraft-3 | 282541-01-1 | RIGHT WING COUPLING REFUEL/DEFUEL - DI | INSP | GR1 | 0.5 |  | 5000 |  |  |  | 55242 | 24329 | 2017-03-12 |  |  | 29329
Aircraft-3 | 282600-01-1 | TRANSFER DISCHARGE CHECK VALVE - CHECK | INSP | GR1 | 2.5 |  |  | 66 M |  |  | 55242 | 24329 | 2017-03-12 |  |  |  | 2022-09-12
Aircraft-3 | 282600-01-1 | TRANSFER DISCHARGE CHECK VALVE - CHECK | INSP | GR1 | 2.5 |  |  | 66 M |  |  | 55242 | 24329 | 2017-03-12 |  |  |  | 2022-09-12
Aircraft-3 | 282900-02-1 | APU LOW PRESSURE FUEL VALVE - OP/C | TEST | GR1 | 0.5 | 24000 |  |  |  |  | 42175 | 19027 | 2013-11-01 |  | 66175
Aircraft-3 | 290000-02-1 | ENG 1 DRIVEN PUMP CASE DRAIN FILTER - C/K | INSP | GR1 | 0.2 | 1000 |  |  | A-CHECK |  | 61288 | 26832 | 2018-09-05 |  | 62288
Aircraft-3 | 290000-02-1 | ENG 2 DRIVEN PUMP CASE DRAIN FILTER - C/K | INSP | GR1 | 0.2 | 1000 |  |  | A-CHECK |  | 61288 | 26832 | 2018-09-05 |  | 62288
Aircraft-3 | 290000-05-1 | HYDRAULIC FILTERS CLOGGING INDICATORS -C/K | INSP | GR1 | 1 | 1000 |  |  | A-CHECK |  | 61288 | 26832 | 2018-09-05 |  | 62288
Aircraft-3 | 291000-01-1 | RESERVOIR INDICATORS FLUID LEVEL - DI | TF | GR1 | 0.5 | 750 |  |  | A-CHECK |  | 61288 | 26832 | 2018-09-05 |  | 62038
Aircraft-3 | 291000-02-1 | HYD RESERVOIR AIR PRESSURE - DI | TF | GR1 | 0.5 | 750 |  |  | A-CHECK |  | 61288 | 26832 | 2018-09-05 |  | 62038
Aircraft-3 | 291000-04-1 | MAIN HYDR.POWER SYST.PTU GREEN/YELLOW-OP/C | TP | GR1 | 0.5 | 22000 |  |  |  |  | 42175 | 19027 | 2013-11-01 |  | 64175
Aircraft-3 | 291000-05-1 | HYDRAULIC FLUID WATER SEPARATOR - DRAIN | LUB | GR1 | 0.2 | 2250 |  |  | A-CHECK |  | 61288 | 26832 | 2018-09-05 |  | 63538
Aircraft-3 | 291000-06-1 | MAIN HYDR.POWER SYST.PTU YELLOW/GREEN-F/C | TP | GR1 | 0.5 | 7500 |  |  |  |  | 55242 | 24329 | 2017-03-12 |  | 62742
Aircraft-3 | 291000-08-1 | GREEN/BLUE/YELLOW PRIORITY VALVES - F/C | TEST | GR1 | 1.5 | 36000 |  | 144 M |  |  | 34567 | 15877 | 2011-12-19 |  | 70567 |  | 2023-12-19
Aircraft-3 | 291000-09-1 | HYDRAULIC FIRE SHUT OFF VALVES - OP/C | TEST | GR4 | 2.5 | 12000 |  |  |  |  | 55242 | 24329 | 2017-03-12 |  | 67242
Aircraft-3 | 291000-10-1 | HYDRAULIC FIRE SHUT OFF VALVES - F/C | TEST | GR1 | 1 | 16000 |  |  |  |  | 48314 | 21513 | 2015-05-31 |  | 64314
Aircraft-3 | 291000-10-1 | HYDRAULIC FIRE SHUT OFF VALVES - F/C | TEST | GR1 | 1 | 16000 |  |  |  |  | 48314 | 21513 | 2015-05-31 |  | 64314
Aircraft-3 | 291000-14-1 | HYDRAULIC POWER ACCUMULATORS CHARGE - F/CK | INSP | GR1 | 0.2 | 600 |  |  | LINE MAINTENANCE |  | 61099 | 26744 | 2018-08-20 |  | 61699
Aircraft-3 | 291000-15-1 | MAIN HYDRAULIC POWER SYST - SAMP. ANALISIS | TP | GR1 | 2.5 | 7500 |  | 24 M |  |  | 55242 | 24329 | 2017-03-12 |  | 62742 |  | 2019-03-12
Aircraft-3 | 291000-18-1 | HYDRAULIC RECOVERY TANK - DRAIN | LUB | GR1 | 0.2 | 1500 |  |  | A-CHECK |  | 61288 | 26832 | 2018-09-05 |  | 62788
Aircraft-3 | 291000-19-1 | PTU INHIBITION LOGIC - OP/C | TEST | GR1 | 1 | 7500 |  |  |  |  | 55242 | 24329 | 2017-03-12 |  | 62742
Aircraft-3 | 291000-20-1 | MAIN HYDRAULIC POWER SYSTEM - OP/C | TEST | GR1 | 0.5 | 12000 |  | 36 M |  |  | 55242 | 24329 | 2017-03-12 |  | 67242 |  | 2020-03-12
Aircraft-3 | 291900-01-1 | GREEN/YELLOW SYST INTERNAL LEAK RATE - F/C | TP | GR1 | 1.5 | 24000 |  | 144 M |  |  | 42175 | 19027 | 2013-11-01 |  | 66175 |  | 2025-11-01
Aircraft-3 | 291900-02-1 | BLUE HYD SYSTEM INTERNAL LEAK RATE - F/C | TP | GR1 | 1 | 12000 |  |  |  |  | 55242 | 24329 | 2017-03-12 |  | 67242
Aircraft-3 | 292000-04-1 | BLUE AUX.HYD/RAM AIR TURBINE -OP/C AND F/C | TP | GR1 | 6 | 3600 |  | 18 M | A-CHECK |  | 60139 | 26334 | 2018-06-01 |  | 63739 |  | 2019-12-01
Aircraft-3 | 292000-05-1 | RAM AIR TURBINE/AUTOMATIC DEPLOYMENT -OP/C | TP | GR1 | 1 | 3600 |  | 18 M | A-CHECK |  | 60139 | 26334 | 2018-06-01 |  | 63739 |  | 2019-12-01
Aircraft-3 | 292000-07-1 | RAM AIR TURBINE ANTI-ICING MAGNETS - F/C | TP | GR1 | 0.5 |  |  | 72 M |  |  | 42175 | 19027 | 2013-11-01 |  |  |  | 2019-11-01
Aircraft-3 | 292000-09-1 | RAM AIR TURBINE (RAT) /BLADES - DI | TP | GR1 | 0.5 | 3600 |  | 18 M | A-CHECK |  | 60139 | 26334 | 2018-06-01 |  | 63739 |  | 2019-12-01
Aircraft-3 | 292251-02-1 | RAM AIR TURBINE ASSY AND DOORS - DI | TP | GR1 | 0.5 |  |  | 20 M | A-CHECK |  | 61288 | 26832 | 2018-09-05 |  |  |  | 2020-05-05
Aircraft-3 | 293100-01-1 | HYDRAULIC FLUID LOW LEVEL WARNING - F/C | TEST | GR1 | 6.5 | 24000 |  |  |  |  | 42175 | 19027 | 2013-11-01 |  | 66175
Aircraft-3 | 293400-01-1 | HYD RESERVOIR LOW PRESSURE WARNING - OP/C | TEST | GR1 | 1 | 12000 |  |  |  |  | 55242 | 24329 | 2017-03-12 |  | 67242
Aircraft-3 | 301151-01-2 | LEFT WING ANTI-ICE VALVE FILTER - R/I | LUB | GR1 | 3.5 | 24000 |  |  |  |  | 55242 | 24329 | 2017-03-12 |  | 79242
Aircraft-3 | 301151-01-2 | RIGHT WING ANTI-ICE VALVE FILTER - R/I | LUB | GR1 | 3.5 | 24000 |  |  |  |  | 55242 | 24329 | 2017-03-12 |  | 79242
Aircraft-3 | 301151-02-1 | LH WING ANTI-ICING FILTER - REPLACE | LUB | GR1 | 3.5 | 24000 |  |  |  |  | 55242 | 24329 | 2017-03-12 |  | 79242
Aircraft-3 | 301151-02-1 | RH WING ANTI-ICING FILTER - REPLACE | LUB | GR1 | 3.5 | 24000 |  |  |  |  | 55242 | 24329 | 2017-03-12 |  | 79242
Aircraft-3 | 302100-C1-1 | ENG #1 - AIR INTAKE ICE SYSTEM - OP/C | TEST | GR1 | 1 |  |  | 48 M | [5 empty] | C11.1
Aircraft-3 | 302100-C1-1 | ENG #2 - AIR INTAKE ICE SYSTEM - OP/C | TEST | GR1 | 1 |  |  | 48 M | [5 empty] | C11.1
Aircraft-3 | 302149-C1-1 | ENGINE #1/INLET COWL ANTI-ICE - DI | INSP | GR1 | 0.5 | 6000 |  |  | A-CHECK |  | 57086 | 25068 | 2017-08-23 |  | 63086
Aircraft-3 | 302149-C1-1 | ENGINE #2/INLET COWL ANTI-ICE - DI | INSP | GR1 | 0.5 | 6000 |  |  | A-CHECK |  | 57086 | 25068 | 2017-08-23 |  | 63086
Aircraft-3 | 303100-01-1 | PROBE ICE PROTECTION SYST/PITOT HEATER-F/C | TEST | GR4 | 0.5 |  |  | 24 M |  |  | 55242 | 24329 | 2017-03-12 |  |  |  | 2019-03-12
Aircraft-3 | 313000-01-1 | CFDS AND DATA RECORDING SYSTEM - OP/C | INSP | GR4 | 0.2 | 750 |  |  | A-CHECK |  | 61288 | 26832 | 2018-09-05 |  | 62038
Aircraft-3 | 313300-06-1 | DFDR SYSTEM INTERCONNECTION/WGL-DAR - OP/C | TEST | GR4 | 0.5 | 24000 |  |  |  |  | 42175 | 19027 | 2013-11-01 |  | 66175
Aircraft-3 | 316000-01-1 | EFIS/ECAM SWITCHING FUNCTIONS - OP/C | TEST | GR4 | 1 | 7500 |  |  |  |  | 55242 | 24329 | 2017-03-12 |  | 62742
Aircraft-3 | 321000-01-1 | LEFT MAIN LANDING GEAR AND DOORS - LUB | LUB | GR1 | 3 |  | 500 | 4 M | A-CHECK |  | 61288 | 26832 | 2018-09-05 |  |  | 27332 | 2019-01-05
Aircraft-3 | 321000-01-1 | RIGHT MAIN LANDING GEAR AND DOORS - LUB | LUB | GR1 | 3 |  | 500 | 4 M | A-CHECK |  | 61288 | 26832 | 2018-09-05 |  |  | 27332 | 2019-01-05
Aircraft-3 | 321100-15-1 | MLG SYST/BUSHES/AIRFR.ATTACH.FTTNGS-REMOVE | ABAC | GR1 | 0.1 |  | 20000 |  |  |  | 34567 | 15877 | 2011-12-19 |  |  | 35877
Aircraft-3 | 321100-15-1 | MLG SYST/BUSHES/AIRFR.ATTACH FITTINGS -NDT | INSP | GR1 | 8 |  | 20000 |  |  |  | 34567 | 15877 | 2011-12-19 |  |  | 35877
Aircraft-3 | 321100-15-1 | MLG SYST/BUSHES/AIRFR.ATTCH.FTTNGS-INSTALL | FEAC | GR1 | 0.1 |  | 20000 |  |  |  | 34567 | 15877 | 2011-12-19 |  |  | 35877
Aircraft-3 | 321100-15-1 | MLG SYST/BUSHES/AIRFR.ATTACH.FITTINGS -F/C | TEST | GR1 | 1 |  | 20000 |  |  |  | 34567 | 15877 | 2011-12-19 |  |  | 35877
Aircraft-3 | 321100-15-1 | MLG SYST/BUSHES/AIRFR.ATTACH.FTTNGS-REMOVE | ABAC | GR1 | 0.1 |  | 20000 |  |  |  | 34567 | 15877 | 2011-12-19 |  |  | 35877
Aircraft-3 | 321100-15-1 | MLG SYST/BUSHES/AIRFR.ATTACH FITTINGS -NDT | INSP | GR1 | 8 |  | 20000 |  |  |  | 34567 | 15877 | 2011-12-19 |  |  | 35877
Aircraft-3 | 321100-15-1 | MLG SYST/BUSHES/AIRFR.ATTCH.FTTNGS-INSTALL | FEAC | GR1 | 0.1 |  | 20000 |  |  |  | 34567 | 15877 | 2011-12-19 |  |  | 35877
Aircraft-3 | 321100-15-1 | MLG SYST/BUSHES/AIRFR.ATTACH.FITTINGS -F/C | TEST | GR1 | 0.1 |  | 20000 |  |  |  | 34567 | 15877 | 2011-12-19 |  |  | 35877
Aircraft-3 | 321101-01-2 | LEFT MAIN LANDING GEAR SLIDING TUBE - DI | INSP | GR1 | 1 |  |  | 6 Y |  |  | 42175 | 19027 | 2013-11-01 |  |  |  | 2019-11-01
Aircraft-3 | 321101-01-2 | RIGHT MAIN LANDING GEAR SLIDING TUBE - DI | INSP | GR1 | 1 |  |  | 6 Y |  |  | 42175 | 19027 | 2013-11-01 |  |  |  | 2019-11-01
Aircraft-3 | 321103-01-1 | LEFT MAIN LANDING GEAR MAIN FITTING - DI | INSP | GR1 | 0.5 |  |  | 6 Y |  |  | 42175 | 19027 | 2013-11-01 |  |  |  | 2019-11-01
Aircraft-3 | 321103-01-1 | RIGHT MAIN LANDING GEAR MAIN FITTING - DI | INSP | GR1 | 0.5 |  |  | 6 Y |  |  | 42175 | 19027 | 2013-11-01 |  |  |  | 2019-11-01
Aircraft-3 | 321111-03-1 | LEFT MLG TORQUE LINK DAMPER FLUID LVL -C/K | INSP | GR1 | 0.2 |  | 1500 |  | A-CHECK |  | 59212 | 25955 | 2018-03-14 |  |  | 27455
Aircraft-3 | 321111-03-1 | RGHT MLG TORQUE LINK DAMPER FLUID LVL -C/K | INSP | GR1 | 0.2 |  | 1500 |  | A-CHECK |  | 59212 | 25955 | 2018-03-14 |  |  | 27455
Aircraft-3 | 321113-03-1 | LEFT MLG SHOCK ABSORBER FLUID LEVEL - C/K | LUB | GR1 | 4.5 |  | 10000 | 80 M |  |  | 55242 | 24329 | 2017-03-12 |  |  | 34329 | 2023-11-12
Aircraft-3 | 321113-03-1 | RIGHT MLG SHOCK ABSORBER FLUID LEVEL - C/K | LUB | GR1 | 4.5 |  | 10000 | 80 M |  |  | 55242 | 24329 | 2017-03-12 |  |  | 34329 | 2023-11-12
Aircraft-3 | 321113-04-1 | LH MLG SHOCK ABSORBER CHARGE PRESSURE -F/C | LUB | GR1 | 1 |  | 8000 | 36 M |  |  | 55242 | 24329 | 2017-03-12 |  |  | 32329 | 2020-03-12
Aircraft-3 | 321113-04-1 | RH MLG SHOCK ABSORBER CHARGE PRESSURE -F/C | LUB | GR1 | 1 |  | 8000 | 36 M |  |  | 55242 | 24329 | 2017-03-12 |  |  | 32329 | 2020-03-12
Aircraft-3 | 321127-01-1 | LEFT MLG WHEELS AND BRAKES - REMOVE | ABAC | GR1 | 3 |  | 10000 |  |  |  | 55242 | 24329 | 2017-03-12 |  |  | 34329
Aircraft-3 | 321127-01-1 | LEFT MLG TORQUE LINK ASSY - DI | INSP | GR1 | 10 |  | 10000 |  |  |  | 55242 | 24329 | 2017-03-12 |  |  | 34329
Aircraft-3 | 321127-01-1 | LEFT MLG BRAKES AND WHEELS - INSTALL | FEAC | GR1 | 5 |  | 10000 |  |  |  | 55242 | 24329 | 2017-03-12 |  |  | 34329
Aircraft-3 | 321127-01-1 | RIGHT MLG WHEELS AND BRAKES - REMOVE | ABAC | GR1 | 3 |  | 10000 |  |  |  | 55242 | 24329 | 2017-03-12 |  |  | 34329
Aircraft-3 | 321127-01-1 | RIGHT MLG TORQUE LINK ASSY - DI | INSP | GR1 | 10 |  | 10000 |  |  |  | 55242 | 24329 | 2017-03-12 |  |  | 34329
Aircraft-3 | 321127-01-1 | RIGHT MLG BRAKES AND WHEELS - INSTALL | FEAC | GR1 | 5 |  | 10000 |  |  |  | 55242 | 24329 | 2017-03-12 |  |  | 34329
Aircraft-3 | 321146-01-1 | MLG SYST/RETRACTION ACTUATOR/EXTER.SURF-DI | INSP | GR1 | 0.5 |  |  | 6 Y |  |  | 42175 | 19027 | 2013-11-01 |  |  |  | 2019-11-01
Aircraft-3 | 321146-01-1 | MLG SYST/RETRACTION ACTUATOR/EXTER.SURF-DI | INSP | GR1 | 0.5 |  |  | 6 Y |  |  | 42175 | 19027 | 2013-11-01 |  |  |  | 2019-11-01
Aircraft-3 | 321156-01-2 | MAIN LANDING GEAR SYST PARTS/EXT.SURF - DI | INSP | GR1 | 2.5 |  |  | 6 Y |  |  | 42175 | 19027 | 2013-11-01 |  |  |  | 2019-11-01
Aircraft-3 | 321156-01-2 | MAIN LANDING GEAR SYST PARTS/EXT.SURF - DI | INSP | GR1 | 2.5 |  |  | 6 Y |  |  | 42175 | 19027 | 2013-11-01 |  |  |  | 2019-11-01
Aircraft-3 | 322000-01-1 | NOSE LANDING GEAR AND DOORS - LUB | LUB | GR1 | 2.5 |  | 500 | 4 M | A-CHECK |  | 61288 | 26832 | 2018-09-05 |  |  | 27332 | 2019-01-05
Aircraft-3 | 322100-07-1 | NECESSARY PROCEDURES TO INSP. | ABAC | GR1 | 7 |  | 20000 |  |  |  | 34567 | 15877 | 2011-12-19 |  |  | 35877
Aircraft-3 | 322100-07-1 | NLG SYST/BUSHING/BEARINGS - SDI | INSP | GR1 | 1 |  | 20000 |  |  |  | 34567 | 15877 | 2011-12-19 |  |  | 35877
Aircraft-3 | 322100-07-1 | FINAL CONFIGURATION AFTER INSP. | FEAC | GR1 | 7 |  | 20000 |  |  |  | 34567 | 15877 | 2011-12-19 |  |  | 35877
Aircraft-3 | 322113-01-1 | NLG SHOCK ABSORBER CHARGE PRESSURE - F/C | LUB | GR1 | 1 |  | 5000 | 24 M |  |  | 55242 | 24329 | 2017-03-12 |  |  | 29329 | 2019-03-12
Aircraft-3 | 322127-01-1 | NLG TORQUE LINK - CK | INSP | GR1 | 0.5 |  | 5000 |  |  |  | 15619 | 7725 | 2006-11-08 |  |  | 29329
Aircraft-3 | 322141-01-1 | NOSE LANDING GEAR SYSTEM/PARTS - DI | INSP | GR1 | 2 |  |  | 6 Y |  |  | 42175 | 19027 | 2013-11-01 |  |  |  | 2019-11-01
Aircraft-3 | 322142-01-1 | NOSE LANDING GEAR SYST/TORQUE LINKS - DI | INSP | GR1 | 1 |  |  | 6 Y |  |  | 42175 | 19027 | 2013-11-01 |  |  |  | 2019-11-01
Aircraft-3 | 322143-01-1 | NOSE LANDING GEAR SYST/FRST.UPPER PANEL-DI | INSP | GR1 | 1 |  |  | 6 Y |  |  | 42175 | 19027 | 2013-11-01 |  |  |  | 2019-11-01
Aircraft-3 | 322144-01-1 | NOSE LANDING GEAR SYST/LOCKS LINK - DI | INSP | GR1 | 0.5 |  |  | 6 Y |  |  | 42175 | 19027 | 2013-11-01 |  |  |  | 2019-11-01
Aircraft-3 | 322145-01-1 | NOSE LANDING GEAR SYSTEM/PARTS - DI | INSP | GR1 | 3.5 |  |  | 6 Y |  |  | 42175 | 19027 | 2013-11-01 |  |  |  | 2019-11-01
Aircraft-3 | 322151-01-1 | NOSE LANDING GEAR SYST/ACTUAT.CILINDER -DI | INSP | GR1 | 0.5 |  |  | 6 Y |  |  | 42175 | 19027 | 2013-11-01 |  |  |  | 2019-11-01
Aircraft-3 | 323000-01-1 | EXT AND RECT/NLG LOCK SPRINGS SYSTEM -V/CK | INSP | GR1 | 0.2 | 750 |  | 4 M | A-CHECK |  | 61288 | 26832 | 2018-09-05 |  | 62038 |  | 2019-01-05
Aircraft-3 | 323000-01-1 | LEFT MLG DOWNLOCK SPRINGS/SIDESTAY - V/CK | INSP | GR1 | 0.2 | 750 |  | 4 M | A-CHECK |  | 61288 | 26832 | 2018-09-05 |  | 62038 |  | 2019-01-05
Aircraft-3 | 323000-01-1 | RIGHT MLG DOWNLOCK SPRINGS/SIDESTAY - V/CK | INSP | GR1 | 0.2 | 750 |  | 4 M | A-CHECK |  | 61288 | 26832 | 2018-09-05 |  | 62038 |  | 2019-01-05
Aircraft-3 | 323000-16-1 | EXTENSION AND RETRACTION SYST/NLG DOOR-SDI | INSP | GR1 | 1.5 |  | 20000 |  |  |  | 34567 | 15877 | 2011-12-19 |  |  | 35877
Aircraft-3 | 323000-16-1 | EXTENSION AND RETRACTION SYST/MLG DOOR-SDI | INSP | GR1 | 1.5 |  | 20000 |  |  |  | 34567 | 15877 | 2011-12-19 |  |  | 35877
Aircraft-3 | 323000-16-1 | EXTENSION AND RETRACTION SYST/MLG DOOR-SDI | INSP | GR1 | 1.5 |  | 20000 |  |  |  | 34567 | 15877 | 2011-12-19 |  |  | 35877
Aircraft-3 | 323000-17-1 | EXTENSION AND RETRACTION SYST/LGCIU - F/C | TEST | GR4 | 0.5 | 4000 |  |  | A-CHECK |  | 60605 | 26528 | 2018-07-10 |  | 64605
Aircraft-3 | 323000-19-1 | EXTENSION AND RETRACTION SYST/COMP.NLG-GVI | INSP | GR1 | 0.2 | 750 |  |  | A-CHECK |  | 61288 | 26832 | 2018-09-05 |  | 62038
Aircraft-3 | 323000-19-1 | EXTENSION AND RETRACTION SYST/COMP.MLG-GVI | INSP | GR1 | 0.2 | 750 |  |  | A-CHECK |  | 61288 | 26832 | 2018-09-05 |  | 62038
Aircraft-3 | 323000-19-1 | EXTENSION AND RETRACTION SYST/COMP.MLG-GVI | INSP | GR1 | 0.2 | 750 |  |  | A-CHECK |  | 61288 | 26832 | 2018-09-05 |  | 62038
Aircraft-3 | 323100-01-1 | LANDING GEAR CONTROL INTERFACE UNIT - OP/C | TEST | GR4 | 0.2 | 750 |  |  | A-CHECK |  | 61288 | 26832 | 2018-09-05 |  | 62038
Aircraft-3 | 323100-02-1 | NOSE LANDING GEAR AND DOOR UPLOCKS - DI | INSP | GR1 | 1.5 |  | 3500 | 24 M |  |  | 55242 | 24329 | 2017-03-12 |  |  | 27829 | 2019-03-12
Aircraft-3 | 323100-02-1 | LEFT MLG AND DOOR UPLOCKS AND PINS - DI | INSP | GR1 | 1.5 |  | 3500 | 24 M |  |  | 55242 | 24329 | 2017-03-12 |  |  | 27829 | 2019-03-12
Aircraft-3 | 323100-02-1 | RIGHT MLG AND DOOR UPLOCKS AND PINS - DI | INSP | GR1 | 1.5 |  | 3500 | 24 M |  |  | 55242 | 24329 | 2017-03-12 |  |  | 27829 | 2019-03-12
Aircraft-3 | 323100-03-1 | LANDING GEAR RETRACTION INHIB BAULK - OP/C | TEST | GR1 | 0.5 |  | 18000 | 144 M |  |  | 34567 | 15877 | 2011-12-19 |  |  | 33877 | 2023-12-19
Aircraft-3 | 323100-04-1 | LG HYDRAULIC SAFETY VALVE - OP/C | TEST | GR4 | 4 | 15000 |  | 72 M |  |  | 48314 | 21513 | 2015-05-31 |  | 63314 |  | 2021-05-31
Aircraft-3 | 323100-05-1 | NOSE GEAR DOORS OPERATING MECHANISM - DI | INSP | GR1 | 1 |  | 8000 | 36 M |  |  | 55242 | 24329 | 2017-03-12 |  |  | 32329 | 2020-03-12
Aircraft-3 | 323100-06-1 | LANDING GEAR NOT DOWN WARNING - OP/C | TEST | GR4 | 0.5 | 12000 |  |  |  |  | 55242 | 24329 | 2017-03-12 |  | 67242
Aircraft-3 | 323105-04-1 | LH MLG DOOR ACTUATING CYLINDER - F/C | TEST | GR1 | 1 |  | 7500 |  |  |  | 47917 | 21341 | 2015-04-08 |  |  | 28841
Aircraft-3 | 323105-04-1 | RH MLG DOOR ACTUATING CYLINDER - F/C | TEST | GR1 | 1 |  | 7500 |  |  |  | 47917 | 21341 | 2015-04-08 |  |  | 28841
Aircraft-3 | 323105-05-1 | NLG DOOR ACTUATING CYLINDER - F/CK | TEST | GR1 | 0.5 |  | 7500 |  |  |  | 52182 | 23073 | 2016-06-01 |  |  | 30573
Aircraft-3 | 323300-01-1 | LG FREE FALL EXTENSION MECHANISM - DI | INSP | GR1 | 8 |  |  | 72 M |  |  | 42175 | 19027 | 2013-11-01 |  |  |  | 2019-11-01
Aircraft-3 | 323300-03-1 | LANDING GEAR FREE FALL EXTENSION - F/C | TEST | GR1 | 9.5 |  | 15000 | 80 M |  |  | 42175 | 19027 | 2013-11-01 |  |  | 34027 | 2020-07-01
Aircraft-3 | 323300-04-1 | NECESSARY PROCEDURES TO INSP. | ABAC | GR2 | 5 |  |  | 72 M |  |  | 42175 | 19027 | 2013-11-01 |  |  |  | 2019-11-01
Aircraft-3 | 323300-04-1 | LANDING GEAR FREE FALL CABLES TENSION -C/K | INSP | GR1 | 1.5 |  |  | 72 M |  |  | 42175 | 19027 | 2013-11-01 |  |  |  | 2019-11-01
Aircraft-3 | 323300-04-1 | FINAL CONFIGURATION AFTER INSP. | FEAC | GR2 | 6 |  |  | 72 M |  |  | 42175 | 19027 | 2013-11-01 |  |  |  | 2019-11-01
Aircraft-3 | 323300-05-2 | FREE FALL EXTENSION SYST/MECH.CONTROL-OP/C | TP | GR1 | 1.5 | 7700 |  | 36 M |  |  | 55242 | 24329 | 2017-03-12 |  | 62942 |  | 2020-03-12
Aircraft-3 | 324000-14-1 | NORMAL BRAKING MODE REACTIVATION - F/C | TP | GR1 | 2.5 |  | 8000 | 48 M |  |  | 48314 | 21513 | 2015-05-31 |  |  | 29513 | 2019-05-31
Aircraft-3 | 324000-17-1 | WHEELS AND BRAKES SYST/ACCUMULATOR - F/C | TP | GR1 | 0.5 | 12000 | 8000 |  |  |  | 55242 | 24329 | 2017-03-12 |  | 67242 | 32329
Aircraft-3 | 324300-01-1 | ALTERNATE BRAKING SYSTEM - OP/C | TEST | GR1 | 0.5 | 6300 |  |  | A-CHECK |  | 57086 | 25068 | 2017-08-23 |  | 63386
Aircraft-3 | 324300-02-1 | ALTERNATE BRAKING/ANTISKID INHIBIT - OP/C | TP | GR1 | 0.5 |  | 10000 |  |  |  | 42175 | 19027 | 2013-11-01 |  |  | 29027
Aircraft-3 | 324311-01-1 | HYDRAULIC RESERVOIR/BRAKE CONTROL SYST-F/C | TP | GR1 | 0.2 |  | 1500 |  | A-CHECK |  | 59212 | 25955 | 2018-03-14 |  |  | 27455
Aircraft-3 | 324411-01-1 | BRAKE YELLOW ACCUMULATOR CHARGE PRESS -C/K | INSP | GR1 | 0.2 | 750 |  | 4 M | A-CHECK |  | 61288 | 26832 | 2018-09-05 |  | 62038 |  | 2019-01-05
Aircraft-3 | 324500-01-2 | PARKING BRAKING SYSTEM - OP/C | TEST | GR1 | 0.2 |  | 10000 | 48 M |  |  | 51441 | 22782 | 2016-03-31 |  |  | 32782 | 2020-03-31
Aircraft-3 | 331400-01-1 | ANNUNCIATOR LIGHT TEST AND DIMMING - OP/C | TEST | GR4 | 0.2 | 750 |  |  | A-CHECK |  | 61288 | 26832 | 2018-09-05 |  | 62038
Aircraft-3 | 335100-03-1 | EMERGENCY POWER SUPPLY BATTERY - C/K | TEST | GR4 | 2.5 |  |  | 12 M | A-CHECK |  | 58441 | 25623 | 2017-12-28 |  |  |  | 2018-12-28
Aircraft-3 | 335100-05-1 | PAX COMPARTMENT EMERGENCY LIGHTING - C/K | INSP | GR4 | 2 | 15000 |  |  |  |  | 55242 | 24329 | 2017-03-12 |  | 70242
Aircraft-3 | 335100-06-1 | PAX COMPARTMENT EMERGENCY LIGHTING - C/K | INSP | GR4 | 5 | 24000 |  |  |  |  | 42175 | 19027 | 2013-11-01 |  | 66175
Aircraft-3 | 341300-01-1 | OVERSPEED WARNING VMO/MMO - OP/C | TEST | GR4 | 0.5 | 15000 |  |  |  |  | 55242 | 24329 | 2017-03-12 |  | 70242
Aircraft-3 | 341300-02-1 | AIR DATA SWITCHING FUNCTION - OP/C | TEST | GR4 | 0.5 | 15000 |  |  |  |  | 55242 | 24329 | 2017-03-12 |  | 70242
Aircraft-3 | 341300-03-1 | OVERSPEED WARNINGS - OP/C | TEST | GR4 | 1.5 | 15000 |  |  |  |  | 55242 | 24329 | 2017-03-12 |  | 70242
Aircraft-3 | 341300-05-1 | AIR DATA SYSTEM - OPERATIONAL CHECK | TEST | GR4 | 1 | 12000 |  |  |  |  | 55242 | 24329 | 2017-03-12 |  | 67242
Aircraft-3 | 341300-07-1 | AIR DATA SYSTEM/FLUSHING - SERVICING | LUB | GR4 | 1 | 7500 |  | 24 M |  |  | 55242 | 24329 | 2017-03-12 |  | 62742 |  | 2019-03-12
Aircraft-3 | 341300-07-1 | AIR DATA SYSTEM/FLUSHING - LEAK/CK | TEST | GR4 | 0.5 | 7500 |  | 24 M |  |  | 55242 | 24329 | 2017-03-12 |  | 62742 |  | 2019-03-12
Aircraft-3 | 341300-11-1 | AIR DATA SYST/PITOT PROBE/DRAIN HOLES -CLN | LUB | GR4 | 0.5 | 2250 |  |  | A-CHECK |  | 61288 | 26832 | 2018-09-05 |  | 63538
Aircraft-3 | 341300-11-1 | AIR DATA SYST/PITOT PROBE/DRAIN HOLES -CLN | LUB | GR4 | 0.5 | 2250 |  |  | A-CHECK |  | 60605 | 26528 | 2018-07-10 |  | 62855
Aircraft-3 | 341300-11-1 | AIR DATA SYST/PITOT PROBE/DRAIN HOLES -CLN | LUB | GR4 | 0.5 | 2250 |  |  | A-CHECK | A3.26 | 59958 | 26264 | 2018-05-16 |  | 62208
Aircraft-3 | 342100-02-1 | STANDBY ALTITUDE AND AIRSPEED SYST - DRAIN | LUB | GR4 | 6 | 6000 |  | 20 M | A-CHECK |  | 57086 | 25068 | 2017-08-23 |  | 63086 |  | 2019-04-23
Aircraft-3 | 342100-02-1 | STANDBY ALTITUDE AND AIRSPEED SYST-LEAK/CK | TEST | GR4 | 1 | 6000 |  | 20 M | A-CHECK |  | 57086 | 25068 | 2017-08-23 |  | 63086 |  | 2019-04-23
Aircraft-3 | 342200-01-1 | STANDBY COMPASS - OP/C | INSP | GR4 | 0.5 | 7500 |  |  |  |  | 55242 | 24329 | 2017-03-12 |  | 62742
Aircraft-3 | 344200-01-1 | RADIO ALTIMETER FAN - OP/C | TEST | GR4 | 1.5 | 4000 |  |  | A-CHECK |  | 58441 | 25623 | 2017-12-28 |  | 62441
Aircraft-3 | 344800-01-1 | GROUND PROXIMITY WARNING SYSTEM - OP/C | TEST | GR4 | 0.5 | 7500 |  |  |  |  | 55242 | 24329 | 2017-03-12 |  | 62742
Aircraft-3 | 345200-01-1 | ATC/MODE S TRANSPONDER - F/C | TEST | GR4 | 5 |  |  | 24 M |  |  | 55242 | 24329 | 2017-03-12 |  |  |  | 2019-03-12
Aircraft-3 | 345200-02-1 | ATC ANTENNA - FUNCTIONAL TEST | TEST | GR4 | 0.5 | 15000 |  |  |  |  | 55242 | 24329 | 2017-03-12 |  | 70242
Aircraft-3 | 345200-03-1 | AIR TRAF.CNTRL/MODE SELECT TRANSPONDER-F/C | TEST | GR4 | 5 |  |  | 24 M |  |  | 55242 | 24329 | 2017-03-12 |  |  |  | 2019-03-12
Aircraft-3 | 351000-01-1 | FLIGHT CREW OXYGEN SYSTEM - OP/C | TEST | GR2 | 0.5 |  |  | 24 M |  |  | 55242 | 24329 | 2017-03-12 |  |  |  | 2019-03-12
Aircraft-3 | 351000-08-1 | CREW OXYGEN SYST/ECAM OXYGEN CYLINDER -F/C | TEST | GR2 | 0.5 | 7500 |  | 36 M |  |  | 55242 | 24329 | 2017-03-12 |  | 62742 |  | 2020-03-12
Aircraft-3 | 351000-09-1 | CREW OXYGEN LP SUPPLY HOSE - DISCARD | INSP | GR2 | 1.5 |  |  | 240 M | [8 empty] | 2022-03-13
Aircraft-3 | 351241-01-1 | CREW OXYGEN MASKS (OUT OF BOX) - DI | INSP | GR2 | 1 |  |  | 24 M |  |  | 55242 | 24329 | 2017-03-12 |  |  |  | 2019-03-12
Aircraft-3 | 351351-01-1 | LP OXYGEN SOLENOID CONTROL VALVE - OP/C | TEST | GR2 | 0.5 |  |  | 72 M |  |  | 48314 | 21513 | 2015-05-31 |  |  |  | 2021-05-31
Aircraft-3 | 352000-01-1 | MANUAL MASK RELEASE - OP/C | TEST | GR2 | 1 | 8500 |  |  |  |  | 55242 | 24329 | 2017-03-12 |  | 63742
Aircraft-3 | 352000-02-1 | MASKS RELEASE/OXYGEN GENERATOR- DI AND V/C | INSP | GR2 | 1.5 | 24000 |  | 72 M |  |  | 42175 | 19027 | 2013-11-01 |  | 66175 |  | 2019-11-01
Aircraft-3 | 352000-02-1 | MASKS RELEASE/OXYGEN GENERATOR- F/C | INSP | GR2 | 5 | 24000 |  | 72 M |  |  | 42175 | 19027 | 2013-11-01 |  | 66175 |  | 2019-11-01
Aircraft-3 | 353000-01-1 | OXYGEN CYLINDER GAUGES - V/CK | INSP | GR2 | 0.2 |  |  | 4 M | A-CHECK |  | 61288 | 26832 | 2018-09-05 |  |  |  | 2019-01-05
Aircraft-3 | 353000-04-1 | OXYGEN CYLINDERS ATTACHMENTS - V/CK | INSP | GR2 | 0.5 | 24000 |  |  |  |  | 42175 | 19027 | 2013-11-01 |  | 66175
Aircraft-3 | 353000-05-1 | SMOKE HOODS - GVI | INSP | GR2 | 0.2 |  |  | 4 M | A-CHECK |  | 61288 | 26832 | 2018-09-05 |  |  |  | 2019-01-05
Aircraft-3 | 353000-07-1 | PORTABLE OXYGEN SYSTEM/OXYGEN MASK - DI | INSP | GR2 | 0.5 |  |  | 24 M |  |  | 55242 | 24329 | 2017-03-12 |  |  |  | 2019-03-12
Aircraft-3 | 361100-01-1 | ENG #1 - OVERPRESSURE VALVE - F/C | INSP | GR1 | 1 | 22000 |  | 60 M |  |  | 55242 | 24329 | 2017-01-03 |  | 77242 |  | 2022-01-03
Aircraft-3 | 361100-01-1 | ENG #2 - OVERPRESSURE VALVE - F/C | INSP | GR1 | 1 | 22000 |  | 60 M |  |  | 55242 | 24329 | 2017-01-03 |  | 77242 |  | 2022-01-03
Aircraft-3 | 361100-08-1 | ENG #1/HIGH PRESSURE BLEED AIR DUCT - DI | INSP | GR1 | 0.2 |  | 1800 |  | A-CHECK |  | 59212 | 25955 | 2018-03-14 |  |  | 27755
Aircraft-3 | 361100-08-1 | ENG #2/HIGH PRESSURE BLEED AIR DUCT - DI | INSP | GR1 | 0.2 |  | 1800 |  | A-CHECK |  | 60605 | 26528 | 2018-07-10 |  |  | 28328
Aircraft-3 | 361100-08-2 | ENG #1/HIGH PRESSURE BLEED AIR DUCT - DI | INSP | GR1 | 0.2 |  | 750 |  | A-CHECK |  | 60605 | 26528 | 2018-07-10 |  |  | 27278
Aircraft-3 | 361100-08-2 | ENG #2/HIGH PRESSURE BLEED AIR DUCT - DI | INSP | GR1 | 0.2 |  | 750 |  | A-CHECK |  | 60605 | 26528 | 2018-07-10 |  |  | 27278
Aircraft-3 | 361141-03-1 | ENG 1 - REMOVAL/INSP IP BLEED CHECK VALVE | INSP | GR1 | 0.2 | 7500 |  |  |  | A2.26 | 59212 | 25955 | 2018-03-14 |  | 66712
Aircraft-3 | 361141-03-1 | ENG 1 - INSTALL IP BLEED CHECK VALVE | LUB | GR1 | 0.2 | 7500 |  |  |  | A2.26 | 59212 | 25955 | 2018-03-14 |  | 66712
Aircraft-3 | 361141-03-1 | ENG 1 - LEAK CHECK OF IP BLEED CHECK VALVE | TEST | GR1 | 0.2 | 7500 |  |  |  | A2.26 | 59212 | 25955 | 2018-03-14 |  | 66712
Aircraft-3 | 361141-03-1 | ENG 2 - REMOVAL/INSP IP BLEED CHECK VALVE | INSP | GR1 | 0.2 | 7500 |  |  |  |  | 55242 | 24329 | 2017-03-12 |  | 62742
Aircraft-3 | 361141-03-1 | ENG 2 - INSTALL IP BLEED CHECK VALVE | LUB | GR1 | 0.2 | 7500 |  |  |  |  | 55242 | 24329 | 2017-03-12 |  | 62742
Aircraft-3 | 361141-03-1 | ENG 2 - LEAK CHECK OF IP BLEED CHECK VALVE | TEST | GR1 | 0.2 | 7500 |  |  |  |  | 55242 | 24329 | 2017-03-12 |  | 62742
Aircraft-3 | 361143-01-1 | THERMOSTAT/FILTER FAN AIR VALVE CTRL - CLN | LUB | GR1 | 1 | 7500 |  |  |  |  | 55242 | 24329 | 2017-03-12 |  | 62742
Aircraft-3 | 361143-01-1 | THERMOSTAT/FILTER FAN AIR VALVE CTRL - R/I | LUB | GR1 | 1 | 7500 |  |  |  |  | 55242 | 24329 | 2017-03-12 |  | 62742
Aircraft-3 | 361148-01-1 | LEFT WING/BLEED AIR DUCTING - LEAK AND F/C | TP | GR1 | 0.5 | 22000 |  |  |  |  | 42175 | 19027 | 2013-11-01 |  | 64175
Aircraft-3 | 361148-01-1 | LEFT WING/BLEED AIR DUCTING - LEAK AND F/C | TP | GR1 | 0.5 | 22000 |  |  |  |  | 42175 | 19027 | 2013-11-01 |  | 64175
Aircraft-3 | 361200-01-1 | APU BLEED AIR SUPPLY CROSSBLEED - OP/C | TEST | GR2 | 0.5 |  |  | 72 M |  |  | 48314 | 21513 | 2015-05-31 |  |  |  | 2021-05-31
Aircraft-3 | 361200-02-1 | APU BLEED AIR SUPPLY CROSSBLEED SYST -L/CK | INSP | GR2 | 1 | 24000 |  |  |  |  | 42175 | 19027 | 2013-11-01 |  | 66175
Aircraft-3 | 361200-02-1 | APU BLEED AIR SUPPLY CROSSBLEED SYST -L/CK | INSP | GR2 | 1 | 24000 |  |  |  |  | 42175 | 19027 | 2013-11-01 |  | 66175
Aircraft-3 | 361200-02-1 | APU BLEED AIR SUPPLY CROSSBLEED SYST -L/CK | INSP | GR1 | 1 | 24000 |  |  |  |  | 42175 | 19027 | 2013-11-01 |  | 66175
Aircraft-3 | 361200-03-1 | APU BLEED AIR DUCTING,ZONES 191/192 - L/CK | INSP | GR2 | 1.5 | 24000 |  |  |  |  | 42175 | 19027 | 2013-11-01 |  | 66175
Aircraft-3 | 361251-01-1 | APU BLEED CHECK VALVE - DI | INSP | GR2 | 2 | 24000 |  |  |  |  | 55242 | 24329 | 2017-03-12 |  | 79242
Aircraft-3 | 361251-01-1 | APU BLEED CHECK VALVE - OP/C AND LEAK/CK | TEST | GR2 | 0.5 | 24000 |  |  |  |  | 55242 | 24329 | 2017-03-12 |  | 79242
Aircraft-3 | 383100-02-1 | WATER SEPARATOR - FILTER ELEMENT -INSP/CLN | INSP | GR2 | 3.5 | 7500 |  | 24 M |  |  | 55242 | 24329 | 2017-03-12 |  | 62742 |  | 2019-03-12
Aircraft-3 | 383100-05-1 | WASTE HOLDING TANK - DI | INSP | GR2 | 2 | 7500 |  | 24 M |  |  | 55242 | 24329 | 2017-03-12 |  | 62742 |  | 2019-03-12
Aircraft-3 | 383200-01-1 | LAVY 'A' WASHBASIN DRAIN VALVE FILTER -CLN | LUB | GR2 | 0.2 | 1500 |  |  | A-CHECK |  | 61288 | 26832 | 2018-09-05 |  | 62788
Aircraft-3 | 383200-01-1 | LAVY 'D' WASHBASIN DRAIN VALVE FILTER -CLN | LUB | GR2 | 0.2 | 1500 |  |  | A-CHECK |  | 61288 | 26832 | 2018-09-05 |  | 62788
Aircraft-3 | 383200-01-1 | LAVY 'E' WASHBASIN DRAIN VALVE FILTER -CLN | LUB | GR2 | 0.2 | 1500 |  |  | A-CHECK |  | 61288 | 26832 | 2018-09-05 |  | 62788
Aircraft-3 | 384142-01-1 | AIR FILTER 4210MM - REPLACE | LUB | GR2 | 0.5 | 24000 |  | 72 M |  |  | 42175 | 19027 | 2013-11-01 |  | 66175 |  | 2019-11-01
Aircraft-3 | 384142-01-1 | AIR FILTER 4210MM - LK/C AND OP/C | TEST | GR2 | 1 | 24000 |  | 72 M |  |  | 42175 | 19027 | 2013-11-01 |  | 66175 |  | 2019-11-01
Aircraft-3 | 384142-01-1 | AIR FILTER 4210MM - SAFETY CHECK | INSP | GR2 | 0.5 | 24000 |  | 72 M |  |  | 42175 | 19027 | 2013-11-01 |  | 66175 |  | 2019-11-01
Aircraft-3 | 491200-A1-1 | APU MOUNTS SYST/VIBRAT.ISOLAT.STRUCT - DI | INSP | GR1 | 1 |  |  | 80 M |  |  | 42175 | 19027 | 2013-11-01 |  |  |  | 2020-07-01
Aircraft-3 | 491200-A2-1 | APU MOUNTS GENERAL/APU SUSPENSION - GVI | INSP | GR1 | 2 |  |  | 24 M |  |  | 55242 | 24329 | 2017-03-12 |  |  |  | 2019-03-12
Aircraft-3 | 491600-A1-1 | APU AIR INTAKE SYSTEM/SEALS AND FELT - DI | INSP | GR1 | 1 |  |  | 40 M |  |  | 55242 | 24329 | 2017-03-12 |  |  |  | 2020-07-12
Aircraft-3 | 493400-A1-1 | APU FUEL LOW PRESSURE CIRCUIT - OP/C | TEST | GR1 | 0.5 |  |  | 24 M |  |  | 55242 | 24329 | 2017-03-12 |  |  |  | 2019-03-12
Aircraft-3 | 494000-A1-1 | APU IGNITER PLUGS - DISCARD | INSP | GR1 | 0.5 | 750 | 750 | 4 M | A-CHECK |  | 61288 | 26832 | 2018-09-05 |  | 62038 | 27582 | 2019-01-05
Aircraft-3 | 498000-A4-1 | APU COMPARTMENT/EXHAUST SYSTEM - V/CK | INSP | GR1 | 0.5 |  |  | 24 M |  |  | 55242 | 24329 | 2017-03-12 |  |  |  | 2019-03-12
Aircraft-3 | 499000-A1-1 | APU OIL FILTER ELEMENT - DISCARD | LUB | GR1 | 1 | 3000 |  |  | A-CHECK |  | 61288 | 26832 | 2018-09-05 |  | 64288
Aircraft-3 | 521000-02-1 | LEFT FWD PASSENGER/CREW DOOR - F/C | TEST | GR2 | 0.5 | 15000 | 10000 | 80 M |  |  | 55242 | 24329 | 2017-03-12 |  | 70242 | 34329 | 2023-11-12
Aircraft-3 | 521000-02-1 | LEFT AFT PASSENGER/CREW DOOR - F/C | TEST | GR2 | 0.5 | 15000 | 10000 | 80 M |  |  | 55242 | 24329 | 2017-03-12 |  | 70242 | 34329 | 2023-11-12
Aircraft-3 | 521000-02-1 | RIGHT FWD PASSENGER/CREW DOOR - F/C | TEST | GR2 | 0.5 | 15000 | 10000 | 80 M |  |  | 55242 | 24329 | 2017-03-12 |  | 70242 | 34329 | 2023-11-12
Aircraft-3 | 521000-02-1 | RIGHT AFT PASSENGER/CREW DOOR - F/C | TEST | GR2 | 0.5 | 15000 | 10000 | 80 M |  |  | 55242 | 24329 | 2017-03-12 |  | 70242 | 34329 | 2023-11-12
Aircraft-3 | 521000-03-1 | LEFT FWD PASSENGER/CREW DOOR SEAL - DI | INSP | GR2 | 0.5 |  |  | 48 M |  |  | 55242 | 24329 | 2017-03-12 |  |  |  | 2021-03-12
Aircraft-3 | 521000-03-1 | LEFT AFT PASSENGER/CREW DOOR SEAL - DI | INSP | GR2 | 0.5 |  |  | 48 M |  |  | 55242 | 24329 | 2017-03-12 |  |  |  | 2021-03-12
Aircraft-3 | 521000-03-1 | RIGHT FWD PASSENGER/CREW DOOR SEAL - DI | INSP | GR2 | 0.5 |  |  | 48 M |  |  | 55242 | 24329 | 2017-03-12 |  |  |  | 2021-03-12
Aircraft-3 | 521000-03-1 | RIGHT AFT PASSENGER/CREW DOOR SEAL - DI | INSP | GR2 | 0.5 |  |  | 48 M |  |  | 55242 | 24329 | 2017-03-12 |  |  |  | 2021-03-12
Aircraft-3 | 521000-04-1 | LEFT FWD PASSENGER/CREW DOOR - DI | INSP | GR2 | 2.5 | 15000 | 10000 | 80 M |  |  | 55242 | 24329 | 2017-03-12 |  | 70242 | 34329 | 2023-11-12
Aircraft-3 | 521000-04-1 | LEFT AFT PASSENGER/CREW DOOR - DI | INSP | GR2 | 2.5 | 15000 | 10000 | 80 M |  |  | 55242 | 24329 | 2017-03-12 |  | 70242 | 34329 | 2023-11-12
Aircraft-3 | 521000-04-1 | RIGHT FWD PASSENGER/CREW DOOR - DI | INSP | GR2 | 2.5 | 15000 | 10000 | 80 M |  |  | 55242 | 24329 | 2017-03-12 |  | 70242 | 34329 | 2023-11-12
Aircraft-3 | 521000-04-1 | RIGHT AFT PASSENGER/CREW DOOR - DI | INSP | GR2 | 2.5 | 15000 | 10000 | 80 M |  |  | 55242 | 24329 | 2017-03-12 |  | 70242 | 34329 | 2023-11-12
Aircraft-3 | 521000-05-1 | LEFT FWD PAX/CREW DOOR LOCKING MECH - F/C | TEST | GR2 | 0.5 | 15000 | 10000 | 80 M |  |  | 55242 | 24329 | 2017-03-12 |  | 70242 | 34329 | 2023-11-12
Aircraft-3 | 521000-05-1 | LEFT AFT PAX/CREW DOOR LOCKING MECH - F/C | TEST | GR2 | 0.5 | 15000 | 10000 | 80 M |  |  | 55242 | 24329 | 2017-03-12 |  | 70242 | 34329 | 2023-11-12
Aircraft-3 | 521000-05-1 | RIGHT FWD PAX/CREW DOOR LOCKING MECH - F/C | TEST | GR2 | 0.5 | 15000 | 10000 | 80 M |  |  | 55242 | 24329 | 2017-03-12 |  | 70242 | 34329 | 2023-11-12
Aircraft-3 | 521000-05-1 | RIGHT AFT PAX/CREW DOOR LOCKING MECH - F/C | TEST | GR2 | 0.5 | 15000 | 10000 | 80 M |  |  | 55242 | 24329 | 2017-03-12 |  | 70242 | 34329 | 2023-11-12
Aircraft-3 | 521000-06-1 | LEFT FWD PAX/CREW DOOR ESCAPE SLIDE - F/C | TEST | GR2 | 0.5 | 15000 | 10000 | 80 M |  |  | 55242 | 24329 | 2017-03-12 |  | 70242 | 34329 | 2023-11-12
Aircraft-3 | 521000-06-1 | LEFT AFT PAX/CREW DOOR ESCAPE SLIDE - F/C | TEST | GR2 | 0.5 | 15000 | 10000 | 80 M |  |  | 55242 | 24329 | 2017-03-12 |  | 70242 | 34329 | 2023-11-12
Aircraft-3 | 521000-06-1 | RIGHT FWD PAX/CREW DOOR ESCAPE SLIDE - F/C | TEST | GR2 | 0.5 | 15000 | 10000 | 80 M |  |  | 55242 | 24329 | 2017-03-12 |  | 70242 | 34329 | 2023-11-12
Aircraft-3 | 521000-06-1 | RIGHT AFT PAX/CREW DOOR ESCAPE SLIDE - F/C | TEST | GR2 | 0.5 | 15000 | 10000 | 80 M |  |  | 55242 | 24329 | 2017-03-12 |  | 70242 | 34329 | 2023-11-12
Aircraft-3 | 521000-07-1 | LEFT FWD PAX/CREW DOOR STOPS ADJUST - C/K | INSP | GR2 | 1 | 15000 | 10000 | 80 M |  |  | 55242 | 24329 | 2017-03-12 |  | 70242 | 34329 | 2023-11-12
Aircraft-3 | 521000-07-1 | LEFT AFT PAX/CREW DOOR STOPS ADJUST - C/K | INSP | GR2 | 1 | 15000 | 10000 | 80 M |  |  | 55242 | 24329 | 2017-03-12 |  | 70242 | 34329 | 2023-11-12
Aircraft-3 | 521000-07-1 | RIGHT FWD PAX/CREW DOOR STOPS ADJUST - C/K | INSP | GR2 | 1 | 15000 | 10000 | 80 M |  |  | 55242 | 24329 | 2017-03-12 |  | 70242 | 34329 | 2023-11-12
Aircraft-3 | 521000-07-1 | RIGHT AFT PAX/CREW DOOR STOPS ADJUST - C/K | INSP | GR2 | 1 | 15000 | 10000 | 80 M |  |  | 55242 | 24329 | 2017-03-12 |  | 70242 | 34329 | 2023-11-12
Aircraft-3 | 521000-08-1 | LEFT FWD PAX/CREW DOOR INTERLOCK MEC -OP/C | TEST | GR2 | 0.5 | 15000 | 10000 | 80 M |  |  | 55242 | 24329 | 2017-03-12 |  | 70242 | 34329 | 2023-11-12
Aircraft-3 | 521000-08-1 | RIGHT AFT PAX/CREW DOOR INTERLOCK MEC-OP/C | TEST | GR2 | 0.5 | 15000 | 10000 | 80 M |  |  | 55242 | 24329 | 2017-03-12 |  | 70242 | 34329 | 2023-11-12
Aircraft-3 | 521000-08-1 | RIGHT AFT PAX/CREW DOOR INTERLOCK MEC-OP/C | TEST | GR2 | 0.5 | 15000 | 10000 | 80 M |  |  | 55242 | 24329 | 2017-03-12 |  | 70242 | 34329 | 2023-11-12
Aircraft-3 | 521000-08-1 | RIGHT AFT PAX/CREW DOOR INTERLOCK MEC-OP/C | TEST | GR2 | 0.5 | 15000 | 10000 | 80 M |  |  | 55242 | 24329 | 2017-03-12 |  | 70242 | 34329 | 2023-11-12
Aircraft-3 | 521000-09-1 | LEFT FWD PAX/CREW DOOR LOCKING INDIC - F/C | TEST | GR2 | 0.5 | 15000 | 10000 | 80 M |  |  | 55242 | 24329 | 2017-03-12 |  | 70242 | 34329 | 2023-11-12
Aircraft-3 | 521000-09-1 | LEFT AFT PAX/CREW DOOR LOCKING INDIC - F/C | TEST | GR2 | 0.5 | 15000 | 10000 | 80 M |  |  | 55242 | 24329 | 2017-03-12 |  | 70242 | 34329 | 2023-11-12
Aircraft-3 | 521000-09-1 | RIGHT FWD PAX/CREW DOOR LOCKING IND - F/C | TEST | GR2 | 0.5 | 15000 | 10000 | 80 M |  |  | 55242 | 24329 | 2017-03-12 |  | 70242 | 34329 | 2023-11-12
Aircraft-3 | 521000-09-1 | RIGHT AFT PAX/CREW DOOR LOCKING IND - F/C | TEST | GR2 | 0.5 | 15000 | 10000 | 80 M |  |  | 55242 | 24329 | 2017-03-12 |  | 70242 | 34329 | 2023-11-12
Aircraft-3 | 521000-10-1 | LEFT FWD PAX/CREW DOOR DAMPING - OP/C | TEST | GR2 | 0.5 | 15000 | 10000 | 80 M |  |  | 55242 | 24329 | 2017-03-12 |  | 70242 | 34329 | 2023-11-12
Aircraft-3 | 521000-10-1 | LEFT AFT PAX/CREW DOOR DAMPING - OP/C | TEST | GR2 | 0.5 | 15000 | 10000 | 80 M |  |  | 55242 | 24329 | 2017-03-12 |  | 70242 | 34329 | 2023-11-12
Aircraft-3 | 521000-10-1 | RIGHT FWD PAX/CREW DOOR DAMPING - OP/C | TEST | GR2 | 0.5 | 15000 | 10000 | 80 M |  |  | 55242 | 24329 | 2017-03-12 |  | 70242 | 34329 | 2023-11-12
Aircraft-3 | 521000-10-1 | RIGHT AFT PAX/CREW DOOR DAMPING - OP/C | TEST | GR2 | 0.5 | 15000 | 10000 | 80 M |  |  | 55242 | 24329 | 2017-03-12 |  | 70242 | 34329 | 2023-11-12
Aircraft-3 | 521000-11-1 | LEFT FWD PAX/CREW DOOR STRIKER MEC - OP/C | TEST | GR2 | 0.5 | 15000 | 10000 | 80 M |  |  | 55242 | 24329 | 2017-03-12 |  | 70242 | 34329 | 2023-11-12
Aircraft-3 | 521000-11-1 | LEFT AFT PAX/CREW DOOR STRIKER MEC - OP/C | TEST | GR2 | 0.5 | 15000 | 10000 | 80 M |  |  | 55242 | 24329 | 2017-03-12 |  | 70242 | 34329 | 2023-11-12
Aircraft-3 | 521000-11-1 | RIGHT FWD PAX/CREW DOOR STRIKER MEC - OP/C | TEST | GR2 | 0.5 | 15000 | 10000 | 80 M |  |  | 55242 | 24329 | 2017-03-12 |  | 70242 | 34329 | 2023-11-12
Aircraft-3 | 521000-11-1 | RIGHT AFT PAX/CREW DOOR STRIKER MEC - OP/C | TEST | GR2 | 0.5 | 15000 | 10000 | 80 M |  |  | 55242 | 24329 | 2017-03-12 |  | 70242 | 34329 | 2023-11-12
Aircraft-3 | 521000-12-1 | LEFT FWD PAX/CREW DOOR - OP/C | TEST | GR2 | 0.5 | 15000 | 10000 | 80 M |  |  | 55242 | 24329 | 2017-03-12 |  | 70242 | 34329 | 2023-11-12
Aircraft-3 | 521000-12-1 | LEFT AFT PAX/CREW DOOR - OP/C | TEST | GR2 | 0.5 | 15000 | 10000 | 80 M |  |  | 55242 | 24329 | 2017-03-12 |  | 70242 | 34329 | 2023-11-12
Aircraft-3 | 521000-12-1 | RIGHT FWD PAX/CREW DOOR - OP/C | TEST | GR2 | 0.5 | 15000 | 10000 | 80 M |  |  | 55242 | 24329 | 2017-03-12 |  | 70242 | 34329 | 2023-11-12
Aircraft-3 | 521000-12-1 | RIGHT AFT PAX/CREW DOOR - OP/C | TEST | GR2 | 0.5 | 15000 | 10000 | 80 M |  |  | 55242 | 24329 | 2017-03-12 |  | 70242 | 34329 | 2023-11-12
Aircraft-3 | 521000-14-1 | LEFT FWD PAX/CREW DOOR - LUB | LUB | GR2 | 0.5 |  |  | 24 M |  |  | 55242 | 24329 | 2017-03-12 |  |  |  | 2019-03-12
Aircraft-3 | 521000-14-1 | LEFT AFT PAX/CREW DOOR - LUB | LUB | GR2 | 0.5 |  |  | 24 M |  |  | 55242 | 24329 | 2017-03-12 |  |  |  | 2019-03-12
Aircraft-3 | 521000-14-1 | RIGHT FWD PAX/CREW DOOR - LUB | LUB | GR2 | 0.5 |  |  | 24 M |  |  | 55242 | 24329 | 2017-03-12 |  |  |  | 2019-03-12
Aircraft-3 | 521000-14-1 | RIGHT AFT PAX/CREW DOOR - LUB | LUB | GR2 | 0.5 |  |  | 24 M |  |  | 55242 | 24329 | 2017-03-12 |  |  |  | 2019-03-12
Aircraft-3 | 521101-01-1 | LEFT FWD PASSENGER/CREW DOOR - DI | INSP | GR2 | 0.5 |  |  | 12 Y |  |  | 42175 | 19027 | 2013-11-01 |  |  |  | 2025-11-01
Aircraft-3 | 521101-01-1 | RIGHT FWD PASSENGER/CREW DOOR - DI | INSP | GR2 | 0.5 |  |  | 12 Y |  |  | 42175 | 19027 | 2013-11-01 |  |  |  | 2025-11-01
Aircraft-3 | 521103-01-1 | LEFT FWD PASSENGER/CREW DOOR SKIN - GVI | INSP | ESHS | 0.2 |  | 27400 |  |  |  | 35941 | 16451 | 2012-04-26 |  |  | 43851
Aircraft-3 | 521103-01-1 | RIGHT FWD PASSENGER/CREW DOOR SKIN - GVI | INSP | ESHS | 0.2 |  | 27400 |  |  |  | 35941 | 16451 | 2012-04-26 |  |  | 43851
Aircraft-3 | 521104-01-1 | LEFT FWD PASSENGER/CREW DOOR - DI | INSP | GR2 | 1.5 |  |  | 6 Y |  |  | 42175 | 19027 | 2013-11-01 |  |  |  | 2019-11-01
Aircraft-3 | 521104-01-1 | TEMPORARY PROTECTION TO INSPECTION AREAS | LUB | GR2 | 0.1 |  |  | 6 Y |  |  | 42175 | 19027 | 2013-11-01 |  |  |  | 2019-11-01
Aircraft-3 | 521104-01-1 | TEMPORARY PROTECTION TO INSPECTION AREAS | LUB | MAP | 0.5 |  |  | 6 Y |  |  | 42175 | 19027 | 2013-11-01 |  |  |  | 2019-11-01
Aircraft-3 | 521104-01-1 | RIGHT FWD PASSENGER/CREW DOOR - DI | INSP | GR2 | 1.5 |  |  | 6 Y |  |  | 42175 | 19027 | 2013-11-01 |  |  |  | 2019-11-01
Aircraft-3 | 521104-01-1 | TEMPORARY PROTECTION TO INSPECTION AREAS | LUB | GR2 | 0.1 |  |  | 6 Y |  |  | 42175 | 19027 | 2013-11-01 |  |  |  | 2019-11-01
Aircraft-3 | 521104-01-1 | TEMPORARY PROTECTION TO INSPECTION AREAS | LUB | MAP | 0.5 |  |  | 6 Y |  |  | 42175 | 19027 | 2013-11-01 |  |  |  | 2019-11-01
Aircraft-3 | 521121-01-1 | LEFT FWD PAX/CREW DOOR LOCKING MECH - LUB | LUB | GR2 | 0.5 |  |  | 24 M |  |  | 55242 | 24329 | 2017-03-12 |  |  |  | 2019-03-12
Aircraft-3 | 521121-01-1 | LEFT AFT PAX/CREW DOOR LOCKING MECH - LUB | LUB | GR2 | 0.5 |  |  | 24 M |  |  | 55242 | 24329 | 2017-03-12 |  |  |  | 2019-03-12
Aircraft-3 | 521121-01-1 | RIGHT FWD PAX/CREW DOOR LOCKING MECH - LUB | LUB | GR2 | 0.5 |  |  | 24 M |  |  | 55242 | 24329 | 2017-03-12 |  |  |  | 2019-03-12
Aircraft-3 | 521121-01-1 | RIGHT AFT PAX/CREW DOOR LOCKING MECH - LUB | LUB | GR2 | 0.5 |  |  | 24 M |  |  | 55242 | 24329 | 2017-03-12 |  |  |  | 2019-03-12
Aircraft-3 | 521121-02-1 | LEFT FWD PAX/CREW DOOR LOCKING MECH - LUB | LUB | GR2 | 0.5 |  |  | 36 M |  |  | 55242 | 24329 | 2017-03-12 |  |  |  | 2020-03-12
Aircraft-3 | 521121-02-1 | LEFT AFT PAX/CREW DOOR LOCKING MECH - LUB | LUB | GR2 | 0.5 |  |  | 36 M |  |  | 55242 | 24329 | 2017-03-12 |  |  |  | 2020-03-12
Aircraft-3 | 521121-02-1 | RIGHT FWD PAX/CREW DOOR LOCKING MECH - LUB | LUB | GR2 | 0.5 |  |  | 36 M |  |  | 55242 | 24329 | 2017-03-12 |  |  |  | 2020-03-12
Aircraft-3 | 521121-02-1 | RIGHT AFT PAX/CREW DOOR LOCKING MECH - LUB | LUB | GR2 | 0.5 |  |  | 36 M |  |  | 55242 | 24329 | 2017-03-12 |  |  |  | 2020-03-12
Aircraft-3 | 521301-01-1 | LEFT AFT PASSENGER/CREW DOOR - DI | INSP | GR2 | 0.5 |  |  | 12 Y |  |  | 42175 | 19027 | 2013-11-01 |  |  |  | 2025-11-01
Aircraft-3 | 521301-01-1 | RIGHT AFT PASSENGER/CREW DOOR - DI | INSP | GR2 | 0.5 |  |  | 12 Y |  |  | 42175 | 19027 | 2013-11-01 |  |  |  | 2025-11-01
Aircraft-3 | 521303-01-1 | LEFT AFT PASSENGER/CREW DOOR - GVI | INSP | ESHS | 0.2 |  | 27400 |  |  |  | 35941 | 16451 | 2012-04-26 |  |  | 43851
Aircraft-3 | 521303-01-1 | RIGHT AFT PASSENGER/CREW DOOR - GVI | INSP | ESHS | 0.2 |  | 27400 |  |  |  | 35941 | 16451 | 2012-04-26 |  |  | 43851
Aircraft-3 | 521304-01-1 | LEFT AFT PASSENGER/CREW DOOR - DI | INSP | GR2 | 1.5 |  |  | 6 Y |  |  | 42175 | 19027 | 2013-11-01 |  |  |  | 2019-11-01
Aircraft-3 | 521304-01-1 | TEMPORARY PROTECTION TO INSPECTION AREAS | LUB | GR2 | 0.1 |  |  | 6 Y |  |  | 42175 | 19027 | 2013-11-01 |  |  |  | 2019-11-01
Aircraft-3 | 521304-01-1 | TEMPORARY PROTECTION TO INSPECTION AREAS | LUB | MAP | 0.5 |  |  | 6 Y |  |  | 42175 | 19027 | 2013-11-01 |  |  |  | 2019-11-01
Aircraft-3 | 521304-01-1 | RIGHT AFT PASSENGER/CREW DOOR - DI | INSP | GR2 | 1.5 |  |  | 6 Y |  |  | 42175 | 19027 | 2013-11-01 |  |  |  | 2019-11-01
Aircraft-3 | 521304-01-1 | TEMPORARY PROTECTION TO INSPECTION AREAS | LUB | GR2 | 0.1 |  |  | 6 Y |  |  | 42175 | 19027 | 2013-11-01 |  |  |  | 2019-11-01
Aircraft-3 | 521304-01-1 | TEMPORARY PROTECTION TO INSPECTION AREAS | LUB | MAP | 0.5 |  |  | 6 Y |  |  | 42175 | 19027 | 2013-11-01 |  |  |  | 2019-11-01
Aircraft-3 | 522200-01-1 | LEFT FWD EMERGENCY EXIT - F/C | TEST | GR2 | 2 | 8000 |  |  |  |  | 55242 | 24329 | 2017-03-12 |  | 63242
Aircraft-3 | 522200-01-1 | LEFT AFT EMERGENCY EXIT - F/C | TEST | GR2 | 2 | 8000 |  |  |  |  | 55242 | 24329 | 2017-03-12 |  | 63242
Aircraft-3 | 522200-01-1 | RIGHT FWD EMERGENCY EXIT - F/C | TEST | GR2 | 2 | 8000 |  |  |  |  | 55242 | 24329 | 2017-03-12 |  | 63242
Aircraft-3 | 522200-01-1 | RIGHT AFT EMERGENCY EXIT - F/C | TEST | GR2 | 2 | 8000 |  |  |  |  | 55242 | 24329 | 2017-03-12 |  | 63242
Aircraft-3 | 522200-02-1 | LEFT FWD EMERGENCY EXIT - F/C | TEST | GR2 | 1 | 8000 |  |  |  |  | 55242 | 24329 | 2017-03-12 |  | 63242
Aircraft-3 | 522200-02-1 | LEFT AFT EMERGENCY EXIT - F/C | TEST | GR2 | 1 | 8000 |  |  |  |  | 55242 | 24329 | 2017-03-12 |  | 63242
Aircraft-3 | 522200-02-1 | RIGHT FWD EMERGENCY EXIT - F/C | TEST | GR2 | 1 | 8000 |  |  |  |  | 55242 | 24329 | 2017-03-12 |  | 63242
Aircraft-3 | 522200-02-1 | RIGHT AFT EMERGENCY EXIT - F/C | TEST | GR2 | 1 | 8000 |  |  |  |  | 55242 | 24329 | 2017-03-12 |  | 63242
Aircraft-3 | 522200-03-1 | LEFT FWD EMERGENCY EXIT - LUB | LUB | GR2 | 0.5 |  |  | 24 M |  |  | 55242 | 24329 | 2017-03-12 |  |  |  | 2019-03-12
Aircraft-3 | 522200-03-1 | LEFT AFT EMERGENCY EXIT - LUB | LUB | GR2 | 0.5 |  |  | 24 M |  |  | 55242 | 24329 | 2017-03-12 |  |  |  | 2019-03-12
Aircraft-3 | 522200-03-1 | RIGHT FWD EMERGENCY EXIT - LUB | LUB | GR2 | 0.5 |  |  | 24 M |  |  | 55242 | 24329 | 2017-03-12 |  |  |  | 2019-03-12
Aircraft-3 | 522200-03-1 | RIGHT AFT EMERGENCY EXIT - LUB | LUB | GR2 | 0.5 |  |  | 24 M |  |  | 55242 | 24329 | 2017-03-12 |  |  |  | 2019-03-12
Aircraft-3 | 522200-04-1 | LEFT FWD EMERG. EXIT CYLINDER ASSY - DI | INSP | GR2 | 0.5 | 8000 |  |  |  |  | 55242 | 24329 | 2017-03-12 |  | 63242
Aircraft-3 | 522200-04-1 | LEFT AFT EMERG. EXIT CYLINDER ASSY - DI | INSP | GR2 | 0.5 | 8000 |  |  |  |  | 55242 | 24329 | 2017-03-12 |  | 63242
Aircraft-3 | 522200-04-1 | RIGHT FWD EMERG. EXIT CYLINDER ASSY - DI | INSP | GR2 | 0.5 | 8000 |  |  |  |  | 55242 | 24329 | 2017-03-12 |  | 63242
Aircraft-3 | 522200-04-1 | RIGHT AFT EMERG. EXIT CYLINDER ASSY - DI | INSP | GR2 | 0.5 | 8000 |  |  |  |  | 55242 | 24329 | 2017-03-12 |  | 63242
Aircraft-3 | 522202-01-1 | LEFT FWD EMMERGENCY EXIT - DI | INSP | GR2 | 0.5 |  |  | 6 Y |  |  | 42175 | 19027 | 2013-11-01 |  |  |  | 2019-11-01
Aircraft-3 | 522202-01-1 | TEMPORARY PROTECTION TO INSPECTION AREAS | LUB | GR2 | 0.1 |  |  | 6 Y |  |  | 42175 | 19027 | 2013-11-01 |  |  |  | 2019-11-01
Aircraft-3 | 522202-01-1 | TEMPORARY PROTECTION TO INSPECTION AREAS | LUB | MAP | 0.5 |  |  | 6 Y |  |  | 42175 | 19027 | 2013-11-01 |  |  |  | 2019-11-01
Aircraft-3 | 522202-01-1 | RIGHT FWD EMMERGENCY EXIT - DI | INSP | GR2 | 0.5 |  |  | 6 Y |  |  | 42175 | 19027 | 2013-11-01 |  |  |  | 2019-11-01
Aircraft-3 | 522202-01-1 | TEMPORARY PROTECTION TO INSPECTION AREAS | LUB | GR2 | 0.1 |  |  | 6 Y |  |  | 42175 | 19027 | 2013-11-01 |  |  |  | 2019-11-01
Aircraft-3 | 522202-01-1 | TEMPORARY PROTECTION TO INSPECTION AREAS | LUB | MAP | 0.5 |  |  | 6 Y |  |  | 42175 | 19027 | 2013-11-01 |  |  |  | 2019-11-01
Aircraft-3 | 522203-01-1 | LEFT FWD EMERGENCY EXIT DOOR - GVI | INSP | GR2 | 0.5 |  | 4500 |  |  |  | 55242 | 24329 | 2017-03-12 |  |  | 28829
Aircraft-3 | 522203-01-1 | RIGHT FWD EMERGENCY EXIT DOOR - GVI | INSP | GR2 | 0.5 |  | 4500 |  |  |  | 55242 | 24329 | 2017-03-12 |  |  | 28829
Aircraft-3 | 522205-01-1 | LEFT AFT EMERGENCY EXIT DOOR - DI | INSP | GR2 | 1 |  |  | 6 Y |  |  | 42175 | 19027 | 2013-11-01 |  |  |  | 2019-11-01
Aircraft-3 | 522205-01-1 | TEMPORARY PROTECTION TO INSPECTION AREAS | LUB | GR2 | 0.1 |  |  | 6 Y |  |  | 42175 | 19027 | 2013-11-01 |  |  |  | 2019-11-01
Aircraft-3 | 522205-01-1 | TEMPORARY PROTECTION TO INSPECTION AREAS | LUB | MAP | 0.5 |  |  | 6 Y |  |  | 42175 | 19027 | 2013-11-01 |  |  |  | 2019-11-01
Aircraft-3 | 522205-01-1 | RIGHT AFT EMERGENCY EXIT DOOR - DI | INSP | GR2 | 1 |  |  | 6 Y |  |  | 42175 | 19027 | 2013-11-01 |  |  |  | 2019-11-01
Aircraft-3 | 522205-01-1 | TEMPORARY PROTECTION TO INSPECTION AREAS | LUB | GR2 | 0.1 |  |  | 6 Y |  |  | 42175 | 19027 | 2013-11-01 |  |  |  | 2019-11-01
Aircraft-3 | 522205-01-1 | TEMPORARY PROTECTION TO INSPECTION AREAS | LUB | MAP | 0.5 |  |  | 6 Y |  |  | 42175 | 19027 | 2013-11-01 |  |  |  | 2019-11-01
Aircraft-3 | 522206-01-1 | LEFT AFT EMERGENCY EXIT DOOR - GVI | INSP | GR2 | 0.5 |  | 4500 |  |  |  | 55242 | 24329 | 2017-03-12 |  |  | 28829
Aircraft-3 | 522206-01-1 | RIGHT AFT EMERGENCY EXIT DOOR - GVI | INSP | GR2 | 0.5 |  | 4500 |  |  |  | 55242 | 24329 | 2017-03-12 |  |  | 28829
Aircraft-3 | 523000-01-1 | FWD CARGO COMPARTMENT DOOR - LUB | LUB | GR2 | 0.5 |  | 5000 | 24 M |  |  | 55242 | 24329 | 2017-03-12 |  |  | 29329 | 2019-03-12
Aircraft-3 | 523000-01-1 | AFT CARGO COMPARTMENT DOOR - LUB | LUB | GR2 | 0.5 |  | 5000 | 24 M |  |  | 55242 | 24329 | 2017-03-12 |  |  | 29329 | 2019-03-12
Aircraft-3 | 523000-03-1 | FWD CARGO COMPARTMENT DOOR HANDLE - LUB | LUB | GR2 | 0.5 |  | 5000 | 24 M |  |  | 55242 | 24329 | 2017-03-12 |  |  | 29329 | 2019-03-12
Aircraft-3 | 523000-03-1 | AFT CARGO COMPARTMENT DOOR HANDLE - LUB | LUB | GR2 | 0.5 |  | 5000 | 24 M |  |  | 55242 | 24329 | 2017-03-12 |  |  | 29329 | 2019-03-12
Aircraft-3 | 523100-01-1 | FWD CARGO COMPARTMENT DOOR - F/C | TEST | GR2 | 2 | 15000 | 10000 | 48 M |  |  | 55242 | 24329 | 2017-03-12 |  | 70242 | 34329 | 2021-03-12
Aircraft-3 | 523103-01-1 | FWD CARGO COMPARTMENT DOOR LINING - REMOVE | ABAC | GR2 | 1 |  |  | 6 Y |  |  | 42175 | 19027 | 2013-11-01 |  |  |  | 2019-11-01
Aircraft-3 | 523103-01-1 | FWD CARGO COMPARTMENT DOOR - DI | INSP | GR2 | 1 |  |  | 6 Y |  |  | 42175 | 19027 | 2013-11-01 |  |  |  | 2019-11-01
Aircraft-3 | 523103-01-1 | TEMPORARY PROTECTION TO INSPECTION AREAS | LUB | GR2 | 0.1 |  |  | 6 Y |  |  | 42175 | 19027 | 2013-11-01 |  |  |  | 2019-11-01
Aircraft-3 | 523103-01-1 | TEMPORARY PROTECTION TO INSPECTION AREAS | LUB | MAP | 0.5 |  |  | 6 Y |  |  | 42175 | 19027 | 2013-11-01 |  |  |  | 2019-11-01
Aircraft-3 | 523103-01-1 | FWD CARGO COMPARTMENT DOOR LINING -INSTALL | FEAC | GR2 | 1 |  |  | 6 Y |  |  | 42175 | 19027 | 2013-11-01 |  |  |  | 2019-11-01
Aircraft-3 | 523108-01-1 | FWD CARGO COMPT DOOR HINGE FITTINGS - DI | INSP | GR2 | 0.5 |  | 14500 | 12 Y |  |  | 42175 | 19027 | 2013-11-01 |  |  | 33527 | 2025-11-01
Aircraft-3 | 523108-01-1 | TEMPORARY PROTECTION TO INSPECTION AREAS | LUB | GR2 | 0.5 |  | 14500 | 12 Y |  |  | 42175 | 19027 | 2013-11-01 |  |  | 33527 | 2025-11-01
Aircraft-3 | 523109-01-1 | FWD CARGO COMPT DOOR LOCKING HOOKS - DI | INSP | GR2 | 3 |  |  | 6 Y |  |  | 42175 | 19027 | 2013-11-01 |  |  |  | 2019-11-01
Aircraft-3 | 523109-01-1 | TEMPORARY PROTECTION TO INSPECTION AREAS | LUB | GR2 | 0.2 |  |  | 6 Y |  |  | 42175 | 19027 | 2013-11-01 |  |  |  | 2019-11-01
Aircraft-3 | 523109-01-1 | TEMPORARY PROTECTION TO INSPECTION AREAS | LUB | MAP | 0.8 |  |  | 6 Y |  |  | 42175 | 19027 | 2013-11-01 |  |  |  | 2019-11-01
Aircraft-3 | 523113-01-1 | AFT CARGO COMPARTMENT DOOR - DI | INSP | GR2 | 2.5 |  |  | 6 Y |  |  | 42175 | 19027 | 2013-11-01 |  |  |  | 2019-11-01
Aircraft-3 | 523113-01-1 | TEMPORARY PROTECTION TO INSPECTION AREAS | LUB | GR2 | 0.2 |  |  | 6 Y |  |  | 42175 | 19027 | 2013-11-01 |  |  |  | 2019-11-01
Aircraft-3 | 523113-01-1 | TEMPORARY PROTECTION TO INSPECTION AREAS | LUB | MAP | 0.8 |  |  | 6 Y |  |  | 42175 | 19027 | 2013-11-01 |  |  |  | 2019-11-01
Aircraft-3 | 523118-01-2 | AFT CARGO COMPARTMENT DOOR - DI | INSP | GR2 | 0.5 |  | 14500 | 12 Y |  |  | 42175 | 19027 | 2013-11-01 |  |  | 33527 | 2025-11-01
Aircraft-3 | 523118-01-2 | TEMPORARY PROTECTION TO INSPECTION AREAS | LUB | GR2 | 0.5 |  | 14500 | 12 Y |  |  | 42175 | 19027 | 2013-11-01 |  |  | 33527 | 2025-11-01
Aircraft-3 | 523119-01-2 | AFT CARGO COMPARTMENT DOOR - DI | INSP | GR2 | 3.5 |  |  | 6 Y |  |  | 42175 | 19027 | 2013-11-01 |  |  |  | 2019-11-01
Aircraft-3 | 523119-01-2 | TEMPORARY PROTECTION TO INSPECTION AREAS | LUB | GR2 | 0.2 |  |  | 6 Y |  |  | 42175 | 19027 | 2013-11-01 |  |  |  | 2019-11-01
Aircraft-3 | 523119-01-2 | TEMPORARY PROTECTION TO INSPECTION AREAS | LUB | MAP | 0.8 |  |  | 6 Y |  |  | 42175 | 19027 | 2013-11-01 |  |  |  | 2019-11-01
Aircraft-3 | 523119-02-2 | AFT CARGO COMPARTMENT DOOR - GVI | INSP | GR2 | 0.5 |  | 10300 |  |  |  | 40974 | 18530 | 2013-06-26 |  |  | 28830
Aircraft-3 | 523200-01-1 | AFT CARGO COMPARTMENT DOOR - F/C | TEST | GR2 | 2.5 | 15000 | 10000 | 48 M |  |  | 55242 | 24329 | 2017-03-12 |  | 70242 | 34329 | 2021-03-12
Aircraft-3 | 523300-01-1 | BULK CARGO COMPARTMENT DOOR HANDLE - LUB | LUB | GR2 | 0.5 |  | 5000 | 24 M |  | A4.24 | 54990 | 24220 | 2016-12-21 |  |  | 29220 | 2018-12-21
Aircraft-3 | 523303-01-1 | BULK CARGO COMPARTMENT DOOR - DI | INSP | GR2 | 2 |  |  | 6 Y |  |  | 42175 | 19027 | 2013-11-01 |  |  |  | 2019-11-01
Aircraft-3 | 523303-01-1 | TEMPORARY PROTECTION TO INSPECTION AREAS | LUB | GR2 | 0.1 |  |  | 6 Y |  |  | 42175 | 19027 | 2013-11-01 |  |  |  | 2019-11-01
Aircraft-3 | 523303-01-1 | TEMPORARY PROTECTION TO INSPECTION AREAS | LUB | MAP | 0.4 |  |  | 6 Y |  |  | 42175 | 19027 | 2013-11-01 |  |  |  | 2019-11-01
Aircraft-3 | 523305-01-1 | BULK CARGO COMPARTMENT DOOR - DI | INSP | GR2 | 3 |  |  | 12 Y |  |  | 42175 | 19027 | 2013-11-01 |  |  |  | 2025-11-01
Aircraft-3 | 523305-01-1 | TEMPORARY PROTECTION TO INSPECTION AREAS | LUB | GR2 | 0.1 |  |  | 12 Y |  |  | 42175 | 19027 | 2013-11-01 |  |  |  | 2025-11-01
Aircraft-3 | 523305-01-1 | TEMPORARY PROTECTION TO INSPECTION AREAS | LUB | NDT | 0.4 |  |  | 12 Y |  |  | 42175 | 19027 | 2013-11-01 |  |  |  | 2025-11-01
Aircraft-3 | 523500-01-1 | CARGO COMPT DOORS CLOSING INHIBITION -OP/C | TEST | GR2 | 0.5 |  | 10000 | 72 M |  |  | 42175 | 19027 | 2013-11-01 |  |  | 29027 | 2019-11-01
Aircraft-3 | 524100-01-1 | FWD AVIONICS COMPARTMENT DOOR SEAL - DI | INSP | GR2 | 0.5 |  |  | 48 M |  |  | 55242 | 24329 | 2017-03-12 |  |  |  | 2021-03-12
Aircraft-3 | 524100-01-1 | LATERAL AVIONICS COMPART DOOR SEAL - DI | INSP | GR2 | 0.5 |  |  | 48 M |  |  | 55242 | 24329 | 2017-03-12 |  |  |  | 2021-03-12
Aircraft-3 | 524100-01-1 | LATERAL AVIONICS COMPART DOOR SEAL - DI | INSP | GR2 | 0.5 |  |  | 48 M |  |  | 55242 | 24329 | 2017-03-12 |  |  |  | 2021-03-12
Aircraft-3 | 524100-01-1 | REAR AVIONICS COMPART DOOR SEAL - DI | INSP | GR2 | 0.5 |  |  | 48 M |  |  | 55242 | 24329 | 2017-03-12 |  |  |  | 2021-03-12
Aircraft-3 | 524100-02-1 | FWD AVIONICS COMPARTMENT DOOR HANDLE - LUB | LUB | GR2 | 0.5 |  |  | 36 M |  |  | 55242 | 24329 | 2017-03-12 |  |  |  | 2020-03-12
Aircraft-3 | 524100-02-1 | LATERAL AVIONICS COMPART DOOR HANDLE - LUB | LUB | GR2 | 0.5 |  |  | 36 M |  |  | 55242 | 24329 | 2017-03-12 |  |  |  | 2020-03-12
Aircraft-3 | 524100-02-1 | LATERAL AVIONICS COMPART DOOR HANDLE - LUB | LUB | GR2 | 0.5 |  |  | 36 M |  |  | 55242 | 24329 | 2017-03-12 |  |  |  | 2020-03-12
Aircraft-3 | 524100-02-1 | REAR AVIONICS COMPART DOOR HANDLE - LUB | LUB | GR2 | 0.5 |  |  | 36 M |  |  | 55242 | 24329 | 2017-03-12 |  |  |  | 2020-03-12
Aircraft-3 | 524111-01-1 | FWD AVIONICS COMPARTMENT DOOR - DI | INSP | GR2 | 0.5 |  |  | 12 Y |  |  | 20546 | 9877 | 2008-02-12 |  |  |  | 2020-02-12
Aircraft-3 | 524111-01-1 | TEMPORARY PROTECTION TO INSPECTION AREAS | LUB | GR2 | 0.1 |  |  | 12 Y |  |  | 20546 | 9877 | 2008-02-12 |  |  |  | 2020-02-12
Aircraft-3 | 524111-01-1 | TEMPORARY PROTECTION TO INSPECTION AREAS | LUB | MAP | 0.5 |  |  | 12 Y |  |  | 20546 | 9877 | 2008-02-12 |  |  |  | 2020-02-12
Aircraft-3 | 524121-01-1 | AFT AVIONIC COMPARTMENT ACCESS DOOR - DI | INSP | GR2 | 0.5 |  |  | 6 Y |  |  | 42175 | 19027 | 2013-11-01 |  |  |  | 2019-11-01
Aircraft-3 | 524121-01-1 | TEMPORARY PROTECTION TO INSPECTION AREAS | LUB | GR2 | 0.1 |  |  | 6 Y |  |  | 42175 | 19027 | 2013-11-01 |  |  |  | 2019-11-01
Aircraft-3 | 524121-01-1 | TEMPORARY PROTECTION TO INSPECTION AREAS | LUB | NDT | 0.4 |  |  | 6 Y |  |  | 42175 | 19027 | 2013-11-01 |  |  |  | 2019-11-01
Aircraft-3 | 524131-01-1 | LATERAL RIGHT AVIONIC COMPART DOOR - DI | INSP | GR2 | 0.5 |  |  | 6 Y |  |  | 42175 | 19027 | 2013-11-01 |  |  |  | 2019-11-01
Aircraft-3 | 524131-01-1 | TEMPORARY PROTECTION TO INSPECTION AREAS | LUB | GR2 | 0.1 |  |  | 6 Y |  |  | 42175 | 19027 | 2013-11-01 |  |  |  | 2019-11-01
Aircraft-3 | 524131-01-1 | TEMPORARY PROTECTION TO INSPECTION AREAS | LUB | MAP | 0.4 |  |  | 6 Y |  |  | 42175 | 19027 | 2013-11-01 |  |  |  | 2019-11-01
Aircraft-3 | 524141-01-1 | LATERAL LEFT AVIONICS COMPART DOOR - DI | INSP | GR2 | 0.5 |  |  | 6 Y |  |  | 42175 | 19027 | 2013-11-01 |  |  |  | 2019-11-01
Aircraft-3 | 524141-01-1 | TEMPORARY PROTECTION TO INSPECTION AREAS | LUB | GR2 | 0.1 |  |  | 6 Y |  |  | 42175 | 19027 | 2013-11-01 |  |  |  | 2019-11-01
Aircraft-3 | 524141-01-1 | TEMPORARY PROTECTION TO INSPECTION AREAS | LUB | MAP | 0.5 |  |  | 6 Y |  |  | 42175 | 19027 | 2013-11-01 |  |  |  | 2019-11-01
Aircraft-3 | 525111-01-1 | COCKPIT DOOR LOCKING SYSTEM - DI | INSP | GR2 | 1.5 | 15000 |  |  |  |  | 55242 | 24329 | 2017-03-12 |  | 70242
Aircraft-3 | 525111-02-1 | COCKPIT DOOR PRESS SENSING CHANNELS - OP/C | TEST | GR4 | 0.5 | 15000 |  | 48 M |  |  | 55242 | 24329 | 2017-03-12 |  | 70242 |  | 2021-03-12
Aircraft-3 | 525111-04-1 | COCKPIT DOOR OPENING - OP/C | TEST | GR4 | 0.5 | 15000 |  | 48 M |  |  | 55242 | 24329 | 2017-03-12 |  | 70242 |  | 2021-03-12
Aircraft-3 | 525111-05-1 | COCKPIT DOOR OPENING - OP/C | TEST | GR4 | 0.5 | 15000 |  | 48 M |  |  | 55242 | 24329 | 2017-03-12 |  | 70242 |  | 2021-03-12
Aircraft-3 | 525111-08-1 | DOOR/COCKPIT/MANUAL OPEN/ESCAPE PANEL-OP/C | TEST | GR2 | 0.5 |  |  | 72 M |  |  | 42175 | 19027 | 2013-11-01 |  |  |  | 2019-11-01
Aircraft-3 | 527100-01-1 | DOOR WARNING SYSTEM - OP/C | TEST | GR4 | 1.5 | 7500 |  | 40 M |  |  | 55242 | 24329 | 2017-03-12 |  | 62742 |  | 2020-07-12
Aircraft-3 | 527100-02-1 | DOOR WARNING PROXIMITY SWITCH MECH - LUB | LUB | GR2 | 0.2 |  |  | 18 M | A-CHECK |  | 59212 | 25955 | 2018-03-14 |  |  |  | 2019-09-14
Aircraft-3 | 527100-02-1 | DOOR WARNING PROXIMITY SWITCH MECH - LUB | LUB | GR2 | 0.2 |  |  | 18 M | A-CHECK |  | 59212 | 25955 | 2018-03-14 |  |  |  | 2019-09-14
Aircraft-3 | 527100-02-1 | DOOR WARNING PROXIMITY SWITCH MECH - LUB | LUB | GR2 | 0.2 |  |  | 18 M | A-CHECK |  | 59212 | 25955 | 2018-03-14 |  |  |  | 2019-09-14
Aircraft-3 | 527100-02-1 | DOOR WARNING PROXIMITY SWITCH MECH - LUB | LUB | GR2 | 0.2 |  |  | 18 M | A-CHECK |  | 59212 | 25955 | 2018-03-14 |  |  |  | 2019-09-14
Aircraft-3 | 527300-01-1 | EMERGENCY ESCAPE SLIDE RELEASE WARN - OP/C | TEST | GR4 | 2 | 7500 |  | 40 M |  |  | 55242 | 24329 | 2017-03-12 |  | 62742 |  | 2020-07-12
Aircraft-3 | 527300-02-1 | EMERGENCY ESCAPE SLIDE WARNING SYST - OP/C | TEST | GR4 | 2 |  | 18000 | 80 M |  |  | 55242 | 24329 | 2017-03-12 |  |  | 42329 | 2023-11-12
Aircraft-3 | 528101-01-1 | LEFT MLG DOOR FITTINGS - DI | INSP | GR1 | 0.5 |  |  | 6 Y |  |  | 42175 | 19027 | 2013-11-01 |  |  |  | 2019-11-01
Aircraft-3 | 528101-01-1 | TEMPORARY PROTECTION TO INSPECTION AREAS | LUB | GR1 | 0.5 |  |  | 6 Y |  |  | 42175 | 19027 | 2013-11-01 |  |  |  | 2019-11-01
Aircraft-3 | 528101-01-1 | RIGHT MLG DOOR FITTINGS - DI | INSP | GR1 | 0.5 |  |  | 6 Y |  |  | 42175 | 19027 | 2013-11-01 |  |  |  | 2019-11-01
Aircraft-3 | 528101-01-1 | TEMPORARY PROTECTION TO INSPECTION AREAS | LUB | GR1 | 0.5 |  |  | 6 Y |  |  | 42175 | 19027 | 2013-11-01 |  |  |  | 2019-11-01
Aircraft-3 | 528106-01-1 | NECESSARY PROCEDURES TO INSP. | ABAC | GR1 | 0.5 |  | 4600 | [8 empty] | 48000
Aircraft-3 | 528106-01-1 | MLG DOORS SYST/ACTUACTOR LUGS-PART 4 - NDT | INSP | NDT | 0.5 |  | 4600 | [8 empty] | 48000
Aircraft-3 | 528106-01-1 | MLG DOORS SYST/ACTUACTOR LUGS-PART 6 - NDT | INSP | NDT | 0.5 |  | 4600 | [8 empty] | 48000
Aircraft-3 | 528106-01-1 | FINAL CONFIGURATION AFTER INSP. | FEAC | GR1 | 0.5 |  | 4600 | [8 empty] | 48000
Aircraft-3 | 528106-01-1 | NECESSARY PROCEDURES TO INSP. | ABAC | GR1 | 0.5 |  | 4600 | [8 empty] | 48000
Aircraft-3 | 528106-01-1 | MLG DOORS SYST/ACTUACTOR LUGS-PART 4 - NDT | INSP | NDT | 0.5 |  | 4600 | [8 empty] | 48000
Aircraft-3 | 528106-01-1 | MLG DOORS SYST/ACTUACTOR LUGS-PART 6 - NDT | INSP | NDT | 0.5 |  | 4600 | [8 empty] | 48000
Aircraft-3 | 528106-01-1 | FINAL CONFIGURATION AFTER INSP. | FEAC | GR1 | 0.5 |  | 4600 | [8 empty] | 48000
Aircraft-3 | 528107-01-1 | MLG DOORS SYSTEM/FWD FITTING JOINT - DI | INSP | GR1 | 0.5 |  | 4400 | [8 empty] | 48000
Aircraft-3 | 528107-01-1 | MLG DOORS SYSTEM/FWD FITTING JOINT - DI | INSP | GR1 | 0.5 |  | 4400 | [8 empty] | 48000
Aircraft-3 | 528211-01-1 | NOSE LANDING GEAR MAIN DOOR HINGE - DI | INSP | GR1 | 0.5 |  |  | 6 Y |  |  | 42175 | 19027 | 2013-11-01 |  |  |  | 2019-11-01
Aircraft-3 | 528211-01-1 | TEMPORARY PROTECTION TO INSPECTION AREAS | LUB | GR1 | 0.5 |  |  | 6 Y |  |  | 42175 | 19027 | 2013-11-01 |  |  |  | 2019-11-01
Aircraft-3 | 528221-01-1 | NOSE LAND GEAR SECONDARY DOOR HINGE - DI | INSP | GR1 | 0.5 |  |  | 6 Y |  |  | 42175 | 19027 | 2013-11-01 |  |  |  | 2019-11-01
Aircraft-3 | 528221-01-1 | TEMPORARY PROTECTION TO INSPECTION AREAS | LUB | GR1 | 0.5 |  |  | 6 Y |  |  | 42175 | 19027 | 2013-11-01 |  |  |  | 2019-11-01
Aircraft-3 | 528223-01-1 | NLG DOORS SYST/AFT DOOR AFT FITTINGS - DI | INSP | GR1 | 0.5 |  | 7500 |  |  |  | 55242 | 24329 | 2017-03-12 |  |  | 31829
Aircraft-3 | 528223-01-1 | NLG DOORS SYST/AFT DOOR AFT FITTINGS - DI | INSP | GR1 | 0.5 |  | 7500 |  |  |  | 55242 | 24329 | 2017-03-12 |  |  | 31829
Aircraft-3 | 530000-01-1 | LOWER FUSELAGE PISTON DRAIN VALVES - DI | INSP | GR2 | 1 |  |  | 72 M |  |  | 42175 | 19027 | 2013-11-01 |  |  |  | 2019-11-01
Aircraft-3 | 531101-02-1 | NECESSARY PROCEDURES TO INSP. | ABAC | ICH | 6 |  | 9800 | [8 empty] | 35900
Aircraft-3 | 531101-02-1 | FWD PASSENGER/CREW DOOR CUTOUT - SDI | INSP | GR2 | 1 |  | 9800 | [8 empty] | 35900
Aircraft-3 | 531101-02-1 | FINAL CONFIGURATION AFTER INSP. | FEAC | GR2 | 0.5 |  | 9800 | [8 empty] | 35900
Aircraft-3 | 531101-02-1 | FINAL CONFIGURATION AFTER INSP. | FEAC | ICH | 7.5 |  | 9800 | [8 empty] | 35900
Aircraft-3 | 531102-01-1 | LEFT/FWD PAX DOOR FRAME - DI | INSP | ESHS | 1 |  | 15300 | 6 Y |  |  | 55242 | 24329 | 2017-03-12 |  |  | 39629 | 2023-03-12
Aircraft-3 | 531102-01-1 | RIGHT/FWD PAX DOOR FRAME - DI | INSP | ESHS | 1 |  | 15300 | 6 Y |  |  | 55242 | 24329 | 2017-03-12 |  |  | 39629 | 2023-03-12
Aircraft-3 | 531103-01-2 | NECESSARY PROCEDURES TO INSP. | ABAC | GR2 | 6 |  | 16800 | [8 empty] | 30000
Aircraft-3 | 531103-01-2 | MAIN STRUCT/FWD PAX/CREW DOOR CUTOUT - DI | INSP | GR2 | 0.5 |  | 16800 | [8 empty] | 30000
Aircraft-3 | 531103-01-2 | MAIN STRUCT/FWD PAX/CREW DOOR CUTOUT - NDT | INSP | NDT | 1.5 |  | 16800 | [8 empty] | 30000
Aircraft-3 | 531103-01-2 | FINAL CONFIGURATION AFTER INSP. | FEAC | GR2 | 6 |  | 16800 | [8 empty] | 30000
Aircraft-3 | 531105-01-1 | MAIN STRUCTURE/LATERAL WINDOW FRAME - DI | INSP | GR2 | 0.5 |  | 890 |  | A-CHECK |  | 61288 | 26832 | 2018-09-05 |  |  | 27722
Aircraft-3 | 531106-01-1 | FWD FUSELAGE SKIN FROM FR12 TO 24 - GVI | INSP | ESHS | 1 |  | 10700 |  |  |  | 55242 | 24329 | 2017-03-12 |  |  | 35029
Aircraft-3 | 531107-01-1 | FWD PRESSURE BULKHEAD FWD FACE - DI | INSP | ESHS | 0.5
Aircraft-3 | 531108-01-1 | MAIN STRUCT./NLG/BOLTS - REMOVE | ABAC | ESHS | 1 | 39900 | 19900 | [7 empty] | 109200 | 54600
Aircraft-3 | 531108-01-1 | MAIN STRUCT./HOLES AT FWD CORNERS/FR9 -DI | INSP | GR1 | 0.5 | 39900 | 19900 | [7 empty] | 109200 | 54600
Aircraft-3 | 531108-01-1 | MAIN STRUCT./HOLES AT FWD CORNERS/FR9 -NDT | INSP | NDT | 0.5 | 39900 | 19900 | [7 empty] | 109200 | 54600
Aircraft-3 | 531108-01-1 | MAIN STRUCT./NLG/BOLTS - INSTALL | FEAC | ESHS | 1.5 | 39900 | 19900 | [7 empty] | 109200 | 54600
Aircraft-3 | 531111-01-1 | AVIONICS COMPARTMENT DOORS - GVI | INSP | GR2 | 1 |  | 1500 |  | A-CHECK |  | 60605 | 26528 | 2018-07-10 |  |  | 28028
Aircraft-3 | 531112-01-1 | FUSELAGE LOWER PANEL AT NLG BAY - DI | INSP | GR2 | 0.5 | 39600 | 19800 |  |  |  | 34567 | 15877 | 2011-12-19 |  | 74167 | 35677
Aircraft-3 | 531113-01-1 | FUSELAGE SKIN ATTACHMENT/FR 16,STG 3 - GVI | INSP | ESHS | 0.5 |  | 6500 |  |  |  | 55242 | 24329 | 2017-03-12 |  |  | 30829
Aircraft-3 | 531114-02-1 | FUSELAGE SKIN EXTERNAL SURFACE - GVI | INSP | ESHS | 1 |  | 5700 | [8 empty] | 30029
Aircraft-3 | 531117-01-1 | FUSELAGE SIDE PANEL - GVI | INSP | ESHS | 0.5 |  | 14500 |  |  |  | 55242 | 24329 | 2017-03-12 |  |  | 38829
Aircraft-3 | 531118-01-1 | AREA FWD OF WINDSHIELD EXT SURFACE - GVI | INSP | ESHS | 0.5 |  | 10500 |  |  |  | 48314 | 21513 | 2015-05-31 |  |  | 32013
Aircraft-3 | 531119-01-4 | LOWER LONGIT LAP JOINT UPPER SKIN - DI | INSP | ESHS | 0.5 |  | 12800 | [8 empty] | 35300
Aircraft-3 | 531120-01-1 | UPPER LAP JOINT EXTERNAL SURFACE - DI | INSP | ESHS | 0.5
Aircraft-3 | 531121-01-1 | LATERAL LONGITUDINAL LAP JOINT - DI | INSP | ESHS | 0.5
Aircraft-3 | 531123-01-1 | FUSELAGE SKIN, LATERAL LAP JOINT - DI | INSP | ESHS | 1 |  |  | 6 Y | [8 empty] | 2026-03-13
Aircraft-3 | 531124-01-1 | MAIN STRUCTURE FRAME 4 THRU 24 SYSTEM - DI | INSP | GR1 | 1 |  | 7900 | [8 empty] | 33600
Aircraft-3 | 531125-02-1 | NOSE FORWARD FUSELAGE/WINDOW FRAME - DI | INSP | GR2 | 0.5 |  | 29800 | [8 empty] | 48000
Aircraft-3 | 531126-01-1 | NECESSARY PROCEDURES TO INSP. | ABAC | GR2 | 6
Aircraft-3 | 531126-01-1 | MAIN STRUCT/LATERAL SPLICING,FR 8 - NDT | INSP | NDT | 1
Aircraft-3 | 531126-01-1 | FINAL CONFIGURATION AFTER INSP | FEAC | GR2 | 7
Aircraft-3 | 531127-01-1 | NECESSARY PROCEDURES TO INSP. | ABAC | ICH | 1 |  | 7200 | [8 empty] | 31400
Aircraft-3 | 531127-01-1 | MAIN STRUCTURE/LATERAL SPLICING,FR 11 -NDT | INSP | NDT | 0.5 |  | 7200 | [8 empty] | 31400
Aircraft-3 | 531127-01-1 | FINAL CONFIGURATION AFTER INSP. | FEAC | ICH | 1.5 |  | 7200 | [8 empty] | 31400
Aircraft-3 | 531129-02-2 | NECESSARY PROCEDURES TO INSP. | ABAC | GR2 | 14.7 |  | 8800 | [8 empty] | 30600
Aircraft-3 | 531129-02-2 | NECESSARY PROCEDURES TO INSP. | ABAC | GR4 | 0.3 |  | 8800 | [8 empty] | 30600
Aircraft-3 | 531129-02-2 | WINDSHIELD CENTER POST LOWER ATTACH. - NDT | INSP | NDT | 1 |  | 8800 | [8 empty] | 30600
Aircraft-3 | 531129-02-2 | FINAL CONFIGURATION AFTER INSP. | FEAC | GR2 | 14.5 |  | 8800 | [8 empty] | 30600
Aircraft-3 | 531129-02-2 | FINAL CONFIGURATION AFTER INSP. | FEAC | GR4 | 0.5 |  | 8800 | [8 empty] | 30600
Aircraft-3 | 531130-02-1 | NECESSARY PROCEDURES TO INSP. | ABAC | GR2 | 0.5 |  | 13800 | [8 empty] | 48000
Aircraft-3 | 531130-02-1 | WINDSHIELD SLIDING WINDOW FR4 LWR - DI | INSP | GR2 | 0.5 |  | 13800 | [8 empty] | 48000
Aircraft-3 | 531130-02-1 | WINDSHIELD SLIDING WINDOW FR4 LWR - NDT | INSP | NDT | 1 |  | 13800 | [8 empty] | 48000
Aircraft-3 | 531130-02-1 | FINAL CONFIGURATION AFTER INSP. | FEAC | GR2 | 0.5 |  | 13800 | [8 empty] | 48000
Aircraft-3 | 531131-02-1 | NECESSARY PROCEDURES TO INSP. | ABAC | ESHS | 1 |  | 12600 | [8 empty] | 31100
Aircraft-3 | 531131-02-1 | NECESSARY PROCEDURES TO INSP. | ABAC | GR2 | 9 |  | 12600 | [8 empty] | 31100
Aircraft-3 | 531131-02-1 | FWD FUSELAGE/WINDSHIELD CENTER POST - DI | INSP | GR2 | 0.5 |  | 12600 | [8 empty] | 31100
Aircraft-3 | 531131-02-1 | FWD FUSELAGE/WINDSHIELD CENTER POST - NDT | INSP | NDT | 0.5 |  | 12600 | [8 empty] | 31100
Aircraft-3 | 531131-02-1 | FINAL CONFIGURATION AFTER INSP. | FEAC | ESHS | 1.5 |  | 12600 | [8 empty] | 31100
Aircraft-3 | 531131-02-1 | FINAL CONFIGURATION AFTER INSP. | FEAC | GR2 | 12 |  | 12600 | [8 empty] | 31100
Aircraft-3 | 531131-02-1 | FINAL CONFIGURATION AFTER INSP. | FEAC | ICH | 1 |  | 12600 | [8 empty] | 31100
Aircraft-3 | 531131-02-1 | FINAL CONFIGURATION AFTER INSP. | FEAC | PINT | 1 |  | 12600 | [8 empty] | 31100
Aircraft-3 | 531133-01-1 | MAIN STRUCT/WINDSHIELD SIDE POST,LH/RH -DI | INSP | GR2 | 1.5 |  | 1100 |  | A-CHECK | A3.26 | 59958 | 26264 | 2018-05-16 |  |  | 27364
Aircraft-3 | 531135-01-2 | NECESSARY PROCEDURES TO INSP. | ABAC | GR2 | 1 |  | 11000 | [8 empty] | 28800
Aircraft-3 | 531135-01-2 | WINDSHIELD SIDE FR4 UPPER ATTACH - NDT | INSP | NDT | 0.5 |  | 11000 | [8 empty] | 28800
Aircraft-3 | 531135-01-2 | FINAL CONFIGURATION AFTER INSP. | FEAC | GR2 | 0.5 |  | 11000 | [8 empty] | 28800
Aircraft-3 | 531151-01-1 | LEFT FWD PAX/CREW DOOR STOP FITTINGS - DI | INSP | GR2 | 1 |  |  | 12 Y |  |  | 42175 | 19027 | 2013-11-01 |  |  |  | 2025-11-01
Aircraft-3 | 531151-01-1 | RGHT FWD PAX/CREW DOOR STOP FITTINGS - DI | INSP | GR2 | 1 |  |  | 12 Y |  |  | 42175 | 19027 | 2013-11-01 |  |  |  | 2025-11-01
Aircraft-3 | 531153-02-1 | NECESSARY PROCEDURES TO INSP. | ABAC | ESHS | 2.5 |  | 6800 | [8 empty] | 30200
Aircraft-3 | 531153-02-1 | NECESSARY PROCEDURES TO INSP. | ABAC | GR2 | 1.5 |  | 6800 | [8 empty] | 30200
Aircraft-3 | 531153-02-1 | NECESSARY PROCEDURES TO INSP. | ABAC | ICH | 1 |  | 6800 | [8 empty] | 30200
Aircraft-3 | 531153-02-1 | LEFT FWD PAX/CREW DOOR FRAME - DI | INSP | GR2 | 0.5 |  | 6800 | [8 empty] | 30200
Aircraft-3 | 531153-02-1 | LEFT FWD PAX/CREW DOOR FRAME - NDT | INSP | NDT | 2 |  | 6800 | [8 empty] | 30200
Aircraft-3 | 531153-02-1 | FINAL CONFIGURATION AFTER INSP. | FEAC | ESHS | 2.5 |  | 6800 | [8 empty] | 30200
Aircraft-3 | 531153-02-1 | FINAL CONFIGURATION AFTER INSP. | FEAC | GR2 | 2 |  | 6800 | [8 empty] | 30200
Aircraft-3 | 531153-02-1 | FINAL CONFIGURATION AFTER INSP. | FEAC | ICH | 1 |  | 6800 | [8 empty] | 30200
Aircraft-3 | 531153-02-1 | NECESSARY PROCEDURES TO INSP. | ABAC | ESHS | 2.5 |  | 6800 | [8 empty] | 30200
Aircraft-3 | 531153-02-1 | NECESSARY PROCEDURES TO INSP. | ABAC | GR2 | 1.5 |  | 6800 | [8 empty] | 30200
Aircraft-3 | 531153-02-1 | NECESSARY PROCEDURES TO INSP. | ABAC | ICH | 1 |  | 6800 | [8 empty] | 30200
Aircraft-3 | 531153-02-1 | RIGHT FWD PAX/CREW DOOR FRAME - DI | INSP | GR2 | 0.5 |  | 6800 | [8 empty] | 30200
Aircraft-3 | 531153-02-1 | RIGHT FWD PAX/CREW DOOR FRAME - NDT | INSP | NDT | 2 |  | 6800 | [8 empty] | 30200
Aircraft-3 | 531153-02-1 | FINAL CONFIGURATION AFTER INSP. | FEAC | ESHS | 2.5 |  | 6800 | [8 empty] | 30200
Aircraft-3 | 531153-02-1 | FINAL CONFIGURATION AFTER INSP. | FEAC | GR2 | 2 |  | 6800 | [8 empty] | 30200
Aircraft-3 | 531153-02-1 | FINAL CONFIGURATION AFTER INSP. | FEAC | ICH | 1 |  | 6800 | [8 empty] | 30200
Aircraft-3 | 531154-01-1 | NECESSARY PROCEDURES TO INSP | ABAC | GR2 | 10 |  | 16800 | [8 empty] | 48000
Aircraft-3 | 531154-01-1 | FWD PASSENGER/CREW DOOR CUTOUT - NDT | INSP | NDT | 2 |  | 16800 | [8 empty] | 48000
Aircraft-3 | 531154-01-1 | FINAL CONFIGURATION AFTER INSP | FEAC | GR2 | 15 |  | 16800 | [8 empty] | 48000
Aircraft-3 | 531155-02-1 | NECESSARY PROCEDURES TO INSP. | ABAC | ESHS | 2.5 |  | 8900 | [8 empty] | 27700
Aircraft-3 | 531155-02-1 | NECESSARY PROCEDURES TO INSP. | ABAC | GR2 | 1.5 |  | 8900 | [8 empty] | 27700
Aircraft-3 | 531155-02-1 | NECESSARY PROCEDURES TO INSP. | ABAC | ICH | 1 |  | 8900 | [8 empty] | 27700
Aircraft-3 | 531155-02-1 | LEFT FWD PAX/CREW DOOR FRAME - DI | INSP | GR2 | 0.5 |  | 8900 | [8 empty] | 27700
Aircraft-3 | 531155-02-1 | LEFT FWD PAX/CREW DOOR FRAME - NDT | INSP | NDT | 1.5 |  | 8900 | [8 empty] | 27700
Aircraft-3 | 531155-02-1 | FINAL CONFIGURATION AFTER INSP. | FEAC | ESHS | 2.5 |  | 8900 | [8 empty] | 27700
Aircraft-3 | 531155-02-1 | FINAL CONFIGURATION AFTER INSP. | FEAC | GR2 | 2 |  | 8900 | [8 empty] | 27700
Aircraft-3 | 531155-02-1 | FINAL CONFIGURATION AFTER INSP. | FEAC | ICH | 1 |  | 8900 | [8 empty] | 27700
Aircraft-3 | 531155-02-1 | NECESSARY PROCEDURES TO INSP. | ABAC | ESHS | 2.5 |  | 8900 | [8 empty] | 27700
Aircraft-3 | 531155-02-1 | NECESSARY PROCEDURES TO INSP. | ABAC | GR2 | 1.5 |  | 8900 | [8 empty] | 27700
Aircraft-3 | 531155-02-1 | NECESSARY PROCEDURES TO INSP. | ABAC | ICH | 1 |  | 8900 | [8 empty] | 27700
Aircraft-3 | 531155-02-1 | RIGHT FWD PAX/CREW DOOR FRAME - DI | INSP | GR2 | 0.5 |  | 8900 | [8 empty] | 27700
Aircraft-3 | 531155-02-1 | RIGHT FWD PAX/CREW DOOR FRAME - NDT | INSP | NDT | 1.5 |  | 8900 | [8 empty] | 27700
Aircraft-3 | 531155-02-1 | FINAL CONFIGURATION AFTER INSP. | FEAC | ESHS | 2.5 |  | 8900 | [8 empty] | 27700
Aircraft-3 | 531155-02-1 | FINAL CONFIGURATION AFTER INSP. | FEAC | GR2 | 2 |  | 8900 | [8 empty] | 27700
Aircraft-3 | 531155-02-1 | FINAL CONFIGURATION AFTER INSP. | FEAC | ICH | 1 |  | 8900 | [8 empty] | 27700
Aircraft-3 | 531157-01-2 | MN STRUCT/FR4 THRU 24/FITTING FR20/21 - DI | INSP | GR2 | 1.5 |  | 7000 |  |  |  | 48314 | 21513 | 2015-05-31 |  |  | 28513
Aircraft-3 | 531161-01-1 | NLG BAY PANELS, ZONES 123/124 - GVI | INSP | GR1 | 1 |  |  | 12 Y |  |  | 42175 | 19027 | 2013-11-01 |  |  |  | 2025-11-01
Aircraft-3 | 531161-01-1 | TEMPORARY PROTECTION TO INSPECTION AREAS | LUB | GR1 | 0.1 |  |  | 12 Y |  |  | 42175 | 19027 | 2013-11-01 |  |  |  | 2025-11-01
Aircraft-3 | 531161-01-1 | TEMPORARY PROTECTION TO INSPECTION AREAS | LUB | MAP | 1 |  |  | 12 Y |  |  | 42175 | 19027 | 2013-11-01 |  |  |  | 2025-11-01
Aircraft-3 | 531162-01-2 | MAIN STRUCT/NLG BAY REAR AFT L.CORNERS -DI | INSP | GR2 | 1
Aircraft-3 | 531163-01-1 | LEFT FWD PAX/CREW DOOR STRUCT - DI | INSP | GR2 | 1 |  |  | 6 Y |  |  | 42175 | 19027 | 2013-11-01 |  |  |  | 2019-11-01
Aircraft-3 | 531163-01-1 | TEMPORARY PROTECTION TO INSPECTION AREAS | LUB | GR2 | 0.1 |  |  | 6 Y |  |  | 42175 | 19027 | 2013-11-01 |  |  |  | 2019-11-01
Aircraft-3 | 531163-01-1 | TEMPORARY PROTECTION TO INSPECTION AREAS | LUB | MAP | 0.5 |  |  | 6 Y |  |  | 42175 | 19027 | 2013-11-01 |  |  |  | 2019-11-01
Aircraft-3 | 531163-01-1 | RIGHT FWD PAX/CREW DOOR STRUCT - DI | INSP | GR2 | 1 |  |  | 6 Y |  |  | 42175 | 19027 | 2013-11-01 |  |  |  | 2019-11-01
Aircraft-3 | 531163-01-1 | TEMPORARY PROTECTION TO INSPECTION AREAS | LUB | GR2 | 0.1 |  |  | 6 Y |  |  | 42175 | 19027 | 2013-11-01 |  |  |  | 2019-11-01
Aircraft-3 | 531163-01-1 | TEMPORARY PROTECTION TO INSPECTION AREAS | LUB | MAP | 0.5 |  |  | 6 Y |  |  | 42175 | 19027 | 2013-11-01 |  |  |  | 2019-11-01
Aircraft-3 | 531164-01-1 | FUSELAGE INTERNAL STRUCTURE - DI | INSP | GR2 | 2 |  |  | 6 Y |  |  | 42175 | 19027 | 2013-11-01 |  |  |  | 2019-11-01
Aircraft-3 | 531164-01-1 | TEMPORARY PROTECTION TO INSPECTION AREAS | LUB | GR2 | 0.1 |  |  | 6 Y |  |  | 42175 | 19027 | 2013-11-01 |  |  |  | 2019-11-01
Aircraft-3 | 531164-01-1 | TEMPORARY PROTECTION TO INSPECTION AREAS | LUB | MAP | 0.5 |  |  | 6 Y |  |  | 42175 | 19027 | 2013-11-01 |  |  |  | 2019-11-01
Aircraft-3 | 531166-01-2 | LEFT FWD PAX/CREW DOOR LOWER CORNERS - DI | INSP | GR2 | 0.5 |  |  | 6 Y |  |  | 42175 | 19027 | 2013-11-01 |  |  |  | 2019-11-01
Aircraft-3 | 531166-01-2 | TEMPORARY PROTECTION TO INSPECTION AREAS | LUB | GR2 | 0.1 |  |  | 6 Y |  |  | 42175 | 19027 | 2013-11-01 |  |  |  | 2019-11-01
Aircraft-3 | 531166-01-2 | TEMPORARY PROTECTION TO INSPECTION AREAS | LUB | MAP | 0.5 |  |  | 6 Y |  |  | 42175 | 19027 | 2013-11-01 |  |  |  | 2019-11-01
Aircraft-3 | 531166-01-2 | RIGHT FWD PAX/CREW DOOR LOWER CORNERS - DI | INSP | GR2 | 0.5 |  |  | 6 Y |  |  | 42175 | 19027 | 2013-11-01 |  |  |  | 2019-11-01
Aircraft-3 | 531166-01-2 | TEMPORARY PROTECTION TO INSPECTION AREAS | LUB | GR2 | 0.1 |  |  | 6 Y |  |  | 42175 | 19027 | 2013-11-01 |  |  |  | 2019-11-01
Aircraft-3 | 531166-01-2 | TEMPORARY PROTECTION TO INSPECTION AREAS | LUB | MAP | 0.5 |  |  | 6 Y |  |  | 42175 | 19027 | 2013-11-01 |  |  |  | 2019-11-01
Aircraft-3 | 531167-01-1 | FUSELAGE INTERNAL STRUCTURE - DI | INSP | GR2 | 1 |  |  | 6 Y |  |  | 42175 | 19027 | 2013-11-01 |  |  |  | 2019-11-01
Aircraft-3 | 531167-01-1 | TEMPORARY PROTECTION TO INSPECTION AREAS | LUB | GR2 | 0.1 |  |  | 6 Y |  |  | 42175 | 19027 | 2013-11-01 |  |  |  | 2019-11-01
Aircraft-3 | 531167-01-1 | TEMPORARY PROTECTION TO INSPECTION AREAS | LUB | MAP | 0.4 |  |  | 6 Y |  |  | 42175 | 19027 | 2013-11-01 |  |  |  | 2019-11-01
Aircraft-3 | 531169-01-1 | FUSELAGE INTERNAL STRUCT/GALLEY/TOILET-GVI | INSP | GR2 | 1.5 |  |  | 6 Y |  |  | 42175 | 19027 | 2013-11-01 |  |  |  | 2019-11-01
Aircraft-3 | 531169-01-1 | TEMPORARY PROTECTION TO INSPECTION AREAS | LUB | GR2 | 0.1 |  |  | 6 Y |  |  | 42175 | 19027 | 2013-11-01 |  |  |  | 2019-11-01
Aircraft-3 | 531169-01-1 | TEMPORARY PROTECTION TO INSPECTION AREAS | LUB | MAP | 0.4 |  |  | 6 Y |  |  | 42175 | 19027 | 2013-11-01 |  |  |  | 2019-11-01
Aircraft-3 | 531170-01-2 | MN STRUCT/COCKPIT WINDSHIELD/LWR FRONT -DI | INSP | GR2 | 0.5 |  | 4000 | [8 empty] | 48000
Aircraft-3 | 531171-01-1 | NLG SECONDARY DOOR HINGE SUPPORTS - DI | INSP | GR1 | 0.5 |  |  | 6 Y |  |  | 42175 | 19027 | 2013-11-01 |  |  |  | 2019-11-01
Aircraft-3 | 531171-01-1 | TEMPORARY PROTECTION TO INSPECTION AREAS | LUB | GR1 | 0.5 |  |  | 6 Y |  |  | 42175 | 19027 | 2013-11-01 |  |  |  | 2019-11-01
Aircraft-3 | 531172-01-1 | FUSELAGE SKIN - DI | INSP | ESHS | 0.5
Aircraft-3 | 531175-01-1 | FRONT PRESSURE BULKHEAD FWD FACE - DI | INSP | GR2 | 0.5 |  |  | 12 Y | [8 empty] | 2026-03-13
Aircraft-3 | 531176-01-1 | COCKPIT SIDE WINDOWS - DI | INSP | ESHS | 1.5 |  |  | 6 Y |  |  | 42175 | 19027 | 2013-11-01 |  |  |  | 2019-11-01
Aircraft-3 | 531177-01-1 | COCKPIT WINDSHIELD_RETAINERS - REMOVE | ABAC | GR2 | 13 |  |  | 12 Y |  |  | 42175 | 19027 | 2013-11-01 |  |  |  | 2025-11-01
Aircraft-3 | 531177-01-1 | COCKPIT WINDSHIELD FRAMEWORK - DI | INSP | GR2 | 3.5 |  |  | 12 Y |  |  | 42175 | 19027 | 2013-11-01 |  |  |  | 2025-11-01
Aircraft-3 | 531177-01-1 | COCKPIT WINDSHIELD RETAINERS - INSTALL | FEAC | GR2 | 11.5 |  |  | 12 Y |  |  | 42175 | 19027 | 2013-11-01 |  |  |  | 2025-11-01
Aircraft-3 | 531178-01-1 | COCKPIT WINDSHIELD RETAINERS - DI | INSP | GR2 | 1.5 |  |  | 6 Y |  |  | 42175 | 19027 | 2013-11-01 |  |  |  | 2019-11-01
Aircraft-3 | 531180-01-1 | LEFT FWD PAX/CREW DOOR CUTOUT - DI | INSP | GR2 | 3 |  |  | 12 Y |  |  | 42175 | 19027 | 2013-11-01 |  |  |  | 2025-11-01
Aircraft-3 | 531180-01-1 | LH FWD PAX/SCUFF-PLATE - INSTALL | FEAC | ESHS | 0.5 |  |  | 12 Y |  |  | 42175 | 19027 | 2013-11-01 |  |  |  | 2025-11-01
Aircraft-3 | 531180-01-1 | LH FWD PAX/SCUFF-PLATE - INSTALL | FEAC | GR2 | 2.5 |  |  | 12 Y |  |  | 42175 | 19027 | 2013-11-01 |  |  |  | 2025-11-01
Aircraft-3 | 531180-01-1 | RIGHT FWD PAX/CREW DOOR CUTOUT - DI | INSP | GR2 | 3 |  |  | 12 Y |  |  | 42175 | 19027 | 2013-11-01 |  |  |  | 2025-11-01
Aircraft-3 | 531180-01-1 | RH FWD PAX/SCUFF-PLATE - INSTALL | FEAC | ESHS | 0.5 |  |  | 12 Y |  |  | 42175 | 19027 | 2013-11-01 |  |  |  | 2025-11-01
Aircraft-3 | 531180-01-1 | RH FWD PAX/SCUFF-PLATE - INSTALL | FEAC | GR2 | 2.5 |  |  | 12 Y |  |  | 42175 | 19027 | 2013-11-01 |  |  |  | 2025-11-01
Aircraft-3 | 531181-01-1 | FWD GALLEY - REMOVE | ABAC | GR2 | 6.5 |  |  | 6 Y |  |  | 42175 | 19027 | 2013-11-01 |  |  |  | 2019-11-01
Aircraft-3 | 531181-01-1 | LAVATORY 'A'- REMOVE | ABAC | GR2 | 6.5 |  |  | 6 Y |  |  | 42175 | 19027 | 2013-11-01 |  |  |  | 2019-11-01
Aircraft-3 | 531181-01-1 | FWD GALLEY WIRING - REMOVE | ABAC | GR4 | 0.1 |  |  | 6 Y |  |  | 42175 | 19027 | 2013-11-01 |  |  |  | 2019-11-01
Aircraft-3 | 531181-01-1 | LAVATORY 'A' WIRING - REMOVE | ABAC | GR4 | 0.1 |  |  | 6 Y |  |  | 42175 | 19027 | 2013-11-01 |  |  |  | 2019-11-01
Aircraft-3 | 531181-01-1 | CABIN FLOOR PANELS, FR 15-21 - REMOVE | ABAC | GR2 | 5 |  |  | 6 Y |  |  | 42175 | 19027 | 2013-11-01 |  |  |  | 2019-11-01
Aircraft-3 | 531181-01-1 | FUSELAGE INTERNAL STRUCTURE - DI | INSP | GR2 | 8 |  |  | 6 Y |  |  | 42175 | 19027 | 2013-11-01 |  |  |  | 2019-11-01
Aircraft-3 | 531181-01-1 | TEMPORARY PROTECTION TO INSPECTION AREAS | LUB | GR2 | 0.1 |  |  | 6 Y |  |  | 42175 | 19027 | 2013-11-01 |  |  |  | 2019-11-01
Aircraft-3 | 531181-01-1 | TEMPORARY PROTECTION TO INSPECTION AREAS | LUB | MAP | 0.5 |  |  | 6 Y |  |  | 42175 | 19027 | 2013-11-01 |  |  |  | 2019-11-01
Aircraft-3 | 531181-01-1 | CABIN FLOOR PANELS, FR 15-21 - INSTALL | FEAC | GR2 | 15.5 |  |  | 6 Y |  |  | 42175 | 19027 | 2013-11-01 |  |  |  | 2019-11-01
Aircraft-3 | 531181-01-1 | LAVATORY 'A' - INSTALL | FEAC | GR2 | 7.5 |  |  | 6 Y |  |  | 42175 | 19027 | 2013-11-01 |  |  |  | 2019-11-01
Aircraft-3 | 531181-01-1 | FWD GALLEY - INSTALL | FEAC | GR2 | 8.5 |  |  | 6 Y |  |  | 42175 | 19027 | 2013-11-01 |  |  |  | 2019-11-01
Aircraft-3 | 531181-01-1 | LAVATORY 'A' WIRING - INSTALL | FEAC | GR4 | 0.1 |  |  | 6 Y |  |  | 42175 | 19027 | 2013-11-01 |  |  |  | 2019-11-01
Aircraft-3 | 531181-01-1 | FWD GALLEY WIRING - INSTALL | FEAC | GR4 | 0.1 |  |  | 6 Y |  |  | 42175 | 19027 | 2013-11-01 |  |  |  | 2019-11-01
Aircraft-3 | 531184-01-2 | FWD PRESSURE BULKHEAD/VERTICAL POSTS - DI | INSP | GR2 | 0.5 |  | 11900 | [8 empty] | 28700
Aircraft-3 | 531184-01-2 | FWD PRESSURE BULKHEAD/VERTICAL POSTS - DI | INSP | ICH | 1 |  | 11900 | [8 empty] | 28700
Aircraft-3 | 531185-01-1 | NECESSARY PROCEDURES TO INSP. - REMOVE | ABAC | GR2 | 16.5 |  |  | 12 Y | [8 empty] | 2026-03-13
Aircraft-3 | 531185-01-1 | FUSEL. INT. STRUCT/FR 1 THRU 24 - GVI | INSP | GR2 | 5 |  |  | 12 Y | [8 empty] | 2026-03-13
Aircraft-3 | 531185-01-1 | FINAL CONFIGURATION AFTER INSP. - INSTALL | FEAC | GR2 | 9.5 |  |  | 12 Y | [8 empty] | 2026-03-13
Aircraft-3 | 531186-01-1 | FWD PRESSURE BULKHEAD AFT FACE - DI | INSP | GR2 | 3 |  |  | 12 Y | [8 empty] | 2026-03-13
Aircraft-3 | 531186-01-1 | FWD PRESSURE BULKHEAD AFT FACE - DI | INSP | GR4 | 1.5 |  |  | 12 Y | [8 empty] | 2026-03-13
Aircraft-3 | 531187-01-1 | LEFT COCKPIT WINDOW FRAMES - DI | INSP | GR2 | 1.5 |  |  | 12 Y | [8 empty] | 2026-03-13
Aircraft-3 | 531187-01-1 | RIGHT COCKPIT WINDOW FRAMES - DI | INSP | GR2 | 1.5 |  |  | 12 Y | [8 empty] | 2026-03-13
Aircraft-3 | 531188-01-1 | CAPTAIN AND CO-PILOT SEATS - REMOVE | ABAC | GR2 | 1 |  |  | 12 Y |  |  | 42175 | 19027 | 2013-11-01 |  |  |  | 2025-11-01
Aircraft-3 | 531188-01-1 | COCKPIT FLOOR PANELS - REMOVE | ABAC | GR2 | 6 |  |  | 12 Y |  |  | 42175 | 19027 | 2013-11-01 |  |  |  | 2025-11-01
Aircraft-3 | 531188-01-1 | COCKPIT FLOOR STRUCTURE - DI | INSP | GR2 | 2.5 |  |  | 12 Y |  |  | 42175 | 19027 | 2013-11-01 |  |  |  | 2025-11-01
Aircraft-3 | 531188-01-1 | TEMPORARY PROTECTION TO INSPECTION AREAS | LUB | MAP | 0.5 |  |  | 12 Y |  |  | 42175 | 19027 | 2013-11-01 |  |  |  | 2025-11-01
Aircraft-3 | 531188-01-1 | COCKPIT FLOOR PANELS - INSTALL | FEAC | GR2 | 7.5 |  |  | 12 Y |  |  | 42175 | 19027 | 2013-11-01 |  |  |  | 2025-11-01
Aircraft-3 | 531188-01-1 | CAPTAIN AND CO-PILOT SEATS - INSTALL | FEAC | GR2 | 1 |  |  | 12 Y |  |  | 42175 | 19027 | 2013-11-01 |  |  |  | 2025-11-01
Aircraft-3 | 531189-01-2 | GALLEYS G1 AND G2 - REMOVE | ABAC | GR2 | 7 |  |  | 6 Y |  |  | 42175 | 19027 | 2013-11-01 |  |  |  | 2019-11-01
Aircraft-3 | 531189-01-2 | LAVATORY 'A' - REMOVE | ABAC | GR2 | 5 |  |  | 6 Y |  |  | 42175 | 19027 | 2013-11-01 |  |  |  | 2019-11-01
Aircraft-3 | 531189-01-2 | CABIN FLOOR PANELS, FR 12-21 - REMOVE | ABAC | GR2 | 3 |  |  | 6 Y |  |  | 42175 | 19027 | 2013-11-01 |  |  |  | 2019-11-01
Aircraft-3 | 531189-01-2 | CABIN FLOOR STRUCTURE, FR 12-21 - DI | INSP | GR2 | 3 |  |  | 6 Y |  |  | 42175 | 19027 | 2013-11-01 |  |  |  | 2019-11-01
Aircraft-3 | 531189-01-2 | TEMPORARY PROTECTION TO INSPECTION AREAS | LUB | GR2 | 0.1 |  |  | 6 Y |  |  | 42175 | 19027 | 2013-11-01 |  |  |  | 2019-11-01
Aircraft-3 | 531189-01-2 | TEMPORARY PROTECTION TO INSPECTION AREAS | LUB | MAP | 0.5 |  |  | 6 Y |  |  | 42175 | 19027 | 2013-11-01 |  |  |  | 2019-11-01
Aircraft-3 | 531189-01-2 | CABIN FLOOR PANELS, FR 12-21 - INSTALL | FEAC | GR2 | 5 |  |  | 6 Y |  |  | 42175 | 19027 | 2013-11-01 |  |  |  | 2019-11-01
Aircraft-3 | 531189-01-2 | LAVATORY 'A' - INSTALL | FEAC | GR2 | 6 |  |  | 6 Y |  |  | 42175 | 19027 | 2013-11-01 |  |  |  | 2019-11-01
Aircraft-3 | 531189-01-2 | GALLEYS G1 AND G2 - INSTALL | FEAC | GR2 | 10 |  |  | 6 Y |  |  | 42175 | 19027 | 2013-11-01 |  |  |  | 2019-11-01
Aircraft-3 | 531189-01-2 | COCKPIT DOOR - CHECK | TEST | GR2 | 7 |  |  | 6 Y |  |  | 42175 | 19027 | 2013-11-01 |  |  |  | 2019-11-01
Aircraft-3 | 531190-01-2 | CABIN FLOOR PANELS, FR 21-24 - REMOVE | ABAC | GR2 | 4 |  |  | 12 Y |  |  | 42175 | 19027 | 2013-11-01 |  |  |  | 2025-11-01
Aircraft-3 | 531190-01-2 | CABIN FLOOR STRUCTURE, FR 21-24 - GVI | INSP | GR2 | 1 |  |  | 12 Y |  |  | 42175 | 19027 | 2013-11-01 |  |  |  | 2025-11-01
Aircraft-3 | 531190-01-2 | TEMPORARY PROTECTION TO INSPECTION AREAS | LUB | MAP | 0.5 |  |  | 12 Y |  |  | 42175 | 19027 | 2013-11-01 |  |  |  | 2025-11-01
Aircraft-3 | 531190-01-2 | CABIN FLOOR PANELS, FR 21-24 - INSTALL | FEAC | GR2 | 4 |  |  | 12 Y |  |  | 42175 | 19027 | 2013-11-01 |  |  |  | 2025-11-01
Aircraft-3 | 531191-01-1 | FWD PRESSURE BULKHEAD AFT FACE - DI | INSP | GR2 | 2 |  |  | 12 Y | [8 empty] | 2014-03-13
Aircraft-3 | 531191-01-1 | TEMPORARY PROTECTION TO INSPECTION AREAS | INSP | GR2 | 0.1 |  |  | 12 Y | [8 empty] | 2014-03-13
Aircraft-3 | 531191-01-1 | TEMPORARY PROTECTION TO INSPECTION AREAS | INSP | MAP | 0.5 |  |  | 12 Y | [8 empty] | 2014-03-13
Aircraft-3 | 531192-01-1 | FUSELAGE INTERNAL STRUCTURE - GVI | INSP | GR2 | 2 |  |  | 12 Y | [8 empty] | 2014-03-13
Aircraft-3 | 531192-01-1 | TEMPORARY PROTECTION TO INSPECTION AREAS | LUB | GR2 | 0.1 |  |  | 12 Y | [8 empty] | 2014-03-13
Aircraft-3 | 531192-01-1 | TEMPORARY PROTECTION TO INSPECTION AREAS | LUB | MAP | 0.5 |  |  | 12 Y | [8 empty] | 2014-03-13
Aircraft-3 | 531193-01-1 | FUSELAGE INTERNAL STRUCTURE - GVI | INSP | GR2 | 2 |  |  | 12 Y | [8 empty] | 2014-03-13
Aircraft-3 | 531193-01-1 | TEMPORARY PROTECTION TO INSPECTION AREAS | LUB | GR2 | 0.1 |  |  | 12 Y | [8 empty] | 2014-03-13
Aircraft-3 | 531193-01-1 | TEMPORARY PROTECTION TO INSPECTION AREAS | LUB | MAP | 0.5 |  |  | 12 Y | [8 empty] | 2014-03-13
Aircraft-3 | 531194-01-2 | FWD GALLEY G2 - REMOVE | ABAC | GR2 | 3 |  |  | 6 Y |  |  | 42175 | 19027 | 2013-11-01 |  |  |  | 2019-11-01
Aircraft-3 | 531194-01-2 | CABIN FLOOR PANELS, FR 21-24 - REMOVE | ABAC | GR2 | 2.5 |  |  | 6 Y |  |  | 42175 | 19027 | 2013-11-01 |  |  |  | 2019-11-01
Aircraft-3 | 531194-01-2 | CABIN FLOOR STRUCTURE, FR 21-24 - DI | INSP | GR2 | 2 |  |  | 6 Y |  |  | 42175 | 19027 | 2013-11-01 |  |  |  | 2019-11-01
Aircraft-3 | 531194-01-2 | TEMPORARY PROTECTION TO INSPECTION AREAS | LUB | GR2 | 0.1 |  |  | 6 Y |  |  | 42175 | 19027 | 2013-11-01 |  |  |  | 2019-11-01
Aircraft-3 | 531194-01-2 | TEMPORARY PROTECTION TO INSPECTION AREAS | LUB | MAP | 0.5 |  |  | 6 Y |  |  | 42175 | 19027 | 2013-11-01 |  |  |  | 2019-11-01
Aircraft-3 | 531194-01-2 | CABIN FLOOR PANELS, FR 21-24 - INSTALL | FEAC | GR2 | 5 |  |  | 6 Y |  |  | 42175 | 19027 | 2013-11-01 |  |  |  | 2019-11-01
Aircraft-3 | 531194-01-2 | FWD GALLEY G2 - INSTALL | FEAC | GR2 | 4 |  |  | 6 Y |  |  | 42175 | 19027 | 2013-11-01 |  |  |  | 2019-11-01
Aircraft-3 | 531198-01-1 | NECESSARY PROCEDURES TO INSP. | ABAC | GR2 | 10 |  |  | 12 Y | [8 empty] | 2026-03-13
Aircraft-3 | 531198-01-1 | FWD FUSELAGE INTERNAL STRUCTURE - SDI | INSP | GR2 | 2 |  |  | 12 Y | [8 empty] | 2026-03-13
Aircraft-3 | 531198-01-1 | FINAL CONFIGURATION AFTER INSP. | FEAC | GR2 | 14 |  |  | 12 Y | [8 empty] | 2026-03-13
Aircraft-3 | 531900-01-1 | COCKPIT GRID COLLECTOR ASSY - DI | INSP | GR2 | 0.5 |  |  | 4 M | A-CHECK |  | 61288 | 26832 | 2018-09-05 |  |  |  | 2019-01-05
Aircraft-3 | 531900-02-1 | AVIONICS-COMPARTMENT FLOOR PANELS - REMOVE | ABAC | GR2 | 4.5 |  |  | 72 M |  |  | 55242 | 24329 | 2017-03-12 |  |  |  | 2023-03-12
Aircraft-3 | 531900-02-1 | COCKPIT DRAINAGE PIPE - OPERATIONAL CHECK | INSP | GR2 | 2.5 |  |  | 72 M |  |  | 55242 | 24329 | 2017-03-12 |  |  |  | 2023-03-12
Aircraft-3 | 531900-02-1 | AVIONICS-COMPARTMENT FLOOR PANELS -INSTALL | FEAC | GR2 | 5.5 |  |  | 72 M |  |  | 55242 | 24329 | 2017-03-12 |  |  |  | 2023-03-12
Aircraft-3 | 531900-03-1 | LOWER FUSELAGE DRAIN VALVES - OP/C | INSP | GR2 | 1 |  | 8000 | 36 M |  |  | 55242 | 24329 | 2017-03-12 |  |  | 32329 | 2020-03-12
Aircraft-3 | 532102-01-2 | FWD CABIN FLOOR PANELS - REMOVE | ABAC | GR2 | 5 |  |  | 12 Y | [8 empty] | 2014-03-13
Aircraft-3 | 532102-01-2 | CABIN FLOOR STRUCTURE - GVI | INSP | GR2 | 2 |  |  | 12 Y | [8 empty] | 2014-03-13
Aircraft-3 | 532102-01-2 | TEMPORARY PROTECTION TO INSPECTION AREAS | LUB | GR2 | 0.1 |  |  | 12 Y | [8 empty] | 2014-03-13
Aircraft-3 | 532102-01-2 | TEMPORARY PROTECTION TO INSPECTION AREAS | LUB | MAP | 0.5 |  |  | 12 Y | [8 empty] | 2014-03-13
Aircraft-3 | 532102-01-2 | FWD CABIN FLOOR PANELS - INSTALL | FEAC | GR2 | 10.5 |  |  | 12 Y | [8 empty] | 2014-03-13
Aircraft-3 | 532104-01-1 | NECESSARY PROCEDURES TO INSP. | ABAC | ICH | 3 | 71200 | 35600 | [7 empty] | 86900 | 43400
Aircraft-3 | 532104-01-1 | FLOOR STRUCTURE/BOLTS - REMOVE/INSTALL | ABAC | GR2 | 1.5 | 71200 | 35600 | [7 empty] | 86900 | 43400
Aircraft-3 | 532104-01-1 | FLOOR STRUCTURE/ATTACHMENT AREA - NDT | INSP | NDT | 1.5 | 71200 | 35600 | [7 empty] | 86900 | 43400
Aircraft-3 | 532104-01-1 | FINAL CONFIGURATION AFTER INSP. | FEAC | ICH | 5 | 71200 | 35600 | [7 empty] | 86900 | 43400
Aircraft-3 | 532105-02-1 | LAVATORY 'A' - REMOVE | ABAC | GR2 | 4 |  |  | 6 Y | [8 empty] | 2008-03-13
Aircraft-3 | 532105-02-1 | FORWARD GALLEY UNIT - REMOVE | ABAC | GR2 | 5 |  |  | 6 Y | [8 empty] | 2008-03-13
Aircraft-3 | 532105-02-1 | CABIN FLOOR PANELS - REMOVE | ABAC | GR2 | 8 |  |  | 6 Y | [8 empty] | 2008-03-13
Aircraft-3 | 532105-02-1 | CABIN FLOOR STRUCTURE - DI | INSP | GR2 | 6 |  |  | 6 Y | [8 empty] | 2008-03-13
Aircraft-3 | 532105-02-1 | TEMPORARY PROTECTION TO INSPECTION AREAS | LUB | GR2 | 0.1 |  |  | 6 Y | [8 empty] | 2008-03-13
Aircraft-3 | 532105-02-1 | TEMPORARY PROTECTION TO INSPECTION AREAS | LUB | MAP | 1 |  |  | 6 Y | [8 empty] | 2008-03-13
Aircraft-3 | 532105-02-1 | CABIN FLOOR PANELS - INSTALL | FEAC | GR2 | 10 |  |  | 6 Y | [8 empty] | 2008-03-13
Aircraft-3 | 532105-02-1 | FORWARD GALLEY UNIT - INSTALL | FEAC | GR2 | 5 |  |  | 6 Y | [8 empty] | 2008-03-13
Aircraft-3 | 532105-02-1 | LAVATORY 'A' - INSTALL | FEAC | GR2 | 5 |  |  | 6 Y | [8 empty] | 2008-03-13
Aircraft-3 | 532106-01-1 | NECESSARY PROCEDURES TO INSP. | ABAC | ICH | 3 | 71200 | 35600 | [7 empty] | 86900 | 43400
Aircraft-3 | 532106-01-1 | FWD FUSELAGE/BOLTS - REMOVE/INSTALL | ABAC | ESHS | 2 | 71200 | 35600 | [7 empty] | 86900 | 43400
Aircraft-3 | 532106-01-1 | FWD FUSELAGE/ATTACHMENT AREA - NDT | INSP | NDT | 1.5 | 71200 | 35600 | [7 empty] | 86900 | 43400
Aircraft-3 | 532106-01-1 | FINAL CONFIGURATION AFTER INSP. | FEAC | ICH | 5 | 71200 | 35600 | [7 empty] | 86900 | 43400
Aircraft-3 | 532113-01-1 | LEFT EMERGENCY EXIT CUTOUT - DI | INSP | GR2 | 1.5 |  |  | 6 Y |  |  | 42175 | 19027 | 2013-11-01 |  |  |  | 2019-11-01
Aircraft-3 | 532113-01-1 | RIGHT EMERGENCY EXIT CUTOUT - DI | INSP | GR2 | 1.5 |  |  | 6 Y |  |  | 42175 | 19027 | 2013-11-01 |  |  |  | 2019-11-01
Aircraft-3 | 532114-01-1 | LEFT FWD EMER EXIT DOOR STOP FITTING - DI | INSP | GR2 | 1 |  |  | 12 Y |  |  | 42175 | 19027 | 2013-11-01 |  |  |  | 2025-11-01
Aircraft-3 | 532114-01-1 | RGHT FWD EMER EXIT DOOR STOP FITTING - DI | INSP | GR2 | 1 |  |  | 12 Y |  |  | 42175 | 19027 | 2013-11-01 |  |  |  | 2025-11-01
Aircraft-3 | 532115-01-2 | LEFT FWD PAX/CREW DOOR STOPS - DI | INSP | GR2 | 1.5
Aircraft-3 | 532115-01-2 | RIGHT FWD PAX/CREW DOOR STOPS - DI | INSP | GR2 | 1.5
Aircraft-3 | 532117-01-1 | LEFT ESCAPE CHUTE SLIDE COMPARTMENT - DI | INSP | GR2 | 1 |  |  | 6 Y |  |  | 42175 | 19027 | 2013-11-01 |  |  |  | 2019-11-01
Aircraft-3 | 532117-01-1 | TEMPORARY PROTECTION TO INSPECTION AREAS | LUB | GR2 | 0.1 |  |  | 6 Y |  |  | 42175 | 19027 | 2013-11-01 |  |  |  | 2019-11-01
Aircraft-3 | 532117-01-1 | TEMPORARY PROTECTION TO INSPECTION AREAS | LUB | MAP | 0.5 |  |  | 6 Y |  |  | 42175 | 19027 | 2013-11-01 |  |  |  | 2019-11-01
Aircraft-3 | 532117-01-1 | LEFT ESCAPE SLIDE STOWAGE COMPART.-INSTALL | FEAC | GR2 | 1 |  |  | 6 Y |  |  | 42175 | 19027 | 2013-11-01 |  |  |  | 2019-11-01
Aircraft-3 | 532117-01-1 | RIGHT ESCAPE CHUTE SLIDE COMPARTMENT - DI | INSP | GR2 | 1 |  |  | 6 Y |  |  | 42175 | 19027 | 2013-11-01 |  |  |  | 2019-11-01
Aircraft-3 | 532117-01-1 | TEMPORARY PROTECTION TO INSPECTION AREAS | LUB | GR2 | 0.1 |  |  | 6 Y |  |  | 42175 | 19027 | 2013-11-01 |  |  |  | 2019-11-01
Aircraft-3 | 532117-01-1 | TEMPORARY PROTECTION TO INSPECTION AREAS | LUB | MAP | 0.5 |  |  | 6 Y |  |  | 42175 | 19027 | 2013-11-01 |  |  |  | 2019-11-01
Aircraft-3 | 532117-01-1 | RIGHT ESCAPE SLIDE STOWAGE COMPART. - INST | FEAC | GR2 | 1 |  |  | 6 Y |  |  | 42175 | 19027 | 2013-11-01 |  |  |  | 2019-11-01
Aircraft-3 | 532119-01-2 | FWD EMG EXIT CUTOUT UNDER SCUFF-PLATE - DI | INSP | GR2 | 1.5 |  |  | 12 Y |  |  | 42175 | 19027 | 2013-11-01 |  |  |  | 2025-11-01
Aircraft-3 | 532120-01-1 | FRAME WEBS AT LEFT STRINGER 18 - DI | INSP | GR2 | 1
Aircraft-3 | 532120-01-1 | FRAME WEBS AT RIGHT STRINGER 18 - DI | INSP | GR2 | 1
Aircraft-3 | 532125-01-1 | FRAME 24/CABIN FLOOR BEAM JUNCTION - DI | INSP | GR2 | 0.5
Aircraft-3 | 532132-01-1 | FWD CARGO DOOR HINGE FITTINGS - DI | INSP | GR2 | 2 | 18600 | 9300 |  |  |  | 48314 | 21513 | 2015-05-31 |  | 66914 | 30813
Aircraft-3 | 532132-01-1 | TEMPORARY PROTECTION TO INSPECTION AREAS | LUB | GR2 | 0.1 | 18600 | 9300 |  |  |  | 48314 | 21513 | 2015-05-31 |  | 66914 | 30813
Aircraft-3 | 532132-01-1 | TEMPORARY PROTECTION TO INSPECTION AREAS | LUB | MAP | 0.5 | 18600 | 9300 |  |  |  | 48314 | 21513 | 2015-05-31 |  | 66914 | 30813
Aircraft-3 | 532132-01-3 | FWD CARGO DOOR HINGE FITTINGS AREA - DI | INSP | GR2 | 0.5 |  |  | 12 Y |  |  | 42175 | 19027 | 2013-11-01 |  |  |  | 2025-11-01
Aircraft-3 | 532132-01-3 | TEMPORARY PROTECTION TO INSPECTION AREAS | LUB | GR2 | 0.5 |  |  | 12 Y |  |  | 42175 | 19027 | 2013-11-01 |  |  |  | 2025-11-01
Aircraft-3 | 532135-01-2 | MAIN STRUCTURE FRAME 24 THRU 35 SYSTE GVI | INSP | GR2 | 0.2 |  |  | 6 Y |  |  | 50125 | 22267 | 2015-11-16 |  |  |  | 2021-11-16
Aircraft-3 | 532135-01-2 | TEMPORARY PROTECTION TO INSPECTION AREAS | LUB | GR2 | 0.1 |  |  | 6 Y |  |  | 50125 | 22267 | 2015-11-16 |  |  |  | 2021-11-16
Aircraft-3 | 532135-01-2 | TEMPORARY PROTECTION TO INSPECTION AREAS | LUB | MAP | 0.5 |  |  | 6 Y |  |  | 50125 | 22267 | 2015-11-16 |  |  |  | 2021-11-16
Aircraft-3 | 532135-02-1 | FWD CARGO DOOR CUTOUT LATERAL FR - DI | INSP | ESHS | 1 | 2400 | 1200 |  | A-CHECK |  | 60605 | 26528 | 2018-07-10 |  | 63005 | 27728
Aircraft-3 | 532137-01-1 | FWD CARGO DOOR CUTOUT PANELS - DI | INSP | GR2 | 2 | 19400 | 9700 |  |  |  | 48314 | 21513 | 2015-05-31 |  | 67714 | 31213
Aircraft-3 | 532140-01-1 | FRAMES 25, 26 AND 27 LOWER FITTINGS - DI | INSP | GR2 | 0.5
Aircraft-3 | 532145-01-2 | FWD CARGO/ATTACH.AREA FR 29 TO FR34 - REM | ABAC | GR2 | 2
Aircraft-3 | 532145-01-2 | FWD CARGO/ATTACH.AREA FR 29 TO FR34 - INSP | INSP | GR2 | 1.5
Aircraft-3 | 532145-01-2 | FWD CARGO/ATTACH.AREA FR 29 TO FR34 - INST | FEAC | GR2 | 2.5
Aircraft-3 | 532150-01-2 | LEFT FWD EMERGENCY EXIT SKIN CUTOUT - DVI | INSP | GR2 | 0.5 | 22900 | 11400 | 6 Y |  |  | 42175 | 19027 | 2013-11-01 |  | 65075 | 30427 | 2019-11-01
Aircraft-3 | 532151-01-1 | RIGHT FWD EMERGENCY EXIT SKIN CUTOUT - DI | INSP | ESHS | 0.5 | 23800 | 11900 | 6 Y |  |  | 55242 | 24329 | 2017-03-12 |  | 79042 | 36229 | 2023-03-12
Aircraft-3 | 532152-02-1 | FWD EMERG. EXIT SKIN CUTOUT - DI | INSP | ESHS | 1 | 36700 | 18300 |  |  |  | 55242 | 24329 | 2017-03-12 |  | 91942 | 42629
Aircraft-3 | 532153-01-1 | FUSELAGE SKIN/WINDOW FORGING DOUBLERS - DI | INSP | ESHS | 3
Aircraft-3 | 532155-01-1 | FRAME SPLICES FROM FR 24 TO FR 34 - DI | INSP | GR2 | 1.5 |  | 10500 | [8 empty] | 32400
Aircraft-3 | 532160-01-1 | FUSELAGE SKIN/WINDOW FORGING DOUBLERS - DI | INSP | ESHS | 2.5
Aircraft-3 | 532164-01-6 | FWD FUSELAGE/EXT.SURF./FR 24 AND FR 35-GVI | INSP | ESHS | 1.5 | 5800 | 2900 |  | A-CHECK |  | 60605 | 26528 | 2018-07-10 |  | 66405 | 29428
Aircraft-3 | 532165-01-3 | FUSELAGE EXTERNAL SURFACE - GVI | INSP | ESHS | 1.5 | 8900 | 4400 |  |  |  | 55242 | 24329 | 2017-03-12 |  | 64142 | 28729
Aircraft-3 | 532170-01-1 | MAIN STRUCT/FWD CRG DOOR LOCK FITTINGS-GVI | INSP | GR2 | 0.5 |  | 9100 | 6 Y |  |  | 55242 | 24329 | 2017-03-12 |  |  | 33429 | 2023-03-12
Aircraft-3 | 532170-01-1 | TEMPORARY PROTECTION TO INSPECTION AREAS | LUB | GR2 | 0.5 |  | 9100 | 6 Y |  |  | 55242 | 24329 | 2017-03-12 |  |  | 33429 | 2023-03-12
Aircraft-3 | 532170-01-1 | TEMPORARY PROTECTION TO INSPECTION AREAS | LUB | MAP | 0.5 |  | 9100 | 6 Y |  |  | 55242 | 24329 | 2017-03-12 |  |  | 33429 | 2023-03-12
Aircraft-3 | 532175-01-1 | STRUCT. AROUND FWD CARGO DOOR CUTOUT - DI | INSP | GR2 | 3 |  |  | 6 Y |  |  | 42175 | 19027 | 2013-11-01 |  |  |  | 2019-11-01
Aircraft-3 | 532175-01-1 | TEMPORARY PROTECTION TO INSPECTION AREAS | LUB | GR2 | 0.1 |  |  | 6 Y |  |  | 42175 | 19027 | 2013-11-01 |  |  |  | 2019-11-01
Aircraft-3 | 532175-01-1 | TEMPORARY PROTECTION TO INSPECTION AREAS | LUB | MAP | 0.5 |  |  | 6 Y |  |  | 42175 | 19027 | 2013-11-01 |  |  |  | 2019-11-01
Aircraft-3 | 532180-01-3 | FWD CARGO FLOOR PANELS - REMOVE | ABAC | GR2 | 1.5 |  |  | 5 Y |  |  | 55242 | 24329 | 2017-03-12 |  |  |  | 2022-03-12
Aircraft-3 | 532180-01-3 | FUSELAGE INTERNAL STRUCTURE/FWD FACE - DI | INSP | GR2 | 1 |  |  | 5 Y |  |  | 55242 | 24329 | 2017-03-12 |  |  |  | 2022-03-12
Aircraft-3 | 532180-01-3 | TEMPORARY PROTECTION TO INSPECTION AREAS | LUB | GR2 | 0.1 |  |  | 5 Y |  |  | 55242 | 24329 | 2017-03-12 |  |  |  | 2022-03-12
Aircraft-3 | 532180-01-3 | TEMPORARY PROTECTION TO INSPECTION AREAS | LUB | MAP | 0.5 |  |  | 5 Y |  |  | 55242 | 24329 | 2017-03-12 |  |  |  | 2022-03-12
Aircraft-3 | 532180-01-3 | FWD CARGO FLOOR PANELS - INSTALL | FEAC | GR2 | 1 |  |  | 5 Y |  |  | 55242 | 24329 | 2017-03-12 |  |  |  | 2022-03-12
Aircraft-3 | 532186-02-1 | NECESSARY PROCEDURES TO INSP. | ABAC | ESHS | 1 | 26600 | 13300 | [7 empty] | 96000 | 48000
Aircraft-3 | 532186-02-1 | NECESSARY PROCEDURES TO INSP. | ABAC | GR2 | 3 | 26600 | 13300 | [7 empty] | 96000 | 48000
Aircraft-3 | 532186-02-1 | CIRCUMFERENTIAL JOINT AT FR 35 - NDT | INSP | NDT | 1 | 26600 | 13300 | [7 empty] | 96000 | 48000
Aircraft-3 | 532186-02-1 | FINAL CONFIGURATION AFTER INSP | FEAC | ESHS | 1.5 | 26600 | 13300 | [7 empty] | 96000 | 48000
Aircraft-3 | 532186-02-1 | FINAL CONFIGURATION AFTER INSP | FEAC | GR2 | 3.5 | 26600 | 13300 | [7 empty] | 96000 | 48000
Aircraft-3 | 532187-02-1 | NECESSARY PROCEDURES TO INSP. | ABAC | ESHS | 2 | 23900 | 11900 |  |  |  | 55242 | 24329 | 2017-03-12 |  | 79142 | 36229
Aircraft-3 | 532187-02-1 | NECESSARY PROCEDURES TO INSP. | ABAC | GR2 | 2 | 23900 | 11900 |  |  |  | 55242 | 24329 | 2017-03-12 |  | 79142 | 36229
Aircraft-3 | 532187-02-1 | NECESSARY PROCEDURES TO INSP. | ABAC | ICH | 1 | 23900 | 11900 |  |  |  | 55242 | 24329 | 2017-03-12 |  | 79142 | 36229
Aircraft-3 | 532187-02-1 | CIRCUMFERENTIAL JOINT AT FR 35.8 - NDT | INSP | NDT | 1.5 | 23900 | 11900 |  |  |  | 55242 | 24329 | 2017-03-12 |  | 79142 | 36229
Aircraft-3 | 532187-02-1 | FINAL CONFIGURATION AFTER INSP. | FEAC | ESHS | 3.5 | 23900 | 11900 |  |  |  | 55242 | 24329 | 2017-03-12 |  | 79142 | 36229
Aircraft-3 | 532187-02-1 | FINAL CONFIGURATION AFTER INSP. | FEAC | GR2 | 2 | 23900 | 11900 |  |  |  | 55242 | 24329 | 2017-03-12 |  | 79142 | 36229
Aircraft-3 | 532187-02-1 | FINAL CONFIGURATION AFTER INSP. | FEAC | ICH | 1 | 23900 | 11900 |  |  |  | 55242 | 24329 | 2017-03-12 |  | 79142 | 36229
Aircraft-3 | 532190-02-2 | FUSELAGE EXTERNAL SURFACE - DI | INSP | ESHS | 1 |  | 7600 | [8 empty] | 39300
Aircraft-3 | 532195-01-1 | FWD CARGO DOOR ACTUAT.ATTACH.BRACKETS -GVI | INSP | GR2 | 1 |  | 16700 |  |  |  | 25712 | 12114 | 2009-07-02 |  |  | 28814
Aircraft-3 | 532196-01-1 | FWD CARGO DOOR ECCENTRIC BOLTS - DI | INSP | GR2 | 5.5 |  |  | 12 Y | [8 empty] | 2026-03-13
Aircraft-3 | 532210-01-1 | BAY UNDER FWD CARGO COMPARTMENT - DI | INSP | GR2 | 5 | 24700 | 12300 | [7 empty] | 86900 | 43400
Aircraft-3 | 533101-01-3 | CENTER FUS./AFT PRESS.BULKHEAD/FWD FACE-DI | INSP | GR1 | 1
Aircraft-3 | 533103-01-5 | NECESSARY PROCEDURES TO INSP. | ABAC | GR2 | 0.1 |  |  | 12 Y |  |  | 42175 | 19027 | 2013-11-01 |  |  |  | 2025-11-01
Aircraft-3 | 533103-01-5 | NECESSARY PROCEDURES TO INSP. | ABAC | ICH | 1 |  |  | 12 Y |  |  | 42175 | 19027 | 2013-11-01 |  |  |  | 2025-11-01
Aircraft-3 | 533103-01-5 | CENTER FUS/AFT PRESS.BULKHEAD/AFT FACE -DI | INSP | GR2 | 1.5 |  |  | 12 Y |  |  | 42175 | 19027 | 2013-11-01 |  |  |  | 2025-11-01
Aircraft-3 | 533103-01-5 | TEMPORARY PROTECTION TO INSPECTION AREAS | LUB | GR2 | 0.1 |  |  | 12 Y |  |  | 42175 | 19027 | 2013-11-01 |  |  |  | 2025-11-01
Aircraft-3 | 533103-01-5 | TEMPORARY PROTECTION TO INSPECTION AREAS | LUB | MAP | 0.5 |  |  | 12 Y |  |  | 42175 | 19027 | 2013-11-01 |  |  |  | 2025-11-01
Aircraft-3 | 533103-01-5 | FINAL CONFIGURATION AFTER INSP. | FEAC | GR2 | 0.5 |  |  | 12 Y |  |  | 42175 | 19027 | 2013-11-01 |  |  |  | 2025-11-01
Aircraft-3 | 533103-01-5 | FINAL CONFIGURATION AFTER INSP. | FEAC | ICH | 1.5 |  |  | 12 Y |  |  | 42175 | 19027 | 2013-11-01 |  |  |  | 2025-11-01
Aircraft-3 | 533105-01-8 | LEFT MLG BAY FUSELAGE SIDE PANELS - DI | INSP | GR1 | 0.5 |  |  | 6 Y | [8 empty] | 2026-03-13
Aircraft-3 | 533105-01-8 | RIGHT MLG BAY FUSELAGE SIDE PANELS - DI | INSP | GR1 | 0.5 |  |  | 6 Y | [8 empty] | 2026-03-13
Aircraft-3 | 533107-01-1 | MLG BAY SIDE PANELS OUTBOARD FACE - DI | INSP | GR2 | 1.5
Aircraft-3 | 533110-01-2 | NECESSARY PROCEDURES TO INSP. | ABAC | GR2 | 3
Aircraft-3 | 533110-01-2 | CENTER FUSELAGE/LONGITUDIN.FLOOR BEAMS-NDT | INSP | NDT | 0.5
Aircraft-3 | 533110-01-2 | FINAL CONFIGURATION AFTER INSP. | FEAC | GR2 | 4
Aircraft-3 | 533111-01-2 | PRESSURE DECK MENBRANES LWR SURFACE - DI | INSP | GR1 | 2 | 21900 | 10900 | 6 Y |  |  | 42175 | 19027 | 2013-11-01 |  | 64075 | 29927 | 2019-11-01
Aircraft-3 | 533121-01-2 | FUSELAGE SKIN EXTERNAL SURFACE - DI | INSP | ESHS | 0.5
Aircraft-3 | 533130-01-4 | UPPER BEACON - REMOVE | ABAC | GR4 | 1 |  |  | 12 Y | [8 empty] | 2026-03-13
Aircraft-3 | 533130-01-4 | ANTI-COLLISION LIGHT CUTOUT - DI | INSP | ESHS | 0.5 |  |  | 12 Y | [8 empty] | 2026-03-13
Aircraft-3 | 533130-01-4 | UPPER BEACON - INSTALL | FEAC | GR4 | 1 |  |  | 12 Y | [8 empty] | 2026-03-13
Aircraft-3 | 533131-01-1 | ADF-1 ANTENNA 3RP1 - REMOVE | ABAC | GR4 | 1.5 |  |  | 12 Y | [8 empty] | 2026-03-13
Aircraft-3 | 533131-01-1 | SKIN AROUND ADF-1 ANTENNA CUTOUT - DI | INSP | ESHS | 0.5 |  |  | 12 Y | [8 empty] | 2026-03-13
Aircraft-3 | 533131-01-1 | ADF-1 ANTENNA 3RP1 - INSTALL | FEAC | GR4 | 2.5 |  |  | 12 Y | [8 empty] | 2026-03-13
Aircraft-3 | 533132-01-2 | WINDOW FORGINGS AND FUSELAGE SKIN - DI | INSP | ESHS | 1
Aircraft-3 | 533133-01-6 | CENTER FUSELAGE/EXT.SURFACE/FR35 TO 47-GVI | INSP | ESHS | 1 |  | 5000 | [8 empty] | 30000
Aircraft-3 | 533135-01-1 | SIDEWALL PANELS/AIR SUPPLY DUCTS - REMOVE | ABAC | GR2 | 2 |  |  | 12 Y |  |  | 42175 | 19027 | 2013-11-01 |  |  |  | 2025-11-01
Aircraft-3 | 533135-01-1 | FUSELAGE STRUCTURE / FR36 TO FR46 - GVI | INSP | ESHS | 2 |  |  | 12 Y |  |  | 42175 | 19027 | 2013-11-01 |  |  |  | 2025-11-01
Aircraft-3 | 533135-01-1 | TEMPORARY PROTECTION TO INSPECTION AREAS | LUB | MAP | 0.5 |  |  | 12 Y |  |  | 42175 | 19027 | 2013-11-01 |  |  |  | 2025-11-01
Aircraft-3 | 533135-01-1 | SIDEWALL PANELS/AIR SUPPLY DUCTS - INSTALL | FEAC | GR2 | 4.5 |  |  | 12 Y |  |  | 42175 | 19027 | 2013-11-01 |  |  |  | 2025-11-01
Aircraft-3 | 533136-01-1 | LEFT MAIN LANDING GEAR AND GEAR BAY - GVI | INSP | GR1 | 0.5 |  |  | 6 Y |  |  | 42175 | 19027 | 2013-11-01 |  |  |  | 2019-11-01
Aircraft-3 | 533136-01-1 | TEMPORARY PROTECTION TO INSPECTION AREAS | LUB | GR1 | 0.5 |  |  | 6 Y |  |  | 42175 | 19027 | 2013-11-01 |  |  |  | 2019-11-01
Aircraft-3 | 533136-01-1 | RIGHT MAIN LANDING GEAR AND GEAR BAY - GVI | INSP | GR1 | 0.5 |  |  | 6 Y |  |  | 42175 | 19027 | 2013-11-01 |  |  |  | 2019-11-01
Aircraft-3 | 533136-01-1 | TEMPORARY PROTECTION TO INSPECTION AREAS | LUB | GR1 | 0.5 |  |  | 6 Y |  |  | 42175 | 19027 | 2013-11-01 |  |  |  | 2019-11-01
Aircraft-3 | 533138-01-2 | NECESSARY PROCEDURES TO INSP. | ABAC | ICH | 1 | 20000 | 10000 |  |  |  | 55242 | 24329 | 2017-03-12 |  | 75242 | 34329
Aircraft-3 | 533138-01-2 | CNTR FUSELAGE/LONGITUD.LAP JOINT/FR 42 -DI | INSP | GR2 | 0.5 | 20000 | 10000 |  |  |  | 55242 | 24329 | 2017-03-12 |  | 75242 | 34329
Aircraft-3 | 533138-01-2 | FINAL CONFIGURATION AFTER INSP. | FEAC | ICH | 2 | 20000 | 10000 |  |  |  | 55242 | 24329 | 2017-03-12 |  | 75242 | 34329
Aircraft-3 | 533140-01-3 | NECESSARY PROCEDURES TO INSP. | ABAC | ESHS | 0.5 | 20300 | 10100 |  |  |  | 55242 | 24329 | 2017-03-12 |  | 75542 | 34429
Aircraft-3 | 533140-01-3 | SPLICE PLATE AT FR 47 - DI | INSP | ESHS | 0.5 | 20300 | 10100 |  |  |  | 55242 | 24329 | 2017-03-12 |  | 75542 | 34429
Aircraft-3 | 533140-01-3 | SPLICE PLATE AT FR 47 - NDT | INSP | NDT | 2.5 | 20300 | 10100 |  |  |  | 55242 | 24329 | 2017-03-12 |  | 75542 | 34429
Aircraft-3 | 533140-01-3 | FINAL CONFIGURATION AFTER INSP. | FEAC | ESHS | 1 | 20300 | 10100 |  |  |  | 55242 | 24329 | 2017-03-12 |  | 75542 | 34429
Aircraft-3 | 533141-01-2 | FUSELAGE SKIN EXTERNAL SURFACE - DI | INSP | GR2 | 0.5 | 19600 | 9800 |  |  |  | 55242 | 24329 | 2017-03-12 |  | 74842 | 34129
Aircraft-3 | 533143-01-1 | LEFT SIDE BOX BEAM/FR 46 ATTACHMENT - DI | INSP | GR1 | 1 | 21200 | 10600 | [7 empty] | 80000 | 40000
Aircraft-3 | 533143-01-1 | RIGHT SIDE BOX BEAM/FR 46 ATTACHMENT - DI | INSP | GR1 | 1 | 21200 | 10600 | [7 empty] | 80000 | 40000
Aircraft-3 | 533144-01-1 | LEFT SIDE FRAME/PRESSURE FLOOR ATTACH - DI | INSP | GR2 | 0.5 | 25600 | 12800 | [7 empty] | 66200 | 33100
Aircraft-3 | 533144-01-1 | RIGHT SIDE FRAME/PRESSURE FLOOR ATTACH- DI | INSP | GR2 | 0.5 | 25600 | 12800 | [7 empty] | 66200 | 33100
Aircraft-3 | 533151-01-2 | KEELBEAM BOX FROM FR 35.8 TO FR 47 - DI | INSP | GR2 | 2.5 |  |  | 6 Y |  |  | 42175 | 19027 | 2013-11-01 |  |  |  | 2019-11-01
Aircraft-3 | 533151-01-2 | TEMPORARY PROTECTION TO INSPECTION AREAS | LUB | GR2 | 0.1 |  |  | 6 Y |  |  | 42175 | 19027 | 2013-11-01 |  |  |  | 2019-11-01
Aircraft-3 | 533151-01-2 | TEMPORARY PROTECTION TO INSPECTION AREAS | LUB | MAP | 0.5 |  |  | 6 Y |  |  | 42175 | 19027 | 2013-11-01 |  |  |  | 2019-11-01
Aircraft-3 | 533152-01-3 | RECIRCULATION FILTER/INSULATION - REMOVE | ABAC | GR2 | 1 |  |  | 6 Y |  |  | 42175 | 19027 | 2013-11-01 |  |  |  | 2019-11-01
Aircraft-3 | 533152-01-3 | MIXER UNIT - REMOVE | ABAC | GR2 | 3.5 |  |  | 6 Y |  |  | 42175 | 19027 | 2013-11-01 |  |  |  | 2019-11-01
Aircraft-3 | 533152-01-3 | PRESSURE BULKHEAD FWD FACE - DI | INSP | GR2 | 5.5 |  |  | 6 Y |  |  | 42175 | 19027 | 2013-11-01 |  |  |  | 2019-11-01
Aircraft-3 | 533152-01-3 | TEMPORARY PROTECTION TO INSPECTION AREAS | LUB | GR2 | 0.1 |  |  | 6 Y |  |  | 42175 | 19027 | 2013-11-01 |  |  |  | 2019-11-01
Aircraft-3 | 533152-01-3 | TEMPORARY PROTECTION TO INSPECTION AREAS | LUB | MAP | 0.5 |  |  | 6 Y |  |  | 42175 | 19027 | 2013-11-01 |  |  |  | 2019-11-01
Aircraft-3 | 533152-01-3 | INSULATION/RECIRCULATION FILTER - INSTALL | FEAC | GR2 | 6 |  |  | 6 Y |  |  | 42175 | 19027 | 2013-11-01 |  |  |  | 2019-11-01
Aircraft-3 | 533152-01-3 | MIXER UNIT - INSTALL | FEAC | GR2 | 1 |  |  | 6 Y |  |  | 42175 | 19027 | 2013-11-01 |  |  |  | 2019-11-01
Aircraft-3 | 533153-02-2 | PRESSURE BULKHEAD/FR 35/AFT FACE-LOWER-GVI | INSP | GR2 | 0.5 |  |  | 6 Y |  |  | 42175 | 19027 | 2013-11-01 |  |  |  | 2019-11-01
Aircraft-3 | 533153-02-2 | TEMPORARY PROTECTION TO INSPECTION AREAS | LUB | GR2 | 0.5 |  |  | 6 Y |  |  | 42175 | 19027 | 2013-11-01 |  |  |  | 2019-11-01
Aircraft-3 | 533153-02-2 | TEMPORARY PROTECTION TO INSPECTION AREAS | LUB | MAP | 1 |  |  | 6 Y |  |  | 42175 | 19027 | 2013-11-01 |  |  |  | 2019-11-01
Aircraft-3 | 533154-01-1 | LEFT MLG DOOR ACTUATOR FITTINGS - DI | INSP | GR1 | 1 |  |  | 6 Y |  |  | 42175 | 19027 | 2013-11-01 |  |  |  | 2019-11-01
Aircraft-3 | 533154-01-1 | TEMPORARY PROTECTION TO INSPECTION AREAS | LUB | GR1 | 0.5 |  |  | 6 Y |  |  | 42175 | 19027 | 2013-11-01 |  |  |  | 2019-11-01
Aircraft-3 | 533154-01-1 | RIGHT MLG DOOR ACTUATOR FITTINGS - DI | INSP | GR1 | 1 |  |  | 6 Y |  |  | 42175 | 19027 | 2013-11-01 |  |  |  | 2019-11-01
Aircraft-3 | 533154-01-1 | TEMPORARY PROTECTION TO INSPECTION AREAS | LUB | GR1 | 0.5 |  |  | 6 Y |  |  | 42175 | 19027 | 2013-11-01 |  |  |  | 2019-11-01
Aircraft-3 | 533180-01-1 | NECESSARY PROCEDURES TO INSP. | ABAC | GR2 | 3 | 12200 | 6100 | [7 empty] | 96300 | 48100
Aircraft-3 | 533180-01-1 | UPPER SURFACE/PRESSURE DECK MEMBRANES -NDT | INSP | NDT | 1.5 | 12200 | 6100 | [7 empty] | 96300 | 48100
Aircraft-3 | 533180-01-1 | FINAL CONFIGURATION AFTER INSP. | FEAC | GR2 | 4 | 12200 | 6100 | [7 empty] | 96300 | 48100
Aircraft-3 | 533181-01-1 | NECESSARY PROCEDURES TO INSP. | ABAC | GR2 | 3 | 25100 | 12500 | [7 empty] | 97100 | 48500
Aircraft-3 | 533181-01-1 | CENTER FUSELAGE/LONGITUD.BEAMS FLANGES-NDT | INSP | NDT | 1 | 25100 | 12500 | [7 empty] | 97100 | 48500
Aircraft-3 | 533181-01-1 | FINAL CONFIGURATION AFTER INSP. | FEAC | GR2 | 4 | 25100 | 12500 | [7 empty] | 97100 | 48500
Aircraft-3 | 533185-01-1 | NECESSARY PROCEDURES TO INSP. | ABAC | GR2 | 4 | 62500 | 31200 | [7 empty] | 96000 | 48000
Aircraft-3 | 533185-01-1 | PRESSURE DECK MEMBRANE/CENTER WING BOX- DI | INSP | GR2 | 0.5 | 62500 | 31200 | [7 empty] | 96000 | 48000
Aircraft-3 | 533185-01-1 | PRESSURE DECK MEMBRANE/CENTER WING BOX-NDT | INSP | NDT | 1 | 62500 | 31200 | [7 empty] | 96000 | 48000
Aircraft-3 | 533185-01-1 | FINAL CONFIGURATION AFTER INSP. | FEAC | GR2 | 5 | 62500 | 31200 | [7 empty] | 96000 | 48000
Aircraft-3 | 533186-01-2 | NECESSARY PROCEDURES TO INSP. | ABAC | GR2 | 10.5 | 30000 | 15000 |  |  |  | 55242 | 24329 | 2017-03-12 |  | 85242 | 39329
Aircraft-3 | 533186-01-2 | FR35/FWD FACE TO PRES.BULKHEAD ATTACH.-DI | INSP | GR2 | 1 | 30000 | 15000 |  |  |  | 55242 | 24329 | 2017-03-12 |  | 85242 | 39329
Aircraft-3 | 533186-01-2 | FR35/FWD FACE TO PRES.BULKHEAD ATTACH.-NDT | INSP | NDT | 0.5 | 30000 | 15000 |  |  |  | 55242 | 24329 | 2017-03-12 |  | 85242 | 39329
Aircraft-3 | 533186-01-2 | FINAL CONFIGURATION AFTER INSP. | FEAC | GR2 | 12 | 30000 | 15000 |  |  |  | 55242 | 24329 | 2017-03-12 |  | 85242 | 39329
Aircraft-3 | 533188-01-2 | PRESSURE BULKHEAD/AFT FACE/LOWER PART - DI | INSP | GR2 | 0.5 |  | 8400 | [8 empty] | 30300
Aircraft-3 | 533189-01-3 | NECESSARY PROCEDURES TO INSP. | ABAC | GR2 | 5 | 65200 | 32600 | [7 empty] | 100200 | 50100
Aircraft-3 | 533189-01-3 | ANGLE FITTING ATTACH/FR 36 AT STR 30 - NDT | INSP | NDT | 0.5 | 65200 | 32600 | [7 empty] | 100200 | 50100
Aircraft-3 | 533189-01-3 | FINAL CONFIGURATION AFTER INSP. | FEAC | GR2 | 7 | 65200 | 32600 | [7 empty] | 100200 | 50100
Aircraft-3 | 533900-01-1 | RUBBER FLAP DRAIN VALVE HOLES - OP/C | INSP | GR2 | 0.5 |  |  | 36 M |  |  | 55242 | 24329 | 2017-03-12 |  |  |  | 2020-03-12
Aircraft-3 | 534103-01-2 | LEFT CABIN WINDOW FORGINGS - DI | INSP | ESHS | 1.5
Aircraft-3 | 534103-01-2 | RIGHT CABIN WINDOW FORGINGS - DI | INSP | ESHS | 1.5
Aircraft-3 | 534106-01-5 | NECESSARY PROCEDURES TO INSP. | ABAC | ICH | 0.5
Aircraft-3 | 534106-01-5 | REAR FUSELAGE/FRAME SPLICES/ADJC.AREA - DI | INSP | GR2 | 0.5
Aircraft-3 | 534106-01-5 | FINAL CONFIGURATION AFTER INSP. | FEAC | ICH | 1
Aircraft-3 | 534107-01-1 | AFT AND BULK CARGO FLOOR PANELS - REMOVE | ABAC | GR2 | 8.5 |  |  | 6 Y |  |  | 42175 | 19027 | 2013-11-01 |  |  |  | 2019-11-01
Aircraft-3 | 534107-01-1 | FUSELAGE INTERNAL STRUCTURE - DI | INSP | GR2 | 9.5 |  |  | 6 Y |  |  | 42175 | 19027 | 2013-11-01 |  |  |  | 2019-11-01
Aircraft-3 | 534107-01-1 | TEMPORARY PROTECTION TO INSPECTION AREAS | LUB | GR2 | 0.1 |  |  | 6 Y |  |  | 42175 | 19027 | 2013-11-01 |  |  |  | 2019-11-01
Aircraft-3 | 534107-01-1 | TEMPORARY PROTECTION TO INSPECTION AREAS | LUB | MAP | 0.5 |  |  | 6 Y |  |  | 42175 | 19027 | 2013-11-01 |  |  |  | 2019-11-01
Aircraft-3 | 534107-01-1 | AFT AND BULK CARGO FLOOR PANELS - INSTALL | FEAC | GR2 | 14.5 |  |  | 6 Y |  |  | 42175 | 19027 | 2013-11-01 |  |  |  | 2019-11-01
Aircraft-3 | 534108-01-2 | FUSELAGE EXTERNAL SURFACE - GVI | INSP | ESHS | 0.5 |  | 3000 |  | A-CHECK |  | 55242 | 24329 | 2017-03-12 |  |  | 27329
Aircraft-3 | 534109-01-1 | AFT GALLEY G5 - REMOVE | ABAC | GR2 | 3.5
Aircraft-3 | 534109-01-1 | FUSELAGE FWD ATTACH FITTINGS - DI | INSP | GR2 | 2
Aircraft-3 | 534109-01-1 | AFT GALLEY G5 - INSTALL | FEAC | GR2 | 5.5
Aircraft-3 | 534110-01-1 | FRAME 70/CIRCUNFERENTIAL SKIN SPLICE - DI | INSP | ESHS | 1.5
Aircraft-3 | 534111-01-2 | NECESSARY PROCEDURES TO INSP. | ABAC | GR4 | 0.5 |  |  | 12 Y | [8 empty] | 2026-03-13
Aircraft-3 | 534111-01-2 | MAIN STRUCT/ADF-2 ANTENNA -DI | INSP | GR4 | 0.5 |  |  | 12 Y | [8 empty] | 2026-03-13
Aircraft-3 | 534111-01-2 | FINAL CONFIGURATION AFTER INSP. | FEAC | GR4 | 0.5 |  |  | 12 Y | [8 empty] | 2026-03-13
Aircraft-3 | 534112-01-7 | VHF3 ANTENNA - REMOVE | ABAC | GR4 | 0.5 |  |  | 12 Y | [8 empty] | 2026-03-13
Aircraft-3 | 534112-01-7 | REAR FUSELAGE/VHF3 ANTENNA SKIN CUTOUT -DI | INSP | ESHS | 0.5 |  |  | 12 Y | [8 empty] | 2026-03-13
Aircraft-3 | 534112-01-7 | VHF3 ANTENNA - INSTALL | FEAC | GR4 | 1 |  |  | 12 Y | [8 empty] | 2026-03-13
Aircraft-3 | 534118-01-4 | REAR FUSELAGE/EXTERNAL SURFACE/STRG 23-GVI | INSP | ESHS | 1 |  | 3000 |  | A-CHECK | [6 empty] | 30000
Aircraft-3 | 534121-01-4 | REAR FUS/CIRCUNFERENT.SKIN SPLICE/FR64-NDT | INSP | NDT | 0.5
Aircraft-3 | 534123-01-4 | NECESSARY PROCEDURES TO INSP. | ABAC | ESHS | 2 | 21600 | 10800 |  |  |  | 55242 | 24329 | 2017-03-12 |  | 76842 | 35129
Aircraft-3 | 534123-01-4 | NECESSARY PROCEDURES TO INSP. | ABAC | ICH | 2 | 21600 | 10800 |  |  |  | 55242 | 24329 | 2017-03-12 |  | 76842 | 35129
Aircraft-3 | 534123-01-4 | REAR FUSELAGE/INT.STRUCT/FR66 AND FR68-NDT | INSP | NDT | 1 | 21600 | 10800 |  |  |  | 55242 | 24329 | 2017-03-12 |  | 76842 | 35129
Aircraft-3 | 534123-01-4 | FINAL CONFIGURATION AFTER INSP. | FEAC | ESHS | 3 | 21600 | 10800 |  |  |  | 55242 | 24329 | 2017-03-12 |  | 76842 | 35129
Aircraft-3 | 534123-01-4 | FINAL CONFIGURATION AFTER INSP. | FEAC | GR2 | 0.5 | 21600 | 10800 |  |  |  | 55242 | 24329 | 2017-03-12 |  | 76842 | 35129
Aircraft-3 | 534123-01-4 | FINAL CONFIGURATION AFTER INSP. | FEAC | ICH | 3 | 21600 | 10800 |  |  |  | 55242 | 24329 | 2017-03-12 |  | 76842 | 35129
Aircraft-3 | 534124-01-4 | NECESSARY PROCEDURES TO INSP. | ABAC | ICH | 1.5 |  | 7200 | [8 empty] | 41300
Aircraft-3 | 534124-01-4 | REAR FSLG/AFT PASSENG/CREW DOOR CUTOUT-NDT | INSP | NDT | 0.5 |  | 7200 | [8 empty] | 41300
Aircraft-3 | 534124-01-4 | FINAL CONFIGURATION AFTER INSP. | FEAC | ICH | 2 |  | 7200 | [8 empty] | 41300
Aircraft-3 | 534125-01-4 | REAR FUSELAG/EXT.SURF/WATER SERV.PANEL-NDT | INSP | NDT | 0.5 |  | 4500 | [8 empty] | 42000
Aircraft-3 | 534126-01-4 | REAR FUSELAG/EXT.SURF/WASTE SERV.PANEL-NDT | INSP | NDT | 0.5 |  | 2000 |  | A-CHECK | [6 empty] | 34900
Aircraft-3 | 534127-01-4 | NECESSARY PROCEDURES TO INSP. | ABAC | ICH | 2 |  | 6400 |  |  |  | 48314 | 21513 | 2015-05-31 |  |  | 27913
Aircraft-3 | 534127-01-4 | REAR FUSELAGE/LATERAL FRAME 68 JOINT - NDT | INSP | NDT | 0.5 |  | 6400 |  |  |  | 48314 | 21513 | 2015-05-31 |  |  | 27913
Aircraft-3 | 534127-01-4 | FINAL CONFIGURATION AFTER INSP. | FEAC | ICH | 1.5 |  | 6400 |  |  |  | 48314 | 21513 | 2015-05-31 |  |  | 27913
Aircraft-3 | 534128-01-3 | FUSELAGE SKIN EXTERNAL SURFACE - DI | INSP | ESHS | 1
Aircraft-3 | 534131-01-4 | SKIN AROUND LEFT AFT PAX DOOR CUTOUT - GVI | INSP | ESHS | 1 |  | 39400 |  |  |  | 42175 | 19027 | 2013-11-01 |  |  | 58427
Aircraft-3 | 534131-01-4 | SKIN AROUND RIGHT AFT PAX DOOR CUTOUT- GVI | INSP | ESHS | 1 |  | 39400 |  |  |  | 42175 | 19027 | 2013-11-01 |  |  | 58427
Aircraft-3 | 534132-01-5 | MN STRUCT/FR47 THRU70/CREW DOOR CUTOUT- DI | INSP | GR2 | 1 |  | 10000 |  |  |  | 48314 | 21513 | 2015-05-31 |  |  | 31513
Aircraft-3 | 534134-01-1 | LEFT AFT PAX/CREW DOOR STOP FITTINGS - DI | INSP | GR2 | 1.5 |  |  | 12 Y |  |  | 42175 | 19027 | 2013-11-01 |  |  |  | 2025-11-01
Aircraft-3 | 534134-01-1 | RIGHT AFT PAX/CREW DOOR STOP FITTINGS - DI | INSP | GR2 | 1.5 |  |  | 12 Y |  |  | 42175 | 19027 | 2013-11-01 |  |  |  | 2025-11-01
Aircraft-3 | 534135-01-4 | EQUIPMENT AND FURNISHING - REMOVE | ABAC | ICH | 4 |  |  | 6 Y |  |  | 42175 | 19027 | 2013-11-01 |  |  |  | 2019-11-01
Aircraft-3 | 534135-01-4 | LEFT AFT PAX/CREW DOOR CUTOUT - DI | INSP | GR2 | 1 |  |  | 6 Y |  |  | 42175 | 19027 | 2013-11-01 |  |  |  | 2019-11-01
Aircraft-3 | 534135-01-4 | TEMPORARY PROTECTION TO INSPECTION AREAS | LUB | GR2 | 0.5 |  |  | 6 Y |  |  | 42175 | 19027 | 2013-11-01 |  |  |  | 2019-11-01
Aircraft-3 | 534135-01-4 | TEMPORARY PROTECTION TO INSPECTION AREAS | LUB | MAP | 1 |  |  | 6 Y |  |  | 42175 | 19027 | 2013-11-01 |  |  |  | 2019-11-01
Aircraft-3 | 534135-01-4 | EQUIPAMENT AND FURNISHING - INSTALL | FEAC | GR2 | 0.5 |  |  | 6 Y |  |  | 42175 | 19027 | 2013-11-01 |  |  |  | 2019-11-01
Aircraft-3 | 534135-01-4 | EQUIPAMENT AND FURNISHING - INSTALL | FEAC | ICH | 5.5 |  |  | 6 Y |  |  | 42175 | 19027 | 2013-11-01 |  |  |  | 2019-11-01
Aircraft-3 | 534135-01-4 | EQUIPMENT AND FURNISHING - REMOVE | ABAC | ICH | 4 |  |  | 6 Y |  |  | 42175 | 19027 | 2013-11-01 |  |  |  | 2019-11-01
Aircraft-3 | 534135-01-4 | RIGHT AFT PAX/CREW DOOR CUTOUT - DI | INSP | GR2 | 1 |  |  | 6 Y |  |  | 42175 | 19027 | 2013-11-01 |  |  |  | 2019-11-01
Aircraft-3 | 534135-01-4 | TEMPORARY PROTECTION TO INSPECTION AREAS | LUB | GR2 | 0.5 |  |  | 6 Y |  |  | 42175 | 19027 | 2013-11-01 |  |  |  | 2019-11-01
Aircraft-3 | 534135-01-4 | TEMPORARY PROTECTION TO INSPECTION AREAS | LUB | MAP | 1 |  |  | 6 Y |  |  | 42175 | 19027 | 2013-11-01 |  |  |  | 2019-11-01
Aircraft-3 | 534135-01-4 | EQUIPAMENT AND FURNISHING - INSTALL | FEAC | GR2 | 0.5 |  |  | 6 Y |  |  | 42175 | 19027 | 2013-11-01 |  |  |  | 2019-11-01
Aircraft-3 | 534135-01-4 | EQUIPAMENT AND FURNISHING - INSTALL | FEAC | ICH | 5.5 |  |  | 6 Y |  |  | 42175 | 19027 | 2013-11-01 |  |  |  | 2019-11-01
Aircraft-3 | 534136-01-1 | AFT PASSENGER/CREW DOOR CUTOUTS - DI | INSP | GR2 | 5 |  |  | 12 Y |  |  | 42175 | 19027 | 2013-11-01 |  |  |  | 2025-11-01
Aircraft-3 | 534136-01-1 | AFT PAX/CREW DOOR/SCUFF-PLATES - INSTALL | FEAC | GR2 | 5 |  |  | 12 Y |  |  | 42175 | 19027 | 2013-11-01 |  |  |  | 2025-11-01
Aircraft-3 | 534140-01-7 | MAIN STRUCUT/FSLG/AROUND OUTFLOW VALVE-GVI | INSP | ESHS | 0.5 |  | 7800 | [8 empty] | 53400
Aircraft-3 | 534141-01-6 | SKIN AROUND WATER SVC PANEL CUTOUT - DI | INSP | GR2 | 0.5 |  | 30000 | [8 empty] | 37500
Aircraft-3 | 534142-01-6 | SKIN AROUND WASTE SVC PANEL CUTOUT - DI | INSP | ESHS | 0.5 |  | 29700 | [8 empty] | 29700
Aircraft-3 | 534143-01-3 | NECESSARY_PROCEDURES TO INSP. - REMOVE | ABAC | GR2 | 1.5 |  |  | 6 Y |  |  | 42175 | 19027 | 2013-11-01 |  |  |  | 2019-11-01
Aircraft-3 | 534143-01-3 | NECESSARY_PROCEDURES TO INSP. - REMOVE | ABAC | ICH | 2.5 |  |  | 6 Y |  |  | 42175 | 19027 | 2013-11-01 |  |  |  | 2019-11-01
Aircraft-3 | 534143-01-3 | MAIN STRUCT.FR47 THRU 70/AFT PASSENGER -DI | INSP | GR2 | 1.5 |  |  | 6 Y |  |  | 42175 | 19027 | 2013-11-01 |  |  |  | 2019-11-01
Aircraft-3 | 534143-01-3 | TEMPORARY PROTECTION TO INSPECTION AREAS | LUB | GR2 | 0.1 |  |  | 6 Y |  |  | 42175 | 19027 | 2013-11-01 |  |  |  | 2019-11-01
Aircraft-3 | 534143-01-3 | TEMPORARY PROTECTION TO INSPECTION AREAS | LUB | MAP | 0.5 |  |  | 6 Y |  |  | 42175 | 19027 | 2013-11-01 |  |  |  | 2019-11-01
Aircraft-3 | 534143-01-3 | FINAL CONFIGURATION AFTER INSP. - INSTALL | FEAC | GR2 | 2.5 |  |  | 6 Y |  |  | 42175 | 19027 | 2013-11-01 |  |  |  | 2019-11-01
Aircraft-3 | 534143-01-3 | FINAL CONFIGURATION AFTER INSP. - INSTALL | FEAC | ICH | 4 |  |  | 6 Y |  |  | 42175 | 19027 | 2013-11-01 |  |  |  | 2019-11-01
Aircraft-3 | 534144-01-1 | FUSELAGE INTERNAL STRUCTURE, 171/172 - DI | INSP | GR2 | 1.5 |  |  | 6 Y |  |  | 42175 | 19027 | 2013-11-01 |  |  |  | 2019-11-01
Aircraft-3 | 534144-01-1 | TEMPORARY PROTECTION TO INSPECTION AREAS | LUB | GR2 | 0.1 |  |  | 6 Y |  |  | 42175 | 19027 | 2013-11-01 |  |  |  | 2019-11-01
Aircraft-3 | 534144-01-1 | TEMPORARY PROTECTION TO INSPECTION AREAS | LUB | MAP | 0.5 |  |  | 6 Y |  |  | 42175 | 19027 | 2013-11-01 |  |  |  | 2019-11-01
Aircraft-3 | 534145-01-1 | NECESSARY PROCEDURES TO INSP. | ABAC | ESHS | 0.5 | 9100 | 4500 |  |  |  | 55242 | 24329 | 2017-03-12 |  | 64342 | 28829
Aircraft-3 | 534145-01-1 | FRAME 47.5 SPLICE PLATE - NDT | INSP | NDT | 1 | 9100 | 4500 |  |  |  | 55242 | 24329 | 2017-03-12 |  | 64342 | 28829
Aircraft-3 | 534145-01-1 | FINAL CONFIGURATION AFTER INSP. | FEAC | ESHS | 0.5 | 9100 | 4500 |  |  |  | 55242 | 24329 | 2017-03-12 |  | 64342 | 28829
Aircraft-3 | 534146-01-1 | AFT CABIN FLOOR PANELS - REMOVE | ABAC | GR2 | 4.5 |  |  | 12 Y | [8 empty] | 2014-03-13
Aircraft-3 | 534146-01-1 | CABIN FLOOR STRUCTURE - GVI | INSP | GR2 | 1.5 |  |  | 12 Y | [8 empty] | 2014-03-13
Aircraft-3 | 534146-01-1 | TEMPORARY PROTECTION TO INSPECTION AREAS | LUB | GR2 | 0.1 |  |  | 12 Y | [8 empty] | 2014-03-13
Aircraft-3 | 534146-01-1 | TEMPORARY PROTECTION TO INSPECTION AREAS | LUB | MAP | 0.5 |  |  | 12 Y | [8 empty] | 2014-03-13
Aircraft-3 | 534146-01-1 | AFT CABIN FLOOR PANELS - INSTALL | FEAC | GR2 | 6.5 |  |  | 12 Y | [8 empty] | 2014-03-13
Aircraft-3 | 534147-01-1 | AFT LAVATORYS AND AFT GALLEY - REMOVE | ABAC | GR2 | 34.5 |  |  | 6 Y |  |  | 42175 | 19027 | 2013-11-01 |  |  |  | 2019-11-01
Aircraft-3 | 534147-01-1 | AFT PAX CABIN FLOOR PANELS - REMOVE | ABAC | GR2 | 6 |  |  | 6 Y |  |  | 42175 | 19027 | 2013-11-01 |  |  |  | 2019-11-01
Aircraft-3 | 534147-01-1 | CABIN FLOOR STUCTURE - DI | INSP | GR2 | 4 |  |  | 6 Y |  |  | 42175 | 19027 | 2013-11-01 |  |  |  | 2019-11-01
Aircraft-3 | 534147-01-1 | TEMPORARY PROTECTION TO INSPECTION AREAS | LUB | GR2 | 0.1 |  |  | 6 Y |  |  | 42175 | 19027 | 2013-11-01 |  |  |  | 2019-11-01
Aircraft-3 | 534147-01-1 | TEMPORARY PROTECTION TO INSPECTION AREAS | LUB | MAP | 0.9 |  |  | 6 Y |  |  | 42175 | 19027 | 2013-11-01 |  |  |  | 2019-11-01
Aircraft-3 | 534147-01-1 | AFT PAX CABIN FLOOR PANELS - INSTALL | FEAC | GR2 | 14 |  |  | 6 Y |  |  | 42175 | 19027 | 2013-11-01 |  |  |  | 2019-11-01
Aircraft-3 | 534147-01-1 | AFT LAVATORYS AND AFT GALLEY - INSTALL | FEAC | GR2 | 36 |  |  | 6 Y |  |  | 42175 | 19027 | 2013-11-01 |  |  |  | 2019-11-01
Aircraft-3 | 534147-01-1 | LAV. D/E AND AFT GALLEY G5 (WIRING) - REM | ABAC | GR4 | 1.5 |  |  | 6 Y |  |  | 42175 | 19027 | 2013-11-01 |  |  |  | 2019-11-01
Aircraft-3 | 534147-01-1 | LAV. D/E AND AFT GALLEY G5 (WIRING) - INST | FEAC | GR4 | 3 |  |  | 6 Y |  |  | 42175 | 19027 | 2013-11-01 |  |  |  | 2019-11-01
Aircraft-3 | 534148-01-2 | FAIRINGS ACCESS PANELS - REMOVE | ABAC | GR2 | 15 |  |  | 6 Y |  |  | 42175 | 19027 | 2013-11-01 |  |  |  | 2019-11-01
Aircraft-3 | 534148-01-2 | FUSELAGE EXTERNAL SURFACE - GVI | INSP | ESHS | 2 |  |  | 6 Y |  |  | 42175 | 19027 | 2013-11-01 |  |  |  | 2019-11-01
Aircraft-3 | 534148-01-2 | TEMPORARY PROTECTION TO INSPECTION AREAS | LUB | GR2 | 0.1 |  |  | 6 Y |  |  | 42175 | 19027 | 2013-11-01 |  |  |  | 2019-11-01
Aircraft-3 | 534148-01-2 | TEMPORARY PROTECTION TO INSPECTION AREAS | LUB | MAP | 0.5 |  |  | 6 Y |  |  | 42175 | 19027 | 2013-11-01 |  |  |  | 2019-11-01
Aircraft-3 | 534148-01-2 | FAIRINGS ACCESS PANELS - INSTALL | FEAC | GR2 | 23.5 |  |  | 6 Y |  |  | 42175 | 19027 | 2013-11-01 |  |  |  | 2019-11-01
Aircraft-3 | 534150-01-1 | FUSELAGE INTERNAL STRUCTURE - DI | INSP | GR2 | 4 |  |  | 6 Y |  |  | 42175 | 19027 | 2013-11-01 |  |  |  | 2019-11-01
Aircraft-3 | 534150-01-1 | TEMPORARY PROTECTION TO INSPECTION AREAS | LUB | GR2 | 0.1 |  |  | 6 Y |  |  | 42175 | 19027 | 2013-11-01 |  |  |  | 2019-11-01
Aircraft-3 | 534150-01-1 | TEMPORARY PROTECTION TO INSPECTION AREAS | LUB | MAP | 0.5 |  |  | 6 Y |  |  | 42175 | 19027 | 2013-11-01 |  |  |  | 2019-11-01
Aircraft-3 | 534152-01-3 | FUSELAGE INTERNAL STRUCTURE - DI | INSP | GR2 | 1.5 |  |  | 12 Y | [8 empty] | 2026-03-13
Aircraft-3 | 534153-01-3 | AFT CARGO DOOR HINGE FITTINGS - DI | INSP | GR2 | 0.5 |  |  | 12 Y | [8 empty] | 2026-03-13
Aircraft-3 | 534154-01-1 | NECESSARY PROCEDURES TO INSP. | ABAC | ESHS | 1 | 77200 | 38600 | [7 empty] | 96000 | 48000
Aircraft-3 | 534154-01-1 | NECESSARY PROCEDURES TO INSP. | ABAC | GR2 | 1.5 | 77200 | 38600 | [7 empty] | 96000 | 48000
Aircraft-3 | 534154-01-1 | NECESSARY PROCEDURES TO INSP. | ABAC | ICH | 3 | 77200 | 38600 | [7 empty] | 96000 | 48000
Aircraft-3 | 534154-01-1 | REAR FUSLAGE/AREA UNDER AFT CARGO DOOR-DI | INSP | GR2 | 0.5 | 77200 | 38600 | [7 empty] | 96000 | 48000
Aircraft-3 | 534154-01-1 | REAR FUSLAGE/AREA UNDER AFT CARGO DOOR-NDT | INSP | NDT | 0.5 | 77200 | 38600 | [7 empty] | 96000 | 48000
Aircraft-3 | 534154-01-1 | FINAL CONFIGURATION AFTER INSP. | FEAC | ESHS | 1 | 77200 | 38600 | [7 empty] | 96000 | 48000
Aircraft-3 | 534154-01-1 | FINAL CONFIGURATION AFTER INSP. | FEAC | GR2 | 1.5 | 77200 | 38600 | [7 empty] | 96000 | 48000
Aircraft-3 | 534154-01-1 | FINAL CONFIGURATION AFTER INSP. | FEAC | ICH | 4 | 77200 | 38600 | [7 empty] | 96000 | 48000
Aircraft-3 | 534155-01-3 | AFT CARGO DOOR ECCENTRIC BOLTS - DI | INSP | GR2 | 0.5 |  |  | 12 Y | [8 empty] | 2026-03-13
Aircraft-3 | 534156-01-1 | AFT CARGO DOOR LOCK FITTINGS - DI | INSP | GR2 | 2.5
Aircraft-3 | 534157-01-4 | AFT CRG DOOR LOCK FITTINGS - GVI | INSP | GR2 | 0.5 | 27600 | 13800 | 6 Y |  |  | 42175 | 19027 | 2013-11-01 |  | 69775 | 32827 | 2019-11-01
Aircraft-3 | 534157-01-4 | TEMPORARY PROTECTION TO INSPECTION AREAS | INSP | GR2 | 0.1 | 27600 | 13800 | 6 Y |  |  | 42175 | 19027 | 2013-11-01 |  | 69775 | 32827 | 2019-11-01
Aircraft-3 | 534157-01-4 | TEMPORARY PROTECTION TO INSPECTION AREAS | INSP | MAP | 0.5 | 27600 | 13800 | 6 Y |  |  | 42175 | 19027 | 2013-11-01 |  | 69775 | 32827 | 2019-11-01
Aircraft-3 | 534159-01-6 | AFT CARGO DOOR CUTOUT UPR/LWR CORNERS - DI | INSP | ESHS | 1.5 | 29700 | 14800 |  |  |  | 48314 | 21513 | 2015-05-31 |  | 78014 | 36313
Aircraft-3 | 534160-01-3 | AFT CARGO DOOR CUTOUT - GVI | INSP | GR2 | 0.2 |  |  | 6 Y |  |  | 42175 | 19027 | 2013-11-01 |  |  |  | 2019-11-01
Aircraft-3 | 534160-01-3 | TEMPORARY PROTECTION TO INSPECTION AREAS | LUB | GR2 | 0.1 |  |  | 6 Y |  |  | 42175 | 19027 | 2013-11-01 |  |  |  | 2019-11-01
Aircraft-3 | 534160-01-3 | TEMPORARY PROTECTION TO INSPECTION AREAS | LUB | MAP | 0.5 |  |  | 6 Y |  |  | 42175 | 19027 | 2013-11-01 |  |  |  | 2019-11-01
Aircraft-3 | 534160-02-3 | AFT CARGO DOOR CUTOUT/LATERAL FRAMES - DI | INSP | GR2 | 0.5 | 2200 | 1100 |  | A-CHECK | A3.26 | 59958 | 26264 | 2018-05-16 |  | 62158 | 27364
Aircraft-3 | 534163-01-1 | AFT CARGO DOOR ACTUAT.ATTACH.BRACKET - GVI | INSP | GR2 | 0.5 |  | 16700 |  |  |  | 34567 | 15877 | 2011-12-19 |  |  | 32577
Aircraft-3 | 534164-01-1 | BULK CARGO DOOR CUTOUT - DI | INSP | GR2 | 5 |  |  | 6 Y |  |  | 42175 | 19027 | 2013-11-01 |  |  |  | 2019-11-01
Aircraft-3 | 534164-01-1 | TEMPORARY PROTECTION TO INSPECTION AREAS | LUB | GR2 | 0.1 |  |  | 6 Y |  |  | 42175 | 19027 | 2013-11-01 |  |  |  | 2019-11-01
Aircraft-3 | 534164-01-1 | TEMPORARY PROTECTION TO INSPECTION AREAS | LUB | MAP | 0.5 |  |  | 6 Y |  |  | 42175 | 19027 | 2013-11-01 |  |  |  | 2019-11-01
Aircraft-3 | 534167-02-1 | BULK CARGO DOOR STOP FITTINGS - GVI | INSP | GR2 | 0.5 |  |  | 6 Y |  |  | 42175 | 19027 | 2013-11-01 |  |  |  | 2019-11-01
Aircraft-3 | 534167-02-1 | TEMPORARY PROTECTION TO INSPECTION AREAS | LUB | GR2 | 0.1 |  |  | 6 Y |  |  | 42175 | 19027 | 2013-11-01 |  |  |  | 2019-11-01
Aircraft-3 | 534167-02-1 | TEMPORARY PROTECTION TO INSPECTION AREAS | LUB | MAP | 0.5 |  |  | 6 Y |  |  | 42175 | 19027 | 2013-11-01 |  |  |  | 2019-11-01
Aircraft-3 | 534169-01-1 | NECESSARY PROCEDURES TO INSP - REMOVE | ABAC | GR2 | 1 |  |  | 12 Y | [8 empty] | 2026-03-13
Aircraft-3 | 534169-01-1 | MAIN STRUCT/FR 47 THRU 70/FUSELAGE SKIN-DI | INSP | GR2 | 0.5 |  |  | 12 Y | [8 empty] | 2026-03-13
Aircraft-3 | 534169-01-1 | FINAL CONFIGURATION AFTER INSP - INSTALL | FEAC | GR2 | 2 |  |  | 12 Y | [8 empty] | 2026-03-13
Aircraft-3 | 534171-01-5 | NECESSARY PROCEDURES TO INSP. | ABAC | GR2 | 2.5 | 37600 | 18800 |  |  |  | 34567 | 15877 | 2011-12-19 |  | 72167 | 34677
Aircraft-3 | 534171-01-5 | BULK CARGO COMPARTMENT DOOR CUTOUT - DI | INSP | GR2 | 1 | 37600 | 18800 |  |  |  | 34567 | 15877 | 2011-12-19 |  | 72167 | 34677
Aircraft-3 | 534171-01-5 | BULK CARGO DOOR CUTOUT - NDT | INSP | NDT | 1 | 37600 | 18800 |  |  |  | 34567 | 15877 | 2011-12-19 |  | 72167 | 34677
Aircraft-3 | 534171-01-5 | FINAL CONFIGURATION AFTER INSP. | FEAC | GR2 | 2 | 37600 | 18800 |  |  |  | 34567 | 15877 | 2011-12-19 |  | 72167 | 34677
Aircraft-3 | 534172-01-4 | BULK CARGO DOOR CUTOUT - GVI | INSP | GR2 | 0.5 | 29100 | 14500 | 6 Y |  |  | 55242 | 24329 | 2017-03-12 |  | 84342 | 38829 | 2023-03-12
Aircraft-3 | 534172-01-4 | TEMPORARY PROTECTION TO INSPECTION AREAS | LUB | GR2 | 0.1 | 29100 | 14500 | 6 Y |  |  | 55242 | 24329 | 2017-03-12 |  | 84342 | 38829 | 2023-03-12
Aircraft-3 | 534172-01-4 | TEMPORARY PROTECTION TO INSPECTION AREAS | LUB | MAP | 0.5 | 29100 | 14500 | 6 Y |  |  | 55242 | 24329 | 2017-03-12 |  | 84342 | 38829 | 2023-03-12
Aircraft-3 | 534176-01-1 | AFT EMERGENCY EXIT SKIN CUTOUTS - DI | INSP | GR2 | 1
Aircraft-3 | 534182-01-1 | NECESSARY PROCEDURES TO INSP. | ABAC | ICH | 2 |  | 14000 | [8 empty] | 50000
Aircraft-3 | 534182-01-1 | AFT CARGO/FLOOR CROSSBEAM_ATTCH - NDT | INSP | NDT | 2 |  | 14000 | [8 empty] | 50000
Aircraft-3 | 534182-01-1 | FINAL CONFIGURATION AFTER INSP. | FEAC | ICH | 3 |  | 14000 | [8 empty] | 50000
Aircraft-3 | 534184-01-1 | NECESSARY PROCEDURES TO INSP. | ABAC | ICH | 2.5 | 26000 | 13000 | [7 empty] | 107300 | 53600
Aircraft-3 | 534184-01-1 | AFT PAX/BOLTS - REM/INST | ABAC | ESHS | 2 | 26000 | 13000 | [7 empty] | 107300 | 53600
Aircraft-3 | 534184-01-1 | AFT PAX/RIVET HOLES FR C47.3 - NDT | INSP | NDT | 2 | 26000 | 13000 | [7 empty] | 107300 | 53600
Aircraft-3 | 534184-01-1 | FINAL CONFIGURATION AFTER INSP. | FEAC | ICH | 3 | 26000 | 13000 | [7 empty] | 107300 | 53600
Aircraft-3 | 534185-01-2 | NECESSARY PROCEDURES TO INSP. | ABAC | ESHS | 1 |  | 30000 | [8 empty] | 40300
Aircraft-3 | 534185-01-2 | NECESSARY PROCEDURES TO INSP. | ABAC | GR2 | 0.5 |  | 30000 | [8 empty] | 40300
Aircraft-3 | 534185-01-2 | WASTE SERVICE PANEL CUTOUT - NDT. | INSP | NDT | 1 |  | 30000 | [8 empty] | 40300
Aircraft-3 | 534185-01-2 | FINAL CONFIGURATION AFTER INSP. | FEAC | ESHS | 2.5 |  | 30000 | [8 empty] | 40300
Aircraft-3 | 534186-01-1 | NECESSARY PROCEDURES TO INSP. | ABAC | ICH | 2 |  | 16200 | [8 empty] | 41000
Aircraft-3 | 534186-01-1 | FR. COUPLING RUN-OUT C47.3/BOLTS-REM/INST | ABAC | ESHS | 2 |  | 16200 | [8 empty] | 41000
Aircraft-3 | 534186-01-1 | FR. COUPLING RUN-OUT C47.3 - NDT | INSP | NDT | 2 |  | 16200 | [8 empty] | 41000
Aircraft-3 | 534186-01-1 | FINAL CONFIGURATION AFTER INSP. | FEAC | ICH | 2.5 |  | 16200 | [8 empty] | 41000
Aircraft-3 | 534187-01-1 | LEFT ESCAPE CHUTE SLIDE COMPARTMENT - DI | INSP | GR2 | 1 |  |  | 6 Y |  |  | 42175 | 19027 | 2013-11-01 |  |  |  | 2019-11-01
Aircraft-3 | 534187-01-1 | TEMPORARY PROTECTION TO INSPECTION AREAS | LUB | GR2 | 0.1 |  |  | 6 Y |  |  | 42175 | 19027 | 2013-11-01 |  |  |  | 2019-11-01
Aircraft-3 | 534187-01-1 | TEMPORARY PROTECTION TO INSPECTION AREAS | LUB | MAP | 0.5 |  |  | 6 Y |  |  | 42175 | 19027 | 2013-11-01 |  |  |  | 2019-11-01
Aircraft-3 | 534187-01-1 | LEFT ESCAPE SLIDE ENCLOSURE - INSTALL | FEAC | GR2 | 1 |  |  | 6 Y |  |  | 42175 | 19027 | 2013-11-01 |  |  |  | 2019-11-01
Aircraft-3 | 534187-01-1 | RIGHT ESCAPE CHUTE SLIDE COMPARTMENT - DI | INSP | GR2 | 1 |  |  | 6 Y |  |  | 42175 | 19027 | 2013-11-01 |  |  |  | 2019-11-01
Aircraft-3 | 534187-01-1 | TEMPORARY PROTECTION TO INSPECTION AREAS | LUB | GR2 | 0.1 |  |  | 6 Y |  |  | 42175 | 19027 | 2013-11-01 |  |  |  | 2019-11-01
Aircraft-3 | 534187-01-1 | TEMPORARY PROTECTION TO INSPECTION AREAS | LUB | MAP | 0.5 |  |  | 6 Y |  |  | 42175 | 19027 | 2013-11-01 |  |  |  | 2019-11-01
Aircraft-3 | 534187-01-1 | RIGHT ESCAPE SLIDE ENCLOSURE - INSTALL | FEAC | GR2 | 1 |  |  | 6 Y |  |  | 42175 | 19027 | 2013-11-01 |  |  |  | 2019-11-01
Aircraft-3 | 534188-01-1 | AFT PAX/FR 47.4 AT STGR 13 - NDT | INSP | NDT | 2.5 |  | 15900 | [8 empty] | 50000
Aircraft-3 | 534189-01-1 | AFT PASSENGER/BOLTS - REMOVE/INSTALL | ABAC | ESHS | 2 |  | 26600 | [8 empty] | 50000
Aircraft-3 | 534189-01-1 | AFT PASSENGER/DOOR STOP FITTING - NDT | INSP | NDT | 2 |  | 26600 | [8 empty] | 50000
Aircraft-3 | 534190-01-1 | LEFT AFT EMERG EXIT DOOR STOP FITGS - DI | INSP | GR2 | 0.5 |  |  | 12 Y |  |  | 42175 | 19027 | 2013-11-01 |  |  |  | 2025-11-01
Aircraft-3 | 534190-01-1 | RIGHT AFT EMERG EXIT DOOR STOP FITGS - DI | INSP | GR2 | 0.5 |  |  | 12 Y |  |  | 42175 | 19027 | 2013-11-01 |  |  |  | 2025-11-01
Aircraft-3 | 534191-01-1 | FUSELAGE SKIN WINDOW CUTOUT - DI | INSP | GR2 | 0.5
Aircraft-3 | 534192-01-1 | LEFT AFT EMERGENCY EXIT CUTOUTS - DI | INSP | GR2 | 1 |  |  | 6 Y |  |  | 42175 | 19027 | 2013-11-01 |  |  |  | 2019-11-01
Aircraft-3 | 534192-01-1 | LEFT AFT EMERGENCY EXIT CUTOUTS - DI | INSP | MAP | 0.3 |  |  | 6 Y |  |  | 42175 | 19027 | 2013-11-01 |  |  |  | 2019-11-01
Aircraft-3 | 534192-01-1 | TEMPORARY PROTECTION TO INSPECTION AREAS | LUB | GR2 | 0.1 |  |  | 6 Y |  |  | 42175 | 19027 | 2013-11-01 |  |  |  | 2019-11-01
Aircraft-3 | 534192-01-1 | TEMPORARY PROTECTION TO INSPECTION AREAS | LUB | MAP | 0.5 |  |  | 6 Y |  |  | 42175 | 19027 | 2013-11-01 |  |  |  | 2019-11-01
Aircraft-3 | 534192-01-1 | RIGHT AFT EMERGENCY EXIT CUTOUTS - DI | INSP | GR2 | 1 |  |  | 6 Y |  |  | 42175 | 19027 | 2013-11-01 |  |  |  | 2019-11-01
Aircraft-3 | 534192-01-1 | RIGHT AFT EMERGENCY EXIT CUTOUTS - DI | INSP | MAP | 0.3 |  |  | 6 Y |  |  | 42175 | 19027 | 2013-11-01 |  |  |  | 2019-11-01
Aircraft-3 | 534192-01-1 | TEMPORARY PROTECTION TO INSPECTION AREAS | LUB | GR2 | 0.1 |  |  | 6 Y |  |  | 42175 | 19027 | 2013-11-01 |  |  |  | 2019-11-01
Aircraft-3 | 534192-01-1 | TEMPORARY PROTECTION TO INSPECTION AREAS | LUB | MAP | 0.5 |  |  | 6 Y |  |  | 42175 | 19027 | 2013-11-01 |  |  |  | 2019-11-01
Aircraft-3 | 534195-01-1 | EQUIPMENT/FURNISHING - REMOVE | ABAC | GR2 | 12 |  |  | 5 Y |  |  | 48314 | 21513 | 2015-05-31 |  |  |  | 2020-05-31
Aircraft-3 | 534195-01-1 | EQUIPMENT/FURNISHING - REMOVE | ABAC | ICH | 3.5 |  |  | 5 Y |  |  | 48314 | 21513 | 2015-05-31 |  |  |  | 2020-05-31
Aircraft-3 | 534195-01-1 | AFT UTILITY AREA FLOOR STRUCTURE - DI | INSP | GR2 | 4 |  |  | 5 Y |  |  | 48314 | 21513 | 2015-05-31 |  |  |  | 2020-05-31
Aircraft-3 | 534195-01-1 | TEMPORARY PROTECTION TO INSPECTION AREAS | LUB | GR2 | 0.5 |  |  | 5 Y |  |  | 48314 | 21513 | 2015-05-31 |  |  |  | 2020-05-31
Aircraft-3 | 534195-01-1 | TEMPORARY PROTECTION TO INSPECTION AREAS | LUB | MAP | 1 |  |  | 5 Y |  |  | 48314 | 21513 | 2015-05-31 |  |  |  | 2020-05-31
Aircraft-3 | 534195-01-1 | EQUIPMENT/FURNISHING - INSTALL | FEAC | GR2 | 12 |  |  | 5 Y |  |  | 48314 | 21513 | 2015-05-31 |  |  |  | 2020-05-31
Aircraft-3 | 534195-01-1 | EQUIPMENT/FURNISHING - INSTALL | FEAC | ICH | 3.5 |  |  | 5 Y |  |  | 48314 | 21513 | 2015-05-31 |  |  |  | 2020-05-31
Aircraft-3 | 535101-01-1 | REAR PRESS BULKHEAD/FUSELAGE STRUCT - DI | INSP | GR1 | 1.5 |  |  | 6 Y |  |  | 42175 | 19027 | 2013-11-01 |  |  |  | 2019-11-01
Aircraft-3 | 535101-01-1 | TEMPORARY PROTECTION TO INSPECTION AREAS | LUB | GR1 | 0.5 |  |  | 6 Y |  |  | 42175 | 19027 | 2013-11-01 |  |  |  | 2019-11-01
Aircraft-3 | 535105-01-3 | REAR PRESSURE BULKHEAD AFT FACE - DI | INSP | GR1 | 1
Aircraft-3 | 535107-01-3 | MAIN STRUCT/REAR PRESSURE BULKHEAD SKIN-DI | INSP | GR1 | 1.5
Aircraft-3 | 535113-01-5 | CONE/REAR FUSELAGE/SKIN AT THS CUTOUT - DI | INSP | GR1 | 0.5 |  |  | 12 Y |  |  | 42175 | 19027 | 2013-11-01 |  |  |  | 2025-11-01
Aircraft-3 | 535113-01-5 | TEMPORARY PROTECTION TO INSPECTION AREAS | LUB | GR1 | 0.1 |  |  | 12 Y |  |  | 42175 | 19027 | 2013-11-01 |  |  |  | 2025-11-01
Aircraft-3 | 535113-01-5 | TEMPORARY PROTECTION TO INSPECTION AREAS | LUB | MAP | 0.5 |  |  | 12 Y |  |  | 42175 | 19027 | 2013-11-01 |  |  |  | 2025-11-01
Aircraft-3 | 535115-01-1 | FUSELAGE/INTERNAL STRUCTURE - DI | INSP | GR1 | 2 |  |  | 12 Y |  |  | 42175 | 19027 | 2013-11-01 |  |  |  | 2025-11-01
Aircraft-3 | 535115-01-1 | TEMPORARY PROTECTION TO INSPECTION AREAS | LUB | GR1 | 0.1 |  |  | 12 Y |  |  | 42175 | 19027 | 2013-11-01 |  |  |  | 2025-11-01
Aircraft-3 | 535115-01-1 | TEMPORARY PROTECTION TO INSPECTION AREAS | LUB | MAP | 0.5 |  |  | 12 Y |  |  | 42175 | 19027 | 2013-11-01 |  |  |  | 2025-11-01
Aircraft-3 | 535117-01-5 | HORIZONTAL STABILIZER ATACHMENT/FR 77 - DI | INSP | GR1 | 0.5 |  |  | 12 Y |  |  | 42175 | 19027 | 2013-11-01 |  |  |  | 2025-11-01
Aircraft-3 | 535117-01-5 | TEMPORARY PROTECTION TO INSPECTION AREAS | LUB | GR1 | 0.1 |  |  | 12 Y |  |  | 42175 | 19027 | 2013-11-01 |  |  |  | 2025-11-01
Aircraft-3 | 535117-01-5 | TEMPORARY PROTECTION TO INSPECTION AREAS | LUB | MAP | 0.5 |  |  | 12 Y |  |  | 42175 | 19027 | 2013-11-01 |  |  |  | 2025-11-01
Aircraft-3 | 535121-01-1 | REAR PRESSURE BULKHEAD,ZONES 171/172 - DI | INSP | GR2 | 2 |  |  | 6 Y |  |  | 42175 | 19027 | 2013-11-01 |  |  |  | 2019-11-01
Aircraft-3 | 535121-01-1 | TEMPORARY PROTECTION TO INSPECTION AREAS | LUB | GR2 | 0.1 |  |  | 6 Y |  |  | 42175 | 19027 | 2013-11-01 |  |  |  | 2019-11-01
Aircraft-3 | 535121-01-1 | TEMPORARY PROTECTION TO INSPECTION AREAS | LUB | MAP | 0.5 |  |  | 6 Y |  |  | 42175 | 19027 | 2013-11-01 |  |  |  | 2019-11-01
Aircraft-3 | 535123-01-1 | AFTER GALLEY G5 - REMOVE | ABAC | GR2 | 1.5 |  |  | 12 Y |  |  | 42175 | 19027 | 2013-11-01 |  |  |  | 2025-11-01
Aircraft-3 | 535123-01-1 | AFTER GALLEY G5 WIRING - REMOVE | ABAC | GR4 | 0.1 |  |  | 12 Y |  |  | 42175 | 19027 | 2013-11-01 |  |  |  | 2025-11-01
Aircraft-3 | 535123-01-1 | REAR PRESSURE BULKHEAD FWD FACE - DI | INSP | GR2 | 2 |  |  | 12 Y |  |  | 42175 | 19027 | 2013-11-01 |  |  |  | 2025-11-01
Aircraft-3 | 535123-01-1 | TEMPORARY PROTECTION TO INSPECTION AREAS | LUB | GR2 | 0.1 |  |  | 12 Y |  |  | 42175 | 19027 | 2013-11-01 |  |  |  | 2025-11-01
Aircraft-3 | 535123-01-1 | TEMPORARY PROTECTION TO INSPECTION AREAS | LUB | MAP | 0.5 |  |  | 12 Y |  |  | 42175 | 19027 | 2013-11-01 |  |  |  | 2025-11-01
Aircraft-3 | 535123-01-1 | AFTER GALLEY G5 WIRING - INSTALL | FEAC | GR4 | 0.1 |  |  | 12 Y |  |  | 42175 | 19027 | 2013-11-01 |  |  |  | 2025-11-01
Aircraft-3 | 535123-01-1 | AFTER GALLEY G5 - INSTALL | FEAC | GR2 | 3 |  |  | 12 Y |  |  | 42175 | 19027 | 2013-11-01 |  |  |  | 2025-11-01
Aircraft-3 | 535126-01-1 | FUSELAGE/VERT STAB ATTACH FITTINGS - GVI | INSP | GR1 | 1 |  |  | 12 Y |  |  | 42175 | 19027 | 2013-11-01 |  |  |  | 2025-11-01
Aircraft-3 | 535126-01-1 | TEMPORARY PROTECTION TO INSPECTION AREAS | LUB | MAP | 0.5 |  |  | 12 Y |  |  | 42175 | 19027 | 2013-11-01 |  |  |  | 2025-11-01
Aircraft-3 | 535151-01-1 | TAIL CONE ATTACHMENT FITTINGS - DI | INSP | GR1 | 1 |  |  | 12 Y | [8 empty] | 2026-03-13
Aircraft-3 | 535151-01-1 | TEMPORARY PROTECTION TO INSPECTION AREAS | LUB | MAP | 0.5 |  |  | 12 Y | [8 empty] | 2026-03-13
Aircraft-3 | 535162-01-2 | FIN/FUSELAGE/ATTACH FITTINGS OUTSIDE - DI | INSP | GR1 | 1.5 | 59300 | 29600 | [7 empty] | 81000 | 40500
Aircraft-3 | 535163-01-1 | AFT FUS/LOWER FLANGES FR 72 AND FR 74- NDT | INSP | NDT | 2 | 31800 | 15900 | [7 empty] | 91700 | 45800
Aircraft-3 | 535900-01-1 | FUSELAGE DRAINAGE/SINGLE DRAIN PIPE - OP/C | INSP | GR1 | 0.5 |  |  | 8 M | A-CHECK | A3.26 | 59958 | 26264 | 2018-05-16 |  |  |  | 2019-01-16
Aircraft-3 | 535900-02-1 | BULK CARGO DOOR RUBBER FLAP DRN VALVE-OP/C | TEST | GR2 | 1 |  |  | 36 M |  |  | 55242 | 24329 | 2017-03-12 |  |  |  | 2020-03-12
Aircraft-3 | 545000-01-1 | ENG 1 PYLON DRAINS - GVI | INSP | GR1 | 0.5 |  |  | 24 M |  |  | 55242 | 24329 | 2017-03-12 |  |  |  | 2019-03-12
Aircraft-3 | 545000-01-1 | ENG 2 PYLON DRAINS - GVI | INSP | GR1 | 0.5 |  |  | 24 M |  |  | 55242 | 24329 | 2017-03-12 |  |  |  | 2019-03-12
Aircraft-3 | 545000-02-1 | LEFT ENGINE PYLON DRAIN LINES - FLOW TEST | INSP | GR1 | 0.5 |  |  | 72 M |  |  | 42175 | 19027 | 2013-11-01 |  |  |  | 2019-11-01
Aircraft-3 | 545000-02-1 | RIGHT ENGINE PYLON DRAIN LINES - FLOW TEST | INSP | GR1 | 0.5 |  |  | 72 M |  |  | 42175 | 19027 | 2013-11-01 |  |  |  | 2019-11-01
Aircraft-3 | 545000-04-1 | PYLONS/COMPARTMENT 'C'/DRAIN SYSTEM - DI | INSP | GR1 | 1 |  |  | 24 M |  |  | 55242 | 24329 | 2017-03-12 |  |  |  | 2019-03-12
Aircraft-3 | 545000-04-1 | PYLONS/COMPARTMENT 'C'/DRAIN SYSTEM - DI | INSP | GR1 | 1 |  |  | 24 M |  |  | 55242 | 24329 | 2017-03-12 |  |  |  | 2019-03-12
Aircraft-3 | 545102-01-12 | NECESSARY PROCEDURES TO INSP. | ABAC | GR1 | 1 | 91400 | 45700 | [7 empty] | 91400 | 45700
Aircraft-3 | 545102-01-12 | PYLON #1/FWD ATTACHMENT BOLT HOLES - DI | INSP | GR1 | 0.5 | 91400 | 45700 | [7 empty] | 91400 | 45700
Aircraft-3 | 545102-01-12 | PYLON #1/FWD ATTACHMENT BOLT HOLES - NDT | INSP | NDT | 1 | 91400 | 45700 | [7 empty] | 91400 | 45700
Aircraft-3 | 545102-01-12 | FINAL CONFIGURATION AFTER INSP. | FEAC | GR1 | 2 | 91400 | 45700 | [7 empty] | 91400 | 45700
Aircraft-3 | 545102-01-12 | NECESSARY PROCEDURES TO INSP. | ABAC | GR1 | 1 | 91400 | 45700 | [7 empty] | 91400 | 45700
Aircraft-3 | 545102-01-12 | PYLON #2/FWD ATTACHMENT BOLT HOLES - DI | INSP | GR1 | 0.5 | 91400 | 45700 | [7 empty] | 91400 | 45700
Aircraft-3 | 545102-01-12 | PYLON #2/FWD ATTACHMENT BOLT HOLES - NDT | INSP | NDT | 1 | 91400 | 45700 | [7 empty] | 91400 | 45700
Aircraft-3 | 545102-01-12 | FINAL CONFIGURATION AFTER INSP. | FEAC | GR1 | 2 | 91400 | 45700 | [7 empty] | 91400 | 45700
Aircraft-3 | 545102-02-4 | ENGINE#1 - REMOVE | ABAC | GR1 | 0.1 | 28400 | 14200 | [7 empty] | 63100 | 31500
Aircraft-3 | 545102-02-4 | PYLON#1 FWD MOUNT FITTING - DI | INSP | GR1 | 2 | 28400 | 14200 | [7 empty] | 63100 | 31500
Aircraft-3 | 545102-02-4 | PYLON#1 FWD MOUNT FITTING - NDT | INSP | NDT | 1 | 28400 | 14200 | [7 empty] | 63100 | 31500
Aircraft-3 | 545102-02-4 | BOLTS / ENGINE#1 - INSTALL | FEAC | GR1 | 2 | 28400 | 14200 | [7 empty] | 63100 | 31500
Aircraft-3 | 545102-02-4 | ENGINE#2 - REMOVE | ABAC | GR1 | 0.1 | 28400 | 14200 | [7 empty] | 63100 | 31500
Aircraft-3 | 545102-02-4 | PYLON#2 FWD MOUNT FITTING - DI | INSP | GR1 | 2 | 28400 | 14200 | [7 empty] | 63100 | 31500
Aircraft-3 | 545102-02-4 | PYLON#2 FWD MOUNT FITTING - NDT | INSP | NDT | 1 | 28400 | 14200 | [7 empty] | 63100 | 31500
Aircraft-3 | 545102-02-4 | BOLTS / ENGINE#2 - INSTALL | FEAC | GR1 | 2 | 28400 | 14200 | [7 empty] | 63100 | 31500
Aircraft-3 | 545103-01-10 | PYLON #1/FWD MOUNT FITTING - DI | INSP | GR1 | 1.5 | 31400 | 15700 |  |  |  | 48314 | 21513 | 2015-05-31 |  | 79714 | 37213
Aircraft-3 | 545103-01-10 | PYLON #2/FWD MOUNT FITTING - DI | INSP | GR1 | 1.5 | 31400 | 15700 |  |  |  | 48314 | 21513 | 2015-05-31 |  | 79714 | 37213
Aircraft-3 | 545104-01-1 | PYLON # 1 LOWER SPAR, UPPER SURFACE - DI | INSP | GR1 | 0.5 |  |  | 12 Y | [8 empty] | 2026-03-13
Aircraft-3 | 545104-01-1 | PYLON # 2 LOWER SPAR, UPPER SURFACE - DI | INSP | GR1 | 0.5 |  |  | 12 Y | [8 empty] | 2026-03-13
Aircraft-3 | 545104-02-1 | NECESSARY PROCEDURES TO INSP. | ABAC | GR1 | 1.5 |  |  | 12 Y | [8 empty] | 2026-03-13
Aircraft-3 | 545104-02-1 | PYLON # 1 LOWER SPAR - SDI | INSP | GR1 | 0.5 |  |  | 12 Y | [8 empty] | 2026-03-13
Aircraft-3 | 545104-02-1 | FINAL CONFIGURATION AFTER_INSP. | FEAC | GR1 | 1.5 |  |  | 12 Y | [8 empty] | 2026-03-13
Aircraft-3 | 545104-02-1 | NECESSARY PROCEDURES TO INSP. | ABAC | GR1 | 1.5 |  |  | 12 Y | [8 empty] | 2026-03-13
Aircraft-3 | 545104-02-1 | PYLON # 2 LOWER SPAR - SDI | INSP | GR1 | 0.5 |  |  | 12 Y | [8 empty] | 2026-03-13
Aircraft-3 | 545104-02-1 | FINAL CONFIGURATION AFTER_INSP. | FEAC | GR1 | 1.5 |  |  | 12 Y | [8 empty] | 2026-03-13
Aircraft-3 | 545106-01-1 | PYLON # 1 LOWER SPAR - DI | INSP | GR1 | 1.5 |  |  | 12 Y | [8 empty] | 2026-03-13
Aircraft-3 | 545106-01-1 | PYLON # 2 LOWER SPAR - DI | INSP | GR1 | 1.5 |  |  | 12 Y | [8 empty] | 2026-03-13
Aircraft-3 | 545107-01-1 | PYLON BOX/ENGINE#1 AFT ATTACHMENT BEAM- DI | INSP | GR1 | 1 | 17000 | 8500 | 12 Y | [6 empty] | 96000 | 48000 | 2026-03-13
Aircraft-3 | 545107-01-1 | PYLON BOX/ENGINE#2 AFT ATTACHMENT BEAM- DI | INSP | GR1 | 1 | 17000 | 8500 | 12 Y | [6 empty] | 96000 | 48000 | 2026-03-13
Aircraft-3 | 545114-01-3 | LEFT PYLON/WING ATTACH FITTINGS - DI | INSP | GR1 | 1 | 14600 | 7300 | [7 empty] | 96000 | 48000
Aircraft-3 | 545114-01-3 | RIGHT PYLON/WING ATTACH FITTINGS - DI | INSP | GR1 | 1 | 14600 | 7300 | [7 empty] | 96000 | 48000
Aircraft-3 | 545115-01-3 | LEFT PYLON/WING FWD ATTACHMENT - DI | INSP | GR1 | 1 | 14600 | 7300 | [7 empty] | 96000 | 48000
Aircraft-3 | 545115-01-3 | RIGHT PYLON/WING FWD ATTACHMENT - DI | INSP | GR1 | 1 | 14600 | 7300 | [7 empty] | 96000 | 48000
Aircraft-3 | 545116-01-1 | ENGINE # 1 - REMOVE | ABAC | GR1 | 0.1 |  |  | 12 Y | [8 empty] | 2026-03-13
Aircraft-3 | 545116-01-1 | PYLON # 2 /WING ATTACHMENT FITTINGS - DI | INSP | GR1 | 9.5 |  |  | 12 Y | [8 empty] | 2026-03-13
Aircraft-3 | 545116-01-1 | ENGINE # 1 - INSTALL | FEAC | GR1 | 0.1 |  |  | 12 Y | [8 empty] | 2026-03-13
Aircraft-3 | 545116-01-1 | ENGINE # 1 - LEAK CHECK | TEST | GR1 | 0.1 |  |  | 12 Y | [8 empty] | 2026-03-13
Aircraft-3 | 545116-01-1 | ENGINE # 2 - REMOVE | ABAC | GR1 | 0.1 |  |  | 12 Y | [8 empty] | 2026-03-13
Aircraft-3 | 545116-01-1 | PYLON # 2/ WING ATTACHMENT FITTINGS - DI | INSP | GR1 | 9.5 |  |  | 12 Y | [8 empty] | 2026-03-13
Aircraft-3 | 545116-01-1 | ENGINE # 2 - INSTALL | FEAC | GR1 | 0.1 |  |  | 12 Y | [8 empty] | 2026-03-13
Aircraft-3 | 545116-01-1 | ENGINE # 2 - LEAK CHECK | TEST | GR1 | 0.1 |  |  | 12 Y | [8 empty] | 2026-03-13
Aircraft-3 | 545117-01-1 | PYLON # 1 / SPIGOT BALL JOINT - REMOVE | ABAC | GR1 | 1 |  |  | 12 Y |  |  | 42175 | 19027 | 2013-11-01 |  |  |  | 2025-11-01
Aircraft-3 | 545117-01-1 | PYLON # 1 SPIGOT RECEPTACLE - DI | INSP | GR1 | 2.5 |  |  | 12 Y |  |  | 42175 | 19027 | 2013-11-01 |  |  |  | 2025-11-01
Aircraft-3 | 545117-01-1 | PYLON # 1 / SPIGOT BALL JOINT - INSTALL | FEAC | GR1 | 2 |  |  | 12 Y |  |  | 42175 | 19027 | 2013-11-01 |  |  |  | 2025-11-01
Aircraft-3 | 545117-01-1 | PYLON # 2 / SPIGOT BALL JOINT - REMOVE | ABAC | GR1 | 1 |  |  | 12 Y |  |  | 42175 | 19027 | 2013-11-01 |  |  |  | 2025-11-01
Aircraft-3 | 545117-01-1 | PYLON # 2 SPIGOT RECEPTACLE - DI | INSP | GR1 | 2.5 |  |  | 12 Y |  |  | 42175 | 19027 | 2013-11-01 |  |  |  | 2025-11-01
Aircraft-3 | 545117-01-1 | PYLON # 2 / SPIGOT BALL JOINT - INSTALL | FEAC | GR1 | 2 |  |  | 12 Y |  |  | 42175 | 19027 | 2013-11-01 |  |  |  | 2025-11-01
Aircraft-3 | 545120-01-9 | PYLON/WING ATTACH FITTING LUGS/RIB 10 - DI | INSP | GR1 | 0.5 | 12000 | 6000 |  |  |  | 55242 | 24329 | 2017-03-12 |  | 67242 | 30329
Aircraft-3 | 545120-01-9 | PYLON/WING ATTACH FITTING LUGS/RIB 10 - DI | INSP | GR1 | 0.5 | 12000 | 6000 |  |  |  | 55242 | 24329 | 2017-03-12 |  | 67242 | 30329
Aircraft-3 | 545123-02-3 | LH PYLON TO WING ATTACHMENT - DI | INSP | GR1 | 1 | 12000 | 6000 |  |  |  | 55242 | 24329 | 2017-03-12 |  | 67242 | 30329
Aircraft-3 | 545123-02-3 | RH PYLON TO WING ATTACHMENT - DI | INSP | GR1 | 1 | 12000 | 6000 |  |  |  | 55242 | 24329 | 2017-03-12 |  | 67242 | 30329
Aircraft-3 | 545124-01-1 | ENGINE # 1 - REMOVE | ABAC | GR1 | 0.1 |  |  | 12 Y | [8 empty] | 2026-03-13
Aircraft-3 | 545124-01-1 | PYLON #1/WING AFT ATTACHMENT FITTING - DI | INSP | GR1 | 4.5 |  |  | 12 Y | [8 empty] | 2026-03-13
Aircraft-3 | 545124-01-1 | ENGINE # 1 - INSTALL | FEAC | GR1 | 0.1 |  |  | 12 Y | [8 empty] | 2026-03-13
Aircraft-3 | 545124-01-1 | ENGINE # 1 - LEAK CHECK | TEST | GR1 | 0.1 |  |  | 12 Y | [8 empty] | 2026-03-13
Aircraft-3 | 545124-01-1 | ENGINE # 2 - REMOVE | ABAC | GR1 | 0.1 |  |  | 12 Y | [8 empty] | 2026-03-13
Aircraft-3 | 545124-01-1 | PYLON #2/WING AFT ATTACHMENT FITTING - DI | INSP | GR1 | 4.5 |  |  | 12 Y | [8 empty] | 2026-03-13
Aircraft-3 | 545124-01-1 | ENGINE # 2 - INSTALL | FEAC | GR1 | 0.1 |  |  | 12 Y | [8 empty] | 2026-03-13
Aircraft-3 | 545124-01-1 | ENGINE # 2 - LEAK CHECK | TEST | GR1 | 0.1 |  |  | 12 Y | [8 empty] | 2026-03-13
Aircraft-3 | 545130-01-1 | ENGINE PYLON #1/LATERAL PANELS - DI | INSP | GR1 | 0.5 |  | 20000 |  |  |  | 42175 | 19027 | 2013-11-01 |  |  | 39027
Aircraft-3 | 545130-01-1 | ENGINE PYLON #2/LATERAL PANELS - DI | INSP | GR1 | 0.5 |  | 20000 |  |  |  | 42175 | 19027 | 2013-11-01 |  |  | 39027
Aircraft-3 | 545133-01-1 | LEFT PYLON LWR SPAR FASTENERS AREAS - DI | INSP | GR1 | 1
Aircraft-3 | 545133-01-1 | RIGHT PYLON LWR SPAR FASTENERS AREAS - DI | INSP | GR1 | 1
Aircraft-3 | 545134-01-1 | LEFT PYLON UPR SPAR FASTENERS AREAS - DI | INSP | GR1 | 1 | 23700 | 11800 | [7 empty] | 107300 | 53600
Aircraft-3 | 545134-01-1 | RIGHT PYLON UPR SPAR FASTENERS AREAS - DI | INSP | GR1 | 1 | 23700 | 11800 | [7 empty] | 107300 | 53600
Aircraft-3 | 545156-01-1 | PYLON # 1 / PRECOOLER EXCHANGER - REMOVE | ABAC | GR1 | 2 |  |  | 10 Y |  |  | 34567 | 15877 | 2011-12-19 |  |  |  | 2021-12-19
Aircraft-3 | 545156-01-1 | PYLON # 1 / UPPER SPARS - DI | INSP | GR1 | 2 |  |  | 10 Y |  |  | 34567 | 15877 | 2011-12-19 |  |  |  | 2021-12-19
Aircraft-3 | 545156-01-1 | PYLON # 1 / PRECOOLER EXCHANGER - INSTALL | FEAC | GR1 | 2 |  |  | 10 Y |  |  | 34567 | 15877 | 2011-12-19 |  |  |  | 2021-12-19
Aircraft-3 | 545156-01-1 | PYLON # 2 / PRECOOLER EXCHANGER - REMOVE | ABAC | GR1 | 2 |  |  | 10 Y |  |  | 34567 | 15877 | 2011-12-19 |  |  |  | 2021-12-19
Aircraft-3 | 545156-01-1 | PYLON # 2 / UPPER SPARS - DI | INSP | GR1 | 2 |  |  | 10 Y |  |  | 34567 | 15877 | 2011-12-19 |  |  |  | 2021-12-19
Aircraft-3 | 545156-01-1 | PYLON # 2 / PRECOOLER EXCHANGER - INSTALL | FEAC | GR1 | 2 |  |  | 10 Y |  |  | 34567 | 15877 | 2011-12-19 |  |  |  | 2021-12-19
Aircraft-3 | 545161-01-1 | PYLON # 1 UPPER SPAR - DI | INSP | GR1 | 1 |  |  | 10 Y |  |  | 34567 | 15877 | 2011-12-19 |  |  |  | 2021-12-19
Aircraft-3 | 545161-01-1 | PYLON # 2 UPPER SPAR - DI | INSP | GR1 | 1 |  |  | 10 Y |  |  | 34567 | 15877 | 2011-12-19 |  |  |  | 2021-12-19
Aircraft-3 | 545162-01-1 | PYLON # 1 UPPER SPAR - DI | INSP | GR1 | 1 |  |  | 10 Y | [8 empty] | 2026-03-13
Aircraft-3 | 545162-01-1 | PYLON # 2 UPPER SPAR - DI | INSP | GR1 | 1 |  |  | 10 Y | [8 empty] | 2026-03-13
Aircraft-3 | 545162-02-1 | NECESSARY PROCEDURES TO INSP. | ABAC | GR1 | 0.5 |  |  | 10 Y | [8 empty] | 2026-03-13
Aircraft-3 | 545162-02-1 | PYLON # 1 UPPER SPAR - DI | INSP | GR1 | 0.5 |  |  | 10 Y | [8 empty] | 2026-03-13
Aircraft-3 | 545162-02-1 | PYLON # 1 UPPER SPAR - NDT | INSP | GR1 | 0.5 |  |  | 10 Y | [8 empty] | 2026-03-13
Aircraft-3 | 545162-02-1 | FINAL CONFIGURATION AFTER INSP. | FEAC | GR1 | 1 |  |  | 10 Y | [8 empty] | 2026-03-13
Aircraft-3 | 545162-02-1 | NECESSARY PROCEDURES TO INSP. | ABAC | GR1 | 0.5 |  |  | 10 Y | [8 empty] | 2026-03-13
Aircraft-3 | 545162-02-1 | PYLON # 2 UPPER SPAR - DI | INSP | GR1 | 0.5 |  |  | 10 Y | [8 empty] | 2026-03-13
Aircraft-3 | 545162-02-1 | PYLON # 2 UPPER SPAR - NDT | INSP | GR1 | 0.5 |  |  | 10 Y | [8 empty] | 2026-03-13
Aircraft-3 | 545162-02-1 | FINAL CONFIGURATION AFTER INSP. | FEAC | GR1 | 1 |  |  | 10 Y | [8 empty] | 2026-03-13
Aircraft-3 | 545170-01-1 | ENGINE # 1 - REMOVE | ABAC | GR1 | 0.1 |  |  | 12 Y | [8 empty] | 2026-03-13
Aircraft-3 | 545170-01-1 | PYLON # 1 - DI | INSP | GR1 | 0.5 |  |  | 12 Y | [8 empty] | 2026-03-13
Aircraft-3 | 545170-01-1 | ENGINE # 1 - INSTALL | FEAC | GR1 | 0.1 |  |  | 12 Y | [8 empty] | 2026-03-13
Aircraft-3 | 545170-01-1 | ENGINE # 1 - LEAK CHECK | TEST | GR1 | 0.1 |  |  | 12 Y | [8 empty] | 2026-03-13
Aircraft-3 | 545170-01-1 | ENGINE # 2 - REMOVE | ABAC | GR1 | 0.1 |  |  | 12 Y | [8 empty] | 2026-03-13
Aircraft-3 | 545170-01-1 | PYLIN # 2 - DI | INSP | GR1 | 0.5 |  |  | 12 Y | [8 empty] | 2026-03-13
Aircraft-3 | 545170-01-1 | ENGINE # 2 - INSTALL | FEAC | GR1 | 0.1 |  |  | 12 Y | [8 empty] | 2026-03-13
Aircraft-3 | 545170-01-1 | ENGINE # 2 - LEAK CHECK | TEST | GR1 | 0.1 |  |  | 12 Y | [8 empty] | 2026-03-13
Aircraft-3 | 545171-01-1 | ENGINE # 1 - REMOVE | ABAC | GR1 | 0.1 |  |  | 12 Y | [8 empty] | 2026-03-13
Aircraft-3 | 545171-01-1 | PYLON # 1 ENGINE AFT ATTCHMENT - DI | INSP | GR1 | 1 |  |  | 12 Y | [8 empty] | 2026-03-13
Aircraft-3 | 545171-01-1 | ENGINE # 1 - INSTALL | FEAC | GR1 | 0.1 |  |  | 12 Y | [8 empty] | 2026-03-13
Aircraft-3 | 545171-01-1 | ENGINE # 1 - LEAK CHECK | TEST | GR1 | 0.1 |  |  | 12 Y | [8 empty] | 2026-03-13
Aircraft-3 | 545171-01-1 | ENGINE # 2 - REMOVE | ABAC | GR1 | 0.1 |  |  | 12 Y | [8 empty] | 2026-03-13
Aircraft-3 | 545171-01-1 | PYLON # 2 ENGINE AFT ATTCHMENT - DI | INSP | GR1 | 1 |  |  | 12 Y | [8 empty] | 2026-03-13
Aircraft-3 | 545171-01-1 | ENGINE # 2 - INSTALL | FEAC | GR1 | 0.1 |  |  | 12 Y | [8 empty] | 2026-03-13
Aircraft-3 | 545171-01-1 | ENGINE # 2 - LEAK CHECK | TEST | GR1 | 0.1 |  |  | 12 Y | [8 empty] | 2026-03-13
Aircraft-3 | 551001-01-1 | LEFT THS JACK FITTINGS - DI | INSP | GR1 | 0.5 |  |  | 6 Y |  |  | 42175 | 19027 | 2013-11-01 |  |  |  | 2019-11-01
Aircraft-3 | 551001-01-1 | RIGHT THS JACK FITTINGS - DI | INSP | GR1 | 0.5 |  |  | 6 Y |  |  | 42175 | 19027 | 2013-11-01 |  |  |  | 2019-11-01
Aircraft-3 | 551010-01-1 | LEFT HORIZ. STABIL. ATTACH FITTINGS - DI | INSP | GR1 | 1 |  |  | 6 Y |  |  | 42175 | 19027 | 2013-11-01 |  |  |  | 2019-11-01
Aircraft-3 | 551010-01-1 | RIGHT HORIZ. STABIL. ATTACH FITTINGS - DI | INSP | GR1 | 1 |  |  | 6 Y |  |  | 42175 | 19027 | 2013-11-01 |  |  |  | 2019-11-01
Aircraft-3 | 551012-01-1 | LEFT HORIZONTAL STABILIZER SPAR BOX - DI | INSP | GR1 | 0.5 |  |  | 12 Y |  |  | 42175 | 19027 | 2013-11-01 |  |  |  | 2025-11-01
Aircraft-3 | 551012-01-1 | RIGHT HORIZONTAL STABILIZER SPAR BOX - DI | INSP | GR1 | 0.5 |  |  | 12 Y |  |  | 42175 | 19027 | 2013-11-01 |  |  |  | 2025-11-01
Aircraft-3 | 551019-01-1 | HORIZONTAL STABILIZER TORQUE BOX - DI | INSP | GR1 | 1 |  |  | 12 Y |  |  | 42175 | 19027 | 2013-11-01 |  |  |  | 2025-11-01
Aircraft-3 | 551019-01-1 | HORIZONTAL STABILIZER TORQUE BOX - DI | INSP | GR1 | 1 |  |  | 12 Y |  |  | 42175 | 19027 | 2013-11-01 |  |  |  | 2025-11-01
Aircraft-3 | 551020-01-1 | LEFT ELEVATOR ATTACH FITTINGS - DI | INSP | GR1 | 0.5 |  |  | 6 Y |  |  | 42175 | 19027 | 2013-11-01 |  |  |  | 2019-11-01
Aircraft-3 | 551020-01-1 | TEMPORARY PROTECTION TO INSPECTION AREAS | LUB | GR1 | 0.5 |  |  | 6 Y |  |  | 42175 | 19027 | 2013-11-01 |  |  |  | 2019-11-01
Aircraft-3 | 551020-01-1 | RIGHT ELEVATOR ATTACH FITTINGS - DI | INSP | GR1 | 0.5 |  |  | 6 Y |  |  | 42175 | 19027 | 2013-11-01 |  |  |  | 2019-11-01
Aircraft-3 | 551020-01-1 | TEMPORARY PROTECTION TO INSPECTION AREAS | LUB | GR1 | 0.5 |  |  | 6 Y |  |  | 42175 | 19027 | 2013-11-01 |  |  |  | 2019-11-01
Aircraft-3 | 552002-01-1 | LEFT ELEVATOR FITTINGS - DI | INSP | GR1 | 0.5 |  |  | 6 Y |  |  | 42175 | 19027 | 2013-11-01 |  |  |  | 2019-11-01
Aircraft-3 | 552002-01-1 | TEMPORARY PROTECTION TO INSPECTION AREAS | LUB | GR1 | 0.5 |  |  | 6 Y |  |  | 42175 | 19027 | 2013-11-01 |  |  |  | 2019-11-01
Aircraft-3 | 552002-01-1 | RIGHT ELEVATOR FITTINGS - DI | INSP | GR1 | 0.5 |  |  | 6 Y |  |  | 42175 | 19027 | 2013-11-01 |  |  |  | 2019-11-01
Aircraft-3 | 552002-01-1 | TEMPORARY PROTECTION TO INSPECTION AREAS | LUB | GR1 | 0.5 |  |  | 6 Y |  |  | 42175 | 19027 | 2013-11-01 |  |  |  | 2019-11-01
Aircraft-3 | 552004-01-1 | NECESSARY PROCEDURES TO INSP. | ABAC | GR1 | 0.5 |  |  | 6 Y |  |  | 42175 | 19027 | 2013-11-01 |  |  |  | 2019-11-01
Aircraft-3 | 552004-01-1 | LEFT ELEVATOR SKIN PANELS - NDT | INSP | GR1 | 1 |  |  | 6 Y |  |  | 42175 | 19027 | 2013-11-01 |  |  |  | 2019-11-01
Aircraft-3 | 552004-01-1 | FINAL CONFIGURATION AFTER INSP. | FEAC | GR1 | 0.5 |  |  | 6 Y |  |  | 42175 | 19027 | 2013-11-01 |  |  |  | 2019-11-01
Aircraft-3 | 552004-01-1 | NECESSARY PROCEDURES TO INSP. | ABAC | GR1 | 0.5 |  |  | 6 Y |  |  | 42175 | 19027 | 2013-11-01 |  |  |  | 2019-11-01
Aircraft-3 | 552004-01-1 | RIGHT ELEVATOR SKIN PANELS - NDT | INSP | GR1 | 1 |  |  | 6 Y |  |  | 42175 | 19027 | 2013-11-01 |  |  |  | 2019-11-01
Aircraft-3 | 552004-01-1 | FINAL CONFIGURATON AFTER INSP. | FEAC | GR1 | 1.5 |  |  | 6 Y |  |  | 42175 | 19027 | 2013-11-01 |  |  |  | 2019-11-01
Aircraft-3 | 552005-01-1 | LEFT ELEVATOR PANELS - DI | INSP | GR1 | 1 |  |  | 12 Y |  |  | 42175 | 19027 | 2013-11-01 |  |  |  | 2025-11-01
Aircraft-3 | 552005-01-1 | RIGHT ELEVATOR PANELS - DI | INSP | GR1 | 1 |  |  | 12 Y |  |  | 42175 | 19027 | 2013-11-01 |  |  |  | 2025-11-01
Aircraft-3 | 552006-01-1 | NECESSARY PROCEDURES TO INSP. - REMOVE | ABAC | GR1 | 0.5 |  |  | 10 Y |  |  | 34567 | 15877 | 2011-12-19 |  |  |  | 2021-12-19
Aircraft-3 | 552006-01-1 | LEFT ELEVATOR OUTBOARD RIB - DI | INSP | GR1 | 0.5 |  |  | 10 Y |  |  | 34567 | 15877 | 2011-12-19 |  |  |  | 2021-12-19
Aircraft-3 | 552006-01-1 | FINAL CONFIGURATION AFTER INSP. - INSTALL | FEAC | GR1 | 0.5 |  |  | 10 Y |  |  | 34567 | 15877 | 2011-12-19 |  |  |  | 2021-12-19
Aircraft-3 | 552006-01-1 | NECESSARY PROCEDURES TO INSP. - REMOVE | ABAC | GR1 | 0.5 |  |  | 10 Y |  |  | 34567 | 15877 | 2011-12-19 |  |  |  | 2021-12-19
Aircraft-3 | 552006-01-1 | RIGHT ELEVATOR OUTBOARD RIB - DI | INSP | GR1 | 0.5 |  |  | 10 Y |  |  | 34567 | 15877 | 2011-12-19 |  |  |  | 2021-12-19
Aircraft-3 | 552006-01-1 | FINAL CONFIGURATION AFTER INSP. - INSTALL | FEAC | GR1 | 0.5 |  |  | 10 Y |  |  | 34567 | 15877 | 2011-12-19 |  |  |  | 2021-12-19
Aircraft-3 | 553003-01-1 | VERTICAL STABILIZER CENTER BOX - DI | INSP | GR1 | 3.5 |  |  | 12 Y |  |  | 42175 | 19027 | 2013-11-01 |  |  |  | 2025-11-01
Aircraft-3 | 553004-01-1 | VERTICAL STABILIZER ATTACH FITTINGS - DI | INSP | GR1 | 1 |  |  | 6 Y |  |  | 42175 | 19027 | 2013-11-01 |  |  |  | 2019-11-01
Aircraft-3 | 553005-01-1 | RUDDER HINGE ARMS/ACTUATORS FITTINGS - DI | INSP | GR1 | 1 |  |  | 6 Y |  |  | 42175 | 19027 | 2013-11-01 |  |  |  | 2019-11-01
Aircraft-3 | 553005-01-1 | TEMPORARY PROTECTION TO INSPECTION AREAS | LUB | GR1 | 0.5 |  |  | 6 Y |  |  | 42175 | 19027 | 2013-11-01 |  |  |  | 2019-11-01
Aircraft-3 | 553006-01-2 | VERT.STABILIZER/RUDDER HINGE ARM 6/7 - DI | INSP | GR1 | 0.5 |  |  | 6 Y |  |  | 42175 | 19027 | 2013-11-01 |  |  |  | 2019-11-01
Aircraft-3 | 553006-01-2 | TEMPORARY PROTECTION TO INSPECTION AREAS | LUB | GR1 | 0.5 |  |  | 6 Y |  |  | 42175 | 19027 | 2013-11-01 |  |  |  | 2019-11-01
Aircraft-3 | 554003-01-1 | NECESSARY PROCEDURES TO INSP. | ABAC | GR1 | 1 |  |  | 6 Y |  |  | 42175 | 19027 | 2013-11-01 |  |  |  | 2019-11-01
Aircraft-3 | 554003-01-1 | RUDDER SIDE PANELS - DI | INSP | GR1 | 2 |  |  | 6 Y |  |  | 42175 | 19027 | 2013-11-01 |  |  |  | 2019-11-01
Aircraft-3 | 554003-01-1 | RUDDER SIDE PANELS - NDT | INSP | NDT | 3.5 |  |  | 6 Y |  |  | 42175 | 19027 | 2013-11-01 |  |  |  | 2019-11-01
Aircraft-3 | 554003-01-1 | FINAL CONFIGURATION AFTER INSP. | FEAC | GR1 | 0.5 |  |  | 6 Y |  |  | 42175 | 19027 | 2013-11-01 |  |  |  | 2019-11-01
Aircraft-3 | 554004-01-1 | RUDDER SIDE PANELS INTERNAL SURFACES - DI | INSP | GR1 | 3 |  |  | 12 Y |  |  | 42175 | 19027 | 2013-11-01 |  |  |  | 2025-11-01
Aircraft-3 | 554005-01-1 | RUDDER ATTACH FITTINGS - DI | INSP | GR1 | 0.5 |  |  | 6 Y |  |  | 42175 | 19027 | 2013-11-01 |  |  |  | 2019-11-01
Aircraft-3 | 554005-01-1 | TEMPORARY PROTECTION TO INSPECTION AREAS | LUB | GR1 | 0.5 |  |  | 6 Y |  |  | 42175 | 19027 | 2013-11-01 |  |  |  | 2019-11-01
Aircraft-3 | 554006-01-1 | RUDDER ATTACH FITTINGS - DI | INSP | GR1 | 0.5 |  |  | 6 Y |  |  | 42175 | 19027 | 2013-11-01 |  |  |  | 2019-11-01
Aircraft-3 | 554006-01-1 | TEMPORARY PROTECTION TO INSPECTION AREAS | LUB | GR1 | 0.5 |  |  | 6 Y |  |  | 42175 | 19027 | 2013-11-01 |  |  |  | 2019-11-01
Aircraft-3 | 554008-01-1 | RUDDER SYST/SIDE PANELS/HONEYCOMB CORE-NDT | INSP | NDT | 8.5 |  |  | 6 Y |  |  | 42175 | 19027 | 2013-11-01 |  |  |  | 2019-11-01
Aircraft-3 | 554009-01-1 | RUDDER SYSTEM/SIDE PANELS/HONEYCOMB - NDT | INSP | NDT | 6 |  |  | 6 Y |  |  | 42175 | 19027 | 2013-11-01 |  |  |  | 2019-11-01
Aircraft-3 | 561200-01-1 | SLIDING WINDOWS SEALS - DI | INSP | GR2 | 0.5 |  |  | 48 M |  |  | 55242 | 24329 | 2017-03-12 |  |  |  | 2021-03-12
Aircraft-3 | 561200-02-1 | SLIDING WINDOWS MECHANISM AND TRACKS - LUB | LUB | GR2 | 0.5 |  |  | 36 M |  |  | 55242 | 24329 | 2017-03-12 |  |  |  | 2020-03-12
Aircraft-3 | 562101-01-1 | WINDOW - CABIN/WINDOW PANES IN DOORS - DI | INSP | GR2 | 3 |  |  | 6 Y |  |  | 42175 | 19027 | 2013-11-01 |  |  |  | 2019-11-01
Aircraft-3 | 562101-01-1 | WINDOW - CABIN/WINDOW PANES IN DOORS - DI | INSP | GR2 | 3 |  |  | 6 Y |  |  | 42175 | 19027 | 2013-11-01 |  |  |  | 2019-11-01
Aircraft-3 | 571106-01-3 | NECESSARY PROCEDURES TO INSP. | ABAC | GR1 | 0.5
Aircraft-3 | 571106-01-3 | CENTER W BOX LWR SKIN STIFFENERS - NDT | INSP | NDT | 0.5
Aircraft-3 | 571106-01-3 | FINAL CONFIGURATION AFTER INSP. | FEAC | GR1 | 0.5
Aircraft-3 | 571106-01-3 | NECESSARY PROCEDURES TO INSP. | ABAC | GR1 | 0.5
Aircraft-3 | 571106-01-3 | CENTER W BOX LWR SKIN STIFFENERS - NDT | INSP | NDT | 0.5
Aircraft-3 | 571106-01-3 | FINAL CONFIGURATION AFTER INSP. | FEAC | GR1 | 0.5
Aircraft-3 | 571109-01-1 | CENTER WING BOX, REAR SPAR - DI | INSP | GR1 | 0.5 |  |  | 12 Y |  |  | 42175 | 19027 | 2013-11-01 |  |  |  | 2025-11-01
Aircraft-3 | 571122-01-1 | CENTER WING BOX ZONES 147/LH,148/RH - DI | INSP | GR1 | 1 |  |  | 6 Y |  |  | 42175 | 19027 | 2013-11-01 |  |  |  | 2019-11-01
Aircraft-3 | 571122-01-1 | TEMPORARY PROTECTION TO INSPECTION AREAS | LUB | GR1 | 0.5 |  |  | 6 Y |  |  | 42175 | 19027 | 2013-11-01 |  |  |  | 2019-11-01
Aircraft-3 | 571134-01-3 | CENTER WING BOX BOTTOM SKIN - DI | INSP | GR1 | 1.5
Aircraft-3 | 571135-01-2 | CENTER WING BOX BOTTOM SKIN - DI | INSP | GR1 | 1
Aircraft-3 | 571154-01-1 | CENTER WING BOX - DI | INSP | GR2 | 1.5 |  |  | 6 Y |  |  | 42175 | 19027 | 2013-11-01 |  |  |  | 2019-11-01
Aircraft-3 | 571154-01-1 | TEMPORARY PROTECTION TO INSPECTION AREAS | LUB | GR2 | 0.1 |  |  | 6 Y |  |  | 42175 | 19027 | 2013-11-01 |  |  |  | 2019-11-01
Aircraft-3 | 571154-01-1 | TEMPORARY PROTECTION TO INSPECTION AREAS | LUB | MAP | 0.5 |  |  | 6 Y |  |  | 42175 | 19027 | 2013-11-01 |  |  |  | 2019-11-01
Aircraft-3 | 571155-01-1 | A/C PACK 10HM, 11HM - REMOVE | ABAC | GR2 | 12 |  |  | 12 Y | [8 empty] | 2026-03-13
Aircraft-3 | 571155-01-1 | WING CENTER BOX - DI | INSP | GR1 | 9 |  |  | 12 Y | [8 empty] | 2026-03-13
Aircraft-3 | 571155-01-1 | A/C PACK 10HM, 11HM - INSTALL | FEAC | GR2 | 9.5 |  |  | 12 Y | [8 empty] | 2026-03-13
Aircraft-3 | 571155-01-1 | PACKS 10HM, 11HM CONNECTIONS - LEAK/TEST | TEST | GR2 | 2 |  |  | 12 Y | [8 empty] | 2026-03-13
Aircraft-3 | 571156-01-1 | CENTER WING BOX FRONT SPAR - DI | INSP | GR2 | 5 |  |  | 12 Y | [8 empty] | 2026-03-13
Aircraft-3 | 571157-01-1 | CENTER WING BOX UPPER SKIN - DI | INSP | GR2 | 3.5 |  |  | 12 Y |  |  | 42175 | 19027 | 2013-11-01 |  |  |  | 2025-11-01
Aircraft-3 | 571157-01-1 | TEMPORARY PROTECTION TO INSPECTION AREAS | LUB | ESHS | 0.5 |  |  | 12 Y |  |  | 42175 | 19027 | 2013-11-01 |  |  |  | 2025-11-01
Aircraft-3 | 571181-01-10 | NECESSARY PROCEDURES TO INSP | ABAC | GR1 | 3 | 78200 | 39100 | [7 empty] | 96000 | 48000
Aircraft-3 | 571181-01-10 | CENTER WING/TRIFORM FITTING - NDT | INSP | NDT | 2 | 78200 | 39100 | [7 empty] | 96000 | 48000
Aircraft-3 | 571181-01-10 | FINAL CONFIGURATION AFTER INSP | FEAC | GR1 | 4 | 78200 | 39100 | [7 empty] | 96000 | 48000
Aircraft-3 | 571182-01-11 | NECESSARY PROCEDURES TO INSP. | ABAC | GR1 | 2 | 19400 | 9700 | [7 empty] | 96000 | 48000
Aircraft-3 | 571182-01-11 | LH OUTER WING BOX/TRIFORM FITTING - NDT | INSP | NDT | 2 | 19400 | 9700 | [7 empty] | 96000 | 48000
Aircraft-3 | 571182-01-11 | FINAL CONFIGURATION AFTER INSP. | FEAC | GR1 | 3 | 19400 | 9700 | [7 empty] | 96000 | 48000
Aircraft-3 | 571182-01-11 | NECESSARY PROCEDURES TO INSP. | ABAC | GR1 | 2 | 19400 | 9700 | [7 empty] | 96000 | 48000
Aircraft-3 | 571182-01-11 | RH OUTER WING BOX/TRIFORM FITTING - NDT | INSP | NDT | 2 | 19400 | 9700 | [7 empty] | 96000 | 48000
Aircraft-3 | 571182-01-11 | FINAL CONFIGURATION AFTER INSP. | FEAC | GR1 | 3 | 19400 | 9700 | [7 empty] | 96000 | 48000
Aircraft-3 | 571183-01-12 | NECESSARY PROCEDURES TO INSP | ABAC | GR1 | 2 | 41200 | 20600 | [7 empty] | 96000 | 48000
Aircraft-3 | 571183-01-12 | LH CENTER WING BOX LWR SPLICE - NDT | INSP | NDT | 1.5 | 41200 | 20600 | [7 empty] | 96000 | 48000
Aircraft-3 | 571183-01-12 | FINAL CONFIGURATION AFTER INSP | FEAC | GR1 | 3 | 41200 | 20600 | [7 empty] | 96000 | 48000
Aircraft-3 | 571183-01-12 | NECESSARY PROCEDURES TO INSP | ABAC | GR1 | 2 | 41200 | 20600 | [7 empty] | 96000 | 48000
Aircraft-3 | 571183-01-12 | RH CENTER WING BOX LWR SPLICE - NDT | INSP | NDT | 1.5 | 41200 | 20600 | [7 empty] | 96000 | 48000
Aircraft-3 | 571183-01-12 | FINAL CONFIGURATION AFTER INSP | FEAC | GR1 | 3 | 41200 | 20600 | [7 empty] | 96000 | 48000
Aircraft-3 | 571185-01-10 | NECESSARY PROCEDURES TO INSP. | ABAC | GR1 | 1.5
Aircraft-3 | 571185-01-10 | LEFT OUTER WB VERTICAL 'T' FITTING - DI | INSP | GR1 | 0.5
Aircraft-3 | 571185-01-10 | LEFT OUTER WB VERTICAL 'T' FITTING - NDT | INSP | NDT | 1
Aircraft-3 | 571185-01-10 | FINAL CONFIGURATION AFTER INSP. | FEAC | GR1 | 2
Aircraft-3 | 571185-01-10 | NECESSARY PROCEDURES TO INSP. | ABAC | GR1 | 1.5
Aircraft-3 | 571185-01-10 | RIGHT OUTER WB VERTICAL 'T' FITTING - DI | INSP | GR1 | 0.5
Aircraft-3 | 571185-01-10 | RIGHT OUTER WB VERTICAL 'T' FITTING - NDT | INSP | NDT | 1
Aircraft-3 | 571185-01-10 | FINAL CONFIGURATION AFTER INSP. | FEAC | GR1 | 2
Aircraft-3 | 571189-01-8 | CENTER WING BOX/STRINGER WEB - DI | INSP | GR1 | 1
Aircraft-3 | 571191-01-2 | CABIN FLOOR PANELS/INSULATION BLANKETS-REM | ABAC | GR2 | 4 |  | 46900 | [8 empty] | 48000
Aircraft-3 | 571191-01-2 | CABIN FLOOR PANELS/INSULATION BLANKETS-REM | ABAC | ICH | 1 |  | 46900 | [8 empty] | 48000
Aircraft-3 | 571191-01-2 | CENTER WING/FLOOR BEAM ELLIPT. HOLES- NDT | INSP | NDT | 1 |  | 46900 | [8 empty] | 48000
Aircraft-3 | 571191-01-2 | CABIN FLOOR PANELS/INSULATION BLANKETS-INS | FEAC | GR2 | 5 |  | 46900 | [8 empty] | 48000
Aircraft-3 | 571191-01-2 | CABIN FLOOR PANELS/INSULATION BLANKETS-INS | FEAC | ICH | 1 |  | 46900 | [8 empty] | 48000
Aircraft-3 | 571199-01-1 | LEFT OUTER WING BOX EXTERNAL SURFACE - DI | INSP | GR1 | 1 |  |  | 12 Y |  |  | 42175 | 19027 | 2013-11-01 |  |  |  | 2025-11-01
Aircraft-3 | 571199-01-1 | RIGHT OUTER WING BOX EXTERNAL SURFACE - DI | INSP | GR1 | 1 |  |  | 12 Y |  |  | 42175 | 19027 | 2013-11-01 |  |  |  | 2025-11-01
Aircraft-3 | 572001-01-1 | LEFT OUTER WING FRONT SPAR - DI | INSP | GR1 | 1.5 |  |  | 6 Y |  |  | 42175 | 19027 | 2013-11-01 |  |  |  | 2019-11-01
Aircraft-3 | 572001-01-1 | RIGHT OUTER WING FRONT SPAR - DI | INSP | GR1 | 1.5 |  |  | 6 Y |  |  | 42175 | 19027 | 2013-11-01 |  |  |  | 2019-11-01
Aircraft-3 | 572002-01-2 | LEFT OUTER WING FRONT SPAR - DI | INSP | GR1 | 0.5 |  |  | 12 Y | [8 empty] | 2026-03-13
Aircraft-3 | 572002-01-2 | RIGHT OUTER WING FRONT SPAR - DI | INSP | GR1 | 0.5 |  |  | 12 Y | [8 empty] | 2026-03-13
Aircraft-3 | 572004-01-2 | LEFT OUTER WING FRONT SPAR AFTER FACE - DI | INSP | GR1 | 1.5 | 30000 | 15000 |  |  |  | 55242 | 24329 | 2017-03-12 |  | 85242 | 39329
Aircraft-3 | 572004-01-2 | RIGHT OUTER WING FRONT SPAR AFTER FACE -DI | INSP | GR1 | 1.5 | 30000 | 15000 |  |  |  | 55242 | 24329 | 2017-03-12 |  | 85242 | 39329
Aircraft-3 | 572007-01-4 | LEFT OUTER WING REAR SPAR - DI | INSP | GR1 | 0.5 | 22400 | 11200 | 6 Y | [6 empty] | 22400 | 11200 | 2014-03-13
Aircraft-3 | 572007-01-4 | TEMPORARY PROTECTION TO INSPECTION AREAS | LUB | GR1 | 0.1 | 22400 | 11200 | 6 Y | [6 empty] | 22400 | 11200 | 2014-03-13
Aircraft-3 | 572007-01-4 | TEMPORARY PROTECTION TO INSPECTION AREAS | LUB | MAP | 0.5 | 22400 | 11200 | 6 Y | [6 empty] | 22400 | 11200 | 2014-03-13
Aircraft-3 | 572007-01-4 | RIGHT OUTER WING REAR SPAR - DI | INSP | GR1 | 0.5 | 22400 | 11200 | 6 Y | [6 empty] | 22400 | 11200 | 2014-03-13
Aircraft-3 | 572007-01-4 | TEMPORARY PROTECTION TO INSPECTION AREAS | LUB | GR1 | 0.1 | 22400 | 11200 | 6 Y | [6 empty] | 22400 | 11200 | 2014-03-13
Aircraft-3 | 572007-01-4 | TEMPORARY PROTECTION TO INSPECTION AREAS | LUB | MAP | 0.5 | 22400 | 11200 | 6 Y | [6 empty] | 22400 | 11200 | 2014-03-13
Aircraft-3 | 572008-01-2 | NECESSARY PROCEDURES TO INSP. | ABAC | GR1 | 0.5
Aircraft-3 | 572008-01-2 | LEFT OUTER WING REAR SPAR AFT FACE - SDI | INSP | GR1 | 0.5
Aircraft-3 | 572008-01-2 | FINAL CONFIGURATION AFTER INSP. | FEAC | GR1 | 0.5
Aircraft-3 | 572008-01-2 | NECESSARY PROCEDURES TO INSP. | ABAC | GR1 | 0.5
Aircraft-3 | 572008-01-2 | RIGHT OUTER WING REAR SPAR AFT FACE - SDI | INSP | GR1 | 0.5
Aircraft-3 | 572008-01-2 | FINAL CONFIGURATION AFTER INSP. | FEAC | GR1 | 0.5
Aircraft-3 | 572010-01-2 | LEFT OUTER WING REAR SPAR - DI | INSP | GR1 | 0.5 |  |  | 12 Y | [8 empty] | 2026-03-13
Aircraft-3 | 572010-01-2 | RIGHT OUTER WING REAR SPAR - DI | INSP | GR1 | 0.5 |  |  | 12 Y | [8 empty] | 2026-03-13
Aircraft-3 | 572011-01-4 | LEFT OUTER WING REAR SPAR FWD FACE - DI | INSP | GR1 | 1.5 | 21000 | 10500 |  |  |  | 55242 | 24329 | 2017-03-12 |  | 76242 | 34829
Aircraft-3 | 572011-01-4 | RIGHT OUTER WING REAR SPAR FWD FACE - DI | INSP | GR1 | 1.5 | 21000 | 10500 |  |  |  | 55242 | 24329 | 2017-03-12 |  | 76242 | 34829
Aircraft-3 | 572012-01-2 | LEFT OUTER WING UPPER SURFACE - DI | INSP | GR1 | 0.5 | 26800 | 13400 | [9 empty] | 2019-05-31
Aircraft-3 | 572012-01-2 | RIGHT OUTER WING UPPER SURFACE - DI | INSP | GR1 | 0.5 | 26800 | 13400 | [9 empty] | 2019-05-31
Aircraft-3 | 572014-01-7 | OUTER WING/TOP SKIN/UPPER SURFACE - GVI | INSP | GR1 | 0.5 | 20000 | 10000 |  |  |  | 55242 | 24329 | 2017-03-12 |  | 75242 | 34329
Aircraft-3 | 572014-01-7 | OUTER WING/TOP SKIN/UPPER SURFACE - GVI | INSP | GR1 | 0.5 | 20000 | 10000 |  |  |  | 55242 | 24329 | 2017-03-12 |  | 75242 | 34329
Aircraft-3 | 572014-02-3 | LH OUTER WING/TOP SKIN/UPPER SURFACE - DI | INSP | GR1 | 1 | 21200 | 10600 | [7 empty] | 100400 | 50200
Aircraft-3 | 572014-02-3 | RH OUTER WING/TOP SKIN/UPPER SURFACE - DI | INSP | GR1 | 1 | 21200 | 10600 | [7 empty] | 100400 | 50200
Aircraft-3 | 572019-01-2 | LEFT WING TOP SKIN STRINGER CROWN FTG - DI | INSP | GR1 | 1
Aircraft-3 | 572019-01-2 | RGHT WING TOP SKIN STRINGER CROWN FTG - DI | INSP | GR1 | 1
Aircraft-3 | 572020-01-6 | NECESSARY PROCEDURES TO INSP. | ABAC | GR1 | 2 | 24000 | 12000 |  |  |  | 55242 | 24329 | 2017-03-12 |  | 79242 | 36329
Aircraft-3 | 572020-01-6 | LEFT OUTER WING TOP SKIN STRINGERS - DI | INSP | GR1 | 1 | 24000 | 12000 |  |  |  | 55242 | 24329 | 2017-03-12 |  | 79242 | 36329
Aircraft-3 | 572020-01-6 | FINAL CONFIGURATION AFTER INSP. | FEAC | GR1 | 2 | 24000 | 12000 |  |  |  | 55242 | 24329 | 2017-03-12 |  | 79242 | 36329
Aircraft-3 | 572020-01-6 | NECESSARY PROCEDURES TO INSP. | ABAC | GR1 | 2 | 24000 | 12000 |  |  |  | 55242 | 24329 | 2017-03-12 |  | 79242 | 36329
Aircraft-3 | 572020-01-6 | RIGHT OUTER WING TOP SKIN STRINGERS - DI | INSP | GR1 | 1 | 24000 | 12000 |  |  |  | 55242 | 24329 | 2017-03-12 |  | 79242 | 36329
Aircraft-3 | 572020-01-6 | FINAL CONFIGURATION AFTER INSP. | FEAC | GR1 | 2 | 24000 | 12000 |  |  |  | 55242 | 24329 | 2017-03-12 |  | 79242 | 36329
Aircraft-3 | 572021-01-2 | LH OUTER WING TOP SKIN - DI | INSP | GR1 | 2 | 22000 | 11000 |  |  |  | 55242 | 24329 | 2017-03-12 |  | 77242 | 35329
Aircraft-3 | 572021-01-2 | RH OUTER WING TOP SKIN - DI | INSP | GR1 | 2 | 22000 | 11000 |  |  |  | 55242 | 24329 | 2017-03-12 |  | 77242 | 35329
Aircraft-3 | 572022-01-1 | LEFT WING TOP SKIN LOWER SURFACE - DI | INSP | GR1 | 0.5 |  |  | 12 Y | [8 empty] | 2026-03-13
Aircraft-3 | 572022-01-1 | RIGHT WING TOP SKIN LOWER SURFACE - DI | INSP | GR1 | 0.5 |  |  | 12 Y | [8 empty] | 2026-03-13
Aircraft-3 | 572024-01-2 | LEFT OUTER WING RIBS OUT FACE - DI | INSP | GR1 | 1.5
Aircraft-3 | 572024-01-2 | RIGHT OUTER WING RIBS OUT FACE - DI | INSP | GR1 | 1.5
Aircraft-3 | 572026-01-5 | OUTER WING SYST/RIB 5/AFT BOLTED PANEL -DI | INSP | GR1 | 1
Aircraft-3 | 572026-01-5 | OUTER WING SYST/RIB 5/AFT BOLTED PANEL -DI | INSP | GR1 | 1
Aircraft-3 | 572027-01-4 | OUTER WING/RIB 5 AND RIB 6/SKIN ATTACHS-DI | INSP | GR1 | 1
Aircraft-3 | 572027-01-4 | OUTER WING/RIB 5 AND RIB 6/SKIN ATTACHS-DI | INSP | GR1 | 1
Aircraft-3 | 572028-01-2 | OUTER WING/RIB7-RIB8/PYLON REAR FITTING-DI | INSP | GR1 | 0.5
Aircraft-3 | 572028-01-2 | OUTER WING/RIB7-RIB8/PYLON REAR FITTING-DI | INSP | GR1 | 0.5
Aircraft-3 | 572029-01-3 | LEFT OUTER WING BOTTOM SKIN RIBS 1/7 - DI | INSP | GR1 | 0.5
Aircraft-3 | 572029-01-3 | RIGHT OUTER WING BOTTOM SKIN RIBS 1/7 - DI | INSP | GR1 | 0.5
Aircraft-3 | 572030-01-1 | LH WING/BOTTOM SKIN - NDT | INSP | NDT | 2 | 11700 | 5800 | [7 empty] | 105700 | 52800
Aircraft-3 | 572030-01-1 | RH WING/BOTTOM SKIN - NDT | INSP | NDT | 2 | 11700 | 5800 | [7 empty] | 105700 | 52800
Aircraft-3 | 572031-01-2 | LEFT OUTER WING BOTTOM SKIN - DI | INSP | GR1 | 1
Aircraft-3 | 572031-01-2 | RIGHT OUTER WING BOTTOM SKIN - DI | INSP | GR1 | 1
Aircraft-3 | 572032-01-2 | LEFT WING BOTTOM SKIN LWR SURFACE - DI | INSP | GR1 | 0.5 | 13600 | 6800 |  |  |  | 55242 | 24329 | 2017-03-12 |  | 68842 | 31129
Aircraft-3 | 572032-01-2 | RIGHT WING BOTTOM SKIN LWR SURFACE - DI | INSP | GR1 | 0.5 | 13600 | 6800 |  |  |  | 55242 | 24329 | 2017-03-12 |  | 68842 | 31129
Aircraft-3 | 572033-01-2 | NECESSARY PROCEDURES TO INSP. | ABAC | GR1 | 1 | 16400 | 8200 | [7 empty] | 96000 | 48000
Aircraft-3 | 572033-01-2 | LEFT OUTER WING BOTTOM SKIN - NDT | INSP | NDT | 5.5 | 16400 | 8200 | [7 empty] | 96000 | 48000
Aircraft-3 | 572033-01-2 | FINAL CONFIGURATION AFTER INSP. | FEAC | GR1 | 1 | 16400 | 8200 | [7 empty] | 96000 | 48000
Aircraft-3 | 572033-01-2 | NECESSARY PROCEDURES TO INSP. | ABAC | GR1 | 1 | 16400 | 8200 | [7 empty] | 96000 | 48000
Aircraft-3 | 572033-01-2 | RIGHT OUTER WING BOTTOM SKIN - NDT | INSP | NDT | 5.5 | 16400 | 8200 | [7 empty] | 96000 | 48000
Aircraft-3 | 572033-01-2 | FINAL CONFIGURATION AFTER INSP. | FEAC | GR1 | 1 | 16400 | 8200 | [7 empty] | 96000 | 48000
Aircraft-3 | 572034-01-3 | LEFT WING MLG REINFORCING PLATE - GVI | INSP | GR1 | 1 | 20400 | 10200 |  |  |  | 55242 | 24329 | 2017-03-12 |  | 75642 | 34529
Aircraft-3 | 572034-01-3 | RIGHT WING MLG REINFORCING PLATE - GVI | INSP | GR1 | 1 | 20400 | 10200 |  |  |  | 55242 | 24329 | 2017-03-12 |  | 75642 | 34529
Aircraft-3 | 572036-01-3 | LEFT OUTER WING FLAP TRACK 2 - DI | INSP | GR1 | 0.5 | 21200 | 10600 |  |  |  | 55242 | 24329 | 2017-03-12 |  | 76442 | 34929
Aircraft-3 | 572036-01-3 | RIGHT OUTER WING FLAP TRACK 2 - DI | INSP | GR1 | 0.5 | 21200 | 10600 |  |  |  | 55242 | 24329 | 2017-03-12 |  | 76442 | 34929
Aircraft-3 | 572037-02-5 | OUTER WING/BOTTOM SKIN/LOWER SURFACE - DI | INSP | GR1 | 1.5
Aircraft-3 | 572037-02-5 | OUTER WING/BOTTOM SKIN/LOWER SURFACE - DI | INSP | GR1 | 1.5
Aircraft-3 | 572038-01-2 | LEFT WING BOTTOM SKIN LWR SURFACE - DI | INSP | GR1 | 0.5 | 8200 | 4100 |  |  |  | 55242 | 24329 | 2017-03-12 |  | 63442 | 28429
Aircraft-3 | 572038-01-2 | RIGHT WING BOTTOM SKIN LWR SURFACE - DI | INSP | GR1 | 0.5 | 8200 | 4100 |  |  |  | 55242 | 24329 | 2017-03-12 |  | 63442 | 28429
Aircraft-3 | 572040-01-2 | LEFT OUTER WING BOTTOM SKIN - DI | INSP | GR1 | 0.5 |  |  | 6 Y |  |  | 42175 | 19027 | 2013-11-01 |  |  |  | 2019-11-01
Aircraft-3 | 572040-01-2 | RIGHT OUTER WING BOTTOM SKIN - DI | INSP | GR1 | 0.5 |  |  | 6 Y |  |  | 42175 | 19027 | 2013-11-01 |  |  |  | 2019-11-01
Aircraft-3 | 572040-03-3 | OUTER WING SYST/UPPER-LWR SURF/CUTOUTS-NDT | INSP | NDT | 2
Aircraft-3 | 572040-03-3 | OUTER WING SYST/UPPER-LWR SURF/CUTOUTS-NDT | INSP | NDT | 2
Aircraft-3 | 572041-02-9 | LEFT WING/BOTTOM SKIN/LOWER SURFACE - DI | INSP | GR1 | 1 | 9800 | 4900 | [7 empty] | 84800 | 42400
Aircraft-3 | 572041-02-9 | RIGHT WING/BOTTOM SKIN/LOWER SURFACE - DI | INSP | GR1 | 1 | 9800 | 4900 | [7 empty] | 84800 | 42400
Aircraft-3 | 572042-01-4 | LEFT OUTER WING BOTTOM SKIN - GVI | INSP | GR1 | 0.5 | 8000 | 4000 |  |  |  | 54279 | 23912 | 2016-11-28 |  | 62279 | 27912
Aircraft-3 | 572042-01-4 | RIGHT OUTER WING BOTTOM SKIN - GVI | INSP | GR1 | 0.5 | 8000 | 4000 |  |  |  | 54279 | 23912 | 2016-11-28 |  | 62279 | 27912
Aircraft-3 | 572044-01-5 | LEFT WING BOTTOM SKIN LWR SURFACE - GVI | INSP | GR1 | 0.5 | 9200 | 4600 |  |  |  | 55242 | 24329 | 2017-03-12 |  | 64442 | 28929
Aircraft-3 | 572044-01-5 | RIGHT WING BOTTOM SKIN LWR SURFACE - GVI | INSP | GR1 | 0.5 | 9200 | 4600 |  |  |  | 55242 | 24329 | 2017-03-12 |  | 64442 | 28929
Aircraft-3 | 572047-01-5 | OUTER WING/BOTTOM SKIN/LOWER SURFACE - NDT | INSP | GR1 | 2
Aircraft-3 | 572047-01-5 | OUTER WING/BOTTOM SKIN/LOWER SURFACE - NDT | INSP | NDT | 1
Aircraft-3 | 572047-01-5 | OUTER WING/BOTTOM SKIN/LOWER SURFACE - NDT | INSP | GR1 | 2
Aircraft-3 | 572047-01-5 | OUTER WING/BOTTOM SKIN/LOWER SURFACE - NDT | INSP | NDT | 1
Aircraft-3 | 572049-03-1 | LEFT WING BOTTOM SKIN/LWR SURFACE - DI | INSP | GR1 | 0.5 |  |  | 6 Y |  |  | 55242 | 24329 | 2017-03-12 |  |  |  | 2023-03-12
Aircraft-3 | 572049-03-1 | RIGHT WING BOTTOM SKIN/LWR SURFACE - DI | INSP | GR1 | 0.5 |  |  | 6 Y |  |  | 55242 | 24329 | 2017-03-12 |  |  |  | 2023-03-12
Aircraft-3 | 572050-02-5 | LH OUTER WING DRY BAY AREA ACCESS - REM | ABAC | GR1 | 1.5 | 24000 | 12000 |  |  | C9.1 | 48314 | 21513 | 2015-05-31 |  | 72314 | 33513
Aircraft-3 | 572050-02-5 | LH OUTER WING DRY BAY AREA - DI | INSP | GR1 | 1 | 24000 | 12000 |  |  | C9.1 | 48314 | 21513 | 2015-05-31 |  | 72314 | 33513
Aircraft-3 | 572050-02-5 | LH OUTER WING DRY BAY AREA ACCESS - INST | FEAC | GR1 | 2 | 24000 | 12000 |  |  | C9.1 | 48314 | 21513 | 2015-05-31 |  | 72314 | 33513
Aircraft-3 | 572050-02-5 | LH OUTER WING DRY BAY AREA ACCESS - REM | ABAC | GR1 | 1.5 | 24000 | 12000 |  |  | C9.1 | 48314 | 21513 | 2015-05-31 |  | 72314 | 33513
Aircraft-3 | 572050-02-5 | LH OUTER WING DRY BAY AREA - DI | INSP | GR1 | 1 | 24000 | 12000 |  |  | C9.1 | 48314 | 21513 | 2015-05-31 |  | 72314 | 33513
Aircraft-3 | 572050-02-5 | LH OUTER WING DRY BAY AREA ACCESS - INST | FEAC | GR1 | 2 | 24000 | 12000 |  |  | C9.1 | 48314 | 21513 | 2015-05-31 |  | 72314 | 33513
Aircraft-3 | 572052-01-2 | LEFT OUTER WING BOTTOM SKIN - DI | INSP | GR1 | 0.5 |  |  | 12 Y | [8 empty] | 2026-03-13
Aircraft-3 | 572052-01-2 | RIGHT OUTER WING BOTTOM SKIN - DI | INSP | GR1 | 0.5 |  |  | 12 Y | [8 empty] | 2026-03-13
Aircraft-3 | 572053-01-3 | LEFT WING BOTTOM SKIN STRINGERS - DI | INSP | GR1 | 1 | 24600 | 12300 |  |  |  | 48314 | 21513 | 2015-05-31 |  | 72914 | 33813
Aircraft-3 | 572053-01-3 | RIGHT WING BOTTOM SKIN STRINGERS - DI | INSP | GR1 | 1 | 24600 | 12300 |  |  |  | 48314 | 21513 | 2015-05-31 |  | 72914 | 33813
Aircraft-3 | 572054-01-4 | FUEL PUMPS 21QA AND 25QA - REMOVE | ABAC | GR1 | 2 |  |  | 12 Y | [8 empty] | 2026-03-13
Aircraft-3 | 572054-01-4 | LEFT OUTER WING BOTTOM SKIN - DI | INSP | GR1 | 0.5 |  |  | 12 Y | [8 empty] | 2026-03-13
Aircraft-3 | 572054-01-4 | FUEL PUMPS 21QA AND 25QA - INSTALL | FEAC | GR1 | 3 |  |  | 12 Y | [8 empty] | 2026-03-13
Aircraft-3 | 572054-01-4 | FUEL PUMPS 22QA AND 26QA - REMOVE | ABAC | GR1 | 2 |  |  | 12 Y | [8 empty] | 2026-03-13
Aircraft-3 | 572054-01-4 | RIGHT OUTER WING BOTTOM SKIN - DI | INSP | GR1 | 0.5 |  |  | 12 Y | [8 empty] | 2026-03-13
Aircraft-3 | 572054-01-4 | FUEL PUMPS 22QA AND 26QA - INSTALL | FEAC | GR1 | 3 |  |  | 12 Y | [8 empty] | 2026-03-13
Aircraft-3 | 572054-02-1 | OUTER WING/BOTTOM SKIN/PUMP APERTURES - DI | INSP | GR1 | 0.5 |  |  | 6 Y |  |  | 42175 | 19027 | 2013-11-01 |  |  |  | 2019-11-01
Aircraft-3 | 572054-02-1 | OUTER WING/BOTTOM SKIN/PUMP APERTURES - DI | INSP | GR1 | 0.5 |  |  | 6 Y |  |  | 42175 | 19027 | 2013-11-01 |  |  |  | 2019-11-01
Aircraft-3 | 572057-01-2 | NECESSARY PROCEDURES TO INSP. | ABAC | GR1 | 0.5
Aircraft-3 | 572057-01-2 | LH WING HOT FUEL RECIRCULATION HOLE - NDT | INSP | NDT | 0.5
Aircraft-3 | 572057-01-2 | FINAL CONFIGURATION AFTER INSP. | FEAC | GR1 | 0.5
Aircraft-3 | 572057-01-2 | NECESSARY PROCEDURES TO INSP. | ABAC | GR1 | 0.5
Aircraft-3 | 572057-01-2 | RH WING HOT FUEL RECIRCULATION HOLE - NDT | INSP | NDT | 0.5
Aircraft-3 | 572057-01-2 | FINAL CONFIGURATION AFTER INSP. | FEAC | GR1 | 0.5
Aircraft-3 | 572062-01-1 | LEFT OUTER WING FIXED TRAILING EDGE - DI | INSP | GR1 | 1 |  |  | 6 Y |  |  | 42175 | 19027 | 2013-11-01 |  |  |  | 2019-11-01
Aircraft-3 | 572062-01-1 | TEMPORARY PROTECTION TO INSPECTION AREAS | LUB | GR1 | 0.1 |  |  | 6 Y |  |  | 42175 | 19027 | 2013-11-01 |  |  |  | 2019-11-01
Aircraft-3 | 572062-01-1 | TEMPORARY PROTECTION TO INSPECTION AREAS | LUB | MAP | 1 |  |  | 6 Y |  |  | 42175 | 19027 | 2013-11-01 |  |  |  | 2019-11-01
Aircraft-3 | 572062-01-1 | RIGHT OUTER WING FIXED TRAILING EDGE - DI | INSP | GR1 | 1 |  |  | 6 Y |  |  | 42175 | 19027 | 2013-11-01 |  |  |  | 2019-11-01
Aircraft-3 | 572062-01-1 | TEMPORARY PROTECTION TO INSPECTION AREAS | LUB | GR1 | 0.1 |  |  | 6 Y |  |  | 42175 | 19027 | 2013-11-01 |  |  |  | 2019-11-01
Aircraft-3 | 572062-01-1 | TEMPORARY PROTECTION TO INSPECTION AREAS | LUB | MAP | 1 |  |  | 6 Y |  |  | 42175 | 19027 | 2013-11-01 |  |  |  | 2019-11-01
Aircraft-3 | 572063-01-1 | FUEL PUMP FAIRINGS - REMOVE | ABAC | GR1 | 0.5 |  |  | 6 Y | [8 empty] | 2026-03-13
Aircraft-3 | 572063-01-1 | OUTER WING SYSTEM - DI | INSP | GR1 | 0.5 |  |  | 6 Y | [8 empty] | 2026-03-13
Aircraft-3 | 572063-01-1 | FUEL PUMP FAIRINGS - INSTALL | FEAC | GR1 | 0.5 |  |  | 6 Y | [8 empty] | 2026-03-13
Aircraft-3 | 572063-01-1 | FUEL PUMP FAIRINGS - REMOVE | ABAC | GR1 | 0.5 |  |  | 6 Y | [8 empty] | 2026-03-13
Aircraft-3 | 572063-01-1 | OUTER WING SYSTEM - DI | INSP | GR1 | 0.5 |  |  | 6 Y | [8 empty] | 2026-03-13
Aircraft-3 | 572063-01-1 | FUEL PUMP FAIRINGS - INSTALL | FEAC | GR1 | 0.5 |  |  | 6 Y | [8 empty] | 2026-03-13
Aircraft-3 | 572101-01-2 | LEFT OUTER WING FRONT SPAR - DI | INSP | GR1 | 1 |  |  | 12 Y | [8 empty] | 2026-03-13
Aircraft-3 | 572101-01-2 | RIGHT OUTER WING FRONT SPAR - DI | INSP | GR1 | 1 |  |  | 12 Y | [8 empty] | 2026-03-13
Aircraft-3 | 572106-01-4 | LEFT OUTER WING FRONT SPAR - DI | INSP | GR1 | 0.5 |  |  | 12 Y | [8 empty] | 2026-03-13
Aircraft-3 | 572106-01-4 | RIGHT OUTER WING FRONT SPAR - DI | INSP | GR1 | 0.5 |  |  | 12 Y | [8 empty] | 2026-03-13
Aircraft-3 | 572108-01-3 | LEFT OUTER WING FRONT SPAR AFT FACE - DI | INSP | GR1 | 2
Aircraft-3 | 572108-01-3 | RIGHT OUTER WING FRONT SPAR AFT FACE - DI | INSP | GR1 | 2
Aircraft-3 | 572109-01-2 | LEFT OUTER WING FRONT SPAR AFT FACE - DI | INSP | GR1 | 1
Aircraft-3 | 572109-01-2 | RIGHT OUTER WING FRONT SPAR AFT FACE - DI | INSP | GR1 | 1
Aircraft-3 | 572111-01-3 | LEFT OUTER WING REAR SPAR - DI | INSP | GR1 | 0.5 | 28000 | 14000 | 6 Y |  |  | 42175 | 19027 | 2013-11-01 |  | 70175 | 33027 | 2019-11-01
Aircraft-3 | 572111-01-3 | TEMPORARY PROTECTION TO INSPECTION AREAS | LUB | GR1 | 0.1 | 28000 | 14000 | 6 Y |  |  | 42175 | 19027 | 2013-11-01 |  | 70175 | 33027 | 2019-11-01
Aircraft-3 | 572111-01-3 | TEMPORARY PROTECTION TO INSPECTION AREAS | LUB | MAP | 1 | 28000 | 14000 | 6 Y |  |  | 42175 | 19027 | 2013-11-01 |  | 70175 | 33027 | 2019-11-01
Aircraft-3 | 572111-01-3 | RIGHT OUTER WING REAR SPAR - DI | INSP | GR1 | 0.5 | 28000 | 14000 | 6 Y |  |  | 42175 | 19027 | 2013-11-01 |  | 70175 | 33027 | 2019-11-01
Aircraft-3 | 572111-01-3 | TEMPORARY PROTECTION TO INSPECTION AREAS | LUB | GR1 | 0.1 | 28000 | 14000 | 6 Y |  |  | 42175 | 19027 | 2013-11-01 |  | 70175 | 33027 | 2019-11-01
Aircraft-3 | 572111-01-3 | TEMPORARY PROTECTION TO INSPECTION AREAS | LUB | MAP | 1 | 28000 | 14000 | 6 Y |  |  | 42175 | 19027 | 2013-11-01 |  | 70175 | 33027 | 2019-11-01
Aircraft-3 | 572112-01-3 | LEFT OUTER WING REAR SPAR - DI | INSP | GR1 | 1.5 | 30200 | 15100 | 6 Y |  |  | 41991 | 18939 | 2013-09-18 |  | 72191 | 34039 | 2019-09-18
Aircraft-3 | 572112-01-3 | TEMPORARY PROTECTION TO INSPECTION AREAS | LUB | GR1 | 0.1 | 30200 | 15100 | 6 Y |  |  | 41991 | 18939 | 2013-09-18 |  | 72191 | 34039 | 2019-09-18
Aircraft-3 | 572112-01-3 | TEMPORARY PROTECTION TO INSPECTION AREAS | LUB | MAP | 1 | 30200 | 15100 | 6 Y |  |  | 41991 | 18939 | 2013-09-18 |  | 72191 | 34039 | 2019-09-18
Aircraft-3 | 572112-01-3 | RIGHT OUTER WING REAR SPAR - DI | INSP | GR1 | 1.5 | 30200 | 15100 | 6 Y |  |  | 41991 | 18939 | 2013-09-18 |  | 72191 | 34039 | 2019-09-18
Aircraft-3 | 572112-01-3 | TEMPORARY PROTECTION TO INSPECTION AREAS | LUB | GR1 | 0.1 | 30200 | 15100 | 6 Y |  |  | 41991 | 18939 | 2013-09-18 |  | 72191 | 34039 | 2019-09-18
Aircraft-3 | 572112-01-3 | TEMPORARY PROTECTION TO INSPECTION AREAS | LUB | MAP | 1 | 30200 | 15100 | 6 Y |  |  | 41991 | 18939 | 2013-09-18 |  | 72191 | 34039 | 2019-09-18
Aircraft-3 | 572114-01-5 | LEFT OUTER WING REAR SPAR FWD FACE - DI | INSP | GR1 | 1 | 18400 | 9200 |  |  |  | 55242 | 24329 | 2017-03-12 |  | 73642 | 33529
Aircraft-3 | 572114-01-5 | RIGHT OUTER WING REAR SPAR FWD FACE - DI | INSP | GR1 | 1 | 18400 | 9200 |  |  |  | 55242 | 24329 | 2017-03-12 |  | 73642 | 33529
Aircraft-3 | 572115-01-3 | LEFT OUTER WING REAR SPAR FWD FACE - DI | INSP | GR1 | 1.5 | 24800 | 12400 |  |  |  | 55242 | 24329 | 2017-03-12 |  | 80042 | 36729
Aircraft-3 | 572115-01-3 | RIGHT OUTER WING REAR SPAR FWD FACE - DI | INSP | GR1 | 1.5 | 24800 | 12400 |  |  |  | 55242 | 24329 | 2017-03-12 |  | 80042 | 36729
Aircraft-3 | 572116-02-2 | MAIN STRCT/OUTER WING/TOP SKIN/RIB 8-22-DI | INSP | GR1 | 1
Aircraft-3 | 572116-02-2 | MAIN STRCT/OUTER WING/TOP SKIN/RIB 8-22-DI | INSP | GR1 | 1
Aircraft-3 | 572122-01-1 | LH WING TOP SKIN REFUELLING APERTURE - DI | INSP | GR1 | 1.5
Aircraft-3 | 572122-01-1 | RH WING TOP SKIN REFUELLING APERTURE - DI | INSP | GR1 | 1.5
Aircraft-3 | 572122-02-1 | LEFT OUTER WING TOP SKIN - DI | INSP | GR1 | 0.5 |  |  | 6 Y |  |  | 42175 | 19027 | 2013-11-01 |  |  |  | 2019-11-01
Aircraft-3 | 572122-02-1 | RIGHT OUTER WING TOP SKIN - DI | INSP | GR1 | 0.5 |  |  | 6 Y |  |  | 42175 | 19027 | 2013-11-01 |  |  |  | 2019-11-01
Aircraft-3 | 572123-01-3 | OUTER WING/TOP SKIN/STRINGERS/RIB 8-13 -DI | INSP | GR1 | 1
Aircraft-3 | 572123-01-3 | OUTER WING/TOP SKIN/STRINGERS/RIB 8-13 -DI | INSP | GR1 | 1
Aircraft-3 | 572124-01-2 | LEFT OUTER WING TOP SKIN STRINGERS - DI | INSP | GR1 | 3.5
Aircraft-3 | 572124-01-2 | RIGHT OUTER WING TOP SKIN STRINGERS - DI | INSP | GR1 | 3.5
Aircraft-3 | 572126-01-3 | MAIN STR/OUTER WING/RIB9-27/SKIN ATTACH-DI | INSP | GR1 | 1.5
Aircraft-3 | 572126-01-3 | MAIN STR/OUTER WING/RIB9-27/SKIN ATTACH-DI | INSP | GR1 | 1.5
Aircraft-3 | 572129-01-3 | LEFT OUTER WING BOTTOM SKIN LWR SRFC - DI | INSP | GR1 | 1 | 9800 | 4900 |  |  |  | 55242 | 24329 | 2017-03-12 |  | 65042 | 29229
Aircraft-3 | 572129-01-3 | RIGHT OUTER WING BOTTOM SKIN LWR SRFC - DI | INSP | GR1 | 1 | 9800 | 4900 |  |  |  | 55242 | 24329 | 2017-03-12 |  | 65042 | 29229
Aircraft-3 | 572130-01-4 | LEFT WING BOTTOM SKIN LWR SURFACE - DI | INSP | GR1 | 1 | 13000 | 6500 | [7 empty] | 76000 | 38000
Aircraft-3 | 572130-01-4 | RIGHT WING BOTTOM SKIN LWR SURFACE - DI | INSP | GR1 | 1 | 13000 | 6500 | [7 empty] | 76000 | 38000
Aircraft-3 | 572131-01-5 | LEFT OUTER WING BOTTOM SKIN_- DI | INSP | GR1 | 0.5
Aircraft-3 | 572131-01-5 | RIGHT OUTER WING BOTTOM SKIN_- DI | INSP | GR1 | 0.5
Aircraft-3 | 572134-01-3 | LEFT WING BOTTOM SKIN UPPER SURFACE - DI | INSP | GR1 | 1 | 20900 | 10400 | [7 empty] | 92300 | 46100
Aircraft-3 | 572134-01-3 | RIGHT WING BOTTOM SKIN UPPER SURFACE - DI | INSP | GR1 | 1 | 20900 | 10400 | [7 empty] | 92300 | 46100
Aircraft-3 | 572137-01-3 | LEFT WING BOTTOM SKIN LOWER SURFACE - DI | INSP | GR1 | 0.5 | 9800 | 4900 |  |  | C10.1 | 55242 | 24329 | 2017-03-12 |  | 65042 | 29229
Aircraft-3 | 572137-01-3 | RIGHT WING BOTTOM SKIN LOWER SURFACE - DI | INSP | GR1 | 0.5 | 9800 | 4900 |  |  | C10.1 | 55242 | 24329 | 2017-03-12 |  | 65042 | 29229
Aircraft-3 | 572139-01-2 | MAIN STRUCT/UPPER-LOWER SURFACE/DOORS - DI | INSP | GR1 | 0.5 |  |  | 6 Y |  |  | 42175 | 19027 | 2013-11-01 |  |  |  | 2019-11-01
Aircraft-3 | 572139-01-2 | MAIN STRUCT/UPPER-LOWER SURFACE/DOORS - DI | INSP | GR1 | 0.5 |  |  | 6 Y |  |  | 42175 | 19027 | 2013-11-01 |  |  |  | 2019-11-01
Aircraft-3 | 572139-02-7 | NECESSARY PROCEDURES TO INSP. | ABAC | GR1 | 0.5 | 30000 | 15000 | [7 empty] | 113700 | 56800
Aircraft-3 | 572139-02-7 | LEFT OUTER WING ACCESS DOORS CUTOUTS - NDT | INSP | NDT | 1 | 30000 | 15000 | [7 empty] | 113700 | 56800
Aircraft-3 | 572139-02-7 | FINAL CONFIGURATION AFTER INSP. | FEAC | GR1 | 0.5 | 30000 | 15000 | [7 empty] | 113700 | 56800
Aircraft-3 | 572139-02-7 | NECESSARY PROCEDURES TO INSP. | ABAC | GR1 | 0.5 | 30000 | 15000 | [7 empty] | 113700 | 56800
Aircraft-3 | 572139-02-7 | LEFT OUTER WING ACCESS DOORS CUTOUTS - NDT | INSP | NDT | 1 | 30000 | 15000 | [7 empty] | 113700 | 56800
Aircraft-3 | 572139-02-7 | FINAL CONFIGURATION AFTER INSP. | FEAC | GR1 | 0.5 | 30000 | 15000 | [7 empty] | 113700 | 56800
Aircraft-3 | 572140-01-2 | LEFT OUTER WING BOTTOM SKIN CUTOUTS - DI | INSP | GR1 | 0.5 |  |  | 90 M |  |  | 42175 | 19027 | 2013-11-01 |  |  |  | 2021-05-01
Aircraft-3 | 572140-01-2 | RIGHT OUTER WING BOTTOM SKIN CUTOUTS - DI | INSP | GR1 | 0.5 |  |  | 90 M |  |  | 42175 | 19027 | 2013-11-01 |  |  |  | 2021-05-01
Aircraft-3 | 572140-02-3 | LH OUTER WING BOTTOM SKIN CUTOUTS - GVI | INSP | GR1 | 1 | 6800 | 3400 |  | A-CHECK | [5 empty] | 81800 | 40900
Aircraft-3 | 572140-02-3 | RH OUTER WING BOTTOM SKIN CUTOUTS - GVI | INSP | GR1 | 1 | 6800 | 3400 |  | A-CHECK | [5 empty] | 81800 | 40900
Aircraft-3 | 572142-01-5 | LEFT OUTER WING/BOTTOM SKIN/LWR SRFC - GVI | INSP | GR1 | 0.5 | 8000 | 4000 |  |  |  | 55242 | 24329 | 2017-03-12 |  | 63242 | 28329
Aircraft-3 | 572142-01-5 | RGHT OUTER WING/BOTTOM SKIN/LWR SRFC - GVI | INSP | GR1 | 0.5 | 8000 | 4000 |  |  |  | 55242 | 24329 | 2017-03-12 |  | 63242 | 28329
Aircraft-3 | 572143-01-3 | LEFT WING BOTTOM SKIN LWR SURFACE - DI | INSP | GR1 | 0.5 | 19600 | 9800 |  |  |  | 55242 | 24329 | 2017-03-12 |  | 74842 | 34129
Aircraft-3 | 572143-01-3 | RIGHT WING BOTTOM SKIN LWR SURFACE - DI | INSP | GR1 | 0.5 | 19600 | 9800 |  |  |  | 55242 | 24329 | 2017-03-12 |  | 74842 | 34129
Aircraft-3 | 572144-01-6 | OUTER WING/BOTTOM SKIN/LOWER SURFACE - GVI | INSP | GR1 | 1 | 8300 | 4100 | [7 empty] | 103600 | 51800
Aircraft-3 | 572144-01-6 | OUTER WING/BOTTOM SKIN/LOWER SURFACE - GVI | INSP | GR1 | 1 | 8300 | 4100 | [7 empty] | 103600 | 51800
Aircraft-3 | 572148-01-5 | LEFT WING/BOTTOM SKIN/LOWER SURFACE - GVI | INSP | GR1 | 0.5 | 9000 | 4500 |  |  | A3.26 | 59958 | 26264 | 2018-05-16 |  | 68958 | 30764
Aircraft-3 | 572148-01-5 | RIGHT WING/BOTTOM SKIN/LOWER SURFACE - GVI | INSP | GR1 | 0.5 | 9000 | 4500 |  |  | A3.26 | 59958 | 26264 | 2018-05-16 |  | 68958 | 30764
Aircraft-3 | 572149-01-5 | LEFT WING/BOTTOM SKIN/LOWER SURFACE - GVI | INSP | GR1 | 0.5 | 10600 | 5300 | [7 empty] | 64400 | 32200
Aircraft-3 | 572149-01-5 | RIGHT WING/BOTTOM SKIN/LOWER SURFACE - GVI | INSP | GR1 | 0.5 | 10600 | 5300 | [7 empty] | 64400 | 32200
Aircraft-3 | 572150-01-4 | LEFT WING BOTTOM SKIN LWR SURFACE - DI | INSP | GR1 | 0.5 | 18800 | 9400 | [7 empty] | 48000 | 24000
Aircraft-3 | 572150-01-4 | RIGHT WING BOTTOM SKIN LWR SURFACE - DI | INSP | GR1 | 0.5 | 18800 | 9400 | [7 empty] | 48000 | 24000
Aircraft-3 | 572151-01-4 | LEFT WING BOTTOM SKIN LWR SURFACE - DI | INSP | GR1 | 0.5
Aircraft-3 | 572151-01-4 | RIGHT WING BOTTOM SKIN LWR SURFACE - DI | INSP | GR1 | 0.5
Aircraft-3 | 572153-01-1 | LEFT OUTER WING BOTTOM SKIN - DI | INSP | GR1 | 0.5 |  |  | 6 Y |  |  | 42175 | 19027 | 2013-11-01 |  |  |  | 2019-11-01
Aircraft-3 | 572153-01-1 | RIGHT OUTER WING BOTTOM SKIN - DI | INSP | GR1 | 0.5 |  |  | 6 Y |  |  | 42175 | 19027 | 2013-11-01 |  |  |  | 2019-11-01
Aircraft-3 | 572155-01-3 | LEFT WING BOTTOM SKIN UPPER SURFACE - DI | INSP | GR1 | 3 | 31000 | 15500 |  |  |  | 55242 | 24329 | 2017-03-12 |  | 86242 | 39829
Aircraft-3 | 572155-01-3 | RIGHT WING BOTTOM SKIN UPPER SURFACE - DI | INSP | GR1 | 3 | 31000 | 15500 |  |  |  | 55242 | 24329 | 2017-03-12 |  | 86242 | 39829
Aircraft-3 | 572157-01-2 | NECESSARY PROCEDURES TO INSP. | ABAC | GR1 | 0.5
Aircraft-3 | 572157-01-2 | LEFT OUTER WING BOTTOM SKIN - NDT | INSP | NDT | 1
Aircraft-3 | 572157-01-2 | FINAL CONFIGURATION AFTER INSP. | FEAC | GR1 | 0.5
Aircraft-3 | 572157-01-2 | NECESSARY PROCEDURES TO INSP. | ABAC | GR1 | 0.5
Aircraft-3 | 572157-01-2 | RIGHT OUTER WING BOTTOM SKIN - NDT | INSP | NDT | 1
Aircraft-3 | 572157-01-2 | FINAL CONFIGURATION AFTER INSP. | FEAC | GR1 | 0.5
Aircraft-3 | 572158-01-8 | LEFT OUT WING BOTTOM SKIN STRINGERS - DI | INSP | GR1 | 3.5 | 30800 | 15400 |  |  | C10.1 | 55242 | 24329 | 2017-03-12 |  | 86042 | 39729
Aircraft-3 | 572158-01-8 | RIGHT OUT WING BOTTOM SKIN STRINGERS - DI | INSP | GR1 | 3.5 | 30800 | 15400 |  |  | C10.1 | 55242 | 24329 | 2017-03-12 |  | 86042 | 39729
Aircraft-3 | 572160-01-3 | LEFT OUTER WING BOTTOM SKIN STRINGERS - DI | INSP | GR1 | 3 | 32200 | 16100 |  |  |  | 41991 | 18939 | 2013-09-18 |  | 74191 | 35039
Aircraft-3 | 572160-01-3 | RGHT OUTER WING BOTTOM SKIN STRINGERS - DI | INSP | GR1 | 3 | 32200 | 16100 |  |  |  | 41991 | 18939 | 2013-09-18 |  | 74191 | 35039
Aircraft-3 | 572161-01-6 | LEFT OUTER WING BOTTOM SKIN - DI | INSP | GR1 | 0.5 |  |  | 12 Y |  |  | 42175 | 19027 | 2013-11-01 |  |  |  | 2025-11-01
Aircraft-3 | 572161-01-6 | RIGHT OUTER WING BOTTOM SKIN - DI | INSP | GR1 | 0.5 |  |  | 12 Y |  |  | 42175 | 19027 | 2013-11-01 |  |  |  | 2025-11-01
Aircraft-3 | 572164-03-1 | LH WING BOTTOM SKIN LOWER SURFACE - DI | INSP | GR1 | 1 |  |  | 6 Y | [8 empty] | 2008-03-13
Aircraft-3 | 572164-03-1 | RH WING BOTTOM SKIN LOWER SURFACE - DI | INSP | GR1 | 1 |  |  | 6 Y | [8 empty] | 2008-03-13
Aircraft-3 | 572601-01-2 | LEFT WING FLAP TRACK BEAMS - DI | INSP | GR1 | 0.5
Aircraft-3 | 572601-01-2 | RIGHT WING FLAP TRACK BEAMS - DVI | INSP | GR1 | 0.5
Aircraft-3 | 572604-01-3 | LEFT WING FLAP TRACK BEAMS - DI | INSP | GR1 | 0.5
Aircraft-3 | 572604-01-3 | RIGHT WING FLAP TRACK BEAMS - DI | INSP | GR1 | 0.5
Aircraft-3 | 572607-01-2 | LEFT FLAP TRACK BEAMS AND FITTINGS - DI | INSP | GR1 | 1 |  |  | 6 Y |  |  | 42175 | 19027 | 2013-11-01 |  |  |  | 2019-11-01
Aircraft-3 | 572607-01-2 | RIGHT FLAP TRACK BEAMS AND FITTINGS - DI | INSP | GR1 | 1 |  |  | 6 Y |  |  | 42175 | 19027 | 2013-11-01 |  |  |  | 2019-11-01
Aircraft-3 | 572607-02-2 | LEFT WING FLAP TRACK BEAMS - DI | INSP | GR1 | 0.5
Aircraft-3 | 572607-02-2 | RIGHT WING FLAP TRACK BEAMS - DI | INSP | GR1 | 0.5
Aircraft-3 | 572610-01-2 | LEFT WING FLAP TRACK BEAM # 2 - DI | INSP | GR1 | 0.5
Aircraft-3 | 572610-01-2 | LEFT WING FLAP TRACK BEAM # 3 - DI | INSP | GR1 | 0.5
Aircraft-3 | 572610-01-2 | LEFT WING FLAP TRACK BEAM # 4 - DI | INSP | GR1 | 0.5
Aircraft-3 | 572610-01-2 | RIGHT WING FLAP TRACK BEAM # 2 - DI | INSP | GR1 | 0.5
Aircraft-3 | 572610-01-2 | RIGHT WING FLAP TRACK BEAM # 3 - DI | INSP | GR1 | 0.5
Aircraft-3 | 572610-01-2 | RIGHT WING FLAP TRACK BEAM # 4 - DI | INSP | GR1 | 0.5
Aircraft-3 | 572610-02-1 | LEFT OUTER WING FLAP TRACK BEAMS - DI | INSP | GR1 | 1 |  |  | 6 Y |  |  | 42175 | 19027 | 2013-11-01 |  |  |  | 2019-11-01
Aircraft-3 | 572610-02-1 | RIGHT OUTER WING FLAP TRACK BEAMS - DI | INSP | GR1 | 1 |  |  | 6 Y |  |  | 42175 | 19027 | 2013-11-01 |  |  |  | 2019-11-01
Aircraft-3 | 572650-01-1 | LEFT WING,REAR SPAR SIDESTAY FITTING - DI | INSP | GR1 | 1 |  |  | 12 Y |  |  | 48314 | 21513 | 2015-05-31 |  |  |  | 2027-05-31
Aircraft-3 | 572650-01-1 | TEMPORARY PROTECTION TO INSPECTION AREAS | LUB | GR1 | 0.1 |  |  | 12 Y |  |  | 48314 | 21513 | 2015-05-31 |  |  |  | 2027-05-31
Aircraft-3 | 572650-01-1 | TEMPORARY PROTECTION TO INSPECTION AREAS | LUB | MAP | 1 |  |  | 12 Y |  |  | 48314 | 21513 | 2015-05-31 |  |  |  | 2027-05-31
Aircraft-3 | 572650-01-1 | RIGHT WING,REAR SPAR SIDESTAY FITTING - DI | INSP | GR1 | 1 |  |  | 12 Y |  |  | 48314 | 21513 | 2015-05-31 |  |  |  | 2027-05-31
Aircraft-3 | 572650-01-1 | TEMPORARY PROTECTION TO INSPECTION AREAS | LUB | GR1 | 0.1 |  |  | 12 Y |  |  | 48314 | 21513 | 2015-05-31 |  |  |  | 2027-05-31
Aircraft-3 | 572650-01-1 | TEMPORARY PROTECTION TO INSPECTION AREAS | LUB | MAP | 1 |  |  | 12 Y |  |  | 48314 | 21513 | 2015-05-31 |  |  |  | 2027-05-31
Aircraft-3 | 572651-01-1 | NECESSARY PROCEDURES TO INSP. - REMOVE | ABAC | GR1 | 0.5 |  |  | 6 Y |  |  | 42175 | 19027 | 2013-11-01 |  |  |  | 2019-11-01
Aircraft-3 | 572651-01-1 | LEFT WING RETRACTION JACK FITTING - DI | INSP | GR1 | 0.5 |  |  | 6 Y |  |  | 42175 | 19027 | 2013-11-01 |  |  |  | 2019-11-01
Aircraft-3 | 572651-01-1 | TEMPORARY PROTECTION TO INSPECTION AREAS | LUB | GR1 | 0.1 |  |  | 6 Y |  |  | 42175 | 19027 | 2013-11-01 |  |  |  | 2019-11-01
Aircraft-3 | 572651-01-1 | TEMPORARY PROTECTION TO INSPECTION AREAS | LUB | MAP | 1 |  |  | 6 Y |  |  | 42175 | 19027 | 2013-11-01 |  |  |  | 2019-11-01
Aircraft-3 | 572651-01-1 | FINAL CONFIGURATION AFTER INSP. - INSTALL | FEAC | GR1 | 4.5 |  |  | 6 Y |  |  | 42175 | 19027 | 2013-11-01 |  |  |  | 2019-11-01
Aircraft-3 | 572651-01-1 | LEFT WING RETRACTION JACK FITTING - F/C | TEST | GR1 | 0.5 |  |  | 6 Y |  |  | 42175 | 19027 | 2013-11-01 |  |  |  | 2019-11-01
Aircraft-3 | 572651-01-1 | NECESSARY PROCEDURES TO INSP. - REMOVE | ABAC | GR1 | 0.5 |  |  | 6 Y |  |  | 42175 | 19027 | 2013-11-01 |  |  |  | 2019-11-01
Aircraft-3 | 572651-01-1 | RIGHT WING RETRACTION JACK FITTING - DI | INSP | GR1 | 0.5 |  |  | 6 Y |  |  | 42175 | 19027 | 2013-11-01 |  |  |  | 2019-11-01
Aircraft-3 | 572651-01-1 | TEMPORARY PROTECTION TO INSPECTION AREAS | LUB | GR1 | 0.1 |  |  | 6 Y |  |  | 42175 | 19027 | 2013-11-01 |  |  |  | 2019-11-01
Aircraft-3 | 572651-01-1 | TEMPORARY PROTECTION TO INSPECTION AREAS | LUB | MAP | 1 |  |  | 6 Y |  |  | 42175 | 19027 | 2013-11-01 |  |  |  | 2019-11-01
Aircraft-3 | 572651-01-1 | FINAL CONFIGURATION AFTER INSP. - INSTALL | FEAC | GR1 | 4.5 |  |  | 6 Y |  |  | 42175 | 19027 | 2013-11-01 |  |  |  | 2019-11-01
Aircraft-3 | 572651-01-1 | RIGHT WING RETRACTION JACK FITTING - F/C | TEST | GR1 | 0.5 |  |  | 6 Y |  |  | 42175 | 19027 | 2013-11-01 |  |  |  | 2019-11-01
Aircraft-3 | 572652-01-1 | LH OUTER WING/FWD PINTLE FITTING - GVI | INSP | GR1 | 1.5 |  |  | 12 Y |  |  | 48314 | 21513 | 2015-05-31 |  |  |  | 2027-05-31
Aircraft-3 | 572652-01-1 | TEMPORARY PROTECTION TO INSPECTION AREAS | LUB | GR1 | 0.1 |  |  | 12 Y |  |  | 48314 | 21513 | 2015-05-31 |  |  |  | 2027-05-31
Aircraft-3 | 572652-01-1 | TEMPORARY PROTECTION TO INSPECTION AREAS | LUB | MAP | 0.5 |  |  | 12 Y |  |  | 48314 | 21513 | 2015-05-31 |  |  |  | 2027-05-31
Aircraft-3 | 572652-01-1 | RH OUTER WING/FWD PINTLE FITTING - GVI | INSP | GR1 | 1.5 |  |  | 12 Y |  |  | 48314 | 21513 | 2015-05-31 |  |  |  | 2027-05-31
Aircraft-3 | 572652-01-1 | TEMPORARY PROTECTION TO INSPECTION AREAS | LUB | GR1 | 1 |  |  | 12 Y |  |  | 48314 | 21513 | 2015-05-31 |  |  |  | 2027-05-31
Aircraft-3 | 572653-01-2 | LEFT WING FLAP TRACK FITTINGS - DI | INSP | GR1 | 0.5 |  |  | 12 Y |  |  | 42175 | 19027 | 2013-11-01 |  |  |  | 2025-11-01
Aircraft-3 | 572653-01-2 | RIGHT WING FLAP TRACK FITTINGS - DI | INSP | GR1 | 0.5 |  |  | 12 Y |  |  | 42175 | 19027 | 2013-11-01 |  |  |  | 2025-11-01
Aircraft-3 | 572654-01-2 | ENGINE # 1 - REMOVE | ABAC | GR1 | 24
Aircraft-3 | 572654-01-2 | LEFT PYLON/WING FWD ATTACH FITTING - REMOV | ABAC | GR1 | 8
Aircraft-3 | 572654-01-2 | NECESSARY PROCEDURES TO INSP. | ABAC | GR1 | 1
Aircraft-3 | 572654-01-2 | LEFT PYLON/WING FWD ATTACH FITTINGS - NDT | INSP | NDT | 1.5
Aircraft-3 | 572654-01-2 | FINAL CONFIGURATION AFTER INSP. | FEAC | GR1 | 1
Aircraft-3 | 572654-01-2 | LEFT PYLON/WING FWD ATTACH FITTINGS - INST | FEAC | GR1 | 8
Aircraft-3 | 572654-01-2 | ENGINE # 1 - INSTALL | FEAC | GR1 | 3
Aircraft-3 | 572654-01-2 | ENGINE # 1 - RUN-UP | TEST | GR1 | 6
Aircraft-3 | 572654-01-2 | ENGINE # 2 - REMOVE | ABAC | GR1 | 24
Aircraft-3 | 572654-01-2 | RGHT PYLON/WING FWD ATTACH FITTING - REMOV | ABAC | GR1 | 8
Aircraft-3 | 572654-01-2 | NECESSARY PROCEDURES TO INSP. | ABAC | GR1 | 1
Aircraft-3 | 572654-01-2 | RGHT PYLON/WING FWD ATTACH FITTINGS - NDT | INSP | NDT | 1.5
Aircraft-3 | 572654-01-2 | FINAL CONFIGURATION AFTER INSP. | FEAC | GR1 | 1
Aircraft-3 | 572654-01-2 | RGHT PYLON/WING FWD ATTACH FITTINGS - INST | FEAC | GR1 | 8
Aircraft-3 | 572654-01-2 | ENGINE # 2 - INSTALL | FEAC | GR1 | 3
Aircraft-3 | 572654-01-2 | ENGINE # 2 - RUN-UP | TEST | GR1 | 6
Aircraft-3 | 572656-01-1 | LEFT OUTER WING PYLON SPIGOT FITTING - DI | INSP | GR1 | 12 |  |  | 12 Y | [8 empty] | 2026-03-13
Aircraft-3 | 572656-01-1 | RIGHT OUTER WING PYLON SPIGOT FITTING - DI | INSP | GR1 | 12 |  |  | 12 Y | [8 empty] | 2026-03-13
Aircraft-3 | 572657-01-1 | LEFT PYLON AFT ATTACH FITTING LUG - DI | INSP | GR1 | 1 |  |  | 12 Y | [8 empty] | 2026-03-13
Aircraft-3 | 572657-01-1 | RIGHT PYLON AFT ATTACH FITTING LUG - DI | INSP | GR1 | 1 |  |  | 12 Y | [8 empty] | 2026-03-13
Aircraft-3 | 572658-01-2 | LEFT WING FLAP TRACK FITTINGS - DI | INSP | GR1 | 0.5 |  |  | 12 Y | [8 empty] | 2026-03-13
Aircraft-3 | 572658-01-2 | RIGHT WING FLAP TRACK FITTINGS - DI | INSP | GR1 | 0.5 |  |  | 12 Y | [8 empty] | 2026-03-13
Aircraft-3 | 572900-01-1 | LEFT WING DRAIN HOLES AND HOSES - C/K | INSP | GR1 | 1 |  |  | 80 M |  |  | 42175 | 19027 | 2013-11-01 |  |  |  | 2020-07-01
Aircraft-3 | 572900-01-1 | RIGHT WING DRAIN HOLES AND HOSES - C/K | INSP | GR1 | 1 |  |  | 80 M |  |  | 42175 | 19027 | 2013-11-01 |  |  |  | 2020-07-01
Aircraft-3 | 573101-01-2 | LEFT WING TIP BOTTOM SKIN - DI | INSP | GR1 | 0.5
Aircraft-3 | 573101-01-2 | RIGHT WING TIP BOTTOM SKIN - DI | INSP | GR1 | 0.5
Aircraft-3 | 573900-01-1 | LEFT WING TIP DRAIN HOLES - C/K | INSP | GR1 | 0.5 |  |  | 80 M |  |  | 42175 | 19027 | 2013-11-01 |  |  |  | 2020-07-01
Aircraft-3 | 573900-01-1 | RIGHT WING TIP DRAIN HOLES - C/K | INSP | GR1 | 0.5 |  |  | 80 M |  |  | 42175 | 19027 | 2013-11-01 |  |  |  | 2020-07-01
Aircraft-3 | 574101-01-2 | LEFT WING FIXED LEADING EDGE - DI | INSP | GR1 | 3 |  |  | 6 Y |  |  | 42175 | 19027 | 2013-11-01 |  |  |  | 2019-11-01
Aircraft-3 | 574101-01-2 | RIGHT WING FIXED LEADING EDGE - DI | INSP | GR1 | 3 |  |  | 6 Y |  |  | 42175 | 19027 | 2013-11-01 |  |  |  | 2019-11-01
Aircraft-3 | 574102-01-3 | NECESSARY PROCEDURES TO INSP. | ABAC | GR1 | 1
Aircraft-3 | 574102-01-3 | LEFT WING LEADING EDGE SLATS - REMOVE | ABAC | GR1 | 6
Aircraft-3 | 574102-01-3 | LEFT WING LE SLAT TRACKS 5 TO 12 - REMOVE | ABAC | GR1 | 6
Aircraft-3 | 574102-01-3 | LEFT WING FIXED LEADING EDGE - NDT | INSP | NDT | 1.5
Aircraft-3 | 574102-01-3 | LEFT WING LE SLAT TRACKS 5 TO 12 - INSTALL | FEAC | GR1 | 6
Aircraft-3 | 574102-01-3 | LEFT WING LEADING EDGE SLATS - INSTALL | FEAC | GR1 | 6
Aircraft-3 | 574102-01-3 | FINAL CONFIGURATION AFTER INSP. | FEAC | GR1 | 1
Aircraft-3 | 574102-01-3 | RIGHT WING LEADING EDGE SLATS - REMOVE | ABAC | GR1 | 1
Aircraft-3 | 574102-01-3 | RIGHT WING LEADING EDGE SLATS - REMOVE | ABAC | GR1 | 6
Aircraft-3 | 574102-01-3 | RIGHT WING LE SLAT TRACKS 5 TO 12 - REMOVE | ABAC | GR1 | 6
Aircraft-3 | 574102-01-3 | RIGHT WING FIXED LEADING EDGE - NDT | INSP | NDT | 1.5
Aircraft-3 | 574102-01-3 | RIGHT WING LE SLAT TRACKS 5 TO 12 -INSTALL | FEAC | GR1 | 6
Aircraft-3 | 574102-01-3 | RIGHT WING LEADING EDGE SLATS - INSTALL | FEAC | GR1 | 6
Aircraft-3 | 574102-01-3 | FINAL CONFIGURATION AFTER INSP. | FEAC | GR1 | 6
Aircraft-3 | 574106-01-4 | LEFT OUTER WING FIXED LEADING EDGE - DI | INSP | GR1 | 0.5 |  |  | 6 Y | [8 empty] | 2026-03-13
Aircraft-3 | 574106-01-4 | RIGHT OUTER WING FIXED LEADING EDGE - DI | INSP | GR1 | 0.5 |  |  | 6 Y | [8 empty] | 2026-03-13
Aircraft-3 | 574112-01-1 | LEFT OUTER WING FIXED LEADING EDGE - DI | INSP | GR1 | 1 |  |  | 6 Y | [8 empty] | 2026-03-13
Aircraft-3 | 574112-01-1 | RIGHT OUTER WING FIXED LEADING EDGE - DI | INSP | GR1 | 1 |  |  | 6 Y | [8 empty] | 2026-03-13
Aircraft-3 | 574113-01-1 | LEFT OUTER WING FIXED LEADING EDGE - DI | INSP | GR1 | 0.5 |  |  | 6 Y | [8 empty] | 2026-03-13
Aircraft-3 | 574113-01-1 | RIGHT OUTER WING FIXED LEADING EDGE - DI | INSP | GR1 | 0.5 |  |  | 6 Y | [8 empty] | 2026-03-13
Aircraft-3 | 574114-01-2 | NECESSARY PROCEDURES TO INSP. | ABAC | GR1 | 0.5
Aircraft-3 | 574114-01-2 | LEFT OUTER WING FIXED LEADING EDGE - NDT | INSP | NDT | 2
Aircraft-3 | 574114-01-2 | FINAL CONFIGURATION AFTER INSP. | FEAC | GR1 | 0.5
Aircraft-3 | 574114-01-2 | NECESSARY PROCEDURES TO INSP. | ABAC | GR1 | 0.5
Aircraft-3 | 574114-01-2 | RIGHT OUTER WING FIXED LEADING EDGE - NDT | INSP | NDT | 2
Aircraft-3 | 574114-01-2 | FINAL CONFIGURATION AFTER INSP. | FEAC | GR1 | 0.5
Aircraft-3 | 574201-01-1 | LEFT WING SLAT 1/ TRACKS 1 TO 4 - DI | INSP | GR1 | 1 |  |  | 6 Y | [8 empty] | 2026-03-13
Aircraft-3 | 574201-01-1 | RIGHT WING SLAT 1/TRACKS 1 TO 4 - DI | INSP | GR1 | 1 |  |  | 6 Y | [8 empty] | 2026-03-13
Aircraft-3 | 574202-01-1 | SLAT #1 TRACKS 1 TO 4 ATTACHMENTS - DI | INSP | GR1 | 5.5 |  |  | 6 Y |  |  | 42175 | 19027 | 2013-11-01 |  |  |  | 2019-11-01
Aircraft-3 | 574202-01-1 | SLAT #1 TRACKS 1 TO 4 ATTACHMENTS - DI | INSP | GR1 | 5.5 |  |  | 6 Y |  |  | 42175 | 19027 | 2013-11-01 |  |  |  | 2019-11-01
Aircraft-3 | 574204-01-1 | LEFT WING SLAT 1 SKIN CONNECTIONS - DI | INSP | GR1 | 2 |  |  | 12 Y | [8 empty] | 2026-03-13
Aircraft-3 | 574204-01-1 | RIGHT WING SLAT 1 SKIN CONNECTIONS - DI | INSP | GR1 | 2 |  |  | 12 Y | [8 empty] | 2026-03-13
Aircraft-3 | 574204-02-1 | NECESSARY PROCEDURES TO INSP. | ABAC | GR1 | 0.5 |  |  | 12 Y | [8 empty] | 2026-03-13
Aircraft-3 | 574204-02-1 | LEFT WING SLAT 1 INTERNAL STRUCTURE - SDI | INSP | GR1 | 1 |  |  | 12 Y | [8 empty] | 2026-03-13
Aircraft-3 | 574204-02-1 | FINAL CONFIGURATION AFTER INSP. | FEAC | GR1 | 1 |  |  | 12 Y | [8 empty] | 2026-03-13
Aircraft-3 | 574204-02-1 | NECESSARY PROCEDURES TO INSP. | ABAC | GR1 | 0.5 |  |  | 12 Y | [8 empty] | 2026-03-13
Aircraft-3 | 574204-02-1 | RIGHT WING SLAT 1 INTERNAL STRUCTURE - SDI | INSP | GR1 | 1 |  |  | 12 Y | [8 empty] | 2026-03-13
Aircraft-3 | 574204-02-1 | FINAL CONFIGURATION AFTER INSP. | FEAC | GR1 | 1 |  |  | 12 Y | [8 empty] | 2026-03-13
Aircraft-3 | 574204-03-1 | SLAT 1/SKIN CONNECTIONS/LOWER GIRDER - NDT | INSP | NDT | 0.5
Aircraft-3 | 574204-03-1 | SLAT 1/SKIN CONNECTIONS/LOWER GIRDER - NDT | INSP | NDT | 0.5
Aircraft-3 | 574205-01-1 | LEFT WING SLAT # 1 - DI | INSP | GR1 | 1.5 |  |  | 6 Y |  |  | 42175 | 19027 | 2013-11-01 |  |  |  | 2019-11-01
Aircraft-3 | 574205-01-1 | RIGHT WING SLAT # 1 - DI | INSP | GR1 | 1.5 |  |  | 6 Y |  |  | 42175 | 19027 | 2013-11-01 |  |  |  | 2019-11-01
Aircraft-3 | 574301-01-1 | LEFT WING SLAT 2 TRACKS 5 AND 6 - DI | INSP | GR1 | 1 |  |  | 6 Y | [8 empty] | 2026-03-13
Aircraft-3 | 574301-01-1 | RIGHT WING SLAT 2 TRACKS 5 AND 6 - DI | INSP | GR1 | 1 |  |  | 6 Y | [8 empty] | 2026-03-13
Aircraft-3 | 574302-01-1 | LEFT WING SLAT 2/TRACKS 5 AND 6 - DI | INSP | GR1 | 4 |  |  | 6 Y |  |  | 42175 | 19027 | 2013-11-01 |  |  |  | 2019-11-01
Aircraft-3 | 574302-01-1 | RIGHT WING SLAT 2/TRACKS 5 AND 6 - DI | INSP | GR1 | 4 |  |  | 6 Y |  |  | 42175 | 19027 | 2013-11-01 |  |  |  | 2019-11-01
Aircraft-3 | 574304-01-1 | LEFT WING SLAT 2 SKIN CONNECTIONS - DI | INSP | GR1 | 1 |  |  | 12 Y | [8 empty] | 2026-03-13
Aircraft-3 | 574304-01-1 | RIGHT WING SLAT 2 SKIN CONNECTIONS - DI | INSP | GR1 | 1 |  |  | 12 Y | [8 empty] | 2026-03-13
Aircraft-3 | 574304-02-2 | NECESSARY PROCEDURES TO INSP. | ABAC | GR1 | 0.5 |  |  | 12 Y | [8 empty] | 2026-03-13
Aircraft-3 | 574304-02-2 | LEFT WING SLAT #2 - NDT | INSP | GR1 | 1 |  |  | 12 Y | [8 empty] | 2026-03-13
Aircraft-3 | 574304-02-2 | FINAL CONFIGURATION AFTER INSP. | INSP | GR1 | 1 |  |  | 12 Y | [8 empty] | 2026-03-13
Aircraft-3 | 574304-02-2 | NECESSARY PROCEDURES TO INSP. | ABAC | GR1 | 0.5 |  |  | 12 Y | [8 empty] | 2026-03-13
Aircraft-3 | 574304-02-2 | RIGHT WING SLAT #2 - NDT | INSP | GR1 | 1 |  |  | 12 Y | [8 empty] | 2026-03-13
Aircraft-3 | 574304-02-2 | FINAL CONFIGURATION AFTER INSP. | FEAC | GR1 | 0.5 |  |  | 12 Y | [8 empty] | 2026-03-13
Aircraft-3 | 574304-03-1 | SLAT 2/SKIN CONNECTIONS/LOWER GIRDER - NDT | INSP | NDT | 0.5
Aircraft-3 | 574304-03-1 | SLAT 2/SKIN CONNECTIONS/LOWER GIRDER - NDT | INSP | NDT | 0.5
Aircraft-3 | 574305-01-1 | LEFT WING SLAT 2 TRAILING EDGE - DI | INSP | GR1 | 1 |  |  | 6 Y |  |  | 42175 | 19027 | 2013-11-01 |  |  |  | 2019-11-01
Aircraft-3 | 574305-01-1 | RIGHT WING SLAT 2 TRAILING EDGE - DI | INSP | GR1 | 1 |  |  | 6 Y |  |  | 42175 | 19027 | 2013-11-01 |  |  |  | 2019-11-01
Aircraft-3 | 574401-01-1 | LEFT WING SLAT 3 TRACKS 7 AND 8 - DI | INSP | GR1 | 1 |  |  | 6 Y | [8 empty] | 2026-03-13
Aircraft-3 | 574401-01-1 | RIGHT WING SLAT 3 TRACKS 7 AND 8 - DI | INSP | GR1 | 1 |  |  | 6 Y | [8 empty] | 2026-03-13
Aircraft-3 | 574402-01-1 | LEFT WING SLAT 3, TRACKS 7 AND 8 - DI | INSP | GR1 | 4 |  |  | 6 Y |  |  | 42175 | 19027 | 2013-11-01 |  |  |  | 2019-11-01
Aircraft-3 | 574402-01-1 | RIGHT WING SLAT 3, TRACKS 7 AND 8 - DI | INSP | GR1 | 4 |  |  | 6 Y |  |  | 42175 | 19027 | 2013-11-01 |  |  |  | 2019-11-01
Aircraft-3 | 574404-01-1 | LEFT SLAT 3 SKIN CONNECTIONS - DI | INSP | GR1 | 1.5 |  |  | 12 Y | [8 empty] | 2026-03-13
Aircraft-3 | 574404-01-1 | RIGHT SLAT 3 SKIN CONNECTIONS - DI | INSP | GR1 | 1.5 |  |  | 12 Y | [8 empty] | 2026-03-13
Aircraft-3 | 574404-02-1 | NECESSARY PROCEDURES TO INSP. | ABAC | GR1 | 1 |  |  | 12 Y | [8 empty] | 2026-03-13
Aircraft-3 | 574404-02-1 | LEFT WING SLAT 3 SKIN CONNECTIONS - SDI | INSP | GR1 | 0.5 |  |  | 12 Y | [8 empty] | 2026-03-13
Aircraft-3 | 574404-02-1 | FINAL CONFIGURATION AFTER INSP. | FEAC | GR1 | 1 |  |  | 12 Y | [8 empty] | 2026-03-13
Aircraft-3 | 574404-02-1 | NECESSARY PROCEDURES TO INSP. | ABAC | GR1 | 1 |  |  | 12 Y | [8 empty] | 2026-03-13
Aircraft-3 | 574404-02-1 | RIGHT WING SLAT 3 SKIN CONNECTIONS - SDI | INSP | GR1 | 0.5 |  |  | 12 Y | [8 empty] | 2026-03-13
Aircraft-3 | 574404-02-1 | FINAL CONFIGURATION AFTER INSP. | FEAC | GR1 | 1 |  |  | 12 Y | [8 empty] | 2026-03-13
Aircraft-3 | 574405-01-1 | LEFT WING SLAT 3 TRAILING EDGE - DI | INSP | GR1 | 0.5 |  |  | 6 Y |  |  | 42175 | 19027 | 2013-11-01 |  |  |  | 2019-11-01
Aircraft-3 | 574405-01-1 | RIGHT WING SLAT 3 TRAILING EDGE - DI | INSP | GR1 | 0.5 |  |  | 6 Y |  |  | 42175 | 19027 | 2013-11-01 |  |  |  | 2019-11-01
Aircraft-3 | 574501-01-1 | LEFT WING SLAT 4 TRACKS 9 AND 10 - DI | INSP | GR1 | 1 |  |  | 6 Y | [8 empty] | 2026-03-13
Aircraft-3 | 574501-01-1 | RIGHT WING SLAT 4 TRACKS 9 AND 10 - DI | INSP | GR1 | 1 |  |  | 6 Y | [8 empty] | 2026-03-13
Aircraft-3 | 574502-01-1 | LEFT WING SLAT 4 TRACKS 9 AND 10 - DI | INSP | GR1 | 4 |  |  | 6 Y |  |  | 42175 | 19027 | 2013-11-01 |  |  |  | 2019-11-01
Aircraft-3 | 574502-01-1 | RIGHT WING SLAT 4 TRACKS 9 AND 10 - DI | INSP | GR1 | 4 |  |  | 6 Y |  |  | 42175 | 19027 | 2013-11-01 |  |  |  | 2019-11-01
Aircraft-3 | 574504-01-1 | LEFT WING SLAT 4 SKIN CONNECTIONS - DI | INSP | GR1 | 1 |  |  | 12 Y | [8 empty] | 2026-03-13
Aircraft-3 | 574504-01-1 | RIGHT WING SLAT 4 SKIN CONNECTIONS - DI | INSP | GR1 | 1 |  |  | 12 Y | [8 empty] | 2026-03-13
Aircraft-3 | 574504-02-1 | NECESSARY PROCEDURES TO INSP. | ABAC | GR1 | 0.5 |  |  | 12 Y | [8 empty] | 2026-03-13
Aircraft-3 | 574504-02-1 | LEFT WING SLAT 4 SKIN CONNECTIONS - SDI | INSP | GR1 | 0.5 |  |  | 12 Y | [8 empty] | 2026-03-13
Aircraft-3 | 574504-02-1 | FINAL CONFIGURATION AFTER INSP. | FEAC | GR1 | 0.5 |  |  | 12 Y | [8 empty] | 2026-03-13
Aircraft-3 | 574504-02-1 | NECESSARY PROCEDURES TO INSP. | ABAC | GR1 | 0.5 |  |  | 12 Y | [8 empty] | 2026-03-13
Aircraft-3 | 574504-02-1 | RIGHT WING SLAT 4 SKIN CONNECTIONS - SDI | INSP | GR1 | 0.5 |  |  | 12 Y | [8 empty] | 2026-03-13
Aircraft-3 | 574504-02-1 | FINAL CONFIGURATION AFTER INSP. | FEAC | GR1 | 0.5 |  |  | 12 Y | [8 empty] | 2026-03-13
Aircraft-3 | 574505-01-1 | LEFT WING SLAT 4 TRAILING EDGE - DI | INSP | GR1 | 1 |  |  | 6 Y |  |  | 42175 | 19027 | 2013-11-01 |  |  |  | 2019-11-01
Aircraft-3 | 574505-01-1 | RIGHT WING SLAT 4 TRAILING EDGE - DI | INSP | GR1 | 1 |  |  | 6 Y |  |  | 42175 | 19027 | 2013-11-01 |  |  |  | 2019-11-01
Aircraft-3 | 574601-01-1 | LEFT WING SLAT 5 TRACKS 11 AND 12 - DI | INSP | GR1 | 0.5 |  |  | 6 Y | [8 empty] | 2026-03-13
Aircraft-3 | 574601-01-1 | RIGHT WING SLAT 5 TRACKS 11 AND 12 - DI | INSP | GR1 | 0.5 |  |  | 6 Y | [8 empty] | 2026-03-13
Aircraft-3 | 574602-01-1 | LEFT WING SLAT 5 TRACKS 11 AND 12 - DI | INSP | GR1 | 4 |  |  | 6 Y |  |  | 42175 | 19027 | 2013-11-01 |  |  |  | 2019-11-01
Aircraft-3 | 574602-01-1 | RIGHT WING SLAT 5 TRACKS 11 AND 12 - DI | INSP | GR1 | 4 |  |  | 6 Y |  |  | 42175 | 19027 | 2013-11-01 |  |  |  | 2019-11-01
Aircraft-3 | 574604-01-1 | LEFT WING SLAT 5 - DI | INSP | GR1 | 0.5 |  |  | 12 Y | [8 empty] | 2026-03-13
Aircraft-3 | 574604-01-1 | RIGHT WING SLAT 5 - DI | INSP | GR1 | 0.5 |  |  | 12 Y | [8 empty] | 2026-03-13
Aircraft-3 | 574604-02-1 | NECESSARY PROCEDURES TO INSP. | ABAC | GR1 | 0.5 |  |  | 12 Y | [8 empty] | 2026-03-13
Aircraft-3 | 574604-02-1 | LEFT WING SLAT 5 SKIN CONNECTIONS - SDI | INSP | GR1 | 0.5 |  |  | 12 Y | [8 empty] | 2026-03-13
Aircraft-3 | 574604-02-1 | FINAL CONFIGURATION AFTER INSP. | FEAC | GR1 | 1 |  |  | 12 Y | [8 empty] | 2026-03-13
Aircraft-3 | 574604-02-1 | NECESSARY PROCEDURES TO INSP. | ABAC | GR1 | 0.5 |  |  | 12 Y | [8 empty] | 2026-03-13
Aircraft-3 | 574604-02-1 | RIGHT WING SLAT 5 SKIN CONNECTIONS - SDI | INSP | GR1 | 0.5 |  |  | 12 Y | [8 empty] | 2026-03-13
Aircraft-3 | 574604-02-1 | FINAL CONFIGURATION AFTER INSP. | FEAC | GR1 | 1 |  |  | 12 Y | [8 empty] | 2026-03-13
Aircraft-3 | 574605-01-1 | LEFT WING TRAILING EDGE SLAT 5 - DI | INSP | GR1 | 1 |  |  | 6 Y |  |  | 42175 | 19027 | 2013-11-01 |  |  |  | 2019-11-01
Aircraft-3 | 574605-01-1 | RIGHT WING TRAILING EDGE SLAT 5 - DI | INSP | GR1 | 1 |  |  | 6 Y |  |  | 42175 | 19027 | 2013-11-01 |  |  |  | 2019-11-01
Aircraft-3 | 575101-01-1 | LEFT WING TE FLAP ACTUATOR BRACKETS - DI | INSP | GR1 | 1.5 |  |  | 12 Y |  |  | 42175 | 19027 | 2013-11-01 |  |  |  | 2025-11-01
Aircraft-3 | 575101-01-1 | RIGHT WING TE FLAP ACTUATOR BRACKETS - DI | INSP | GR1 | 1.5 |  |  | 12 Y |  |  | 42175 | 19027 | 2013-11-01 |  |  |  | 2025-11-01
Aircraft-3 | 575101-02-2 | NECESSARY PROCEDURES TO INSP. | ABAC | GR1 | 0.5
Aircraft-3 | 575101-02-2 | LEFT WING TE FLAP ACTUATOR BRACKETS - NDT | INSP | NDT | 1
Aircraft-3 | 575101-02-2 | FINAL CONFIGURATION AFTER INSP. | FEAC | GR1 | 0.5
Aircraft-3 | 575101-02-2 | NECESSARY PROCEDURES TO INSP. | ABAC | GR1 | 0.5
Aircraft-3 | 575101-02-2 | RIGHT WING TE FLAP ACTUATOR BRACKETS - NDT | INSP | NDT | 1
Aircraft-3 | 575101-02-2 | FINAL CONFIGURATION AFTER INSP. | FEAC | GR1 | 0.5
Aircraft-3 | 575104-01-1 | LEFT WING TRAILING EDGE SPOILER 1 - DI | INSP | GR1 | 0.5 |  |  | 12 Y |  |  | 42175 | 19027 | 2013-11-01 |  |  |  | 2025-11-01
Aircraft-3 | 575104-01-1 | RIGHT WING TRAILING EDGE SPOILER 1 - DI | INSP | GR1 | 0.5 |  |  | 12 Y |  |  | 42175 | 19027 | 2013-11-01 |  |  |  | 2025-11-01
Aircraft-3 | 575106-01-3 | LEFT WING TRAILING EDGE SPOILERS - DI | INSP | GR1 | 3.5
Aircraft-3 | 575106-01-3 | RIGHT WING TRAILING EDGE SPOILERS - DI | INSP | GR1 | 3.5
Aircraft-3 | 575106-03-1 | LEFT WING SPOILERS / HINGE PINS - DI | INSP | GR1 | 6.5 |  |  | 12 Y |  |  | 42175 | 19027 | 2013-11-01 |  |  |  | 2025-11-01
Aircraft-3 | 575106-03-1 | RIGHT WING SPOILERS / HINGE PINS - DI | INSP | GR1 | 6.5 |  |  | 12 Y |  |  | 42175 | 19027 | 2013-11-01 |  |  |  | 2025-11-01
Aircraft-3 | 575107-01-1 | LEFT WING TRAILING EDGE SPOILERS - DI | INSP | GR1 | 1 |  |  | 6 Y |  |  | 42175 | 19027 | 2013-11-01 |  |  |  | 2019-11-01
Aircraft-3 | 575107-01-1 | RIGHT WING TRAILING EDGE SPOILERS - DI | INSP | GR1 | 1 |  |  | 6 Y |  |  | 42175 | 19027 | 2013-11-01 |  |  |  | 2019-11-01
Aircraft-3 | 575107-02-2 | NECESSARY PROCEDURES TO INSP. | ABAC | GR1 | 1
Aircraft-3 | 575107-02-2 | LEFT OUTER WING TE SPOILERS FITTINGS - NDT | INSP | NDT | 2.5
Aircraft-3 | 575107-02-2 | FINAL CONFIGURATION AFTER INSP. | FEAC | GR1 | 1
Aircraft-3 | 575107-02-2 | NECESSARY PROCEDURES TO INSP. | ABAC | GR1 | 1
Aircraft-3 | 575107-02-2 | RGHT OUTER WING TE SPOILERS FITTINGS - NDT | INSP | NDT | 2.5
Aircraft-3 | 575107-02-2 | FINAL CONFIGURATION AFTER INSP. | FEAC | GR1 | 1
Aircraft-3 | 575119-01-2 | LEFT WING AILERON HINGE FITTINGS - DI | INSP | GR1 | 0.5 |  |  | 12 Y |  |  | 42175 | 19027 | 2013-11-01 |  |  |  | 2025-11-01
Aircraft-3 | 575119-01-2 | RIGHT WING AILERON HINGE FITTINGS - DI | INSP | GR1 | 0.5 |  |  | 12 Y |  |  | 42175 | 19027 | 2013-11-01 |  |  |  | 2025-11-01
Aircraft-3 | 575120-01-3 | LEFT OUTER WING AILERON HINGE PINS - DI | INSP | GR1 | 4
Aircraft-3 | 575120-01-3 | RIGHT OUTER WING AILERON HINGE PINS - DI | INSP | GR1 | 4
Aircraft-3 | 575120-03-1 | LEFT WING / AILERON HINGE PINS - DI | INSP | GR1 | 1.5 |  |  | 90 M |  |  | 42175 | 19027 | 2013-11-01 |  |  |  | 2021-05-01
Aircraft-3 | 575120-03-1 | RIGHT WING / AILERON HINGE PINS - DI | INSP | GR1 | 1.5 |  |  | 90 M |  |  | 42175 | 19027 | 2013-11-01 |  |  |  | 2021-05-01
Aircraft-3 | 575121-01-2 | LEFT AILERON ACTUATOR FITTINGS - DI | INSP | GR1 | 1 |  |  | 6 Y | [8 empty] | 2026-03-13
Aircraft-3 | 575121-01-2 | RIGHT AILERON ACTUATOR FITTINGS - DI | INSP | GR1 | 1 |  |  | 6 Y | [8 empty] | 2026-03-13
Aircraft-3 | 575140-01-1 | LEFT WING TRAILING EDGE FLAP TRACK 1 - DI | INSP | GR1 | 1.5 |  |  | 12 Y | [8 empty] | 2026-03-13
Aircraft-3 | 575140-01-1 | RGHT WING TRAILING EDGE FLAP TRACK 1 - DI | INSP | GR1 | 1.5 |  |  | 12 Y | [8 empty] | 2026-03-13
Aircraft-3 | 575142-01-1 | LEFT TRAILING EDGE INBOARD FLAP - DI | INSP | GR1 | 2.5 |  |  | 12 Y | [8 empty] | 2026-03-13
Aircraft-3 | 575142-01-1 | RIGHT TRAILING EDGE INBOARD FLAP - DI | INSP | GR1 | 2.5 |  |  | 12 Y | [8 empty] | 2026-03-13
Aircraft-3 | 575150-01-2 | TRAILING EDGE/OUTER WING MLG RIB5 OUTB -DI | INSP | GR1 | 0.5 |  |  | 6 Y |  |  | 42175 | 19027 | 2013-11-01 |  |  |  | 2019-11-01
Aircraft-3 | 575150-01-2 | TEMPORARY PROTECTION TO INSPECTION AREAS | LUB | GR1 | 0.5 |  |  | 6 Y |  |  | 42175 | 19027 | 2013-11-01 |  |  |  | 2019-11-01
Aircraft-3 | 575150-01-2 | TRAILING EDGE/OUTER WING MLG RIB5 OUTB -DI | INSP | GR1 | 0.5 |  |  | 6 Y |  |  | 42175 | 19027 | 2013-11-01 |  |  |  | 2019-11-01
Aircraft-3 | 575150-01-2 | TEMPORARY PROTECTION TO INSPECTION AREAS | LUB | GR1 | 0.5 |  |  | 6 Y |  |  | 42175 | 19027 | 2013-11-01 |  |  |  | 2019-11-01
Aircraft-3 | 575151-01-3 | LEFT OUTER WING FALSE REAR SPAR - DI | INSP | GR1 | 0.5
Aircraft-3 | 575151-01-3 | RIGHT OUTER WING FALSE REAR SPAR - DI | INSP | GR1 | 0.5
Aircraft-3 | 575151-02-1 | LH OUTER WING/TRAILING EDGE - GVI | INSP | GR1 | 1 |  |  | 6 Y | [8 empty] | 2008-03-13
Aircraft-3 | 575151-02-1 | TEMPORARY PROTECTION TO INSPECTION AREAS | LUB | GR1 | 0.1 |  |  | 6 Y | [8 empty] | 2008-03-13
Aircraft-3 | 575151-02-1 | TEMPORARY PROTECTION TO INSPECTION AREAS | LUB | MAP | 0.5 |  |  | 6 Y | [8 empty] | 2008-03-13
Aircraft-3 | 575151-02-1 | RH OUTER WING/TRAILING EDGE - GVI | INSP | GR1 | 1 |  |  | 6 Y | [8 empty] | 2008-03-13
Aircraft-3 | 575151-02-1 | TEMPORARY PROTECTION TO INSPECTION AREAS | LUB | GR1 | 0.1 |  |  | 6 Y | [8 empty] | 2008-03-13
Aircraft-3 | 575151-02-1 | TEMPORARY PROTECTION TO INSPECTION AREAS | LUB | MAP | 0.5 |  |  | 6 Y | [8 empty] | 2008-03-13
Aircraft-3 | 575158-01-1 | OUTER WING BOTTOM SKIN LOWER SURFACE - GVI | INSP | GR1 | 0.5 | 8800 | 5200 |  |  |  | 55242 | 24329 | 2017-03-12 |  | 64042 | 29529
Aircraft-3 | 575158-01-1 | OUTER WING BOTTOM SKIN LOWER SURFACE - GVI | INSP | GR1 | 0.5 | 8800 | 5200 |  |  |  | 55242 | 24329 | 2017-03-12 |  | 64042 | 29529
Aircraft-3 | 575158-01-10 | LH OUTER WING/BOTTOM LOWER SURFACE - GVI | INSP | GR1 | 0.5 | 10400 | 5200 | [7 empty] | 64042 | 29529
Aircraft-3 | 575158-01-10 | RH OUTER WING/BOTTOM LOWER SURFACE - GVI | INSP | GR1 | 0.5 | 10400 | 5200 | [7 empty] | 64042 | 29529
Aircraft-3 | 575159-01-2 | LEFT WING BOTTOM SKIN LOWER SURFACE - DI | INSP | GR1 | 0.5 | 15600 | 7800 |  |  |  | 55242 | 24329 | 2017-03-12 |  | 70842 | 32129
Aircraft-3 | 575159-01-2 | RIGHT WING BOTTOM SKIN LOWER SURFACE - DI | INSP | GR1 | 0.5 | 15600 | 7800 |  |  |  | 55242 | 24329 | 2017-03-12 |  | 70842 | 32129
Aircraft-3 | 575160-01-3 | NECESSARY PROCEDURES TO INSP. | ABAC | GR1 | 1 | 23800 | 11900 | [7 empty] | 48000 | 24000
Aircraft-3 | 575160-01-3 | LEFT WING BOTTOM SKIN(X-RAY AND HFEC)-NDT | INSP | NDT | 12 | 23800 | 11900 | [7 empty] | 48000 | 24000
Aircraft-3 | 575160-01-3 | FINAL CONFIGURATION AFTER INSP. | FEAC | GR1 | 1 | 23800 | 11900 | [7 empty] | 48000 | 24000
Aircraft-3 | 575160-01-3 | NECESSARY PROCEDURES TO INSP. | ABAC | GR1 | 1 | 23800 | 11900 | [7 empty] | 48000 | 24000
Aircraft-3 | 575160-01-3 | RIGHT WING BOTTOM SKIN(X-RAY AND HFEC)-NDT | INSP | NDT | 12 | 23800 | 11900 | [7 empty] | 48000 | 24000
Aircraft-3 | 575160-01-3 | FINAL CONFIGURATION AFTER INSP. | FEAC | GR1 | 1 | 23800 | 11900 | [7 empty] | 48000 | 24000
Aircraft-3 | 575161-01-2 | LEFT WING BOTTOM SKIN LOWER SURFACE - GVI | INSP | GR1 | 0.5 | 8000 | 4000 |  |  |  | 61288 | 26832 | 2018-09-05 |  | 69288 | 30832
Aircraft-3 | 575161-01-2 | RIGHT WING BOTTOM SKIN LOWER SURFACE - GVI | INSP | GR1 | 0.5 | 8000 | 4000 |  |  |  | 61288 | 26832 | 2018-09-05 |  | 69288 | 30832
Aircraft-3 | 575163-01-3 | NECESSARY PROCEDURES TO INSP. | ABAC | GR1 | 4.5 | 7200 | 3600 |  | A-CHECK |  | 55242 | 24329 | 2017-03-12 |  | 62442 | 27929
Aircraft-3 | 575163-01-3 | LEFT WING BOTTOM SKIN LOWER SURFACE - NDT | INSP | NDT | 1.5 | 7200 | 3600 |  | A-CHECK |  | 55242 | 24329 | 2017-03-12 |  | 62442 | 27929
Aircraft-3 | 575163-01-3 | FINAL CONFIGURATION AFTER INSP. | FEAC | GR1 | 6 | 7200 | 3600 |  | A-CHECK |  | 55242 | 24329 | 2017-03-12 |  | 62442 | 27929
Aircraft-3 | 575163-01-3 | NECESSARY PROCEDURES TO INSP. | ABAC | GR1 | 4.5 | 7200 | 3600 |  | A-CHECK |  | 55242 | 24329 | 2017-03-12 |  | 62442 | 27929
Aircraft-3 | 575163-01-3 | RIGHT WING BOTTOM SKIN LOWER SURFACE - NDT | INSP | NDT | 1.5 | 7200 | 3600 |  | A-CHECK |  | 55242 | 24329 | 2017-03-12 |  | 62442 | 27929
Aircraft-3 | 575163-01-3 | FINAL CONFIGURATION AFTER INSP. | FEAC | GR1 | 6 | 7200 | 3600 |  | A-CHECK |  | 55242 | 24329 | 2017-03-12 |  | 62442 | 27929
Aircraft-3 | 575164-01-4 | NECESSARY PROCEDURES TO INSP. | ABAC | GR1 | 0.5 | 7800 | 3900 |  |  |  | 61288 | 26832 | 2018-09-05 |  | 69088 | 30732
Aircraft-3 | 575164-01-4 | LEFT WING BOTTOM SKIN LOWER SURFACE - NDT | INSP | NDT | 0.5 | 7800 | 3900 |  |  |  | 61288 | 26832 | 2018-09-05 |  | 69088 | 30732
Aircraft-3 | 575164-01-4 | FINAL CONFIGURATION AFTER INSP. | FEAC | GR1 | 0.5 | 7800 | 3900 |  |  |  | 61288 | 26832 | 2018-09-05 |  | 69088 | 30732
Aircraft-3 | 575164-01-4 | NECESSARY PROCEDURES TO INSP. | ABAC | GR1 | 0.5 | 7800 | 3900 |  |  |  | 61288 | 26832 | 2018-09-05 |  | 69088 | 30732
Aircraft-3 | 575164-01-4 | RIGHT WING BOTTOM SKIN LOWER SURFACE - NDT | INSP | NDT | 0.5 | 7800 | 3900 |  |  |  | 61288 | 26832 | 2018-09-05 |  | 69088 | 30732
Aircraft-3 | 575164-01-4 | FINAL CONFIGURATION AFTER INSP. | FEAC | GR1 | 0.5 | 7800 | 3900 |  |  |  | 61288 | 26832 | 2018-09-05 |  | 69088 | 30732
Aircraft-3 | 575165-01-2 | LEFT WING BOTTOM SKIN LOWER SURFACE - DI | INSP | GR1 | 0.5 | 25400 | 12700 |  |  |  | 55242 | 24329 | 2017-03-12 |  | 80642 | 37029
Aircraft-3 | 575165-01-2 | RIGHT WING BOTTOM SKIN LOWER SURFACE - DI | INSP | GR1 | 0.5 | 25400 | 12700 |  |  |  | 55242 | 24329 | 2017-03-12 |  | 80642 | 37029
Aircraft-3 | 575166-01-3 | LEFT OUTER WING FALSE REAR SPAR - DI | INSP | GR1 | 0.5
Aircraft-3 | 575166-01-3 | RIGHT OUTER WING FALSE REAR SPAR - DI | INSP | GR1 | 0.5
Aircraft-3 | 575167-01-1 | LEFT WING BOTTOM SKIN PANEL NO.3 - DI | INSP | GR1 | 0.5 |  |  | 6 Y |  |  | 42175 | 19027 | 2013-11-01 |  |  |  | 2019-11-01
Aircraft-3 | 575167-01-1 | RIGHT WING BOTTOM SKIN PANEL NO.3 - DI | INSP | GR1 | 0.5 |  |  | 6 Y |  |  | 42175 | 19027 | 2013-11-01 |  |  |  | 2019-11-01
Aircraft-3 | 575221-01-1 | LEFT WING INB DOUBLE-SLOTTED FLAP - GVI | INSP | GR1 | 1 |  | 5500 |  |  |  | 55242 | 24329 | 2017-03-12 |  |  | 29829
Aircraft-3 | 575221-01-1 | RIGHT WING INB DOUBLE-SLOTTED FLAP - GVI | INSP | GR1 | 1 |  | 5500 |  |  |  | 55242 | 24329 | 2017-03-12 |  |  | 29829
Aircraft-3 | 575223-01-1 | LEFT INBOARD DOUBLE-SLOTTED FLAP - DI | INSP | GR1 | 0.5 |  |  | 12 Y | [8 empty] | 2026-03-13
Aircraft-3 | 575223-01-1 | RIGHT INBOARD DOUBLE-SLOTTED FLAP - DI | INSP | GR1 | 0.5 |  |  | 12 Y | [8 empty] | 2026-03-13
Aircraft-3 | 575223-02-1 | NECESSARY PROCEDURES TO INSP. | ABAC | GR1 | 0.5 |  |  | 12 Y | [8 empty] | 2026-03-13
Aircraft-3 | 575223-02-1 | LEFT INBOARD DOUBLE SLOTTED-FLAP - SDI | INSP | GR1 | 1 |  |  | 12 Y | [8 empty] | 2026-03-13
Aircraft-3 | 575223-02-1 | FINAL CONFIGURATION AFTER INSP. | FEAC | GR1 | 0.5 |  |  | 12 Y | [8 empty] | 2026-03-13
Aircraft-3 | 575223-02-1 | NECESSARY PROCEDURES TO INSP. | ABAC | GR1 | 0.5 |  |  | 12 Y | [8 empty] | 2026-03-13
Aircraft-3 | 575223-02-1 | RIGHT INBOARD DOUBLE SLOTTED-FLAP - SDI | INSP | GR1 | 1 |  |  | 12 Y | [8 empty] | 2026-03-13
Aircraft-3 | 575223-02-1 | FINAL CONFIGURATION AFTER INSP. | FEAC | GR1 | 0.5 |  |  | 12 Y | [8 empty] | 2026-03-13
Aircraft-3 | 575225-01-1 | LEFT INB DOUBLE SLOTTED FLAP - DI | INSP | GR1 | 2.5 |  |  | 12 Y |  |  | 42175 | 19027 | 2013-11-01 |  |  |  | 2025-11-01
Aircraft-3 | 575225-01-1 | RIGHT INB DOUBLE SLOTTED FLAP - DI | INSP | GR1 | 2.5 |  |  | 12 Y |  |  | 42175 | 19027 | 2013-11-01 |  |  |  | 2025-11-01
Aircraft-3 | 575226-01-1 | NECESSARY PROCEDURES TO INSP. | ABAC | GR1 | 0.5 |  |  | 12 Y | [8 empty] | 2026-03-13
Aircraft-3 | 575226-01-1 | LEFT INBOARD DOUBLE SLOTTED-FLAP - SDI | INSP | GR1 | 1 |  |  | 12 Y | [8 empty] | 2026-03-13
Aircraft-3 | 575226-01-1 | FINAL CONFIGURATION AFTER INSP. | FEAC | GR1 | 0.5 |  |  | 12 Y | [8 empty] | 2026-03-13
Aircraft-3 | 575226-01-1 | NECESSARY PROCEDURES TO INSP. | ABAC | GR1 | 0.5 |  |  | 12 Y | [8 empty] | 2026-03-13
Aircraft-3 | 575226-01-1 | RIGHT INBOARD DOUBLE SLOTTED-FLAP - SDI | INSP | GR1 | 1 |  |  | 12 Y | [8 empty] | 2026-03-13
Aircraft-3 | 575226-01-1 | FINAL CONFIGURATION AFTER INSP. | FEAC | GR1 | 0.5 |  |  | 12 Y | [8 empty] | 2026-03-13
Aircraft-3 | 575227-01-1 | LEFT INB DOUBLE SLOTTED FLAP - DI | INSP | GR1 | 1 |  |  | 12 Y | [8 empty] | 2026-03-13
Aircraft-3 | 575227-01-1 | RIGHT INB DOUBLE SLOTTED FLAP - DI | INSP | GR1 | 1 |  |  | 12 Y | [8 empty] | 2026-03-13
Aircraft-3 | 575229-01-1 | LEFT WING INB DOUBLE SLOTTED FLAP - DI | INSP | GR1 | 1 |  |  | 12 Y | [8 empty] | 2026-03-13
Aircraft-3 | 575229-01-1 | RIGHT WING INB DOUBLE SLOTTED FLAP - DI | INSP | GR1 | 1 |  |  | 12 Y | [8 empty] | 2026-03-13
Aircraft-3 | 575230-01-1 | NECESSARY PROCEDURES TO INSP. | ABAC | GR1 | 0.5 |  |  | 12 Y | [8 empty] | 2026-03-13
Aircraft-3 | 575230-01-1 | LEFT INBOARD DOUBLE SLOTTED-FLAP - SDI | INSP | GR1 | 1 |  |  | 12 Y | [8 empty] | 2026-03-13
Aircraft-3 | 575230-01-1 | FINAL CONFIGURATION AFTER INSP. | FEAC | GR1 | 0.5 |  |  | 12 Y | [8 empty] | 2026-03-13
Aircraft-3 | 575230-01-1 | NECESSARY PROCEDURES TO INSP. | ABAC | GR1 | 0.5 |  |  | 12 Y | [8 empty] | 2026-03-13
Aircraft-3 | 575230-01-1 | RIGHT INBOARD DOUBLE SLOTTED-FLAP - SDI | INSP | GR1 | 1 |  |  | 12 Y | [8 empty] | 2026-03-13
Aircraft-3 | 575230-01-1 | FINAL CONFIGURATION AFTER INSP. | FEAC | GR1 | 0.5 |  |  | 12 Y | [8 empty] | 2026-03-13
Aircraft-3 | 575231-01-1 | LEFT INB DOUBLE SLOTTED FLAP - DI | INSP | GR1 | 1 |  |  | 12 Y | [8 empty] | 2026-03-13
Aircraft-3 | 575231-01-1 | RIGHT INB DOUBLE SLOTTED FLAP - DI | INSP | GR1 | 1 |  |  | 12 Y | [8 empty] | 2026-03-13
Aircraft-3 | 575233-01-1 | LEFT INB DOUBLE SLOTTED FLAP - DI | INSP | GR1 | 0.5 |  |  | 12 Y | [8 empty] | 2026-03-13
Aircraft-3 | 575233-01-1 | RIGHT INB DOUBLE SLOTTED FLAP - DI | INSP | GR1 | 0.5 |  |  | 12 Y | [8 empty] | 2026-03-13
Aircraft-3 | 575235-01-1 | LEFT INB DOUBLE SLOTTED FLAP - DI | INSP | GR1 | 0.5 |  |  | 12 Y | [8 empty] | 2026-03-13
Aircraft-3 | 575235-01-1 | RIGHT INB DOUBLE SLOTTED FLAP - DI | INSP | GR1 | 0.5 |  |  | 12 Y | [8 empty] | 2026-03-13
Aircraft-3 | 575237-01-1 | LEFT INB DOUBLE SLOTTED FLAP - DI | INSP | GR1 | 0.5 |  |  | 12 Y | [8 empty] | 2026-03-13
Aircraft-3 | 575237-01-1 | RIGHT INB DOUBLE SLOTTED FLAP - DI | INSP | GR1 | 0.5 |  |  | 12 Y | [8 empty] | 2026-03-13
Aircraft-3 | 575239-01-1 | NECESSARY PROCEDURES TO INSP. | ABAC | GR1 | 0.5 |  |  | 12 Y | [8 empty] | 2026-03-13
Aircraft-3 | 575239-01-1 | LEFT INBOARD DOUBLE SLOTTED FLAP - SDI | INSP | GR1 | 0.5 |  |  | 12 Y | [8 empty] | 2026-03-13
Aircraft-3 | 575239-01-1 | FINAL CONFIGURATION AFTER INSP. | FEAC | GR1 | 0.5 |  |  | 12 Y | [8 empty] | 2026-03-13
Aircraft-3 | 575239-01-1 | NECESSARY PROCEDURES TO INSP. | ABAC | GR1 | 0.5 |  |  | 12 Y | [8 empty] | 2026-03-13
Aircraft-3 | 575239-01-1 | RIGHT INBOARD DOUBLE SLOTTED FLAP - SDI | INSP | GR1 | 0.5 |  |  | 12 Y | [8 empty] | 2026-03-13
Aircraft-3 | 575239-01-1 | FINAL CONFIGURATION AFTER INSP. | FEAC | GR1 | 0.5 |  |  | 12 Y | [8 empty] | 2026-03-13
Aircraft-3 | 575241-01-1 | NECESSARY PROCEDURES TO INSP. | ABAC | GR1 | 0.5 |  |  | 12 Y | [8 empty] | 2026-03-13
Aircraft-3 | 575241-01-1 | LEFT INBOARD DOUBLE SLOTTED FLAP - SDI | INSP | GR1 | 0.5 |  |  | 12 Y | [8 empty] | 2026-03-13
Aircraft-3 | 575241-01-1 | FINAL CONFIGURATION AFTER INSP. | FEAC | GR1 | 0.5 |  |  | 12 Y | [8 empty] | 2026-03-13
Aircraft-3 | 575241-01-1 | NECESSARY PROCEDURES TO INSP. | ABAC | GR1 | 0.5 |  |  | 12 Y | [8 empty] | 2026-03-13
Aircraft-3 | 575241-01-1 | RIGHT INBOARD DOUBLE SLOTTED FLAP - SDI | INSP | GR1 | 0.5 |  |  | 12 Y | [8 empty] | 2026-03-13
Aircraft-3 | 575241-01-1 | FINAL CONFIGURATION AFTER INSP. | FEAC | GR1 | 0.5 |  |  | 12 Y | [8 empty] | 2026-03-13
Aircraft-3 | 575250-01-1 | NECESSARY PROCEDURES TO INSP./ DI | ABAC | GR1 | 0.5 |  |  | 12 Y | [8 empty] | 2026-03-13
Aircraft-3 | 575250-01-1 | LEFT INB FLAP TRACK 2 CARRIAGE - DI | INSP | GR1 | 0.5 |  |  | 12 Y | [8 empty] | 2026-03-13
Aircraft-3 | 575250-01-1 | FINAL CONFIGURATION AFTER INSP. | FEAC | GR1 | 0.5 |  |  | 12 Y | [8 empty] | 2026-03-13
Aircraft-3 | 575250-01-1 | NECESSARY PROCEDURES TO INSP./ DI | ABAC | GR1 | 0.5 |  |  | 12 Y | [8 empty] | 2026-03-13
Aircraft-3 | 575250-01-1 | RIGHT INB FLAP TRACK 2 CARRIAGE - DI | INSP | GR1 | 0.5 |  |  | 12 Y | [8 empty] | 2026-03-13
Aircraft-3 | 575250-01-1 | FINAL CONFIGURATION AFTER INSP. | FEAC | GR1 | 0.5 |  |  | 12 Y | [8 empty] | 2026-03-13
Aircraft-3 | 575250-02-2 | NECESSARY PROCEDURES TO INSP. | ABAC | GR1 | 1.5
Aircraft-3 | 575250-02-2 | LEFT WING INB FLAP TRACK 2 CARRIAGE - NDT | INSP | NDT | 0.5
Aircraft-3 | 575250-02-2 | FINAL CONFIGURATION AFTER INSP. | FEAC | GR1 | 1.5
Aircraft-3 | 575250-02-2 | NECESSARY PROCEDURES TO INSP. | ABAC | GR1 | 1.5
Aircraft-3 | 575250-02-2 | RIGHT WING INB FLAP TRACK 2 CARRIAGE - NDT | INSP | NDT | 0.5
Aircraft-3 | 575250-02-2 | FINAL CONFIGURATION AFTER INSP. | FEAC | GR1 | 1.5
Aircraft-3 | 575251-01-2 | LEFT WING INB FLAP TRACK 2 ROLLERS - DI | INSP | GR1 | 0.5
Aircraft-3 | 575251-01-2 | RIGHT WING INB FLAP TRACK 2 ROLLERS - DI | INSP | GR1 | 0.5
Aircraft-3 | 575252-01-2 | NECESSARY PROCEDURES TO INSP. | ABAC | GR1 | 1
Aircraft-3 | 575252-01-2 | LEFT WING FLAP TRACK 2 PIVOT BOLT - NDT | INSP | NDT | 0.5
Aircraft-3 | 575252-01-2 | FINAL CONFIGURATION AFTER INSP. | FEAC | GR1 | 1
Aircraft-3 | 575252-01-2 | NECESSARY PROCEDURES TO INSP. | ABAC | GR1 | 1
Aircraft-3 | 575252-01-2 | RIGHT WING FLAP TRACK 2 PIVOT BOLT - NDT | INSP | NDT | 0.5
Aircraft-3 | 575252-01-2 | FINAL CONFIGURATION AFTER INSP. | FEAC | GR1 | 1
Aircraft-3 | 575254-01-1 | LEFT INB. FLAP, TRACK 2 DRIVE LEVER - DI | INSP | GR1 | 0.5 |  |  | 6 Y | [8 empty] | 2026-03-13
Aircraft-3 | 575254-01-1 | RIGHT INB. FLAP, TRACK 2 DRIVE LEVER - DI | INSP | GR1 | 0.5 |  |  | 6 Y | [8 empty] | 2026-03-13
Aircraft-3 | 575254-02-2 | NECESSARY PROCEDURES TO INSP. | ABAC | GR1 | 0.5
Aircraft-3 | 575254-02-2 | LEFT WING INB FLAP TRACK 2 DRIVE LEVER-NDT | INSP | NDT | 0.5
Aircraft-3 | 575254-02-2 | FINAL CONFIGURATION AFTER INSP. | FEAC | GR1 | 0.5
Aircraft-3 | 575254-02-2 | NECESSARY PROCEDURES TO INSP. | ABAC | GR1 | 0.5
Aircraft-3 | 575254-02-2 | RGHT WING INB FLAP TRACK 2 DRIVE LEVER-NDT | INSP | NDT | 0.5
Aircraft-3 | 575254-02-2 | FINAL CONFIGURATION AFTER INSP. | FEAC | GR1 | 0.5
Aircraft-3 | 575321-01-2 | LEFT WING OUT DOUBLE-SLOTTED FLAP - GVI | INSP | GR1 | 0.5 |  | 8500 |  |  |  | 48314 | 21513 | 2015-05-31 |  |  | 30013
Aircraft-3 | 575321-01-2 | RIGHT WING OUT DOUBLE-SLOTTED FLAP - GVI | INSP | GR1 | 0.5 |  | 8500 |  |  |  | 48314 | 21513 | 2015-05-31 |  |  | 30013
Aircraft-3 | 575323-01-1 | NECESSARY PROCEDURES TO INSP. | ABAC | GR1 | 0.5 |  |  | 12 Y | [8 empty] | 2026-03-13
Aircraft-3 | 575323-01-1 | LEFT OUTBOARD DOUBLE SLOTTED FLAP - SDI | INSP | GR1 | 0.5 |  |  | 12 Y | [8 empty] | 2026-03-13
Aircraft-3 | 575323-01-1 | FINAL CONFIGURATION AFTER INSP. | FEAC | GR1 | 0.5 |  |  | 12 Y | [8 empty] | 2026-03-13
Aircraft-3 | 575323-01-1 | NECESSARY PROCEDURES TO INSP. | ABAC | GR1 | 0.5 |  |  | 12 Y | [8 empty] | 2026-03-13
Aircraft-3 | 575323-01-1 | RIGHT OUTBOARD DOUBLE SLOTTED FLAP - SDI | INSP | GR1 | 0.5 |  |  | 12 Y | [8 empty] | 2026-03-13
Aircraft-3 | 575323-01-1 | FINAL CONFIGURATION AFTER INSP. | FEAC | GR1 | 0.5 |  |  | 12 Y | [8 empty] | 2026-03-13
Aircraft-3 | 575327-01-1 | LEFT OUTBOARD DOUBLE SLOTTED FLAP - DI | INSP | GR1 | 1 |  |  | 12 Y |  |  | 42175 | 19027 | 2013-11-01 |  |  |  | 2025-11-01
Aircraft-3 | 575327-01-1 | RIGHT OUTBOARD DOUBLE SLOTTED FLAP - DI | INSP | GR1 | 1 |  |  | 12 Y |  |  | 42175 | 19027 | 2013-11-01 |  |  |  | 2025-11-01
Aircraft-3 | 575327-02-1 | NECESSARY PROCEDURES TO INSP. | ABAC | GR1 | 1 |  |  | 12 Y |  |  | 42175 | 19027 | 2013-11-01 |  |  |  | 2025-11-01
Aircraft-3 | 575327-02-1 | LEFT OUTBOARD DOUBLE SLOTTED FLAP - SDI | INSP | GR1 | 1 |  |  | 12 Y |  |  | 42175 | 19027 | 2013-11-01 |  |  |  | 2025-11-01
Aircraft-3 | 575327-02-1 | FINAL CONFIGURATION AFTER INSP. | FEAC | GR1 | 1.5 |  |  | 12 Y |  |  | 42175 | 19027 | 2013-11-01 |  |  |  | 2025-11-01
Aircraft-3 | 575327-02-1 | NECESSARY PROCEDURES TO INSP. | ABAC | GR1 | 1 |  |  | 12 Y |  |  | 42175 | 19027 | 2013-11-01 |  |  |  | 2025-11-01
Aircraft-3 | 575327-02-1 | RIGHT OUTBOARD DOUBLE SLOTTED FLAP - SDI | INSP | GR1 | 1 |  |  | 12 Y |  |  | 42175 | 19027 | 2013-11-01 |  |  |  | 2025-11-01
Aircraft-3 | 575327-02-1 | FINAL CONFIGURATION AFTER INSP. | FEAC | GR1 | 1.5 |  |  | 12 Y |  |  | 42175 | 19027 | 2013-11-01 |  |  |  | 2025-11-01
Aircraft-3 | 575329-01-1 | LEFT OUTBOARD DOUBLE-SLOTTED FLAP - DI | INSP | GR1 | 1 |  |  | 12 Y | [8 empty] | 2026-03-13
Aircraft-3 | 575329-01-1 | RIGHT OUTBOARD DOUBLE-SLOTTED FLAP - DI | INSP | GR1 | 1 |  |  | 12 Y | [8 empty] | 2026-03-13
Aircraft-3 | 575329-02-1 | LEFT OUTBOARD DOUBLE-SLOTTED FLAP - NDT | INSP | GR1 | 1 |  |  | 12 Y | [8 empty] | 2026-03-13
Aircraft-3 | 575329-02-1 | RIGHT OUTBOARD DOUBLE-SLOTTED FLAP - NDT | INSP | GR1 | 1 |  |  | 12 Y | [8 empty] | 2026-03-13
Aircraft-3 | 575331-01-1 | LEFT OUT DOUBLE SLOTTED FLAP - DI | INSP | GR1 | 0.5 |  |  | 12 Y | [8 empty] | 2026-03-13
Aircraft-3 | 575331-01-1 | RIGHT OUT DOUBLE SLOTTED FLAP - DI | INSP | GR1 | 0.5 |  |  | 12 Y | [8 empty] | 2026-03-13
Aircraft-3 | 575333-01-1 | LEFT OUTBOARD DOUBLE SLOTTED FLAP - DI | INSP | GR1 | 1 |  |  | 12 Y |  |  | 42175 | 19027 | 2013-11-01 |  |  |  | 2025-11-01
Aircraft-3 | 575333-01-1 | LEFT OUTBOARD DOUBLE SLOTTED FLAP - DI | INSP | GR1 | 1 |  |  | 12 Y |  |  | 42175 | 19027 | 2013-11-01 |  |  |  | 2025-11-01
Aircraft-3 | 575333-02-1 | NECESSARY PROCEDURES TO INSP. | ABAC | GR1 | 0.5 |  |  | 12 Y |  |  | 42175 | 19027 | 2013-11-01 |  |  |  | 2025-11-01
Aircraft-3 | 575333-02-1 | LEFT OUTBOARD DOUBLE SLOTTED FLAP - NDT | INSP | GR1 | 0.5 |  |  | 12 Y |  |  | 42175 | 19027 | 2013-11-01 |  |  |  | 2025-11-01
Aircraft-3 | 575333-02-1 | FINAL CONFIGURATION AFTER INSP. | FEAC | GR1 | 0.5 |  |  | 12 Y |  |  | 42175 | 19027 | 2013-11-01 |  |  |  | 2025-11-01
Aircraft-3 | 575333-02-1 | NECESSARY PROCEDURES TO INSP. | ABAC | GR1 | 0.5 |  |  | 12 Y |  |  | 42175 | 19027 | 2013-11-01 |  |  |  | 2025-11-01
Aircraft-3 | 575333-02-1 | RIGHT OUTBOARD DOUBLE SLOTTED FLAP - NDT | INSP | GR1 | 0.5 |  |  | 12 Y |  |  | 42175 | 19027 | 2013-11-01 |  |  |  | 2025-11-01
Aircraft-3 | 575333-02-1 | FINAL CONFIGURATION AFTER INSP. | FEAC | GR1 | 0.5 |  |  | 12 Y |  |  | 42175 | 19027 | 2013-11-01 |  |  |  | 2025-11-01
Aircraft-3 | 575335-01-1 | LEFT OUTBOARD DOUBLE SLOTTED FLAP - DI | INSP | GR1 | 0.5 |  |  | 12 Y | [8 empty] | 2026-03-13
Aircraft-3 | 575335-01-1 | RIGHT OUTBOARD DOUBLE SLOTTED FLAP - DI | INSP | GR1 | 0.5 |  |  | 12 Y | [8 empty] | 2026-03-13
Aircraft-3 | 575337-01-1 | LEFT OUTBOARD DOUBLE SLOTTED FLAP - DI | INSP | GR1 | 2 |  |  | 12 Y | [8 empty] | 2026-03-13
Aircraft-3 | 575337-01-1 | RIGHT OUTBOARD DOUBLE SLOTTED FLAP - DI | INSP | GR1 | 2 |  |  | 12 Y | [8 empty] | 2026-03-13
Aircraft-3 | 575337-02-1 | NECESSARY PROCEDURES TO INSP. | ABAC | GR1 | 0.5 |  |  | 12 Y | [8 empty] | 2026-03-13
Aircraft-3 | 575337-02-1 | LEFT OUTBOARD DOUBLE SLOTTED FLAP - NDT | INSP | GR1 | 2 |  |  | 12 Y | [8 empty] | 2026-03-13
Aircraft-3 | 575337-02-1 | FINAL CONFIGURATION AFTER INSP. | FEAC | GR1 | 0.5 |  |  | 12 Y | [8 empty] | 2026-03-13
Aircraft-3 | 575337-02-1 | NECESSARY PROCEDURES TO INSP. | ABAC | GR1 | 0.5 |  |  | 12 Y | [8 empty] | 2026-03-13
Aircraft-3 | 575337-02-1 | RIGHT OUTBOARD DOUBLE SLOTTED FLAP - NDT | INSP | GR1 | 2 |  |  | 12 Y | [8 empty] | 2026-03-13
Aircraft-3 | 575337-02-1 | FINAL CONFIGURATION AFTER INSP. | FEAC | GR1 | 0.5 |  |  | 12 Y | [8 empty] | 2026-03-13
Aircraft-3 | 575339-01-1 | LEFT OUT DOUBLE SLOTTED FLAP - DI | INSP | GR1 | 0.5 |  |  | 12 Y | [8 empty] | 2026-03-13
Aircraft-3 | 575339-01-1 | RIGHT OUT DOUBLE SLOTTED FLAP - DI | INSP | GR1 | 0.5 |  |  | 12 Y | [8 empty] | 2026-03-13
Aircraft-3 | 575339-02-1 | NECESSARY PROCEDURES TO INSP. | ABAC | GR1 | 0.5 |  |  | 12 Y | [8 empty] | 2026-03-13
Aircraft-3 | 575339-02-1 | LEFT OUTBOARD DOUBLE SLOTTED FLAP - NDT | INSP | GR1 | 0.5 |  |  | 12 Y | [8 empty] | 2026-03-13
Aircraft-3 | 575339-02-1 | FINAL CONFIGURATION AFTER INSP. | FEAC | GR1 | 0.5 |  |  | 12 Y | [8 empty] | 2026-03-13
Aircraft-3 | 575339-02-1 | NECESSARY PROCEDURES TO INSP. | ABAC | GR1 | 0.5 |  |  | 12 Y | [8 empty] | 2026-03-13
Aircraft-3 | 575339-02-1 | RIGHT OUTBOARD DOUBLE SLOTTED FLAP - NDT | INSP | GR1 | 0.5 |  |  | 12 Y | [8 empty] | 2026-03-13
Aircraft-3 | 575339-02-1 | FINAL CONFIGURATION AFTER INSP. | FEAC | GR1 | 0.5 |  |  | 12 Y | [8 empty] | 2026-03-13
Aircraft-3 | 575341-01-1 | LEFT OUTBOARD DOUBLE SLOTTED FLAP - DI | INSP | GR1 | 0.5 |  |  | 12 Y | [8 empty] | 2026-03-13
Aircraft-3 | 575341-01-1 | RIGHT OUTBOARD DOUBLE SLOTTED FLAP - DI | INSP | GR1 | 0.5 |  |  | 12 Y | [8 empty] | 2026-03-13
Aircraft-3 | 575341-02-1 | NECESSARY PROCEDURES TO INSP. | ABAC | GR1 | 0.5 |  |  | 12 Y | [8 empty] | 2026-03-13
Aircraft-3 | 575341-02-1 | LEFT OUTBOARD DOUBLE SLOTTED FLAP - NDT | INSP | GR1 | 0.5 |  |  | 12 Y | [8 empty] | 2026-03-13
Aircraft-3 | 575341-02-1 | FINAL CONFIGURATION AFTER INSP. | FEAC | GR1 | 0.5 |  |  | 12 Y | [8 empty] | 2026-03-13
Aircraft-3 | 575341-02-1 | NECESSARY PROCEDURES TO INSP. | ABAC | GR1 | 0.5 |  |  | 12 Y | [8 empty] | 2026-03-13
Aircraft-3 | 575341-02-1 | RIGHT OUTBOARD DOUBLE SLOTTED FLAP - NDT | INSP | GR1 | 0.5 |  |  | 12 Y | [8 empty] | 2026-03-13
Aircraft-3 | 575341-02-1 | FINAL CONFIGURATION AFTER INSP. | FEAC | GR1 | 0.5 |  |  | 12 Y | [8 empty] | 2026-03-13
Aircraft-3 | 575343-01-1 | NECESSARY PROCEDURES TO INSP. | ABAC | GR1 | 1 |  |  | 12 Y | [8 empty] | 2026-03-13
Aircraft-3 | 575343-01-1 | LEFT OUTBOARD DOUBLE SLOTTED FLAP - NDT | INSP | GR1 | 1 |  |  | 12 Y | [8 empty] | 2026-03-13
Aircraft-3 | 575343-01-1 | FINAL CONFIGURATION AFTER INSP. | FEAC | GR1 | 1 |  |  | 12 Y | [8 empty] | 2026-03-13
Aircraft-3 | 575343-01-1 | NECESSARY PROCEDURES TO INSP. | ABAC | GR1 | 1 |  |  | 12 Y | [8 empty] | 2026-03-13
Aircraft-3 | 575343-01-1 | RIGHT OUTBOARD DOUBLE SLOTTED FLAP - NDT | INSP | GR1 | 1 |  |  | 12 Y | [8 empty] | 2026-03-13
Aircraft-3 | 575343-01-1 | FINAL CONFIGURATION AFTER INSP. | FEAC | GR1 | 1 |  |  | 12 Y | [8 empty] | 2026-03-13
Aircraft-3 | 575350-01-1 | LEFT WING OUT FLAP TRACK 3 CARRIAGE - DI | INSP | GR1 | 1 |  |  | 12 Y | [8 empty] | 2026-03-13
Aircraft-3 | 575350-01-1 | LEFT WING OUT FLAP TRACK 4 CARRIAGE - DI | INSP | GR1 | 1 |  |  | 12 Y | [8 empty] | 2026-03-13
Aircraft-3 | 575350-01-1 | RIGHT WING OUT FLAP TRACK 3 CARRIAGE - DI | INSP | GR1 | 1 |  |  | 12 Y | [8 empty] | 2026-03-13
Aircraft-3 | 575350-01-1 | RIGHT WING OUT FLAP TRACK 4 CARRIAGE - DI | INSP | GR1 | 1 |  |  | 12 Y | [8 empty] | 2026-03-13
Aircraft-3 | 575350-02-2 | NECESSARY PROCEDURES TO INSP. | ABAC | GR1 | 0.5
Aircraft-3 | 575350-02-2 | LEFT WING OUT FLAP TRACK 3 - NDT | INSP | NDT | 0.5
Aircraft-3 | 575350-02-2 | FINAL CONFIGURATION AFTER INSP. | FEAC | GR1 | 0.5
Aircraft-3 | 575350-02-2 | NECESSARY PROCEDURES TO INSP. | ABAC | GR1 | 0.5
Aircraft-3 | 575350-02-2 | LEFT WING OUT FLAP TRACK 4 - NDT | INSP | NDT | 0.5
Aircraft-3 | 575350-02-2 | FINAL CONFIGURATION AFTER INSP. | FEAC | GR1 | 0.5
Aircraft-3 | 575350-02-2 | NECESSARY PROCEDURES TO INSP. | ABAC | GR1 | 0.5
Aircraft-3 | 575350-02-2 | RIGHT WING OUT FLAP TRACK 3 - NDT | INSP | NDT | 0.5
Aircraft-3 | 575350-02-2 | FINAL CONFIGURATION AFTER INSP. | FEAC | GR1 | 0.5
Aircraft-3 | 575350-02-2 | NECESSARY PROCEDURES TO INSP. | ABAC | GR1 | 0.5
Aircraft-3 | 575350-02-2 | RIGHT WING OUT FLAP TRACK 4 - NDT | INSP | NDT | 0.5
Aircraft-3 | 575350-02-2 | FINAL CONFIGURATION AFTER INSP. | FEAC | GR1 | 0.5
Aircraft-3 | 575351-01-2 | LEFT WING OUT FLAP TRACKS 3 AND 4 - DI | INSP | GR1 | 0.5
Aircraft-3 | 575351-01-2 | RIGHT WING OUT FLAP TRACKS 3 AND 4 - DI | INSP | GR1 | 0.5
Aircraft-3 | 575352-01-2 | NECESSARY PROCEDURES TO INSP. | ABAC | GR1 | 0.5
Aircraft-3 | 575352-01-2 | LEFT OUT FLAP TRACK 3 PIVOT BOLT - NDT | INSP | NDT | 0.5
Aircraft-3 | 575352-01-2 | FINAL CONFIGURATION AFTER INSP. | FEAC | GR1 | 0.5
Aircraft-3 | 575352-01-2 | NECESSARY PROCEDURES TO INSP. | ABAC | GR1 | 0.5
Aircraft-3 | 575352-01-2 | LEFT OUT FLAP TRACK 4 PIVOT BOLT - NDT | INSP | NDT | 0.5
Aircraft-3 | 575352-01-2 | FINAL CONFIGURATION AFTER INSP. | FEAC | GR1 | 0.5
Aircraft-3 | 575352-01-2 | NECESSARY PROCEDURES TO INSP. | ABAC | GR1 | 0.5
Aircraft-3 | 575352-01-2 | RIGHT OUT FLAP TRACK 3 PIVOT BOLT - NDT | INSP | NDT | 0.5
Aircraft-3 | 575352-01-2 | FINAL CONFIGURATION AFTER INSP. | FEAC | GR1 | 0.5
Aircraft-3 | 575352-01-2 | NECESSARY PROCEDURES TO INSP. | ABAC | GR1 | 0.5
Aircraft-3 | 575352-01-2 | RIGHT OUT FLAP TRACK 4 PIVOT BOLT - NDT | INSP | GR1 | 0.5
Aircraft-3 | 575352-01-2 | FINAL CONFIGURATION AFTER INSP. | FEAC | GR1 | 0.5
Aircraft-3 | 575352-01-2 | FLAP SYSTEM - OPERATIONAL CHECK | TEST | GR1 | 0.5
Aircraft-3 | 575354-01-1 | LEFT WING FLAP TRACK 3 DRIVE LEVER - DI | INSP | GR1 | 0.5 |  |  | 6 Y | [8 empty] | 2026-03-13
Aircraft-3 | 575354-01-1 | LEFT WING FLAP TRACK 4 DRIVE LEVER - DI | INSP | GR1 | 0.5 |  |  | 6 Y | [8 empty] | 2026-03-13
Aircraft-3 | 575354-01-1 | RIGHT WING FLAP TRACK 3 DRIVE LEVER - DI | INSP | GR1 | 0.5 |  |  | 6 Y | [8 empty] | 2026-03-13
Aircraft-3 | 575354-01-1 | RIGHT WING FLAP TRACK 4 DRIVE LEVER - DI | INSP | GR1 | 0.5 |  |  | 6 Y | [8 empty] | 2026-03-13
Aircraft-3 | 575354-02-2 | NECESSARY PROCEDURES TO INSP. | ABAC | GR1 | 0.5
Aircraft-3 | 575354-02-2 | LEFT WING OUT FLAP TRACK 3 DRIVE LEVER-NDT | INSP | NDT | 0.5
Aircraft-3 | 575354-02-2 | FINAL CONFIGURATION AFTER INSP. | FEAC | GR1 | 0.5
Aircraft-3 | 575354-02-2 | NECESSARY PROCEDURES TO INSP. | ABAC | GR1 | 0.5
Aircraft-3 | 575354-02-2 | LEFT WING OUT FLAP TRACK 4 DRIVE LEVER-NDT | INSP | NDT | 0.5
Aircraft-3 | 575354-02-2 | FINAL CONFIGURATION AFTER INSP. | FEAC | GR1 | 0.5
Aircraft-3 | 575354-02-2 | NECESSARY PROCEDURES TO INSP. | ABAC | GR1 | 0.5
Aircraft-3 | 575354-02-2 | RGHT WING OUT FLAP TRACK 3 DRIVE LEVER-NDT | INSP | NDT | 0.5
Aircraft-3 | 575354-02-2 | FINAL CONFIGURATION AFTER INSP. | FEAC | GR1 | 0.5
Aircraft-3 | 575354-02-2 | NECESSARY PROCEDURES TO INSP. | ABAC | GR1 | 0.5
Aircraft-3 | 575354-02-2 | RGHT WING OUT FLAP TRACK 4 DRIVE LEVER-NDT | INSP | NDT | 0.5
Aircraft-3 | 575354-02-2 | FINAL CONFIGURATION AFTER INSP. | FEAC | GR1 | 0.5
Aircraft-3 | 575900-01-1 | LEFT WING DRAIN HOLES - CHECK | INSP | GR1 | 1 |  |  | 80 M |  |  | 42175 | 19027 | 2013-11-01 |  |  |  | 2020-07-01
Aircraft-3 | 575900-01-1 | RIGHT WING DRAIN HOLES - CHECK | INSP | GR1 | 1 |  |  | 80 M |  |  | 42175 | 19027 | 2013-11-01 |  |  |  | 2020-07-01
Aircraft-3 | 576103-01-1 | LEFT WING AILERON FITTINGS - DI | INSP | GR1 | 0.5 |  | 18400 | 12 Y |  |  | 42175 | 19027 | 2013-11-01 |  |  | 37427 | 2025-11-01
Aircraft-3 | 576103-01-1 | RIGHT WING AILERON FITTINGS - DI | INSP | GR1 | 0.5 |  | 18400 | 12 Y |  |  | 42175 | 19027 | 2013-11-01 |  |  | 37427 | 2025-11-01
Aircraft-3 | 576104-01-1 | LEFT WING AILERON SKIN - DI | INSP | GR1 | 1 |  |  | 12 Y |  |  | 42175 | 19027 | 2013-11-01 |  |  |  | 2025-11-01
Aircraft-3 | 576104-01-1 | RIGHT WING AILERON SKIN - DI | INSP | GR1 | 1 |  |  | 12 Y |  |  | 42175 | 19027 | 2013-11-01 |  |  |  | 2025-11-01
Aircraft-3 | 576106-01-1 | LEFT WING AILERON SKINS - DI | INSP | GR1 | 0.5 |  |  | 12 Y | [8 empty] | 2026-03-13
Aircraft-3 | 576106-01-1 | RIGHT WING AILERON SKINS - DI | INSP | GR1 | 0.5 |  |  | 12 Y | [8 empty] | 2026-03-13
Aircraft-3 | 577001-01-4 | LEFT WING/SPOILER #1 - DI | INSP | GR1 | 0.5
Aircraft-3 | 577001-01-4 | RIGHT WING SPOILER 1 - DI | INSP | GR1 | 0.5
Aircraft-3 | 577001-01-6 | SPOILER #1 SYST/CENTER HINGE FITTING - DI | INSP | GR1 | 0.5 |  |  | 12 Y | [8 empty] | 2026-03-13
Aircraft-3 | 577001-01-6 | SPOILER #1 SYST/CENTER HINGE FITTING - DI | INSP | GR1 | 0.5 |  |  | 12 Y | [8 empty] | 2026-03-13
Aircraft-3 | 577001-02-3 | NECESSARY PROCEDURES TO INSP. | ABAC | GR1 | 0.5
Aircraft-3 | 577001-02-3 | LEFT WING SPOILER 1 ACTUATOR BRACKET - NDT | INSP | NDT | 0.5
Aircraft-3 | 577001-02-3 | FINAL CONFIGURATION AFTER INSP. | FEAC | GR1 | 0.5
Aircraft-3 | 577001-02-3 | NECESSARY PROCEDURES TO INSP. | ABAC | GR1 | 0.5
Aircraft-3 | 577001-02-3 | RGHT WING SPOILER 1 ACTUATOR BRACKET - NDT | INSP | NDT | 0.5
Aircraft-3 | 577001-02-3 | FINAL CONFIGURATION AFTER INSP. | FEAC | GR1 | 0.5
Aircraft-3 | 577002-01-1 | LEFT WING/SPOILER 1 SKINS - DI | INSP | GR1 | 0.5 |  |  | 12 Y | [8 empty] | 2026-03-13
Aircraft-3 | 577002-01-1 | RIGHT WING/SPOILER 1 SKINS - DI | INSP | GR1 | 0.5 |  |  | 12 Y | [8 empty] | 2026-03-13
Aircraft-3 | 577003-01-1 | LEFT SPOILER 1 UPPER/LOWER SKIN - DI | INSP | GR1 | 0.5 |  |  | 12 Y | [8 empty] | 2026-03-13
Aircraft-3 | 577003-01-1 | RIGHT SPOILER 1 UPPER/LOWER SKIN - DI | INSP | GR1 | 0.5 |  |  | 12 Y | [8 empty] | 2026-03-13
Aircraft-3 | 577006-01-1 | LEFT WING SPOILERS 2, 3, 4 AND 5 - DI | INSP | GR1 | 1 |  |  | 12 Y |  |  | 42175 | 19027 | 2013-11-01 |  |  |  | 2025-11-01
Aircraft-3 | 577006-01-1 | RIGHT WING SPOILERS 2, 3, 4 AND 5 - DI | INSP | GR1 | 1 |  |  | 12 Y |  |  | 42175 | 19027 | 2013-11-01 |  |  |  | 2025-11-01
Aircraft-3 | 577006-02-3 | NECESSARY PROCEDURES TO INSP. | ABAC | GR1 | 1
Aircraft-3 | 577006-02-3 | LEFT WING SPOILERS CENTRE HINGE FIT - NDT | INSP | NDT | 1.5
Aircraft-3 | 577006-02-3 | FINAL CONFIGURATION AFTER INSP. | FEAC | GR1 | 1
Aircraft-3 | 577006-02-3 | NECESSARY PROCEDURES TO INSP. | ABAC | GR1 | 1
Aircraft-3 | 577006-02-3 | RIGHT WING SPOILERS CENTRE HINGE FIT - NDT | INSP | NDT | 1.5
Aircraft-3 | 577006-02-3 | FINAL CONFIGURATION AFTER INSP. | FEAC | GR1 | 1
Aircraft-3 | 577007-01-1 | LEFT WING/SPOILERS 2, 3, 4 AND 5 - DI | INSP | GR1 | 1 |  |  | 12 Y | [8 empty] | 2026-03-13
Aircraft-3 | 577007-01-1 | RIGHT WING/SPOILERS 2, 3, 4 AND 5 - DI | INSP | GR1 | 1 |  |  | 12 Y | [8 empty] | 2026-03-13
Aircraft-3 | 577008-01-1 | LEFT WING SPOILERS 2, 3, 4 AND 5 - DI | INSP | GR1 | 1 |  |  | 12 Y | [8 empty] | 2026-03-13
Aircraft-3 | 577008-01-1 | RIGHT WING SPOILERS 2, 3, 4 AND 5 - DI | INSP | GR1 | 1 |  |  | 12 Y | [8 empty] | 2026-03-13
Aircraft-3 | 577009-01-1 | LEFT WING/SPOILERS 1 TO 5 - DI | INSP | GR1 | 1 |  |  | 12 Y | [8 empty] | 2026-03-13
Aircraft-3 | 577009-01-1 | RIGHT WING/SPOILERS 1 TO 5 - DI | INSP | GR1 | 1 |  |  | 12 Y | [8 empty] | 2026-03-13
Aircraft-3 | 711000-C1-1 | ENGINE 1/ INLET COWL AFT BULKHEAD - GVI | INSP | GR1 | 0.5 | 7500 |  |  |  |  | 55242 | 24329 | 2017-03-12 |  | 62742
Aircraft-3 | 711000-C1-1 | ENGINE 2/ INLET COWL AFT BULKHEAD - GVI | INSP | GR1 | 0.5 | 7500 |  |  |  |  | 55242 | 24329 | 2017-03-12 |  | 62742
Aircraft-3 | 711000-C4-2 | COWLING SYSTEM/FAN COWL DOORS - GVI | INSP | GR1 | 0.5 |  |  | 24 M |  |  | 55242 | 24329 | 2017-03-12 |  |  |  | 2019-03-12
Aircraft-3 | 711000-C4-2 | COWLING SYSTEM/FAN COWL DOORS - GVI | INSP | GR1 | 0.5 |  |  | 24 M |  |  | 55242 | 24329 | 2017-03-12 |  |  |  | 2019-03-12
Aircraft-3 | 711000-C5-1 | COWLING SYSTEM/PRESSURE RELIEF DOOR - F/CK | TEST | GR1 | 0.5 |  |  | 24 M |  |  | 55242 | 24329 | 2017-03-12 |  |  |  | 2019-03-12
Aircraft-3 | 711000-C5-1 | COWLING SYSTEM/PRESSURE RELIEF DOOR - F/CK | TEST | GR1 | 0.5 |  |  | 24 M |  |  | 55242 | 24329 | 2017-03-12 |  |  |  | 2019-03-12
Aircraft-3 | 711000-C6-1 | COWLING SYSTEM/FAN COWL LATCHES - GVI | INSP | GR1 | 0.5 | 7500 |  | 24 M |  |  | 55242 | 24329 | 2017-03-12 |  | 62742 |  | 2019-03-12
Aircraft-3 | 711000-C6-1 | COWLING SYSTEM/FAN COWL LATCHES - GVI | INSP | GR1 | 0.5 | 7500 |  | 24 M |  |  | 55242 | 24329 | 2017-03-12 |  | 62742 |  | 2019-03-12
Aircraft-3 | 711000-C7-1 | COWLING SYST/FAN COWL DOOR FIRE SEALS -GVI | INSP | GR1 | 0.5 | 7500 |  | 24 M |  |  | 55242 | 24329 | 2017-03-12 |  | 62742 |  | 2019-03-12
Aircraft-3 | 711000-C7-1 | COWLING SYST/FAN COWL DOOR FIRE SEALS -GVI | INSP | GR1 | 0.5 | 7500 |  | 24 M |  |  | 55242 | 24329 | 2017-03-12 |  | 62742 |  | 2019-03-12
Aircraft-3 | 711300-01-1 | ENG 1/FAN COWL DOOR HINGE FITTINGS - GVI | INSP | GR1 | 0.5 |  | 7500 |  |  |  | 55242 | 24329 | 2017-03-12 |  |  | 31829
Aircraft-3 | 711300-01-1 | ENG 2/FAN COWL DOOR HINGE FITTINGS - GVI | INSP | GR1 | 0.5 |  | 7500 |  |  |  | 55242 | 24329 | 2017-03-12 |  |  | 31829
Aircraft-3 | 711300-C1-1 | ENGINE 1/FAN COWL LATCH TENSION - F/C | FEAC | GR1 | 0.5 | 1200 |  |  | A-CHECK |  | 61288 | 26832 | 2018-09-05 |  | 62488
Aircraft-3 | 711300-C1-1 | ENGINE 2/FAN COWL LATCH TENSION - F/C | FEAC | GR1 | 0.5 | 1200 |  |  | A-CHECK |  | 61288 | 26832 | 2018-09-05 |  | 62488
Aircraft-3 | 711300-C2-1 | ENG 1/FAN COWL SYSTEM LOCKING DEVICE - DI | INSP | GR1 | 0.2 |  | 1500 |  | A-CHECK |  | 59212 | 25955 | 2018-03-14 |  |  | 27455
Aircraft-3 | 711300-C2-1 | ENG 2/FAN COWL SYSTEM LOCKING DEVICE - DI | INSP | GR1 | 0.2 |  | 1500 |  | A-CHECK |  | 59212 | 25955 | 2018-03-14 |  |  | 27455
Aircraft-3 | 712111-01-2 | ENG 1, FWD MOUNT INSTALLATION - DI | INSP | GR1 | 0.5 | 1600 | 800 |  | A-CHECK |  | 60605 | 26528 | 2018-07-10 |  | 62205 | 27328
Aircraft-3 | 712111-01-2 | ENG 2, FWD MOUNT INSTALLATION - DI | INSP | GR1 | 0.5 | 1600 | 800 |  | A-CHECK |  | 60605 | 26528 | 2018-07-10 |  | 62205 | 27328
Aircraft-3 | 712111-02-1 | ENGINE 1 - REMOVE | ABAC | GR1 | 0.1 |  |  | 12 Y |  | A2.26 | 59212 | 25955 | 2018-03-14 |  |  |  | 2030-03-14
Aircraft-3 | 712111-02-1 | ENGINE 1 / FWD MOUNT - REMOVE | ABAC | GR1 | 1 |  |  | 12 Y |  | A2.26 | 59212 | 25955 | 2018-03-14 |  |  |  | 2030-03-14
Aircraft-3 | 712111-02-1 | ENGINE 1 / FWD MOUNT - DI | INSP | GR1 | 2.5 |  |  | 12 Y |  | A2.26 | 59212 | 25955 | 2018-03-14 |  |  |  | 2030-03-14
Aircraft-3 | 712111-02-1 | ENGINE 1 / FWD MOUNT - INSTALL | FEAC | GR1 | 1.5 |  |  | 12 Y |  | A2.26 | 59212 | 25955 | 2018-03-14 |  |  |  | 2030-03-14
Aircraft-3 | 712111-02-1 | ENGINE 1 - INSTALL | FEAC | GR1 | 0.1 |  |  | 12 Y |  | A2.26 | 59212 | 25955 | 2018-03-14 |  |  |  | 2030-03-14
Aircraft-3 | 712111-02-1 | ENGINE 2 - REMOVE | ABAC | GR1 | 0.1 |  |  | 12 Y |  |  | 48314 | 21513 | 2015-05-31 |  |  |  | 2027-05-31
Aircraft-3 | 712111-02-1 | ENGINE 2 / FWD MOUNT - REMOVE | ABAC | GR1 | 1 |  |  | 12 Y |  |  | 48314 | 21513 | 2015-05-31 |  |  |  | 2027-05-31
Aircraft-3 | 712111-02-1 | ENGINE 2 / FWD MOUNT - DI | INSP | GR1 | 2.5 |  |  | 12 Y |  |  | 48314 | 21513 | 2015-05-31 |  |  |  | 2027-05-31
Aircraft-3 | 712111-02-1 | ENGINE 2 / FWD MOUNT - INSTALL | FEAC | GR1 | 1.5 |  |  | 12 Y |  |  | 48314 | 21513 | 2015-05-31 |  |  |  | 2027-05-31
Aircraft-3 | 712111-02-1 | ENGINE 2 - INSTALL | FEAC | GR1 | 0.1 |  |  | 12 Y |  |  | 48314 | 21513 | 2015-05-31 |  |  |  | 2027-05-31
Aircraft-3 | 712111-05-4 | FORWARD ENGINE MOUNT/PYLON BOLTS - NDT | INSP | GR1 | 2 | 15000 | 7500 |  |  | A2.26 | 59212 | 25955 | 2018-03-14 |  | 74212 | 33455
Aircraft-3 | 712111-05-4 | FORWARD ENGINE MOUNT/PYLON BOLTS - NDT | INSP | GR1 | 2 | 15000 | 7500 |  |  |  | 48314 | 21513 | 2015-05-31 |  | 63314 | 29013
Aircraft-3 | 712112-01-1 | FWD ENGINE MOUNT/LINK LUGS (ENDOSCOPE)-NDT | INSP | GR1 | 1 | 15000 | 7500 |  |  |  | 55242 | 24329 | 2017-03-12 |  | 70242 | 31829
Aircraft-3 | 712112-01-1 | FWD ENGINE MOUNT/LINK LUGS (ENDOSCOPE)-NDT | INSP | GR1 | 1 | 15000 | 7500 |  |  |  | 48314 | 21513 | 2015-05-31 |  | 63314 | 29013
Aircraft-3 | 712211-01-1 | ENGINE 1 - REMOVE | ABAC | GR1 | 0.1 |  |  | 12 Y |  | A2.26 | 59212 | 25955 | 2018-03-14 |  |  |  | 2030-03-14
Aircraft-3 | 712211-01-1 | ENGINE 1 / AFT MOUNT - REMOVE | ABAC | GR1 | 1 |  |  | 12 Y |  | A2.26 | 59212 | 25955 | 2018-03-14 |  |  |  | 2030-03-14
Aircraft-3 | 712211-01-1 | ENGINE 1 / AFT MOUNT - DI | INSP | GR1 | 2.5 |  |  | 12 Y |  | A2.26 | 59212 | 25955 | 2018-03-14 |  |  |  | 2030-03-14
Aircraft-3 | 712211-01-1 | ENGINE 1 / AFT MOUNT - INSTALL | FEAC | GR1 | 1.5 |  |  | 12 Y |  | A2.26 | 59212 | 25955 | 2018-03-14 |  |  |  | 2030-03-14
Aircraft-3 | 712211-01-1 | ENGINE 1 - INSTALL | FEAC | GR1 | 0.1 |  |  | 12 Y |  | A2.26 | 59212 | 25955 | 2018-03-14 |  |  |  | 2030-03-14
Aircraft-3 | 712211-01-1 | ENGINE 2 - REMOVE | ABAC | GR1 | 0.1 |  |  | 12 Y |  |  | 48314 | 21513 | 2015-05-31 |  |  |  | 2027-05-31
Aircraft-3 | 712211-01-1 | ENGINE 2 / AFT MOUNT - REMOVE | ABAC | GR1 | 1 |  |  | 12 Y |  |  | 48314 | 21513 | 2015-05-31 |  |  |  | 2027-05-31
Aircraft-3 | 712211-01-1 | ENGINE 2 / AFT MOUNT - DI | INSP | GR1 | 2.5 |  |  | 12 Y |  |  | 48314 | 21513 | 2015-05-31 |  |  |  | 2027-05-31
Aircraft-3 | 712211-01-1 | ENGINE 2 / AFT MOUNT - INSTALL | FEAC | GR1 | 1.5 |  |  | 12 Y |  |  | 48314 | 21513 | 2015-05-31 |  |  |  | 2027-05-31
Aircraft-3 | 712211-01-1 | ENGINE 2 - INSTALL | FEAC | GR1 | 0.1 |  |  | 12 Y |  |  | 48314 | 21513 | 2015-05-31 |  |  |  | 2027-05-31
Aircraft-3 | 712211-03-1 | ENGINE 1 AFT MOUNT INSTALLATION - DI | INSP | GR1 | 1 | 15000 | 7500 |  |  |  | 55242 | 24329 | 2017-03-12 |  | 70242 | 31829
Aircraft-3 | 712211-03-1 | ENGINE 2 AFT MOUNT INSTALLATION - DI | INSP | GR1 | 1 | 15000 | 7500 |  |  |  | 55242 | 24329 | 2017-03-12 |  | 70242 | 31829
Aircraft-3 | 712211-05-1 | AFT ENGINE MOUNT/PYLON BOLTS - NDT | INSP | GR1 | 1.5 | 15000 | 7500 |  |  | A2.26 | 59212 | 25955 | 2018-03-14 |  | 74212 | 33455
Aircraft-3 | 712211-05-1 | AFT ENGINE MOUNT/PYLON BOLTS - NDT | INSP | GR1 | 1.5 | 15000 | 7500 |  |  |  | 48314 | 21513 | 2015-05-31 |  | 63314 | 29013
Aircraft-3 | 712212-01-1 | AFT ENGINE MOUNT/LINK LUGS - NDT | INSP | GR1 | 1 | 15000 | 7500 |  |  |  | 48314 | 21513 | 2015-05-31 |  | 63314 | 29013
Aircraft-3 | 712212-01-1 | AFT ENGINE MOUNT/LINK LUGS - NDT | INSP | GR1 | 1 | 15000 | 7500 |  |  |  | 48314 | 21513 | 2015-05-31 |  | 63314 | 29013
Aircraft-3 | 712213-01-1 | AFT ENGINE MOUNT/PINS - DI | INSP | GR1 | 5 | 15000 | 7500 |  |  |  | 55242 | 24329 | 2017-03-12 |  | 70242 | 31829
Aircraft-3 | 712213-01-1 | AFT ENGINE MOUNT/PINS - DI | INSP | GR1 | 5 | 15000 | 7500 |  |  |  | 48314 | 21513 | 2015-05-31 |  | 63314 | 29013
Aircraft-3 | 722000-C1-1 | ENGINE 1, FAN SECTION SYSTEM - DI | INSP | GR1 | 0.2 |  | 1500 |  | A-CHECK | A2.26 | 59212 | 25955 | 2018-03-14 |  |  | 27455
Aircraft-3 | 722000-C1-1 | ENGINE 2, FAN SECTION SYSTEM - DI | INSP | GR1 | 0.2 |  | 1500 |  | A-CHECK |  | 61288 | 26832 | 2018-09-05 |  |  | 28332
Aircraft-3 | 730000-C4-1 | ENG.FUEL AND CONTROL SYST/FUEL FILTER-RPLC | LUB | GR1 | 1 | 2250 |  |  | A-CHECK |  | 61288 | 26832 | 2018-09-05 |  | 63538
Aircraft-3 | 730000-C4-1 | ENG.FUEL AND CONTROL SYST/FUEL FILTER -LKS | INSP | GR1 | 0.2 | 2250 |  |  | A-CHECK |  | 61288 | 26832 | 2018-09-05 |  | 63538
Aircraft-3 | 730000-C4-1 | ENG.FUEL AND CONTROL SYST/FUEL FILTER-RPLC | LUB | GR1 | 1 | 2250 |  |  | A-CHECK | A3.26 | 59958 | 26264 | 2018-05-16 |  | 62208
Aircraft-3 | 730000-C4-1 | ENG.FUEL AND CONTROL SYST/FUEL FILTER -LKS | INSP | GR1 | 0.2 | 2250 |  |  | A-CHECK | A3.26 | 59958 | 26264 | 2018-05-16 |  | 62208
Aircraft-3 | 752000-C1-1 | ENG 1/ ECU AIR COOLING PIPE - OP/C | INSP | GR1 | 0.5 | 7500 |  |  |  | A2.26 | 59212 | 25955 | 2018-03-14 |  | 66712
Aircraft-3 | 752000-C1-1 | ENG 2/ ECU AIR COOLING PIPE - OP/C | INSP | GR1 | 0.5 | 7500 |  |  |  |  | 55242 | 24329 | 2017-03-12 |  | 62742
Aircraft-3 | 752000-C3-1 | ENG 1/LP TURBINE CASE COOLING PIPING - GVI | INSP | GR1 | 0.5 | 7500 |  |  |  | A2.26 | 59212 | 25955 | 2018-03-14 |  | 66712
Aircraft-3 | 752000-C3-1 | ENG 2/LP TURBINE CASE COOLING PIPING - GVI | INSP | GR1 | 0.5 | 7500 |  |  |  |  | 55242 | 24329 | 2017-03-12 |  | 62742
Aircraft-3 | 781100-C2-1 | HOT EXHAUST SYST/INNER AND OUTER SEALS-GVI | INSP | GR1 | 0.5 | 6000 |  |  | A-CHECK |  | 57784 | 25350 | 2017-10-30 |  | 63784
Aircraft-3 | 781100-C2-1 | HOT EXHAUST SYST/INNER AND OUTER SEALS-GVI | INSP | GR1 | 0.5 | 6000 |  |  | A-CHECK |  | 59212 | 25955 | 2018-03-14 |  | 65212
Aircraft-3 | 783000-C2-1 | ENG 1 #LH/BLOCKER DOOR SEALS - GVI | INSP | GR1 | 0.3 | 7500 |  |  |  | A2.25 | 56412 | 24792 | 2017-06-22 |  | 63912
Aircraft-3 | 783000-C2-1 | ENG 1 #RH/BLOCKER DOOR SEALS - GVI | INSP | GR1 | 0.3 | 7500 |  |  |  | A2.25 | 56412 | 24792 | 2017-06-22 |  | 63912
Aircraft-3 | 783000-C2-1 | ENG 2 #LH/BLOCKER DOOR SEALS - GVI | INSP | GR1 | 0.3 | 7500 |  |  |  | A1.26 | 58441 | 25623 | 2017-12-28 |  | 65941
Aircraft-3 | 783000-C2-1 | ENG 2 #RH/BLOCKER DOOR SEALS - GVI | INSP | GR1 | 0.3 | 7500 |  |  |  | A1.26 | 58441 | 25623 | 2017-12-28 |  | 65941
Aircraft-3 | 783000-C4-1 | THRUST REVERS.SYST/TENSION HOOK LATCH -GVI | INSP | GR1 | 0.5 |  |  | 24 M |  |  | 55242 | 24329 | 2017-03-12 |  |  |  | 2019-03-12
Aircraft-3 | 783000-C4-1 | THRUST REVERS.SYST/TENSION HOOK LATCH -GVI | INSP | GR1 | 0.5 |  |  | 24 M |  |  | 55242 | 24329 | 2017-03-12 |  |  |  | 2019-03-12
Aircraft-3 | 783000-C8-1 | THRUST REVERS./INNER BARREL HEATSHIELD-GVI | INSP | GR1 | 0.5 | 7500 |  |  |  |  | 55242 | 24329 | 2017-03-12 |  | 62742
Aircraft-3 | 783000-C8-1 | THRUST REVERS./INNER BARREL HEATSHIELD-GVI | INSP | GR1 | 0.5 | 7500 |  |  |  |  | 55242 | 24329 | 2017-03-12 |  | 62742
Aircraft-3 | 783001-01-1 | ENG 1 LH T/R DOOR - REMOVE | ABAC | GR1 | 2 |  | 12000 | 10 Y |  | A3.24 | 54279 | 23912 | 2016-11-28 |  |  | 35912 | 2026-11-28
Aircraft-3 | 783001-01-1 | ENG 1 LH T/R 12 0'CLOCK BEAM JUNCTION - DI | INSP | GR1 | 3.2 |  | 12000 | 10 Y |  | A3.24 | 54279 | 23912 | 2016-11-28 |  |  | 35912 | 2026-11-28
Aircraft-3 | 783001-01-1 | ENG 1 LH T/R DOOR - INSTALL | FEAC | GR1 | 3 |  | 12000 | 10 Y |  | A3.24 | 54279 | 23912 | 2016-11-28 |  |  | 35912 | 2026-11-28
Aircraft-3 | 783001-01-1 | ENG 1 RH T/R DOOR - REMOVE | ABAC | GR1 | 2 |  | 12000 | 10 Y |  | A2.25 | 56412 | 24792 | 2017-06-22 |  |  | 36792 | 2027-06-22
Aircraft-3 | 783001-01-1 | ENG 1 RH T/R 12 0'CLOCK BEAM JUNCTION - DI | INSP | GR1 | 3.2 |  | 12000 | 10 Y |  | A2.25 | 56412 | 24792 | 2017-06-22 |  |  | 36792 | 2027-06-22
Aircraft-3 | 783001-01-1 | ENG 1 RH T/R DOOR - INSTALL | FEAC | GR1 | 3 |  | 12000 | 10 Y |  | A2.25 | 56412 | 24792 | 2017-06-22 |  |  | 36792 | 2027-06-22
Aircraft-3 | 783001-01-1 | ENG 2 LH T/R DOOR - REMOVE | ABAC | GR1 | 2 |  | 12000 | 10 Y |  | A4.25 | 57784 | 25350 | 2017-10-30 |  |  | 37350 | 2027-10-30
Aircraft-3 | 783001-01-1 | ENG 2 LH T/R 12 0'CLOCK BEAM JUNCTION - DI | INSP | GR1 | 3.2 |  | 12000 | 10 Y |  | A4.25 | 57784 | 25350 | 2017-10-30 |  |  | 37350 | 2027-10-30
Aircraft-3 | 783001-01-1 | ENG 2 LH T/R DOOR - INSTALL | FEAC | GR1 | 3 |  | 12000 | 10 Y |  | A4.25 | 57784 | 25350 | 2017-10-30 |  |  | 37350 | 2027-10-30
Aircraft-3 | 783001-01-1 | ENG 2 RH T/R DOOR - REMOVE | ABAC | GR1 | 2 |  | 12000 | 10 Y |  | A1.26 | 58441 | 25623 | 2017-12-28 |  |  | 37623 | 2027-12-28
Aircraft-3 | 783001-01-1 | ENG 2 RH T/R 12 0'CLOCK BEAM JUNCTION - DI | INSP | GR1 | 3.2 |  | 12000 | 10 Y |  | A1.26 | 58441 | 25623 | 2017-12-28 |  |  | 37623 | 2027-12-28
Aircraft-3 | 783001-01-1 | ENG 2 RH T/R DOOR - INSTALL | FEAC | GR1 | 3 |  | 12000 | 10 Y |  | A1.26 | 58441 | 25623 | 2017-12-28 |  |  | 37623 | 2027-12-28
Aircraft-3 | 783002-01-1 | ENG 1 LH T/R DOOR - REMOVE | ABAC | GR1 | 2 |  | 12000 | 10 Y |  | A3.24 | 54279 | 23912 | 2016-11-28 |  |  | 35912 | 2026-11-28
Aircraft-3 | 783002-01-1 | ENG 1 LH T/R 6 O'CLOCK BEAM JOINT - DI | INSP | GR1 | 3.5 |  | 12000 | 10 Y |  | A3.24 | 54279 | 23912 | 2016-11-28 |  |  | 35912 | 2026-11-28
Aircraft-3 | 783002-01-1 | ENG 1 LH T/R DOOR - INSTALL | FEAC | GR1 | 3 |  | 12000 | 10 Y |  | A3.24 | 54279 | 23912 | 2016-11-28 |  |  | 35912 | 2026-11-28
Aircraft-3 | 783002-01-1 | ENG 1 RH T/R DOOR - REMOVE | ABAC | GR1 | 2 |  | 12000 | 10 Y |  | A2.25 | 56412 | 24792 | 2017-06-22 |  |  | 36792 | 2027-06-22
Aircraft-3 | 783002-01-1 | ENG 1 RH T/R 6 O'CLOCK BEAM JOINT - DI | INSP | GR1 | 3.5 |  | 12000 | 10 Y |  | A2.25 | 56412 | 24792 | 2017-06-22 |  |  | 36792 | 2027-06-22
Aircraft-3 | 783002-01-1 | ENG 1 RH T/R DOOR - INSTALL | FEAC | GR1 | 3 |  | 12000 | 10 Y |  | A2.25 | 56412 | 24792 | 2017-06-22 |  |  | 36792 | 2027-06-22
Aircraft-3 | 783002-01-1 | ENG 2 LH T/R DOOR - REMOVE | ABAC | GR1 | 2 |  | 12000 | 10 Y |  | A4.25 | 57784 | 25350 | 2017-10-30 |  |  | 37350 | 2027-10-30
Aircraft-3 | 783002-01-1 | ENG 2 LH T/R 6 O'CLOCK BEAM JOINT - DI | INSP | GR1 | 3.5 |  | 12000 | 10 Y |  | A4.25 | 57784 | 25350 | 2017-10-30 |  |  | 37350 | 2027-10-30
Aircraft-3 | 783002-01-1 | ENG 2 LH T/R DOOR - INSTALL | FEAC | GR1 | 3 |  | 12000 | 10 Y |  | A4.25 | 57784 | 25350 | 2017-10-30 |  |  | 37350 | 2027-10-30
Aircraft-3 | 783002-01-1 | ENG 2 RH T/R DOOR - REMOVE | ABAC | GR1 | 2 |  | 12000 | 10 Y |  | A1.26 | 58441 | 25623 | 2017-12-28 |  |  | 37623 | 2027-12-28
Aircraft-3 | 783002-01-1 | ENG 2 RH T/R 6 O'CLOCK BEAM JOINT - DI | INSP | GR1 | 3.5 |  | 12000 | 10 Y |  | A1.26 | 58441 | 25623 | 2017-12-28 |  |  | 37623 | 2027-12-28
Aircraft-3 | 783002-01-1 | ENG 2 RH T/R DOOR - INSTALL | FEAC | GR1 | 3 |  | 12000 | 10 Y |  | A1.26 | 58441 | 25623 | 2017-12-28 |  |  | 37623 | 2027-12-28
Aircraft-3 | 783003-01-1 | ENG 1 LH T/R DOOR - REMOVE | ABAC | GR1 | 2 |  | 12000 | 10 Y |  | A3.24 | 54279 | 23912 | 2016-11-28 |  |  | 35912 | 2026-11-28
Aircraft-3 | 783003-01-1 | ENG 1 LH T/R 3/9 O'CLOCK BEAM JOINT - DI | INSP | GR1 | 6.5 |  | 12000 | 10 Y |  | A3.24 | 54279 | 23912 | 2016-11-28 |  |  | 35912 | 2026-11-28
Aircraft-3 | 783003-01-1 | ENG 1 LH T/R DOOR - INSTALL | FEAC | GR1 | 3 |  | 12000 | 10 Y |  | A3.24 | 54279 | 23912 | 2016-11-28 |  |  | 35912 | 2026-11-28
Aircraft-3 | 783003-01-1 | ENG 1 RH T/R DOOR - REMOVE | ABAC | GR1 | 2 |  | 12000 | 10 Y |  | A2.25 | 56412 | 24792 | 2017-06-22 |  |  | 36792 | 2027-06-22
Aircraft-3 | 783003-01-1 | ENG 1 RH T/R 3/9 O'CLOCK BEAM JOINT - DI | INSP | GR1 | 6.5 |  | 12000 | 10 Y |  | A2.25 | 56412 | 24792 | 2017-06-22 |  |  | 36792 | 2027-06-22
Aircraft-3 | 783003-01-1 | ENG 1 RH T/R DOOR - INSTALL | FEAC | GR1 | 3 |  | 12000 | 10 Y |  | A2.25 | 56412 | 24792 | 2017-06-22 |  |  | 36792 | 2027-06-22
Aircraft-3 | 783003-01-1 | ENG 2 LH T/R DOOR - REMOVE | ABAC | GR1 | 2 |  | 12000 | 10 Y |  | A4.25 | 57784 | 25350 | 2017-10-30 |  |  | 37350 | 2027-10-30
Aircraft-3 | 783003-01-1 | ENG 2 LH T/R 3/9 O'CLOCK BEAM JOINT - DI | INSP | GR1 | 6.5 |  | 12000 | 10 Y |  | A4.25 | 57784 | 25350 | 2017-10-30 |  |  | 37350 | 2027-10-30
Aircraft-3 | 783003-01-1 | ENG 2 LH T/R DOOR - INSTALL | FEAC | GR1 | 3 |  | 12000 | 10 Y |  | A4.25 | 57784 | 25350 | 2017-10-30 |  |  | 37350 | 2027-10-30
Aircraft-3 | 783003-01-1 | ENG 2 RH T/R 3/9 O'CLOCK BEAM JOINT - DI | INSP | GR1 | 6.5 |  | 12000 | 10 Y |  | A1.26 | 58441 | 25623 | 2017-12-28 |  |  | 37623 | 2027-12-28
Aircraft-3 | 783003-01-1 | ENG 2 RH T/R DOOR - INSTALL | FEAC | GR1 | 3 |  | 12000 | 10 Y |  | A1.26 | 58441 | 25623 | 2017-12-28 |  |  | 37623 | 2027-12-28
Aircraft-3 | 783004-01-1 | ENG#1 LH BLOCKER DOOR HID. ACTUATOR - REM | ABAC | GR1 | 2.5 |  | 12000 | 10 Y |  | A3.24 | 54279 | 23912 | 2016-11-28 |  |  | 35912 | 2026-11-28
Aircraft-3 | 783004-01-1 | ENG#1 THRUST REVERSER LH - NDT | INSP | NDT | 2 |  | 12000 | 10 Y |  | A3.24 | 54279 | 23912 | 2016-11-28 |  |  | 35912 | 2026-11-28
Aircraft-3 | 783004-01-1 | ENG#1 LH BLOCKER DOOR HID. ACTUATOR - INST | FEAC | GR1 | 7.5 |  | 12000 | 10 Y |  | A3.24 | 54279 | 23912 | 2016-11-28 |  |  | 35912 | 2026-11-28
Aircraft-3 | 783004-01-1 | ENG#1 RH BLOCKER DOOR HID. ACTUATOR - REM | ABAC | GR1 | 2.5 |  | 12000 | 10 Y |  | A2.25 | 56412 | 24792 | 2017-06-22 |  |  | 36792 | 2027-06-22
Aircraft-3 | 783004-01-1 | ENG#1 THRUST REVERSER RH - NDT | INSP | NDT | 2 |  | 12000 | 10 Y |  | A2.25 | 56412 | 24792 | 2017-06-22 |  |  | 36792 | 2027-06-22
Aircraft-3 | 783004-01-1 | ENG#1 RH BLOCKER DOOR HID. ACTUATOR - INST | FEAC | GR1 | 7.5 |  | 12000 | 10 Y |  | A2.25 | 56412 | 24792 | 2017-06-22 |  |  | 36792 | 2027-06-22
Aircraft-3 | 783004-01-1 | ENG#2 LH BLOCKER DOOR HID. ACTUATOR - REM | ABAC | GR1 | 2.5 |  | 12000 | 10 Y |  | A4.25 | 57784 | 25350 | 2017-10-30 |  |  | 37350 | 2027-10-30
Aircraft-3 | 783004-01-1 | ENG#2 THRUST REVERSER LH - NDT | INSP | NDT | 2 |  | 12000 | 10 Y |  | A4.25 | 57784 | 25350 | 2017-10-30 |  |  | 37350 | 2027-10-30
Aircraft-3 | 783004-01-1 | ENG#2 LH BLOCKER DOOR HID. ACTUATOR - INST | FEAC | GR1 | 7.5 |  | 12000 | 10 Y |  | A4.25 | 57784 | 25350 | 2017-10-30 |  |  | 37350 | 2027-10-30
Aircraft-3 | 783004-01-1 | ENG#2 RH BLOCKER DOOR HID. ACTUATOR - REM | ABAC | GR1 | 2.5 |  | 12000 | 10 Y |  | A1.26 | 58441 | 25623 | 2017-12-28 |  |  | 37623 | 2027-12-28
Aircraft-3 | 783004-01-1 | ENG#2 THRUST REVERSER RH - NDT | INSP | NDT | 2 |  | 12000 | 10 Y |  | A1.26 | 58441 | 25623 | 2017-12-28 |  |  | 37623 | 2027-12-28
Aircraft-3 | 783004-01-1 | ENG#2 RH BLOCKER DOOR HID. ACTUATOR - INST | FEAC | GR1 | 7.5 |  | 12000 | 10 Y |  | A1.26 | 58441 | 25623 | 2017-12-28 |  |  | 37623 | 2027-12-28
Aircraft-3 | 783004-02-1 | ENG#1 LH T/R DOORS ACTUATORS - REMOVE | ABAC | GR1 | 1.5 |  | 12000 | 10 Y |  | A3.24 | 54279 | 23912 | 2016-11-28 |  |  | 35912 | 2026-11-28
Aircraft-3 | 783004-02-1 | ENG#1 LH THRUST REVERSER FWD FRAME - DI | INSP | GR1 | 1.5 |  | 12000 | 10 Y |  | A3.24 | 54279 | 23912 | 2016-11-28 |  |  | 35912 | 2026-11-28
Aircraft-3 | 783004-02-1 | ENG#1 LH T/R DOORS ACTUATORS - INSTALL | FEAC | GR1 | 2.5 |  | 12000 | 10 Y |  | A3.24 | 54279 | 23912 | 2016-11-28 |  |  | 35912 | 2026-11-28
Aircraft-3 | 783004-02-1 | ENG#1 RH T/R DOORS ACTUATORS - REMOVE | INSP | GR1 | 1.5 |  | 12000 | 10 Y |  | A2.25 | 56412 | 24792 | 2017-06-22 |  |  | 36792 | 2027-06-22
Aircraft-3 | 783004-02-1 | ENG#1 RH THRUST REVERSER FWD FRAME - DI | INSP | GR1 | 1.5 |  | 12000 | 10 Y |  | A2.25 | 56412 | 24792 | 2017-06-22 |  |  | 36792 | 2027-06-22
Aircraft-3 | 783004-02-1 | ENG#1 RH T/R DOORS ACTUATORS - INSTALL | FEAC | GR1 | 2.5 |  | 12000 | 10 Y |  | A2.25 | 56412 | 24792 | 2017-06-22 |  |  | 36792 | 2027-06-22
Aircraft-3 | 783004-02-1 | ENG#2 LH T/R DOORS ACTUATORS - REMOVE | ABAC | GR1 | 1.5 |  | 12000 | 10 Y |  | A4.25 | 57784 | 25350 | 2017-10-30 |  |  | 37350 | 2027-10-30
Aircraft-3 | 783004-02-1 | ENG#2 LH THRUST REVERSER FWD FRAME - DI | INSP | GR1 | 1.5 |  | 12000 | 10 Y |  | A4.25 | 57784 | 25350 | 2017-10-30 |  |  | 37350 | 2027-10-30
Aircraft-3 | 783004-02-1 | ENG#2 LH T/R DOORS ACTUATORS - INSTALL | FEAC | GR1 | 2.5 |  | 12000 | 10 Y |  | A4.25 | 57784 | 25350 | 2017-10-30 |  |  | 37350 | 2027-10-30
Aircraft-3 | 783004-02-1 | ENG#2 RH T/R DOORS ACTUATORS - REMOVE | ABAC | GR1 | 1.5 |  | 12000 | 10 Y |  | A1.26 | 58441 | 25623 | 2017-12-28 |  |  | 37623 | 2027-12-28
Aircraft-3 | 783004-02-1 | ENG#2 RH THRUST REVERSER FWD FRAME - DI | INSP | GR1 | 1.5 |  | 12000 | 10 Y |  | A1.26 | 58441 | 25623 | 2017-12-28 |  |  | 37623 | 2027-12-28
Aircraft-3 | 783004-02-1 | ENG#2 RH T/R DOORS ACTUATORS - INSTALL | FEAC | GR1 | 2.5 |  | 12000 | 10 Y |  | A1.26 | 58441 | 25623 | 2017-12-28 |  |  | 37623 | 2027-12-28
Aircraft-3 | 783100-C6-1 | ENG#1 LH-T/R ACTUATOR SEC. LOCK MECH.-OP/C | INSP | GR1 | 0.3 |  | 5000 |  |  | A2.25 | 56412 | 24792 | 2017-06-22 |  |  | 29792
Aircraft-3 | 783100-C6-1 | ENG#1 RH-T/R ACTUATOR SEC. LOCK MECH.-OP/C | INSP | GR1 | 0.3 |  | 5000 |  |  | A2.25 | 56412 | 24792 | 2017-06-22 |  |  | 29792
Aircraft-3 | 783100-C6-1 | ENG#2 LH-T/R ACTUATOR SEC. LOCK MECH.-OP/C | INSP | GR1 | 0.3 |  | 5000 |  |  | A1.26 | 58441 | 25623 | 2017-12-28 |  |  | 30623
Aircraft-3 | 783100-C6-1 | ENG#2 RH-T/R ACTUATOR SEC. LOCK MECH.-OP/C | INSP | GR1 | 0.3 |  | 5000 |  |  | A1.26 | 58441 | 25623 | 2017-12-28 |  |  | 30623
Aircraft-3 | 783100-C7-1 | ENG1 T/R LH PRIMARY LATCH MECHANISM - GVI | INSP | GR1 | 0.5 | 7500 |  |  |  |  | 55242 | 24329 | 2017-03-12 |  | 62742
Aircraft-3 | 783100-C7-1 | ENG1 T/R RH PRIMARY LATCH MECHANISM - GVI | INSP | GR1 | 0.5 | 7500 |  |  |  | A2.25 | 56412 | 24792 | 2017-06-22 |  | 63912
Aircraft-3 | 783100-C7-1 | ENG2 T/R LH PRIMARY LATCH MECHANISM - GVI | INSP | GR1 | 0.5 | 7500 |  |  |  | A4.25 | 57784 | 25350 | 2017-10-30 |  | 65284
Aircraft-3 | 783100-C7-1 | ENG2 T/R RH PRIMARY LATCH MECHANISM - GVI | INSP | GR1 | 0.5 | 7500 |  |  |  | A1.26 | 58441 | 25623 | 2017-12-28 |  | 65941
Aircraft-3 | 783200-01-1 | ENG#1 T/R LH HINGE FITTINGS - GVI | INSP | GR1 | 0.5 |  | 7500 |  |  | A3.24 | 54279 | 23912 | 2016-11-28 |  |  | 31412
Aircraft-3 | 783200-01-1 | ENG#1 T/R RH HINGE FITTINGS - GVI | INSP | GR1 | 0.5 |  | 7500 |  |  | A2.25 | 56412 | 24792 | 2017-06-22 |  |  | 32292
Aircraft-3 | 783200-01-1 | ENG#2 T/R LH HINGE FITTINGS - GVI | INSP | GR1 | 0.5 |  | 7500 |  |  | A4.25 | 57784 | 25350 | 2017-10-30 |  |  | 32850
Aircraft-3 | 783200-01-1 | ENG#2 T/R RH HINGE FITTINGS - GVI | INSP | GR1 | 0.5 |  | 7500 |  |  | A1.26 | 58441 | 25623 | 2017-12-28 |  |  | 33123
Aircraft-3 | 783200-02-1 | T/R #1 LH C DUCT HINGE FITTINGS - DI | INSP | GR1 | 0.5 |  |  | 12 Y |  |  | 55242 | 24329 | 2017-03-12 |  |  |  | 2029-03-12
Aircraft-3 | 783200-02-1 | T/R #1 RH C DUCT HINGE FITTINGS - DI | INSP | GR1 | 0.5 |  |  | 12 Y |  |  | 55242 | 24329 | 2017-03-12 |  |  |  | 2029-03-12
Aircraft-3 | 783200-02-1 | T/R #2 LH C DUCT HINGE FITTINGS - DI | INSP | GR1 | 0.5 |  |  | 12 Y |  |  | 55242 | 24329 | 2017-03-12 |  |  |  | 2029-03-12
Aircraft-3 | 783200-02-1 | T/R #2 RH C DUCT HINGE FITTINGS - DI | INSP | GR1 | 0.5 |  |  | 12 Y |  |  | 55242 | 24329 | 2017-03-12 |  |  |  | 2029-03-12
Aircraft-3 | 792000-C4-2 | ENG 1 OIL SUPPLY FILTER - REPLACE | LUB | GR1 | 0.5 | 4000 |  |  | A-CHECK | A2.26 | 59212 | 25955 | 2018-03-14 |  | 63212
Aircraft-3 | 792000-C4-2 | ENG 1 OIL SUPPLY FILTER - MINIMUM IDLE C/K | INSP | GR1 | 0.5 | 4000 |  |  | A-CHECK | A2.26 | 59212 | 25955 | 2018-03-14 |  | 63212
Aircraft-3 | 792000-C4-2 | ENG 2 OIL SUPPLY FILTER - REPLACE | LUB | GR1 | 0.5 | 4000 |  |  | A-CHECK |  | 58441 | 25623 | 2017-12-28 |  | 62441
Aircraft-3 | 792000-C4-2 | ENG 2 OIL SUPPLY FILTER - MINIMUM IDLE C/K | INSP | GR1 | 0.5 | 4000 |  |  | A-CHECK |  | 58441 | 25623 | 2017-12-28 |  | 62441
Aircraft-3 | 792000-C7-1 | ENG 1 / SCAVENGE SCREENS - CHECK | INSP | GR1 | 0.5 | 3000 |  |  | A-CHECK | A2.26 | 59212 | 25955 | 2018-03-14 |  | 62212
Aircraft-3 | 792000-C7-1 | ENG 1 / MINIMUM IDLE CHECK - LEAK/CK | INSP | GR1 | 0.5 | 3000 |  |  | A-CHECK | A2.26 | 59212 | 25955 | 2018-03-14 |  | 62212
Aircraft-3 | 792000-C7-1 | ENG 2 / SCAVENGE SCREENS - CHECK | INSP | GR1 | 0.5 | 3000 |  |  | A-CHECK |  | 59212 | 25955 | 2018-03-14 |  | 62212
Aircraft-3 | 792000-C7-1 | ENG 2 / MINIMUM IDLE CHECK - LEAK/CK | INSP | GR1 | 0.5 | 3000 |  |  | A-CHECK |  | 59212 | 25955 | 2018-03-14 |  | 62212
Aircraft-3 | 792000-C8-1 | ENG.#1/MASTER MAGNETIC CHIP DETECTOR - C/K | INSP | GR1 | 0.2 | 750 |  |  | A-CHECK |  | 61288 | 26832 | 2018-09-05 |  | 62038
Aircraft-3 | 792000-C8-1 | ENG.#2/MASTER MAGNETIC CHIP DETECTOR - C/K | INSP | GR1 | 0.2 | 750 |  |  | A-CHECK |  | 61288 | 26832 | 2018-09-05 |  | 62038
Aircraft-3 | 792000-C9-1 | DISTRIBUTION SYST/MASTER CHIP DETECT.-OP/C | TEST | GR4 | 2 | 3000 |  |  | A-CHECK | A2.26 | 59212 | 25955 | 2018-03-14 |  | 62212
Aircraft-3 | 792000-C9-1 | DISTRIBUTION SYST/MASTER CHIP DETECT.-OP/C | TEST | GR4 | 2 | 3000 |  |  | A-CHECK |  | 59212 | 25955 | 2018-03-14 |  | 62212
Aircraft-3 | 801110-C1-1 | ENGINE 1/ STARTER CHIP DETECTOR - C/K | INSP | GR1 | 0.2 | 450 |  |  | LINE MAINTENANCE | A1.27 | 61288 | 26832 | 2018-09-05 | A2.27 | 61738
Aircraft-3 | 801110-C1-1 | ENGINE 2/ STARTER CHIP DETECTOR - C/K | INSP | GR1 | 0.2 | 450 |  |  | LINE MAINTENANCE | A1.27 | 61288 | 26832 | 2018-09-05 | A2.27 | 61738
Aircraft-3 | 801110-C2-1 | ENG 1 / STARTER OIL LEVEL - REPLENISH | LUB | GR1 | 0.2 | 450 |  |  | LINE MAINTENANCE | A1.27 | 61288 | 26832 | 2018-09-05 | A2.27 | 61738
Aircraft-3 | 801110-C2-1 | ENG 1 / STARTER OIL PLUGS - CHECK | INSP | GR1 | 0.1 | 450 |  |  | LINE MAINTENANCE | A1.27 | 61288 | 26832 | 2018-09-05 | A2.27 | 61738
Aircraft-3 | 801110-C2-1 | ENG 2 / STARTER OIL LEVEL - REPLENISH | LUB | GR1 | 0.2 | 450 |  |  | LINE MAINTENANCE | A1.27 | 61288 | 26832 | 2018-09-05 | A2.27 | 61738
Aircraft-3 | 801110-C2-1 | ENG 2 / STARTER OIL PLUGS - CHECK | INSP | GR1 | 0.1 | 450 |  |  | LINE MAINTENANCE | A1.27 | 61288 | 26832 | 2018-09-05 | A2.27 | 61738
Aircraft-3 | 801110-C3-1 | ENG 1 STARTER OIL - DRAIN/REPLENISH | LUB | GR1 | 0.2 | 1200 |  |  | A-CHECK |  | 61288 | 26832 | 2018-09-05 |  | 62488
Aircraft-3 | 801110-C3-1 | ENG 1 STARTER PLUGS - SAFETY CHECK | INSP | GR1 | 0.2 | 1200 |  |  | A-CHECK |  | 61288 | 26832 | 2018-09-05 |  | 62488
Aircraft-3 | 801110-C3-1 | ENG 2 STARTER OIL - DRAIN/REPLENISH | LUB | GR1 | 0.2 | 1200 |  |  | A-CHECK |  | 61288 | 26832 | 2018-09-05 |  | 62488
Aircraft-3 | 801110-C3-1 | ENG 2 STARTER PLUGS - SAFETY CHECK | INSP | GR1 | 0.2 | 1200 |  |  | A-CHECK |  | 61288 | 26832 | 2018-09-05 |  | 62488
Aircraft-3 | ZL-100-02-3 | LOWER HALF OF FUSELAGE - GVI | INSP | ESHS | 1 |  |  | 4 M | A-CHECK |  | 61288 | 26832 | 2018-09-05 |  |  |  | 2019-01-05
Aircraft-3 | ZL-110-01-1 | RADOME - GENERAL VISUAL INSPECTION | INSP | GR4 | 0.5 |  |  | 48 M |  |  | 55242 | 24329 | 2017-03-12 |  |  |  | 2021-03-12
Aircraft-3 | ZL-121-01-1 | FWD AVIONICS COMPARTMENT - GVI | INSP | GR2 | 1.5 |  |  | 24 M |  |  | 55242 | 24329 | 2017-03-12 |  |  |  | 2019-03-12
Aircraft-3 | ZL-121-02-1 | FWD AVIONICS COMPARTMENT - GVI | INSP | GR2 | 1 |  |  | 72 M |  |  | 42175 | 19027 | 2013-11-01 |  |  |  | 2019-11-01
Aircraft-3 | ZL-123-02-1 | NOSE LANDING GEAR WELL - GVI | INSP | GR1 | 0.2 |  |  | 4 M | A-CHECK |  | 61288 | 26832 | 2018-09-05 |  |  |  | 2019-01-05
Aircraft-3 | ZL-125-01-2 | LATERAL AVIONICS COMPARTMENT - GVI | INSP | GR2 | 1.5 |  |  | 24 M |  |  | 55242 | 24329 | 2017-03-12 |  |  |  | 2019-03-12
Aircraft-3 | ZL-125-02-1 | LATERAL AVIONICS COMPARTMENT - GVI | INSP | GR2 | 1 | 24000 |  | 72 M |  |  | 42175 | 19027 | 2013-11-01 |  | 66175 |  | 2019-11-01
Aircraft-3 | ZL-127-01-1 | AFT AVIONICS COMPARTMENT - GVI | INSP | GR2 | 3 |  |  | 24 M |  |  | 55242 | 24329 | 2017-03-12 |  |  |  | 2019-03-12
Aircraft-3 | ZL-127-02-2 | AFT AVIONICS COMPARTMENT - GVI | INSP | GR2 | 1 |  |  | 72 M |  |  | 42175 | 19027 | 2013-11-01 |  |  |  | 2019-11-01
Aircraft-3 | ZL-127-02-2 | AFT AVIONICS COMPARTMENT - GVI | INSP | ICH | 0.5 |  |  | 72 M |  |  | 42175 | 19027 | 2013-11-01 |  |  |  | 2019-11-01
Aircraft-3 | ZL-131-01-2 | FWD CARGO COMPARTMENT - GVI | INSP | GR2 | 0.2 | 750 | 750 | 4 M | A-CHECK |  | 61288 | 26832 | 2018-09-05 |  | 62038 | 27582 | 2019-01-05
Aircraft-3 | ZL-131-02-2 | FWD CARGO COMPARTMENT - GVI | INSP | GR2 | 3 | 24000 |  | 72 M |  |  | 42175 | 19027 | 2013-11-01 |  | 66175 |  | 2019-11-01
Aircraft-3 | ZL-131-03-2 | FWD CARGO COMPARTMENT - GVI | INSP | GR2 | 3 |  |  | 144 M |  |  | 42175 | 19027 | 2013-11-01 |  |  |  | 2025-11-01
Aircraft-3 | ZL-133-01-4 | FWD CARGO COMPT UNDER FLOOR BAY - GVI | INSP | GR2 | 2.5 | 24000 |  | 72 M |  |  | 42175 | 19027 | 2013-11-01 |  | 66175 |  | 2019-11-01
Aircraft-3 | ZL-137-01-1 | BAY BEHIND FWD CARGO COMPARTMENT - GVI | INSP | GR2 | 1 | 24000 |  | 72 M |  |  | 42175 | 19027 | 2013-11-01 |  | 66175 |  | 2019-11-01
Aircraft-3 | ZL-141-01-1 | CENTER WING BOX - GVI | INSP | GR1 | 1 |  |  | 144 M |  |  | 42175 | 19027 | 2013-11-01 |  |  |  | 2025-11-01
Aircraft-3 | ZL-145-01-1 | CTR PASSENGER COMPART FLOOR PANELS -REMOVE | ABAC | GR2 | 4.5 |  |  | 72 M |  |  | 42175 | 19027 | 2013-11-01 |  |  |  | 2019-11-01
Aircraft-3 | ZL-145-01-1 | ZONE UNDER CABIN FLOOR - GVI | INSP | GR2 | 2.5 |  |  | 72 M |  |  | 42175 | 19027 | 2013-11-01 |  |  |  | 2019-11-01
Aircraft-3 | ZL-145-01-1 | CTR PASSENGER COMPART FLOOR PANELS-INSTALL | FEAC | GR2 | 7 |  |  | 72 M |  |  | 42175 | 19027 | 2013-11-01 |  |  |  | 2019-11-01
Aircraft-3 | ZL-147-02-1 | MAIN GEAR WELL AND HYD COMPARTMENT - GVI | INSP | GR1 | 0.2 |  |  | 4 M | A-CHECK |  | 61288 | 26832 | 2018-09-05 |  |  |  | 2019-01-05
Aircraft-3 | ZL-147-03-1 | MAIN GEAR WELL AND HYD COMPARTMENT - GVI | INSP | GR1 | 1 | 24000 |  | 72 M |  |  | 42175 | 19027 | 2013-11-01 |  | 66175 |  | 2019-11-01
Aircraft-3 | ZL-151-01-1 | AFT CARGO COMPARTMENT - GVI | INSP | GR2 | 0.2 | 750 | 750 | 4 M | A-CHECK |  | 61288 | 26832 | 2018-09-05 |  | 62038 | 27582 | 2019-01-05
Aircraft-3 | ZL-151-02-4 | AFT CARGO COMPARTMENT,ZONES 151/152 - GVI | INSP | GR2 | 1.5 | 24000 |  | 72 M |  |  | 42175 | 19027 | 2013-11-01 |  | 66175 |  | 2019-11-01
Aircraft-3 | ZL-151-03-8 | AFT CARGO COMPARTMENT - GVI | INSP | GR2 | 1.5 |  |  | 144 M |  |  | 42175 | 19027 | 2013-11-01 |  |  |  | 2025-11-01
Aircraft-3 | ZL-153-01-10 | AFT CARGO COMPART FLOOR PANELS - REMOVE | ABAC | GR2 | 3.5 | 24000 |  | 72 M |  |  | 42175 | 19027 | 2013-11-01 |  | 66175 |  | 2019-11-01
Aircraft-3 | ZL-153-01-10 | AFT CARGO COMPARTMENT - GVI | INSP | GR2 | 1.5 | 24000 |  | 72 M |  |  | 42175 | 19027 | 2013-11-01 |  | 66175 |  | 2019-11-01
Aircraft-3 | ZL-153-01-10 | AFT CARGO COMPART FLOOR PANELS - INSTALL | FEAC | GR2 | 9 | 24000 |  | 72 M |  |  | 42175 | 19027 | 2013-11-01 |  | 66175 |  | 2019-11-01
Aircraft-3 | ZL-161-01-1 | BULK CARGO COMPARTMENT - GVI | INSP | GR2 | 0.2 | 750 |  | 4 M | A-CHECK |  | 61288 | 26832 | 2018-09-05 |  | 62038 |  | 2019-01-05
Aircraft-3 | ZL-161-02-1 | BULK CARGO COMPARTMENT,ZONES 161/162 - GVI | INSP | GR2 | 2 | 24000 |  | 72 M |  |  | 42175 | 19027 | 2013-11-01 |  | 66175 |  | 2019-11-01
Aircraft-3 | ZL-161-03-2 | BULK CARGO COMPARTMENT - GVI | INSP | GR2 | 1.5 |  |  | 144 M |  |  | 42175 | 19027 | 2013-11-01 |  |  |  | 2025-11-01
Aircraft-3 | ZL-163-01-1 | BULK CARGO COMPART UNDERFLOOR BAY - GVI | INSP | GR2 | 2 |  |  | 72 M |  |  | 42175 | 19027 | 2013-11-01 |  |  |  | 2019-11-01
Aircraft-3 | ZL-171-01-1 | AFT CABIN UNDERFLOOR COMPARTMENT - GVI | INSP | GR2 | 2.5 | 7500 |  | 24 M |  |  | 55242 | 24329 | 2017-03-12 |  | 62742 |  | 2019-03-12
Aircraft-3 | ZL-171-02-1 | AFT CABIN UNDERFLOOR, ZONES 171/172 - GVI | INSP | GR2 | 2 | 24000 |  | 72 M |  |  | 42175 | 19027 | 2013-11-01 |  | 66175 |  | 2019-11-01
Aircraft-3 | ZL-191-01-1 | AIR CONDITIONING COMPTARTMENT/FAIRINGS-GVI | INSP | GR2 | 1 |  |  | 24 M |  |  | 55242 | 24329 | 2017-03-12 |  |  |  | 2019-03-12
Aircraft-3 | ZL-191-01-1 | AIR CONDITIONING COMPTARTMENT/FAIRINGS-GVI | INSP | GR2 | 1 |  |  | 24 M |  |  | 55242 | 24329 | 2017-03-12 |  |  |  | 2019-03-12
Aircraft-3 | ZL-191-02-1 | AIR CONDITIONING COMPT,ZONES 191/192 - GVI | INSP | GR2 | 2 | 24000 |  | 72 M |  |  | 42175 | 19027 | 2013-11-01 |  | 66175 |  | 2019-11-01
Aircraft-3 | ZL-193-01-2 | OFFWING ESCAPE SLIDE STOWAGE AREA - GVI | INSP | GR2 | 0.5 |  |  | 72 M |  |  | 42175 | 19027 | 2013-11-01 |  |  |  | 2019-11-01
Aircraft-3 | ZL-193-01-2 | OFFWING ESCAPE SLIDE STOWAGE AREA - GVI | INSP | GR2 | 0.5 |  |  | 72 M |  |  | 42175 | 19027 | 2013-11-01 |  |  |  | 2019-11-01
Aircraft-3 | ZL-195-01-1 | HYDRAULICS COMPARTMENTS,ZONES 195/196 -GVI | INSP | GR1 | 1 |  |  | 24 M |  |  | 55242 | 24329 | 2017-03-12 |  |  |  | 2019-03-12
Aircraft-3 | ZL-197-01-2 | REAR FAIRINGS, ZONES 197/198 - GVI | INSP | GR2 | 2 |  |  | 72 M |  |  | 42175 | 19027 | 2013-11-01 |  |  |  | 2019-11-01
Aircraft-3 | ZL-200-02-3 | FUSELAGE STRUCT/UPPER HALF OF FUSELAGE-GVI | INSP | ESHS | 3 |  |  | 24 M |  |  | 55242 | 24329 | 2017-03-12 |  |  |  | 2019-03-12
Aircraft-3 | ZL-211-01-1 | FLIGHT COMPARTMENT SYST,ZONES 211/212 -GVI | INSP | GR2 | 3 |  |  | 48 M |  |  | 55242 | 24329 | 2017-03-12 |  |  |  | 2021-03-12
Aircraft-3 | ZL-211-02-1 | FLIGHT COMPARTMENT SYST,ZONES 211/212 -GVI | INSP | GR2 | 2.5 |  |  | 144 M |  |  | 42175 | 19027 | 2013-11-01 |  |  |  | 2025-11-01
Aircraft-3 | ZL-221-02-1 | LAVATORY A - REMOVE | ABAC | GR2 | 5 |  |  | 144 M |  |  | 42175 | 19027 | 2013-11-01 |  |  |  | 2025-11-01
Aircraft-3 | ZL-221-02-1 | FWD GALLEY G1 AND G2A - REMOVE | ABAC | GR2 | 11.5 |  |  | 144 M |  |  | 42175 | 19027 | 2013-11-01 |  |  |  | 2025-11-01
Aircraft-3 | ZL-221-02-1 | CABIN CREW SEAT AND CURTAIN - REMOVE | ABAC | GR2 | 1.5 |  |  | 144 M |  |  | 42175 | 19027 | 2013-11-01 |  |  |  | 2025-11-01
Aircraft-3 | ZL-221-02-1 | CABIN FLOOR PANELS FR12 TO 24 - REMOVE | ABAC | GR2 | 2 |  |  | 144 M |  |  | 42175 | 19027 | 2013-11-01 |  |  |  | 2025-11-01
Aircraft-3 | ZL-221-02-1 | FWD CABIN UTILITY AREA - GVI | INSP | GR2 | 5.5 |  |  | 144 M |  |  | 42175 | 19027 | 2013-11-01 |  |  |  | 2025-11-01
Aircraft-3 | ZL-221-02-1 | CABIN FLOOR PANELS - INSTALL | FEAC | GR2 | 11.5 |  |  | 144 M |  |  | 42175 | 19027 | 2013-11-01 |  |  |  | 2025-11-01
Aircraft-3 | ZL-221-02-1 | CABIN CREW SEAT AND CURTAIN - INSTALL | FEAC | GR2 | 2 |  |  | 144 M |  |  | 42175 | 19027 | 2013-11-01 |  |  |  | 2025-11-01
Aircraft-3 | ZL-221-02-1 | GALLEYS G1 AND G2A - INSTALL | FEAC | GR2 | 9 |  |  | 144 M |  |  | 42175 | 19027 | 2013-11-01 |  |  |  | 2025-11-01
Aircraft-3 | ZL-221-02-1 | LAVATORY A - INSTALL | FEAC | GR2 | 4.5 |  |  | 144 M |  |  | 42175 | 19027 | 2013-11-01 |  |  |  | 2025-11-01
Aircraft-3 | ZL-223-01-1 | LAVATORY A - REMOVE | ABAC | GR2 | 4 |  |  | 144 M |  |  | 42175 | 19027 | 2013-11-01 |  |  |  | 2025-11-01
Aircraft-3 | ZL-223-01-1 | GALLEYS G1 AND G2 - REMOVE | ABAC | GR2 | 9 |  |  | 144 M |  |  | 42175 | 19027 | 2013-11-01 |  |  |  | 2025-11-01
Aircraft-3 | ZL-223-01-1 | FWD CABIN OVERHEAD COMPARTMENT - GVI | INSP | GR2 | 3 |  |  | 144 M |  |  | 42175 | 19027 | 2013-11-01 |  |  |  | 2025-11-01
Aircraft-3 | ZL-223-01-1 | GALLEYS G1 AND G2 - INSTALL | FEAC | GR2 | 10.5 |  |  | 144 M |  |  | 42175 | 19027 | 2013-11-01 |  |  |  | 2025-11-01
Aircraft-3 | ZL-223-01-1 | LAVATORY A - INSTALL | FEAC | GR2 | 5.5 |  |  | 144 M |  |  | 42175 | 19027 | 2013-11-01 |  |  |  | 2025-11-01
Aircraft-3 | ZL-231-01-2 | FORWARD PASSENGER COMPARTMENT - GVI | INSP | GR2 | 3.5 |  |  | 144 M |  |  | 42175 | 19027 | 2013-11-01 |  |  |  | 2025-11-01
Aircraft-3 | ZL-233-01-2 | OVERHEAD STOWAGE COMPARTMENTS - REMOVE | ABAC | GR2 | 2 |  |  | 144 M |  |  | 42175 | 19027 | 2013-11-01 |  |  |  | 2025-11-01
Aircraft-3 | ZL-233-01-2 | FWD PAX CABIN OVERHEAD COMPARTMENTS - GVI | INSP | GR2 | 2 |  |  | 144 M |  |  | 42175 | 19027 | 2013-11-01 |  |  |  | 2025-11-01
Aircraft-3 | ZL-233-01-2 | OVERHEAD STOWAGE COMPARTMENTS - INSTALL | FEAC | GR2 | 3 |  |  | 144 M |  |  | 42175 | 19027 | 2013-11-01 |  |  |  | 2025-11-01
Aircraft-3 | ZL-241-01-2 | MID PASSENGER COMPARTMENT - GVI | INSP | GR2 | 2 |  |  | 144 M |  |  | 42175 | 19027 | 2013-11-01 |  |  |  | 2025-11-01
Aircraft-3 | ZL-243-01-3 | MID PAX CABIN STOWAGE COMPT. - REMOVE | ABAC | GR2 | 2 |  |  | 144 M |  |  | 42175 | 19027 | 2013-11-01 |  |  |  | 2025-11-01
Aircraft-3 | ZL-243-01-3 | MID PAX CABIN OVERHEAD COMPTARTMENT - GVI | INSP | GR2 | 2 |  |  | 144 M |  |  | 42175 | 19027 | 2013-11-01 |  |  |  | 2025-11-01
Aircraft-3 | ZL-243-01-3 | MID PAX CABIN STOWAGE COMPT. - INSTALL | FEAC | GR2 | 2 |  |  | 144 M |  |  | 42175 | 19027 | 2013-11-01 |  |  |  | 2025-11-01
Aircraft-3 | ZL-251-01-2 | SIDEWALL PANELS - REMOVE | ABAC | ICH | 3 |  |  | 144 M |  |  | 42175 | 19027 | 2013-11-01 |  |  |  | 2025-11-01
Aircraft-3 | ZL-251-01-2 | AFT PASSENGER COMPARTMENT - GVI | INSP | GR2 | 2 |  |  | 144 M |  |  | 42175 | 19027 | 2013-11-01 |  |  |  | 2025-11-01
Aircraft-3 | ZL-251-01-2 | SIDEWALL PANELS - INSTALL | FEAC | ICH | 3 |  |  | 144 M |  |  | 42175 | 19027 | 2013-11-01 |  |  |  | 2025-11-01
Aircraft-3 | ZL-253-01-1 | AFT CABIN OVERHEAD STOWAGE COMPT - REMOVE | ABAC | GR2 | 4.5 |  |  | 144 M |  |  | 42175 | 19027 | 2013-11-01 |  |  |  | 2025-11-01
Aircraft-3 | ZL-253-01-1 | AFT CAB OVHD STOW. COMPT WIRING - REMOVE | ABAC | GR4 | 0.1 |  |  | 144 M |  |  | 42175 | 19027 | 2013-11-01 |  |  |  | 2025-11-01
Aircraft-3 | ZL-253-01-1 | AFT CABIN OVERHEAD COMPT LH/RH - GVI | INSP | GR2 | 4.5 |  |  | 144 M |  |  | 42175 | 19027 | 2013-11-01 |  |  |  | 2025-11-01
Aircraft-3 | ZL-253-01-1 | AFT CAB OVHD STOW. COMPT WIRING - INSTALL | FEAC | GR4 | 0.1 |  |  | 144 M |  |  | 42175 | 19027 | 2013-11-01 |  |  |  | 2025-11-01
Aircraft-3 | ZL-253-01-1 | AFT CABIN OVERHEAD STOWAGE COMPT - INSTALL | FEAC | GR2 | 12.5 |  |  | 144 M |  |  | 42175 | 19027 | 2013-11-01 |  |  |  | 2025-11-01
Aircraft-3 | ZL-261-02-1 | AFT CURTAIN/EMERG EQUIPMENT STOWAGE - RMV | ABAC | GR2 | 2 |  |  | 144 M |  |  | 42175 | 19027 | 2013-11-01 |  |  |  | 2025-11-01
Aircraft-3 | ZL-261-02-1 | LAVATORIES D/E AND GALLEY G5 - REMOVE | ABAC | GR2 | 14 |  |  | 144 M |  |  | 42175 | 19027 | 2013-11-01 |  |  |  | 2025-11-01
Aircraft-3 | ZL-261-02-1 | LAVATORIES D/E/GALLEY G5 WIRING - REMOVE | ABAC | GR4 | 0.1 |  |  | 144 M |  |  | 42175 | 19027 | 2013-11-01 |  |  |  | 2025-11-01
Aircraft-3 | ZL-261-02-1 | AFT CABIN UTILITY AREA FLOOR PANELS - RMV | ABAC | GR2 | 6.5 |  |  | 144 M |  |  | 42175 | 19027 | 2013-11-01 |  |  |  | 2025-11-01
Aircraft-3 | ZL-261-02-1 | AFT CABIN UTILITY AREA - GVI | INSP | GR2 | 4.5 |  |  | 144 M |  |  | 42175 | 19027 | 2013-11-01 |  |  |  | 2025-11-01
Aircraft-3 | ZL-261-02-1 | AFT CABIN UTILITY AREA FLOOR PANELS - INST | FEAC | GR2 | 5 |  |  | 144 M |  |  | 42175 | 19027 | 2013-11-01 |  |  |  | 2025-11-01
Aircraft-3 | ZL-261-02-1 | LAVATORIES D/E/GALLEY G5 WIRING - INSTALL | FEAC | GR4 | 0.1 |  |  | 144 M |  |  | 42175 | 19027 | 2013-11-01 |  |  |  | 2025-11-01
Aircraft-3 | ZL-261-02-1 | LAVATORIES D/E AND GALLEY G5 - INSTALL | FEAC | GR2 | 10 |  |  | 144 M |  |  | 42175 | 19027 | 2013-11-01 |  |  |  | 2025-11-01
Aircraft-3 | ZL-261-02-1 | AFT CURTAIN/EMERGENCY EQUIPMENT - INSTALL | FEAC | GR2 | 2.5 |  |  | 144 M |  |  | 42175 | 19027 | 2013-11-01 |  |  |  | 2025-11-01
Aircraft-3 | ZL-263-01-1 | AFT GALLEY - REMOVE | ABAC | GR2 | 13 |  |  | 144 M |  |  | 42175 | 19027 | 2013-11-01 |  |  |  | 2025-11-01
Aircraft-3 | ZL-263-01-1 | LAVATORIES D AND E - REMOVE | ABAC | GR2 | 8 |  |  | 144 M |  |  | 42175 | 19027 | 2013-11-01 |  |  |  | 2025-11-01
Aircraft-3 | ZL-263-01-1 | AFT GALLEY WIRING - REMOVE | ABAC | GR4 | 0.1 |  |  | 144 M |  |  | 42175 | 19027 | 2013-11-01 |  |  |  | 2025-11-01
Aircraft-3 | ZL-263-01-1 | LAVATORIES D AND E WIRING - REMOVE | ABAC | GR4 | 0.1 |  |  | 144 M |  |  | 42175 | 19027 | 2013-11-01 |  |  |  | 2025-11-01
Aircraft-3 | ZL-263-01-1 | AFT CABIN OVERHEAD COMPARTMENT - GVI | INSP | GR2 | 4.5 |  |  | 144 M |  |  | 42175 | 19027 | 2013-11-01 |  |  |  | 2025-11-01
Aircraft-3 | ZL-263-01-1 | LAVATORIES D AND E - INSTALL | FEAC | GR2 | 8.5 |  |  | 144 M |  |  | 42175 | 19027 | 2013-11-01 |  |  |  | 2025-11-01
Aircraft-3 | ZL-263-01-1 | AFT GALLEY - INSTALL | FEAC | GR2 | 11.5 |  |  | 144 M |  |  | 42175 | 19027 | 2013-11-01 |  |  |  | 2025-11-01
Aircraft-3 | ZL-263-01-1 | LAVATORIES D AND E WIRING - INSTALL | FEAC | GR4 | 0.1 |  |  | 144 M |  |  | 42175 | 19027 | 2013-11-01 |  |  |  | 2025-11-01
Aircraft-3 | ZL-263-01-1 | AFT GALLEY WIRING - INSTALL | FEAC | GR4 | 0.1 |  |  | 144 M |  |  | 42175 | 19027 | 2013-11-01 |  |  |  | 2025-11-01
Aircraft-3 | ZL-300-02-1 | STABILIZERS AND CONE/REAR FUSELAGE - GVI | INSP | GR1 | 1.5 | 7500 |  | 24 M |  |  | 55242 | 24329 | 2017-03-12 |  | 62742 |  | 2019-03-12
Aircraft-3 | ZL-311-01-1 | AFT FUSELAGE TAIL,SECTION 311/312 - GVI | INSP | GR1 | 1.5 |  |  | 24 M |  |  | 55242 | 24329 | 2017-03-12 |  |  |  | 2019-03-12
Aircraft-3 | ZL-313-01-1 | APU AIR INTAKE AREA, ZONES 313/314 - GVI | INSP | GR1 | 1 |  |  | 24 M |  |  | 55242 | 24329 | 2017-03-12 |  |  |  | 2019-03-12
Aircraft-3 | ZL-315-01-2 | TAIL CONE / APU COMPARTMENT - GVI | INSP | GR1 | 0.5 |  |  | 24 M |  |  | 55242 | 24329 | 2017-03-12 |  |  |  | 2019-03-12
Aircraft-3 | ZL-317-01-1 | TAIL CONE/APU EXHAUST AREA - GVI | INSP | GR1 | 0.5 |  |  | 24 M |  |  | 55242 | 24329 | 2017-03-12 |  |  |  | 2019-03-12
Aircraft-3 | ZL-321-01-1 | DORSAL FIN - GVI | INSP | GR1 | 0.5 |  |  | 144 M |  |  | 42175 | 19027 | 2013-11-01 |  |  |  | 2025-11-01
Aircraft-3 | ZL-322-01-1 | VERTICAL STABILIZER LEADING EDGE - GVI | INSP | GR1 | 0.5 |  |  | 144 M |  |  | 42175 | 19027 | 2013-11-01 |  |  |  | 2025-11-01
Aircraft-3 | ZL-323-01-1 | VERTICAL STABILIZER SPAR BOX - GVI | INSP | GR1 | 1 |  |  | 144 M |  |  | 42175 | 19027 | 2013-11-01 |  |  |  | 2025-11-01
Aircraft-3 | ZL-324-01-1 | VERTICAL STABILIZER TIP - GVI | INSP | GR1 | 0.5 |  |  | 144 M |  |  | 42175 | 19027 | 2013-11-01 |  |  |  | 2025-11-01
Aircraft-3 | ZL-325-01-1 | VERTICAL STABILIZER TRAILING EDGE - GVI | INSP | GR1 | 1 |  |  | 24 M |  |  | 55242 | 24329 | 2017-03-12 |  |  |  | 2019-03-12
Aircraft-3 | ZL-325-02-1 | VERTICAL STABILIZER/TRAILING EDGE - GVI | INSP | GR1 | 1 |  |  | 72 M |  |  | 42175 | 19027 | 2013-11-01 |  |  |  | 2019-11-01
Aircraft-3 | ZL-326-01-1 | RUDDER - GENERAL VISUAL INSPECTION | INSP | GR1 | 1 |  |  | 72 M |  |  | 42175 | 19027 | 2013-11-01 |  |  |  | 2019-11-01
Aircraft-3 | ZL-326-02-1 | RUDDER - GENERAL VISUAL INSPECTION | INSP | GR1 | 1.5 |  |  | 144 M |  |  | 42175 | 19027 | 2013-11-01 |  |  |  | 2025-11-01
Aircraft-3 | ZL-331-01-1 | LEFT THS LEADING EDGE - GVI | INSP | GR1 | 1 |  |  | 72 M |  |  | 42175 | 19027 | 2013-11-01 |  |  |  | 2019-11-01
Aircraft-3 | ZL-331-01-1 | RIGHT THS LEADING EDGE - GVI | INSP | GR1 | 1 |  |  | 72 M |  |  | 42175 | 19027 | 2013-11-01 |  |  |  | 2019-11-01
Aircraft-3 | ZL-332-01-1 | LEFT HORIZONTAL STABILIZER TIP - GVI | INSP | GR1 | 1 |  |  | 144 M |  |  | 42175 | 19027 | 2013-11-01 |  |  |  | 2025-11-01
Aircraft-3 | ZL-332-01-1 | RIGHT HORIZONTAL STABILIZER TIP - GVI | INSP | GR1 | 1 |  |  | 144 M |  |  | 42175 | 19027 | 2013-11-01 |  |  |  | 2025-11-01
Aircraft-3 | ZL-333-01-1 | LEFT THS SPAR BOX SYSTEM - GVI | INSP | GR1 | 1.5 |  |  | 144 M |  |  | 42175 | 19027 | 2013-11-01 |  |  |  | 2025-11-01
Aircraft-3 | ZL-333-01-1 | RIGHT THS SPAR BOX SYSTEM - GVI | INSP | GR1 | 1.5 |  |  | 144 M |  |  | 42175 | 19027 | 2013-11-01 |  |  |  | 2025-11-01
Aircraft-3 | ZL-334-01-1 | LEFT THS TRAILING EDGE - GVI | INSP | GR1 | 1 |  |  | 24 M |  |  | 55242 | 24329 | 2017-03-12 |  |  |  | 2019-03-12
Aircraft-3 | ZL-334-01-1 | RIGHT THS TRAILING EDGE - GVI | INSP | GR1 | 1 |  |  | 24 M |  |  | 55242 | 24329 | 2017-03-12 |  |  |  | 2019-03-12
Aircraft-3 | ZL-334-02-1 | LEFT THS TRAILING EDGE - GVI | INSP | GR1 | 0.5 |  |  | 72 M |  |  | 42175 | 19027 | 2013-11-01 |  |  |  | 2019-11-01
Aircraft-3 | ZL-334-02-1 | RIGHT THS TRAILING EDGE - GVI | INSP | GR1 | 0.5 |  |  | 72 M |  |  | 42175 | 19027 | 2013-11-01 |  |  |  | 2019-11-01
Aircraft-3 | ZL-335-01-1 | LEFT ELEVATOR - GENERAL VISUAL INSPECTION | INSP | GR1 | 1 |  |  | 72 M |  |  | 42175 | 19027 | 2013-11-01 |  |  |  | 2019-11-01
Aircraft-3 | ZL-335-01-1 | RIGHT ELEVATOR - GENERAL VISUAL INSPECTION | INSP | GR1 | 1 |  |  | 72 M |  |  | 42175 | 19027 | 2013-11-01 |  |  |  | 2019-11-01
Aircraft-3 | ZL-400-02-1 | LEFT POWER PLANT NACELL AND PYLON - GVI | INSP | GR1 | 0.2 |  |  | 4 M | A-CHECK |  | 61288 | 26832 | 2018-09-05 |  |  |  | 2019-01-05
Aircraft-3 | ZL-400-02-1 | RIGHT POWER PLANT NACELL AND PYLON - GVI | INSP | GR1 | 0.2 |  |  | 4 M | A-CHECK |  | 61288 | 26832 | 2018-09-05 |  |  |  | 2019-01-05
Aircraft-3 | ZL-411-01-1 | UPPER FORWARD PYLON # 1 - GVI | INSP | GR1 | 0.5 |  |  | 20 M | A-CHECK |  | 61288 | 26832 | 2018-09-05 |  |  |  | 2020-05-05
Aircraft-3 | ZL-411-01-1 | UPPER FORWARD PYLON # 2 - GVI | INSP | GR1 | 0.5 |  |  | 20 M | A-CHECK |  | 61288 | 26832 | 2018-09-05 |  |  |  | 2020-05-05
Aircraft-3 | ZL-415-01-1 | LOWER FORWARD PYLON # 1 - GVI | INSP | GR1 | 0.5 |  |  | 20 M | A-CHECK |  | 61288 | 26832 | 2018-09-05 |  |  |  | 2020-05-05
Aircraft-3 | ZL-415-01-1 | LOWER FORWARD PYLON # 2 - GVI | INSP | GR1 | 0.5 |  |  | 20 M | A-CHECK |  | 61288 | 26832 | 2018-09-05 |  |  |  | 2020-05-05
Aircraft-3 | ZL-433-01-1 | ENGINE 1/ AIR INTAKE COWL SYSTEM - GVI | INSP | GR1 | 0.5 | 24000 |  | 72 M |  |  | 42175 | 19027 | 2013-11-01 |  | 66175 |  | 2019-11-01
Aircraft-3 | ZL-433-01-1 | ENGINE 2/ AIR INTAKE COWL SYSTEM - GVI | INSP | GR1 | 0.5 | 24000 |  | 72 M |  |  | 42175 | 19027 | 2013-11-01 |  | 66175 |  | 2019-11-01
Aircraft-3 | ZL-435-01-1 | ENG 1/FAN AND ACCESSORY GEARBOX - GVI | INSP | GR1 | 0.2 |  |  | 400 D | A-CHECK | A2.26 | 59212 | 25955 | 2018-03-14 |  |  |  | 2019-04-18
Aircraft-3 | ZL-435-01-1 | ENG 2/FAN AND ACCESSORY GEARBOX - GVI | INSP | GR1 | 0.2 |  |  | 400 D | A-CHECK |  | 60605 | 26528 | 2018-07-10 |  |  |  | 2019-08-14
Aircraft-3 | ZL-437-01-1 | ENGINE 1/FAN COWL, ZONES 437/438 - GVI | INSP | GR1 | 0.2 |  |  | 16 M | A-CHECK | A3.26 | 59958 | 26264 | 2018-05-16 |  |  |  | 2019-09-16
Aircraft-3 | ZL-437-01-1 | ENGINE 2/FAN COWL, ZONES 447/448 - GVI | INSP | GR1 | 0.2 |  |  | 16 M | A-CHECK | A3.26 | 59958 | 26264 | 2018-05-16 |  |  |  | 2019-09-16
Aircraft-3 | ZL-451-01-1 | ENG1/LEFT THRUST REVERSER COWL - GVI | INSP | GR1 | 0.5 |  |  | 16 M | A-CHECK |  | 59212 | 25955 | 2018-03-14 |  |  |  | 2019-07-14
Aircraft-3 | ZL-451-01-1 | ENG1/RIGHT THRUST REVERSER COWL - GVI | INSP | GR1 | 0.5 |  |  | 16 M | A-CHECK |  | 61288 | 26832 | 2018-09-05 |  |  |  | 2020-01-05
Aircraft-3 | ZL-451-01-1 | ENG2/LEFT THRUST REVERSER COWL - GVI | INSP | GR1 | 0.5 |  |  | 16 M | A-CHECK | A4.25 | 57784 | 25350 | 2017-10-30 |  |  |  | 2019-02-28
Aircraft-3 | ZL-451-01-1 | ENG2/RIGHT THRUST REVERSER COWL - GVI | INSP | GR1 | 0.5 |  |  | 16 M | A-CHECK | A1.26 | 58441 | 25623 | 2017-12-28 |  |  |  | 2019-04-28
Aircraft-3 | ZL-453-01-1 | ENG 1/ HOT SECTION/ ZONES 453-454 - GVI | INSP | GR1 | 0.2 |  |  | 400 D | A-CHECK | A2.26 | 59212 | 25955 | 2018-03-14 |  |  |  | 2019-04-18
Aircraft-3 | ZL-453-01-1 | ENG 2/ HOT SECTION/ ZONES 463-464 - GVI | INSP | GR1 | 0.2 |  |  | 400 D | A-CHECK |  | 60605 | 26528 | 2018-07-10 |  |  |  | 2019-08-14
Aircraft-3 | ZL-471-01-1 | PYLON 1 LEADING EDGE/LOWER FAIRING - GVI | INSP | GR1 | 1.5 |  |  | 24 M |  |  | 55242 | 24329 | 2017-03-12 |  |  |  | 2019-03-12
Aircraft-3 | ZL-471-01-1 | PYLON 2 LEADING EDGE/LOWER FAIRING - GVI | INSP | GR1 | 1.5 |  |  | 24 M |  |  | 55242 | 24329 | 2017-03-12 |  |  |  | 2019-03-12
Aircraft-3 | ZL-500-02-1 | LEFT WING LOWER SURFACE - GVI | INSP | GR1 | 2.5 | 7500 |  | 24 M |  |  | 55242 | 24329 | 2017-03-12 |  | 62742 |  | 2019-03-12
Aircraft-3 | ZL-500-02-1 | RIGHT WING LOWER SURFACE - GVI | INSP | GR1 | 2.5 | 7500 |  | 24 M |  |  | 55242 | 24329 | 2017-03-12 |  | 62742 |  | 2019-03-12
Aircraft-3 | ZL-500-03-1 | LEFT WING UPPER SURFACE - GVI | INSP | GR1 | 1.5 |  |  | 48 M |  |  | 55242 | 24329 | 2017-03-12 |  |  |  | 2021-03-12
Aircraft-3 | ZL-500-03-1 | RIGHT WING UPPER SURFACE - GVI | INSP | GR1 | 1.5 |  |  | 48 M |  |  | 55242 | 24329 | 2017-03-12 |  |  |  | 2021-03-12
Aircraft-3 | ZL-521-01-1 | LEFT WING, INB FIXED LEADING EDGE - GVI | INSP | GR1 | 1 |  |  | 24 M |  |  | 55242 | 24329 | 2017-03-12 |  |  |  | 2019-03-12
Aircraft-3 | ZL-521-01-1 | RIGHT WING, INB FIXED LEADING EDGE - GVI | INSP | GR1 | 1 |  |  | 24 M |  |  | 55242 | 24329 | 2017-03-12 |  |  |  | 2019-03-12
Aircraft-3 | ZL-522-01-1 | LEFT WING OUT FIXED LEADING EDGE - GVI | INSP | GR1 | 1.5 |  |  | 24 M |  |  | 55242 | 24329 | 2017-03-12 |  |  |  | 2019-03-12
Aircraft-3 | ZL-522-01-1 | RIGHT WING OUT FIXED LEADING EDGE - GVI | INSP | GR1 | 1.5 |  |  | 24 M |  |  | 55242 | 24329 | 2017-03-12 |  |  |  | 2019-03-12
Aircraft-3 | ZL-531-01-1 | LEFT FLAP TRACK 2 AND FAIRING - GVI | INSP | GR1 | 0.5 |  |  | 24 M |  |  | 55242 | 24329 | 2017-03-12 |  |  |  | 2019-03-12
Aircraft-3 | ZL-531-01-1 | RIGHT FLAP TRACK 2 AND FAIRING - GVI | INSP | GR1 | 0.5 |  |  | 24 M |  |  | 55242 | 24329 | 2017-03-12 |  |  |  | 2019-03-12
Aircraft-3 | ZL-531-02-2 | LEFT FLAP TRACK 2 AND FAIRING - GVI | INSP | GR1 | 0.5 |  |  | 72 M |  |  | 42175 | 19027 | 2013-11-01 |  |  |  | 2019-11-01
Aircraft-3 | ZL-531-02-2 | RIGHT FLAP TRACK 2 AND FAIRING - GVI | INSP | GR1 | 0.5 |  |  | 72 M |  |  | 42175 | 19027 | 2013-11-01 |  |  |  | 2019-11-01
Aircraft-3 | ZL-532-01-1 | LEFT FLAP TRACK 3 AND FAIRING - GVI | INSP | GR1 | 0.5 |  |  | 24 M |  |  | 55242 | 24329 | 2017-03-12 |  |  |  | 2019-03-12
Aircraft-3 | ZL-532-01-1 | RIGHT FLAP TRACK 3 AND FAIRING - GVI | INSP | GR1 | 0.5 |  |  | 24 M |  |  | 55242 | 24329 | 2017-03-12 |  |  |  | 2019-03-12
Aircraft-3 | ZL-532-02-2 | LEFT FLAP TRACK 3 AND FAIRING - GVI | INSP | GR1 | 0.5 |  |  | 72 M |  |  | 42175 | 19027 | 2013-11-01 |  |  |  | 2019-11-01
Aircraft-3 | ZL-532-02-2 | RIGHT FLAP TRACK 3 AND FAIRING - GVI | INSP | GR1 | 0.5 |  |  | 72 M |  |  | 42175 | 19027 | 2013-11-01 |  |  |  | 2019-11-01
Aircraft-3 | ZL-533-01-1 | LEFT FLAP TRACK 4 AND FAIRING - GVI | INSP | GR1 | 0.5 |  |  | 24 M |  |  | 55242 | 24329 | 2017-03-12 |  |  |  | 2019-03-12
Aircraft-3 | ZL-533-01-1 | RIGHT FLAP TRACK 4 AND FAIRING - GVI | INSP | GR1 | 0.5 |  |  | 24 M |  |  | 55242 | 24329 | 2017-03-12 |  |  |  | 2019-03-12
Aircraft-3 | ZL-533-02-2 | LEFT FLAP TRACK 4 AND FAIRING - GVI | INSP | GR1 | 0.5 |  |  | 72 M |  |  | 42175 | 19027 | 2013-11-01 |  |  |  | 2019-11-01
Aircraft-3 | ZL-533-02-2 | RIGHT FLAP TRACK 4 AND FAIRING - GVI | INSP | GR1 | 0.5 |  |  | 72 M |  |  | 42175 | 19027 | 2013-11-01 |  |  |  | 2019-11-01
Aircraft-3 | ZL-534-01-2 | LEFT WING TIP - GENERAL VISUAL INSPECTION | INSP | GR1 | 0.5 |  |  | 72 M |  |  | 42175 | 19027 | 2013-11-01 |  |  |  | 2019-11-01
Aircraft-3 | ZL-534-01-2 | RIGHT WING TIP - GENERAL VISUAL INSPECTION | INSP | GR1 | 0.5 |  |  | 72 M |  |  | 42175 | 19027 | 2013-11-01 |  |  |  | 2019-11-01
Aircraft-3 | ZL-535-01-2 | FLAP TAB HINGE AND FAIRING NO.1A - GVI | INSP | GR1 | 0.5 |  |  | 24 M |  |  | 55242 | 24329 | 2017-03-12 |  |  |  | 2019-03-12
Aircraft-3 | ZL-535-01-2 | FLAP TAB HINGE AND FAIRING NO.1A - GVI | INSP | GR1 | 0.5 |  |  | 24 M |  |  | 55242 | 24329 | 2017-03-12 |  |  |  | 2019-03-12
Aircraft-3 | ZL-536-01-1 | LEFT FLAP TAB HINGE FAIRING 1B - GVI | INSP | GR1 | 0.5 |  |  | 24 M |  |  | 55242 | 24329 | 2017-03-12 |  |  |  | 2019-03-12
Aircraft-3 | ZL-536-01-1 | RIGHT FLAP TAB HINGE FAIRING 1B - GVI | INSP | GR1 | 0.5 |  |  | 24 M |  |  | 55242 | 24329 | 2017-03-12 |  |  |  | 2019-03-12
Aircraft-3 | ZL-537-01-2 | FLAP TAB HINGE AND FAIRING NO.3A - GVI | INSP | GR1 | 0.5 |  |  | 24 M |  |  | 55242 | 24329 | 2017-03-12 |  |  |  | 2019-03-12
Aircraft-3 | ZL-537-01-2 | FLAP TAB HINGE AND FAIRING NO.3A - GVI | INSP | GR1 | 0.5 |  |  | 24 M |  |  | 55242 | 24329 | 2017-03-12 |  |  |  | 2019-03-12
Aircraft-3 | ZL-538-01-2 | FLAP TAB HINGE AND FAIRING NO.3B - GVI | INSP | GR1 | 0.5 |  |  | 24 M |  |  | 55242 | 24329 | 2017-03-12 |  |  |  | 2019-03-12
Aircraft-3 | ZL-538-01-2 | FLAP TAB HINGE AND FAIRING NO.3B - GVI | INSP | GR1 | 0.5 |  |  | 24 M |  |  | 55242 | 24329 | 2017-03-12 |  |  |  | 2019-03-12
Aircraft-3 | ZL-539-01-2 | FLAP TAB HINGE AND FAIRING NO.3C - GVI | INSP | GR1 | 0.5 |  |  | 24 M |  |  | 55242 | 24329 | 2017-03-12 |  |  |  | 2019-03-12
Aircraft-3 | ZL-539-01-2 | FLAP TAB HINGE AND FAIRING NO.3C - GVI | INSP | GR1 | 0.5 |  |  | 24 M |  |  | 55242 | 24329 | 2017-03-12 |  |  |  | 2019-03-12
Aircraft-3 | ZL-540-01-2 | LEFT WING FUEL TANK - GVI | INSP | GR1 | 2 |  |  | 72 M |  |  | 42175 | 19027 | 2013-11-01 |  |  |  | 2019-11-01
Aircraft-3 | ZL-540-01-2 | RIGHT WING FUEL TANK - GVI | INSP | GR1 | 2 |  |  | 72 M |  |  | 42175 | 19027 | 2013-11-01 |  |  |  | 2019-11-01
Aircraft-3 | ZL-540-02-2 | LEFT WING FUEL TANK - GVI | INSP | GR1 | 2.5 |  |  | 144 M |  |  | 42175 | 19027 | 2013-11-01 |  |  |  | 2025-11-01
Aircraft-3 | ZL-540-02-2 | RIGHT WING FUEL TANK - GVI | INSP | GR1 | 2.5 |  |  | 144 M |  |  | 42175 | 19027 | 2013-11-01 |  |  |  | 2025-11-01
Aircraft-3 | ZL-550-01-1 | LEFT WING VENT SURGE TANK - GVI | INSP | GR1 | 0.5 |  |  | 144 M |  |  | 42175 | 19027 | 2013-11-01 |  |  |  | 2025-11-01
Aircraft-3 | ZL-550-01-1 | RIGHT WING VENT SURGE TANK - GVI | INSP | GR1 | 0.5 |  |  | 144 M |  |  | 42175 | 19027 | 2013-11-01 |  |  |  | 2025-11-01
Aircraft-3 | ZL-560-01-1 | LEFT WING OUTBOARD DRY BAY - GVI | INSP | GR1 | 0.5 |  |  | 144 M |  |  | 42175 | 19027 | 2013-11-01 |  |  |  | 2025-11-01
Aircraft-3 | ZL-560-01-1 | RIGHT WING OUTBOARD DRY BAY - GVI | INSP | GR1 | 0.5 |  |  | 144 M |  |  | 42175 | 19027 | 2013-11-01 |  |  |  | 2025-11-01
Aircraft-3 | ZL-571-02-1 | LEFT MAIN LANDING GEAR BAY - GVI | INSP | GR1 | 0.5 |  |  | 48 M |  |  | 55242 | 24329 | 2017-03-12 |  |  |  | 2021-03-12
Aircraft-3 | ZL-571-02-1 | RIGHT MAIN LANDING GEAR BAY - GVI | INSP | GR1 | 0.5 |  |  | 48 M |  |  | 55242 | 24329 | 2017-03-12 |  |  |  | 2021-03-12
Aircraft-3 | ZL-572-01-2 | LEFT OUTER WING SHROUD BOX - GVI | INSP | GR1 | 0.5 |  |  | 48 M |  |  | 55242 | 24329 | 2017-03-12 |  |  |  | 2021-03-12
Aircraft-3 | ZL-572-01-2 | RIGHT OUTER WING SHROUD BOX - GVI | INSP | GR1 | 0.5 |  |  | 48 M |  |  | 55242 | 24329 | 2017-03-12 |  |  |  | 2021-03-12
Aircraft-3 | ZL-573-01-1 | LEFT WING, INB FIXED TRAILING EDGE - GVI | INSP | GR1 | 0.5 |  |  | 24 M |  |  | 55242 | 24329 | 2017-03-12 |  |  |  | 2019-03-12
Aircraft-3 | ZL-573-01-1 | RIGHT WING, INB FIXED TRAILING EDGE - GVI | INSP | GR1 | 0.5 |  |  | 24 M |  |  | 55242 | 24329 | 2017-03-12 |  |  |  | 2019-03-12
Aircraft-3 | ZL-574-01-1 | LEFT OUTER WING FALSE SPAR BOX - GVI | INSP | GR1 | 0.5 |  |  | 24 M |  |  | 55242 | 24329 | 2017-03-12 |  |  |  | 2019-03-12
Aircraft-3 | ZL-574-01-1 | RIGHT OUTER WING FALSE SPARBOX - GVI | INSP | GR1 | 0.5 |  |  | 24 M |  |  | 55242 | 24329 | 2017-03-12 |  |  |  | 2019-03-12
Aircraft-3 | ZL-575-01-1 | LEFT WING OUT FIXED TRAILING EDGE - GVI | INSP | GR1 | 1.5 |  |  | 24 M |  |  | 55242 | 24329 | 2017-03-12 |  |  |  | 2019-03-12
Aircraft-3 | ZL-575-01-1 | RIGHT WING OUT FIXED TRAILING EDGE - GVI | INSP | GR1 | 1.5 |  |  | 24 M |  |  | 55242 | 24329 | 2017-03-12 |  |  |  | 2019-03-12
Aircraft-3 | ZL-590-01-1 | LEFT WING/AILERONS SYSTEM - GVI | INSP | GR1 | 0.5 |  |  | 48 M |  |  | 55242 | 24329 | 2017-03-12 |  |  |  | 2021-03-12
Aircraft-3 | ZL-590-01-1 | RIGHT WING/AILERONS SYSTEM - GVI | INSP | GR1 | 0.5 |  |  | 48 M |  |  | 55242 | 24329 | 2017-03-12 |  |  |  | 2021-03-12
Aircraft-3 | ZL-711-01-1 | NOSE GEAR AND NOSE GEAR DOORS - GVI | INSP | GR1 | 0.2 |  |  | 4 M | A-CHECK |  | 61288 | 26832 | 2018-09-05 |  |  |  | 2019-01-05
Aircraft-3 | ZL-731-01-1 | LEFT MAIN LANDING GEAR - GVI | INSP | GR1 | 0.2 |  |  | 100 D | A-CHECK |  | 61288 | 26832 | 2018-09-05 |  |  |  | 2018-12-14
Aircraft-3 | ZL-731-01-1 | RIGHT MAIN LANDING GEAR - GVI | INSP | GR1 | 0.2 |  |  | 100 D | A-CHECK |  | 61288 | 26832 | 2018-09-05 |  |  |  | 2018-12-14
Aircraft-3 | ZL-732-01-1 | LEFT MLG CYLINDER DOOR - GVI | INSP | GR1 | 0.2 |  |  | 4 M | A-CHECK |  | 61288 | 26832 | 2018-09-05 |  |  |  | 2019-01-05
Aircraft-3 | ZL-732-01-1 | RIGHT MLG CYLINDER DOOR - GVI | INSP | GR1 | 0.2 |  |  | 4 M | A-CHECK |  | 61288 | 26832 | 2018-09-05 |  |  |  | 2019-01-05
Aircraft-3 | ZL-733-01-1 | LEFT MLG SECONDARY DOOR - GVI | INSP | GR1 | 0.2 |  |  | 4 M | A-CHECK |  | 61288 | 26832 | 2018-09-05 |  |  |  | 2019-01-05
Aircraft-3 | ZL-733-01-1 | RIGHT MLG SECONDARY DOOR - GVI | INSP | GR1 | 0.2 |  |  | 4 M | A-CHECK |  | 61288 | 26832 | 2018-09-05 |  |  |  | 2019-01-05
Aircraft-3 | ZL-734-01-1 | LEFT MLG MAIN DOOR - GVI | INSP | GR1 | 0.2 |  |  | 4 M | A-CHECK |  | 61288 | 26832 | 2018-09-05 |  |  |  | 2019-01-05
Aircraft-3 | ZL-734-01-1 | RIGHT MLG MAIN DOOR - GVI | INSP | GR1 | 0.2 |  |  | 4 M | A-CHECK |  | 61288 | 26832 | 2018-09-05 |  |  |  | 2019-01-05
Aircraft-3 | ZL-811-01-1 | FWD AVIONICS COMPARTMENT DOOR - GVI | INSP | GR2 | 0.5 |  |  | 24 M |  |  | 55242 | 24329 | 2017-03-12 |  |  |  | 2019-03-12
Aircraft-3 | ZL-811-02-1 | FWD AVIONICS COMPARTMENT DOOR - GVI | INSP | GR2 | 0.5 |  |  | 144 M |  |  | 42175 | 19027 | 2013-11-01 |  |  |  | 2025-11-01
Aircraft-3 | ZL-812-01-1 | LATERAL AVIONICS COMPARTMENT DOOR - GVI | INSP | GR2 | 0.5 |  |  | 24 M |  |  | 55242 | 24329 | 2017-03-12 |  |  |  | 2019-03-12
Aircraft-3 | ZL-812-01-1 | LATERAL AVIONICS COMPARTMENT DOOR - GVI | INSP | GR2 | 0.5 |  |  | 24 M |  |  | 55242 | 24329 | 2017-03-12 |  |  |  | 2019-03-12
Aircraft-3 | ZL-812-02-1 | LATERAL AVIONICS COMPARTMENT DOOR - GVI | INSP | GR2 | 0.5 |  |  | 144 M |  |  | 42175 | 19027 | 2013-11-01 |  |  |  | 2025-11-01
Aircraft-3 | ZL-812-02-1 | LATERAL AVIONICS COMPARTMENT DOOR - GVI | INSP | GR2 | 0.5 |  |  | 144 M |  |  | 42175 | 19027 | 2013-11-01 |  |  |  | 2025-11-01
Aircraft-3 | ZL-824-01-1 | REAR AVIONICS COMPARTMENT DOOR - GVI | INSP | GR2 | 0.5 |  |  | 24 M |  |  | 55242 | 24329 | 2017-03-12 |  |  |  | 2019-03-12
Aircraft-3 | ZL-824-02-1 | REAR AVIONICS COMPARTMENT DOOR - GVI | INSP | GR2 | 0.5 |  |  | 144 M |  |  | 42175 | 19027 | 2013-11-01 |  |  |  | 2025-11-01
Aircraft-3 | ZL-825-01-1 | FWD CARGO COMPARTMENT DOOR - GVI | INSP | GR2 | 0.2 |  |  | 4 M | A-CHECK |  | 61288 | 26832 | 2018-09-05 |  |  |  | 2019-01-05
Aircraft-3 | ZL-825-02-1 | FWD CARGO COMPARTMENT DOOR - GVI | INSP | GR2 | 1 |  |  | 144 M |  |  | 42175 | 19027 | 2013-11-01 |  |  |  | 2025-11-01
Aircraft-3 | ZL-826-01-1 | AFT CARGO COMPARTMENT DOOR - GVI | INSP | GR2 | 0.2 |  |  | 4 M | A-CHECK |  | 61288 | 26832 | 2018-09-05 |  |  |  | 2019-01-05
Aircraft-3 | ZL-826-02-1 | AFT CARGO COMPARTMENT DOOR - GVI | INSP | GR2 | 2 |  |  | 144 M |  |  | 42175 | 19027 | 2013-11-01 |  |  |  | 2025-11-01
Aircraft-3 | ZL-827-01-1 | BULK CARGO COMPARTMENT DOOR - GVI | INSP | GR2 | 0.2 |  |  | 4 M | A-CHECK |  | 61288 | 26832 | 2018-09-05 |  |  |  | 2019-01-05
Aircraft-3 | ZL-827-02-1 | BULK CARGO COMPARTMENT DOOR - GVI | INSP | GR2 | 1.5 |  |  | 144 M |  |  | 42175 | 19027 | 2013-11-01 |  |  |  | 2025-11-01
Aircraft-3 | ZL-831-01-1 | LEFT FWD PAX/CREW DOOR AND DOORSTOPS - GVI | INSP | GR2 | 0.2 |  |  | 4 M | A-CHECK |  | 61288 | 26832 | 2018-09-05 |  |  |  | 2019-01-05
Aircraft-3 | ZL-831-01-1 | LEFT AFT PAX/CREW DOOR AND DOOR STOPS -GVI | INSP | GR2 | 0.2 |  |  | 4 M | A-CHECK |  | 61288 | 26832 | 2018-09-05 |  |  |  | 2019-01-05
Aircraft-3 | ZL-831-01-1 | RIGHT FWD PAX/CREW DOOR AND DOOR STOPS-GVI | INSP | GR2 | 0.2 |  |  | 4 M | A-CHECK |  | 61288 | 26832 | 2018-09-05 |  |  |  | 2019-01-05
Aircraft-3 | ZL-831-01-1 | RIGHT AFT PAX/CREW DOOR AND DOOR STOPS-GVI | INSP | GR2 | 0.2 |  |  | 4 M | A-CHECK |  | 61288 | 26832 | 2018-09-05 |  |  |  | 2019-01-05
Aircraft-3 | ZL-831-02-1 | LEFT FWD PASSENGER/CREW DOOR - GVI | INSP | GR2 | 0.5 |  |  | 144 M |  |  | 42175 | 19027 | 2013-11-01 |  |  |  | 2025-11-01
Aircraft-3 | ZL-831-02-1 | LEFT AFT PASSENGER/CREW DOOR - GVI | INSP | GR2 | 0.5 |  |  | 144 M |  |  | 42175 | 19027 | 2013-11-01 |  |  |  | 2025-11-01
Aircraft-3 | ZL-831-02-1 | RIGHT FWD PASSENGER/CREW DOOR - GVI | INSP | GR2 | 0.5 |  |  | 144 M |  |  | 42175 | 19027 | 2013-11-01 |  |  |  | 2025-11-01
Aircraft-3 | ZL-831-02-1 | RIGHT AFT PASSENGER/CREW DOOR - GVI | INSP | GR2 | 0.5 |  |  | 144 M |  |  | 42175 | 19027 | 2013-11-01 |  |  |  | 2025-11-01
Aircraft-3 | ZL-833-02-2 | LH FWD EMERGENCY EXITS - GVI | INSP | GR2 | 0.5 |  |  | 72 M |  |  | 42175 | 19027 | 2013-11-01 |  |  |  | 2019-11-01
Aircraft-3 | ZL-833-02-2 | LH AFT EMERGENCY EXITS - GVI | INSP | GR2 | 0.5 |  |  | 72 M |  |  | 42175 | 19027 | 2013-11-01 |  |  |  | 2019-11-01
Aircraft-3 | ZL-833-02-2 | RH FWD EMERGENCY EXITS - GVI | INSP | GR2 | 0.5 |  |  | 72 M |  |  | 42175 | 19027 | 2013-11-01 |  |  |  | 2019-11-01
Aircraft-3 | ZL-833-02-2 | RH AFT EMERGENCY EXITS - GVI | INSP | GR2 | 0.5 |  |  | 72 M |  |  | 42175 | 19027 | 2013-11-01 |  |  |  | 2019-11-01
Aircraft-3 | ZL-833-03-1 | FWD EMERGENCY EXITS 833/843 - GVI | INSP | GR2 | 0.5 |  |  | 4 M | A-CHECK |  | 61288 | 26832 | 2018-09-05 |  |  |  | 2019-01-05
Aircraft-3 | ZL-833-03-1 | AFT EMERGENCY EXITS 834/844 - GVI | INSP | GR2 | 0.5 |  |  | 4 M | A-CHECK |  | 61288 | 26832 | 2018-09-05 |  |  |  | 2019-01-05
Aircraft-3 | ZL-833-04-1 | LEFT FWD EMERGENCY EXIT - GVI | INSP | GR2 | 0.5 |  |  | 24 M |  |  | 55242 | 24329 | 2017-03-12 |  |  |  | 2019-03-12
Aircraft-3 | ZL-833-04-1 | LEFT AFT EMERGENCY EXIT - GVI | INSP | GR2 | 0.5 |  |  | 24 M |  |  | 55242 | 24329 | 2017-03-12 |  |  |  | 2019-03-12
Aircraft-3 | ZL-833-04-1 | RIGHT FWD EMERGENCY EXIT - GVI | INSP | GR2 | 0.5 |  |  | 24 M |  |  | 55242 | 24329 | 2017-03-12 |  |  |  | 2019-03-12
Aircraft-3 | ZL-833-04-1 | RIGHT AFT EMERGENCY EXIT - GVI | INSP | GR2 | 0.5 |  |  | 24 M |  |  | 55242 | 24329 | 2017-03-12 |  |  |  | 2019-03-12
Aircraft-3 | 202800-TP-1 | ELECTRICAL ROUTING SYST/BONDING LEADS - DI | INSP | GR1 | 2.5 |  |  | 24 M |  |  | 55242 | 24329 | 2017-03-12 |  |  |  | 2019-03-12
Aircraft-3 | 202800-TP-1 | ELECTRICAL ROUTING SYST/BONDING LEADS - DI | INSP | GR1 | 2.5 |  |  | 24 M |  |  | 55242 | 24329 | 2017-03-12 |  |  |  | 2019-03-12
Aircraft-3 | 202800-TP-1 | ELECTRICAL ROUTING SYST/BONDING LEADS - DI | INSP | GR1 | 2.5 |  |  | 24 M |  |  | 55242 | 24329 | 2017-03-12 |  |  |  | 2019-03-12
Aircraft-3 | 202800-TP-1 | ELECTRICAL ROUTING SYST/BONDING LEADS - DI | INSP | GR1 | 2.5 |  |  | 24 M |  |  | 55242 | 24329 | 2017-03-12 |  |  |  | 2019-03-12
Aircraft-3 | 202800-TP-1 | ELECTRICAL ROUTING SYST/BONDING LEADS - DI | INSP | GR2 | 2.5 |  |  | 24 M |  |  | 55242 | 24329 | 2017-03-12 |  |  |  | 2019-03-12
Aircraft-3 | 212600-TP-1 | AVIONICS EQUIPMENT VENTILATION DUCTS - DI | INSP | GR2 | 0.5 | 24000 |  |  |  |  | 42175 | 19027 | 2013-11-01 |  | 66175
Aircraft-3 | 215242-TP-1 | INJECTOR / WATER - GVI | INSP | GR2 | 1 | 24000 |  |  |  |  | 55242 | 24329 | 2017-03-12 |  | 79242
Aircraft-3 | 215242-TP-1 | INJECTOR / WATER - GVI | INSP | GR2 | 1 | 24000 |  |  |  |  | 55242 | 24329 | 2017-03-12 |  | 79242
Aircraft-3 | 216000-TP-2 | TRIM AIR PR REGULATING VALVE FILTER - R/I | LUB | GR2 | 3 | 12000 |  |  |  | A3.26 | 59958 | 26264 | 2018-05-16 |  | 71958
Aircraft-3 | 216000-TP-2 | TRIM AIR PR REGULATING VALVE FILTER - L/CK | TEST | GR2 | 0.2 | 12000 |  |  |  | A3.26 | 59958 | 26264 | 2018-05-16 |  | 71958
Aircraft-3 | 216000-TP-2 | COCKPIT / CABIN TEMPERATURE CONTROL - F/C | TEST | GR2 | 1 | 12000 |  |  |  | A3.26 | 59958 | 26264 | 2018-05-16 |  | 71958
Aircraft-3 | 227000-TP-1 | FLIGHT MANAGEMENT SYSTEM (FMS) - CHECK | INSP | GR4 | 0.2 | 750 | 750 | 4 M | A-CHECK | C10.1 | 61288 | 26832 | 2018-09-05 | C11.1 | 62038 | 27582 | 2019-01-05
Aircraft-3 | 237100-TP-1 | COCKPIT/VOICE RECORDER SYST/BULK ERASE-F/C | TEST | GR4 | 0.2 | 1500 |  |  | A-CHECK |  | 61288 | 26832 | 2018-09-05 |  | 62788
Aircraft-3 | 240004-TP-1 | LEFT WING ELECTRICAL ROUTING - SVC | LUB | GR4 | 1.5 |  |  | 36 M |  |  | 55242 | 24329 | 2017-03-12 |  |  |  | 2020-03-12
Aircraft-3 | 240004-TP-1 | RIGHT WING ELECTRICAL ROUTING - SVC | LUB | GR4 | 1.5 |  |  | 36 M |  |  | 55242 | 24329 | 2017-03-12 |  |  |  | 2020-03-12
Aircraft-3 | 240005-TP-1 | LEFT WING ELECTRICAL ROUTING - SVC | LUB | GR4 | 1.5 |  |  | 36 M |  |  | 55242 | 24329 | 2017-03-12 |  |  |  | 2020-03-12
Aircraft-3 | 240005-TP-1 | RIGHT WING ELECTRICAL ROUTING - SVC | LUB | GR4 | 1.5 |  |  | 36 M |  |  | 55242 | 24329 | 2017-03-12 |  |  |  | 2020-03-12
Aircraft-3 | 240006-TP-1 | LEFT MLG BAY ELECTRICAL ROUTING - SVC | LUB | GR4 | 1.5 |  |  | 36 M |  |  | 55242 | 24329 | 2017-03-12 |  |  |  | 2020-03-12
Aircraft-3 | 240006-TP-1 | RIGHT MLG BAY ELECTRICAL ROUTING - SVC | LUB | GR4 | 1.5 |  |  | 36 M |  |  | 55242 | 24329 | 2017-03-12 |  |  |  | 2020-03-12
Aircraft-3 | 240007-TP-1 | LEFT WING ELECTRICAL ROUTING - SVC | LUB | GR4 | 1 |  |  | 36 M |  |  | 55242 | 24329 | 2017-03-12 |  |  |  | 2020-03-12
Aircraft-3 | 240007-TP-1 | RIGHT WING ELECTRICAL ROUTING - SVC | LUB | GR4 | 1 |  |  | 36 M |  |  | 55242 | 24329 | 2017-03-12 |  |  |  | 2020-03-12
Aircraft-3 | 240008-TP-1 | LEFT WING ELECTRICAL ROUTING - SVC | LUB | GR4 | 1 |  |  | 36 M |  |  | 55242 | 24329 | 2017-03-12 |  |  |  | 2020-03-12
Aircraft-3 | 240008-TP-1 | RIGHT WING ELECTRICAL ROUTING - SVC | LUB | GR4 | 1 |  |  | 36 M |  |  | 55242 | 24329 | 2017-03-12 |  |  |  | 2020-03-12
Aircraft-3 | 240009-TP-1 | LEFT WING ELECTRICAL ROUTING - SVC | LUB | GR4 | 1.5 |  |  | 72 M |  |  | 42175 | 19027 | 2013-11-01 |  |  |  | 2019-11-01
Aircraft-3 | 240009-TP-1 | RIGHT WING ELECTRICAL ROUTING - SVC | LUB | GR4 | 1.5 |  |  | 72 M |  |  | 42175 | 19027 | 2013-11-01 |  |  |  | 2019-11-01
Aircraft-3 | 240010-TP-1 | ELECTRICAL CONDUITS END FITTINGS - SVC | LUB | GR4 | 1 |  |  | 144 M |  |  | 42175 | 19027 | 2013-11-01 |  |  |  | 2025-11-01
Aircraft-3 | 240010-TP-1 | ELECTRICAL CONDUITS END FITTINGS - SVC | LUB | GR4 | 1 |  |  | 144 M |  |  | 42175 | 19027 | 2013-11-01 |  |  |  | 2025-11-01
Aircraft-3 | 240011-TP-1 | ELECTRICAL ROUTING SYSTEM - SERVICE | LUB | GR4 | 1.5 |  |  | 72 M |  |  | 42175 | 19027 | 2013-11-01 |  |  |  | 2019-11-01
Aircraft-3 | 240012-TP-1 | ELECT.ROUTING/FITTINGS/ZONES 311/312 - SVC | LUB | GR4 | 1 |  |  | 36 M |  |  | 55242 | 24329 | 2017-03-12 |  |  |  | 2020-03-12
Aircraft-3 | 240013-TP-1 | VERTICAL STABILIZ.ELECTRICAL ROUTING - SVC | LUB | GR4 | 2 |  |  | 36 M |  |  | 55242 | 24329 | 2017-03-12 |  |  |  | 2020-03-12
Aircraft-3 | 240015-TP-1 | ELECTRICAL CONDUITS END FITTINGS - SVC | LUB | GR4 | 1.5 |  |  | 144 M |  |  | 42175 | 19027 | 2013-11-01 |  |  |  | 2025-11-01
Aircraft-3 | 240016-TP-1 | LEFT THS ELECTRICAL ROUTING - SVC | LUB | GR4 | 1 |  |  | 36 M |  |  | 55242 | 24329 | 2017-03-12 |  |  |  | 2020-03-12
Aircraft-3 | 240016-TP-1 | RIGHT THS ELECTRICAL ROUTING - SVC | LUB | GR4 | 1 |  |  | 36 M |  |  | 55242 | 24329 | 2017-03-12 |  |  |  | 2020-03-12
Aircraft-3 | 240017-TP-1 | CIRCUIT BREAKERS - OPERATIONAL CHECK | INSP | GR4 | 1 |  |  | 36 M |  |  | 55242 | 24329 | 2017-03-12 |  |  |  | 2020-03-12
Aircraft-3 | 251000-TP-2 | A/C DOCUMENTATION AT ARRIVAL - CHECK | INSP | GR2 | 0.2 | 750 | 750 | 4 M | A-CHECK |  | 61288 | 26832 | 2018-09-05 |  | 62038 | 27582 | 2019-01-05
Aircraft-3 | 251000-TP-2 | A/C DOCUMENTATION BEFORE DELIVERY - CHECK | FEAC | GR2 | 0.2 | 750 | 750 | 4 M | A-CHECK |  | 61288 | 26832 | 2018-09-05 |  | 62038 | 27582 | 2019-01-05
Aircraft-3 | 251100-TP-1 | FLIGHT COMPARTMENT SEATS - GVI | INSP | ICH | 0.6 | 750 | 750 | 4 M | A-CHECK |  | 61288 | 26832 | 2018-09-05 |  | 62038 | 27582 | 2019-01-05
Aircraft-3 | 251100-TP-5 | FLIGHT COMPARTMENT SYSTEM - GVI | INSP | ICH | 0.6 | 750 | 750 | 4 M | A-CHECK |  | 61288 | 26832 | 2018-09-05 |  | 62038 | 27582 | 2019-01-05
Aircraft-3 | 252331-TP-1 | NECESSARY PROCEDURES TO INSP. - REMOVE | ABAC | ICH | 3 |  |  | 36 M |  |  | 55242 | 24329 | 2017-03-12 |  |  |  | 2020-03-12
Aircraft-3 | 252331-TP-1 | FWD 'PAX' CABIN LOWER SIDEWALL PANELS - DI | INSP | GR2 | 1.5 |  |  | 36 M |  |  | 55242 | 24329 | 2017-03-12 |  |  |  | 2020-03-12
Aircraft-3 | 252331-TP-1 | FWD 'PAX' CABIN LOWER SIDEWALL PANELS - DI | INSP | ICH | 0.5 |  |  | 36 M |  |  | 55242 | 24329 | 2017-03-12 |  |  |  | 2020-03-12
Aircraft-3 | 252331-TP-1 | FINAL CONFIGURATION AFTER INSP. - INSTALL | FEAC | GR2 | 0.5 |  |  | 36 M |  |  | 55242 | 24329 | 2017-03-12 |  |  |  | 2020-03-12
Aircraft-3 | 252331-TP-1 | FINAL CONFIGURATION AFTER INSP. - INSTALL | FEAC | ICH | 1.5 |  |  | 36 M |  |  | 55242 | 24329 | 2017-03-12 |  |  |  | 2020-03-12
Aircraft-3 | 252331-TP-1 | NECESSARY PROCEDURES TO INSP. - REMOVE | ABAC | ICH | 3 |  |  | 36 M |  |  | 55242 | 24329 | 2017-03-12 |  |  |  | 2020-03-12
Aircraft-3 | 252331-TP-1 | MID 'PAX' CABIN LOWER SIDEWALL PANELS - DI | INSP | GR2 | 1.5 |  |  | 36 M |  |  | 55242 | 24329 | 2017-03-12 |  |  |  | 2020-03-12
Aircraft-3 | 252331-TP-1 | MID 'PAX' CABIN LOWER SIDEWALL PANELS - DI | INSP | ICH | 0.5 |  |  | 36 M |  |  | 55242 | 24329 | 2017-03-12 |  |  |  | 2020-03-12
Aircraft-3 | 252331-TP-1 | FINAL CONFIGURATION AFTER INSP. - INSTALL | FEAC | GR2 | 0.5 |  |  | 36 M |  |  | 55242 | 24329 | 2017-03-12 |  |  |  | 2020-03-12
Aircraft-3 | 252331-TP-1 | FINAL CONFIGURATION AFTER INSP. - INSTALL | FEAC | ICH | 1.5 |  |  | 36 M |  |  | 55242 | 24329 | 2017-03-12 |  |  |  | 2020-03-12
Aircraft-3 | 252331-TP-1 | NECESSARY PROCEDURES TO INSP. - REMOVE | ABAC | ICH | 3 |  |  | 36 M |  |  | 55242 | 24329 | 2017-03-12 |  |  |  | 2020-03-12
Aircraft-3 | 252331-TP-1 | AFT 'PAX' CABIN LOWER SIDEWALL PANELS - DI | INSP | GR2 | 1.5 |  |  | 36 M |  |  | 55242 | 24329 | 2017-03-12 |  |  |  | 2020-03-12
Aircraft-3 | 252331-TP-1 | AFT 'PAX' CABIN LOWER SIDEWALL PANELS - DI | INSP | ICH | 0.5 |  |  | 36 M |  |  | 55242 | 24329 | 2017-03-12 |  |  |  | 2020-03-12
Aircraft-3 | 252331-TP-1 | FINAL CONFIGURATION AFTER INSP. - INSTALL | FEAC | GR2 | 0.5 |  |  | 36 M |  |  | 55242 | 24329 | 2017-03-12 |  |  |  | 2020-03-12
Aircraft-3 | 252331-TP-1 | FINAL CONFIGURATION AFTER INSP. - INSTALL | FEAC | ICH | 1.5 |  |  | 36 M |  |  | 55242 | 24329 | 2017-03-12 |  |  |  | 2020-03-12
Aircraft-3 | 253000-TP-3 | FWD GALLEYS FILTER - REPLACE | LUB | GR2 | 0.2 | 750 | 750 | 4 M | A-CHECK |  | 61288 | 26832 | 2018-09-05 |  | 62038 | 27582 | 2019-01-05
Aircraft-3 | 253000-TP-3 | AFT GALLEYS FILTER - REPLACE | LUB | GR2 | 0.2 | 750 | 750 | 4 M | A-CHECK |  | 61288 | 26832 | 2018-09-05 |  | 62038 | 27582 | 2019-01-05
Aircraft-3 | 253000-TP-7 | BUFFET/GALLEY SYST/WASTE COMPART/DOOR - DI | INSP | GR2 | 0.5 | 750 | 750 | 4 M | A-CHECK |  | 61288 | 26832 | 2018-09-05 |  | 62038 | 27582 | 2019-01-05
Aircraft-3 | 255000-TP-1 | CARGO COMPART SYST/DOOR SILL LATTCH-DI/LUB | TEST | GR2 | 1 | 1500 | 1500 | 8 M | A-CHECK |  | 61288 | 26832 | 2018-09-05 |  | 62788 | 28332 | 2019-05-05
Aircraft-3 | 255000-TP-1 | CARGO COMPART SYST/DOOR SILL LATTCH-DI/LUB | TEST | GR2 | 1 | 1500 | 1500 | 8 M | A-CHECK |  | 61288 | 26832 | 2018-09-05 |  | 62788 | 28332 | 2019-05-05
Aircraft-3 | 255000-TP-2 | FWD CARGO COMPARTMENT SYST/PDU ROLLERS -DI | INSP | GR2 | 0.2 | 2000 |  |  | A-CHECK |  | 61288 | 26832 | 2018-09-05 |  | 63288
Aircraft-3 | 255000-TP-2 | AFT CARGO COMPARTMENT SYST/PDU ROLLERS -DI | INSP | GR2 | 0.2 | 2000 |  |  | A-CHECK |  | 61288 | 26832 | 2018-09-05 |  | 63288
Aircraft-3 | 256000-TP-2 | EMERGENCY EQUIPMENT SYSTEM - CHECK | INSP | GR2 | 0.2 | 750 | 750 | 4 M | A-CHECK |  | 61288 | 26832 | 2018-09-05 |  | 62038 | 27582 | 2019-01-05
Aircraft-3 | 256500-TP-1 | COCKPIT FLASH LIGHTS - OP/C | TEST | GR2 | 0.2 | 750 | 750 | 4 M | A-CHECK |  | 61288 | 26832 | 2018-09-05 |  | 62038 | 27582 | 2019-01-05
Aircraft-3 | 275118-TP-1 | LH FLAPS ASYMMETRY - APPU - DI | INSP | GR1 | 1 | 7500 |  |  |  |  | 55242 | 24329 | 2017-03-12 |  | 62742
Aircraft-3 | 275118-TP-1 | RH FLAPS ASYMMETRY - APPU - DI | INSP | GR1 | 1 | 7500 |  |  |  |  | 55242 | 24329 | 2017-03-12 |  | 62742
Aircraft-3 | 276000-TP-1 | SPOILERS AND SPEED BRAKES CONTROL - C/K | TF | GR1 | 0.2 | 750 | 750 | 4 M | A-CHECK |  | 61288 | 26832 | 2018-09-05 |  | 62038 | 27582 | 2019-01-05
Aircraft-3 | 276000-TP-1 | SPOILERS AND SPEED BRAKES CONTROL - C/K | TF | GR1 | 0.2 | 750 | 750 | 4 M | A-CHECK |  | 61288 | 26832 | 2018-09-05 |  | 62038 | 27582 | 2019-01-05
Aircraft-3 | 278118-TP-1 | LH SLATS ASYMMETRY - APPU - DI | INSP | GR1 | 1 | 7500 |  |  |  |  | 55242 | 24329 | 2017-03-12 |  | 62742
Aircraft-3 | 278118-TP-1 | RH SLATS ASYMMETRY - APPU - DI | INSP | GR1 | 1 | 7500 |  |  |  |  | 55242 | 24329 | 2017-03-12 |  | 62742
Aircraft-3 | 282100-TP-1 | ENGINE PYLON 1 FUEL FIDE PIPE SEALS - R/I | FEAC | GR1 | 11.5 | 24000 | 18000 | 80 M |  |  | 42175 | 19027 | 2013-11-01 |  | 66175 | 37027 | 2020-07-01
Aircraft-3 | 282100-TP-1 | ENGINE PYLON 1 FUEL FIDE PIPE - LEAK/CHECK | TEST | GR1 | 1.5 | 24000 | 18000 | 80 M |  |  | 42175 | 19027 | 2013-11-01 |  | 66175 | 37027 | 2020-07-01
Aircraft-3 | 282100-TP-1 | ENGINE PYLON 2 FUEL FIDE PIPE SEALS - R/I | LUB | GR1 | 11.5 | 24000 | 18000 | 80 M |  |  | 42175 | 19027 | 2013-11-01 |  | 66175 | 37027 | 2020-07-01
Aircraft-3 | 282100-TP-1 | ENGINE PYLON 2 FUEL FIDE PIPE - LEAK/CHECK | TEST | GR1 | 1.5 | 24000 | 18000 | 80 M |  |  | 42175 | 19027 | 2013-11-01 |  | 66175 | 37027 | 2020-07-01
Aircraft-3 | 310000-TP-2 | INDICATING/RECORDING SYSTEMS -REMOVE+CLEAN | INSP | GR4 | 0.5 | 3000 | 3000 | 16 M | A-CHECK |  | 61288 | 26832 | 2018-09-05 |  | 64288 | 29832 | 2020-01-05
Aircraft-3 | 310000-TP-2 | INDICATING/RECORDING SYSTEMS -INSTALL+F/CK | TEST | GR4 | 1 | 3000 | 3000 | 16 M | A-CHECK |  | 61288 | 26832 | 2018-09-05 |  | 64288 | 29832 | 2020-01-05
Aircraft-3 | 310000-TP-3 | INDICATING/RECORDING SYSTEMS - CLEAN/DI | INSP | GR4 | 3.5 | 7500 | 5000 | 24 M |  |  | 55242 | 24329 | 2017-03-12 |  | 62742 | 29329 | 2019-03-12
Aircraft-3 | 310000-TP-4 | AVIONICS COMPART/RACKS AND FILTERS -REMOVE | ABAC | GR4 | 8 | 15000 | 10000 | 48 M |  |  | 55242 | 24329 | 2017-03-12 |  | 70242 | 34329 | 2021-03-12
Aircraft-3 | 310000-TP-4 | AVIONICS COMPART/RACKS AND FILTERS - CLEAN | LUB | GR2 | 1.5 | 15000 | 10000 | 48 M |  |  | 55242 | 24329 | 2017-03-12 |  | 70242 | 34329 | 2021-03-12
Aircraft-3 | 310000-TP-4 | AVIONICS COMPART/RACKS AND FILTERS - CLEAN | LUB | GR4 | 6 | 15000 | 10000 | 48 M |  |  | 55242 | 24329 | 2017-03-12 |  | 70242 | 34329 | 2021-03-12
Aircraft-3 | 310000-TP-4 | AVIONICS COMPART/RACKS AND FILTERS-INSTALL | FEAC | GR4 | 3.5 | 15000 | 10000 | 48 M |  |  | 55242 | 24329 | 2017-03-12 |  | 70242 | 34329 | 2021-03-12
Aircraft-3 | 310000-TP-4 | AVIONICS COMPART/RACKS AND FILTERS - OP/C | TEST | GR4 | 20 | 15000 | 10000 | 48 M |  |  | 55242 | 24329 | 2017-03-12 |  | 70242 | 34329 | 2021-03-12
Aircraft-3 | 316322-TP-1 | DISPLAY UNIT - CHECK | TEST | GR4 | 1 | 2400 |  |  | A-CHECK |  | 61288 | 26832 | 2018-09-05 |  | 63688
Aircraft-3 | 316322-TP-2 | DISPLAY UNIT BRIGHTNESS - F/C | TEST | GR4 | 1 | 1200 |  |  | A-CHECK |  | 61288 | 26832 | 2018-09-05 |  | 62488
Aircraft-3 | 330000-TP-1 | COCKPIT/EXTERIOR/INTERIOR LIGHTS SYST-V/CK | TEST | GR4 | 1 | 750 | 750 | 4 M | A-CHECK |  | 61288 | 26832 | 2018-09-05 |  | 62038 | 27582 | 2019-01-05
Aircraft-3 | 341115-TP-1 | PITOT PROBE PHISICAL DAMAGE - GVI | INSP | GR4 | 2 | 7500 | 5000 | 24 M |  |  | 55242 | 24329 | 2017-03-12 |  | 62742 | 29329 | 2019-03-12
Aircraft-3 | 341300-TP-1 | AIR DATA SYSTEM/ADM ACCURACY - F/C | TEST | GR4 | 4 |  |  | 48 M |  |  | 48314 | 21513 | 2015-05-31 |  |  |  | 2019-05-31
Aircraft-3 | 344200-TP-2 | RADIO ALTIMETER SYST/EXTERNAL SURFACE -CLN | LUB | GR4 | 1 |  |  | 6 M | A-CHECK |  | 61288 | 26832 | 2018-09-05 |  |  |  | 2019-03-05
Aircraft-3 | 353000-TP-5 | PORTABLE OXYG.SYST/VALIDITY DATE MASKS-C/K | INSP | GR2 | 0.5 | 7500 | 5000 | 24 M |  |  | 55242 | 24329 | 2017-03-12 | C1.1 | 62742 | 29329 | 2019-03-12
Aircraft-3 | 361100-TP-1 | PYLON 1 DUCT SLEEVES COMBO SEALS - LK/C | INSP | GR1 | 1 |  |  | 40 M |  |  | 55242 | 24329 | 2017-03-12 |  |  |  | 2020-07-12
Aircraft-3 | 361100-TP-1 | PYLON 2 DUCT SLEEVES COMBO SEALS - LK/C | INSP | GR1 | 1 |  |  | 40 M |  |  | 55242 | 24329 | 2017-03-12 |  |  |  | 2020-07-12
Aircraft-3 | 381448-TP-1 | OVERFLOW/DRAIN VALVES CONTROL HANDLE - DI | INSP | GR2 | 3 | 1500 | 1500 | 8 M | A-CHECK |  | 61288 | 26832 | 2018-09-05 |  | 62788 | 28332 | 2019-05-05
Aircraft-3 | 494251-TP-1 | APIC/STARTER MOTOR/WEAR INDICATOR - V/CK | INSP | GR1 | 0.2 | 750 |  |  | A-CHECK |  | 61288 | 26832 | 2018-09-05 |  | 62038
Aircraft-3 | 497000-TP-1 | APU OPERATIONAL HOURS AND CYCLES - CHK | TP | GR1 | 0.2 | 750 | 750 | 4 M | A-CHECK |  | 61288 | 26832 | 2018-09-05 |  | 62038 | 27582 | 2019-01-05
Aircraft-3 | 525111-TP-1 | COCKPIT DOOR ADJUSTMENT - FUNCTIONAL CHECK | INSP | GR2 | 3 |  |  | 16 M | A-CHECK |  | 59212 | 25955 | 2018-03-14 |  |  |  | 2019-07-14
Aircraft-3 | 545000-TP-1 | PYLONS SYST/SEALANT/CANTILEVER ZONE'A' -DI | INSP | GR1 | 0.5 |  |  | 24 M |  |  | 55242 | 24329 | 2017-03-12 |  |  |  | 2019-03-12
Aircraft-3 | 545000-TP-1 | PYLONS SYST/SEALANT/CANTILEVER ZONE'A' -DI | INSP | GR1 | 0.5 |  |  | 24 M |  |  | 55242 | 24329 | 2017-03-12 |  |  |  | 2019-03-12
Aircraft-3 | 553600-TP-1 | VERT.STABILIZER/RUDDER ATTACH FITTINGS-C/K | INSP | GR1 | 5 |  |  | 72 M |  |  | 42175 | 19027 | 2013-11-01 |  |  |  | 2019-11-01
Aircraft-3 | 561000-TP-1 | COCKPIT LEFT WINDOWS # 1, 2 AND 3 - DI | INSP | GR2 | 0.2 |  |  | 4 M | A-CHECK |  | 61288 | 26832 | 2018-09-05 |  |  |  | 2019-01-05
Aircraft-3 | 561000-TP-1 | COCKPIT RIGHT WINDOWS # 1, 2 AND 3 - DI | INSP | GR2 | 0.2 |  |  | 4 M | A-CHECK |  | 61288 | 26832 | 2018-09-05 |  |  |  | 2019-01-05
Aircraft-3 | 561000-TP-2 | LEFT/RIGHT FRONT WINDSHIELD (OUTSIDE) - DI | INSP | GR2 | 3 |  |  | 20 M | A-CHECK |  | 61288 | 26832 | 2018-09-05 |  |  |  | 2020-05-05
Aircraft-3 | 562113-TP-1 | PAX CABIN WINDOWS - DETAILED INSPECTION | INSP | GR2 | 1.5 | 750 | 750 | 4 M | A-CHECK |  | 61288 | 26832 | 2018-09-05 |  | 62038 | 27582 | 2019-01-05
Aircraft-3 | 562113-TP-2 | WINDOW - CABIN CLEAN | INSP | MAP | 1 | 750 | 750 | 4 M | A-CHECK |  | 61288 | 26832 | 2018-09-05 |  | 62038 | 27582 | 2019-01-05
Aircraft-3 | 711300-TP-1 | FAN COWL DOORS PLACARDS AND MARKINGS - DI | INSP | GR1 | 0.2 | 750 | 750 | 4 M | A-CHECK |  | 61288 | 26832 | 2018-09-05 |  | 62038 | 27582 | 2019-01-05
Aircraft-3 | 711300-TP-1 | FAN COWL DOORS PLACARDS AND MARKINGS - DI | INSP | GR1 | 0.2 | 750 | 750 | 4 M | A-CHECK |  | 61288 | 26832 | 2018-09-05 |  | 62038 | 27582 | 2019-01-05
Aircraft-3 | 730000-TP-1 | ELECTRONIC CONTROL UNIT (ECU) - OP/C | TEST | GR4 | 0.2 | 1200 |  |  | A-CHECK |  | 61288 | 26832 | 2018-09-05 |  | 62488
Aircraft-3 | 742130-TP-1 | ENG #1/SPARK IGNITER - CHANGE/REPLACE | LUB | GR1 | 0.5 | 750 | 750 | 4 M | A-CHECK |  | 61288 | 26832 | 2018-09-05 |  | 62038 | 27582 | 2019-01-05
Aircraft-3 | 742130-TP-1 | ENG #2/SPARK IGNITER - CHANGE/REPLACE | LUB | GR1 | 0.5 | 750 | 750 | 4 M | A-CHECK |  | 61288 | 26832 | 2018-09-05 |  | 62038 | 27582 | 2019-01-05
Aircraft-3 | 781111-TP-1 | ENGINE 1/ EXHAUST NOZZLE - DI | INSP | GR1 | 0.2 | 750 | 750 | 4 M | A-CHECK |  | 61288 | 26832 | 2018-09-05 |  | 62038 | 27582 | 2019-01-05
Aircraft-3 | 781111-TP-1 | ENGINE 2/ EXHAUST NOZZLE - DI | INSP | GR1 | 0.2 | 750 | 750 | 4 M | A-CHECK |  | 61288 | 26832 | 2018-09-05 |  | 62038 | 27582 | 2019-01-05
Aircraft-3 | 781112-TP-1 | ENGINE 1 / CENTERBODY NUTS - C/K | INSP | GR1 | 1 | 750 | 750 | 4 M | A-CHECK |  | 61288 | 26832 | 2018-09-05 |  | 62038 | 27582 | 2019-01-05
Aircraft-3 | 781112-TP-1 | ENGINE 2 / CENTERBODY NUTS - C/K | INSP | GR1 | 1 | 750 | 750 | 4 M | A-CHECK |  | 61288 | 26832 | 2018-09-05 |  | 62038 | 27582 | 2019-01-05
Aircraft-4 | 291000-14-1 | HYDRAULIC POWER ACCUMULATORS CHARGE - F/CK | INSP | GR1 | 0.2 | 600 |  |  | LINE MAINTENANCE |  | 33543 | 18466 | 2018-08-16 |  | 34143
Aircraft-4 | 200001-02-1 | ELECTRICAL ROUTING SYSTEM - CHECK | INSP | GR4 | 4 |  |  | 72 M |  |  | 28513 | 16366 | 2017-01-25 |  |  |  | 2023-01-25
Aircraft-4 | 200001-02-1 | ELECTRICAL ROUTING SYSTEM - CHECK | INSP | GR4 | 4 |  |  | 72 M |  |  | 28513 | 16366 | 2017-01-25 |  |  |  | 2023-01-25
Aircraft-4 | 200002-01-1 | ELECTRICAL ROUTING SYSTEM - GVI | INSP | GR4 | 1 |  |  | 36 M |  |  | 28513 | 16366 | 2017-01-25 |  |  |  | 2020-01-25
Aircraft-4 | 200002-01-1 | ELECTRICAL ROUTING SYSTEM - GVI | INSP | GR4 | 1 |  |  | 36 M |  |  | 28513 | 16366 | 2017-01-25 |  |  |  | 2020-01-25
Aircraft-4 | 200003-01-1 | ELECTRICAL ROUTING SYSTEM - GVI | INSP | GR1 | 1 |  |  | 72 M |  |  | 28513 | 16366 | 2017-01-25 |  |  |  | 2023-01-25
Aircraft-4 | 200003-01-1 | ELECTRICAL ROUTING SYSTEM - GVI | INSP | GR4 | 0.5 |  |  | 72 M |  |  | 28513 | 16366 | 2017-01-25 |  |  |  | 2023-01-25
Aircraft-4 | 200003-02-1 | ELECTRICAL ROUTING SYSTEM - GVI | INSP | GR1 | 1 |  |  | 72 M |  |  | 28513 | 16366 | 2017-01-25 |  |  |  | 2023-01-25
Aircraft-4 | 200003-02-1 | ELECTRICAL ROUTING SYSTEM - GVI | INSP | GR4 | 1 |  |  | 72 M |  |  | 28513 | 16366 | 2017-01-25 |  |  |  | 2023-01-25
Aircraft-4 | 200003-03-1 | ELECTRICAL ROUTING SYSTEM - GVI | INSP | GR1 | 1 |  |  | 72 M |  |  | 28513 | 16366 | 2017-01-25 |  |  |  | 2023-01-25
Aircraft-4 | 200003-03-1 | ELECTRICAL ROUTING SYSTEM - GVI | INSP | GR4 | 0.5 |  |  | 72 M |  |  | 28513 | 16366 | 2017-01-25 |  |  |  | 2023-01-25
Aircraft-4 | 200121-01-1 | ELECTRICAL ROUTING/FWD AVIONIC COMPART-CLN | INSP | GR4 | 1.5 |  |  | 48 M |  |  | 28513 | 16366 | 2017-01-25 |  |  |  | 2021-01-25
Aircraft-4 | 200121-02-1 | ELECTRICAL ROUTING/FWD AVIONIC COMPART-GVI | INSP | GR4 | 0.5 |  |  | 48 M |  |  | 28513 | 16366 | 2017-01-25 |  |  |  | 2021-01-25
Aircraft-4 | 200121-03-1 | ELECTRICAL ROUTING/FWD AVIONIC COMPART-GVI | INSP | GR4 | 1.5 |  |  | 72 M |  |  | 28513 | 16366 | 2017-01-25 |  |  |  | 2023-01-25
Aircraft-4 | 200121-04-1 | ELECTRICAL ROUTING/FWD AVIONIC COMPART-GVI | INSP | GR2 | 1 |  |  | 72 M |  |  | 28513 | 16366 | 2017-01-25 |  |  |  | 2023-01-25
Aircraft-4 | 200121-04-1 | ELECTRICAL ROUTING/FWD AVIONIC COMPART-GVI | INSP | GR4 | 0.5 |  |  | 72 M |  |  | 28513 | 16366 | 2017-01-25 |  |  |  | 2023-01-25
Aircraft-4 | 200125-01-1 | ELECTRICAL ROUTING/LAT.AVIONIC COMPART-CLN | INSP | GR4 | 0.5 |  |  | 72 M |  |  | 28513 | 16366 | 2017-01-25 |  |  |  | 2023-01-25
Aircraft-4 | 200125-03-1 | ELECTRICAL ROUTING/LAT.AVIONIC COMPART-GVI | INSP | GR4 | 1.5 |  |  | 48 M |  |  | 28513 | 16366 | 2017-01-25 |  |  |  | 2021-01-25
Aircraft-4 | 200125-05-1 | ELECTRICAL ROUTING/LAT.AVIONIC COMPART-GVI | INSP | GR4 | 4.5 |  |  | 72 M |  |  | 28513 | 16366 | 2017-01-25 |  |  |  | 2023-01-25
Aircraft-4 | 200125-06-1 | ELECTRICAL ROUTING/LAT.AVIONIC COMPART -DI | INSP | GR2 | 2 |  |  | 72 M |  |  | 28513 | 16366 | 2017-01-25 |  |  |  | 2023-01-25
Aircraft-4 | 200125-06-1 | ELECTRICAL ROUTING/LAT.AVIONIC COMPART -DI | INSP | GR4 | 1 |  |  | 72 M |  |  | 28513 | 16366 | 2017-01-25 |  |  |  | 2023-01-25
Aircraft-4 | 200127-02-1 | ELECTRIC.ROUTING SYST/REAR AVION.COMPT-CLN | INSP | GR4 | 2.5 |  |  | 72 M |  |  | 28513 | 16366 | 2017-01-25 |  |  |  | 2023-01-25
Aircraft-4 | 200127-04-1 | ELECTRIC.ROUTING SYST/REAR AVION.COMPT-GVI | INSP | GR4 | 1 |  |  | 48 M |  |  | 28513 | 16366 | 2017-01-25 |  |  |  | 2021-01-25
Aircraft-4 | 200127-05-1 | ELECTRIC.ROUTING/REAR AVIONIC COMPART -GVI | INSP | GR4 | 1.5 |  |  | 72 M |  |  | 28513 | 16366 | 2017-01-25 |  |  |  | 2023-01-25
Aircraft-4 | 200127-07-1 | ELECTRIC.ROUTING SYST/REAR AVION.COMPT -DI | INSP | GR4 | 2.5 |  |  | 72 M |  |  | 28513 | 16366 | 2017-01-25 |  |  |  | 2023-01-25
Aircraft-4 | 200131-01-1 | ELECTRICAL ROUTING/FWD CARGO COMPART - CLN | INSP | GR2 | 2 |  |  | 72 M |  |  | 28513 | 16366 | 2017-01-25 |  |  |  | 2023-01-25
Aircraft-4 | 200131-01-1 | ELECTRICAL ROUTING/FWD CARGO COMPART - CLN | INSP | GR4 | 0.5 |  |  | 72 M |  |  | 28513 | 16366 | 2017-01-25 |  |  |  | 2023-01-25
Aircraft-4 | 200131-02-1 | ELECTRICAL ROUTING/FWD CARGO COMPART - GVI | INSP | GR2 | 1 |  |  | 144 M |  |  | 28513 | 16366 | 2017-01-25 |  |  |  | 2029-01-25
Aircraft-4 | 200131-02-1 | ELECTRICAL ROUTING/FWD CARGO COMPART - GVI | INSP | GR4 | 0.5 |  |  | 144 M |  |  | 28513 | 16366 | 2017-01-25 |  |  |  | 2029-01-25
Aircraft-4 | 200133-01-1 | ELECTRIC.ROUTING/UNDERFLOOR FWD CARGO -CLN | INSP | GR2 | 2 |  |  | 72 M |  |  | 28513 | 16366 | 2017-01-25 |  |  |  | 2023-01-25
Aircraft-4 | 200133-01-1 | ELECTRIC.ROUTING/UNDERFLOOR FWD CARGO -CLN | INSP | GR4 | 1 |  |  | 72 M |  |  | 28513 | 16366 | 2017-01-25 |  |  |  | 2023-01-25
Aircraft-4 | 200137-01-1 | ELECTRICAL ROUTING/FWD CARGO COMPART - CLN | INSP | GR4 | 1 |  |  | 72 M |  |  | 28513 | 16366 | 2017-01-25 |  |  |  | 2023-01-25
Aircraft-4 | 200141-01-1 | ELECTRICAL ROUTING/WING CENTER BOX - GVI | INSP | GR4 | 0.5 |  |  | 144 M |  |  | 28513 | 16366 | 2017-01-25 |  |  |  | 2029-01-25
Aircraft-4 | 200145-01-1 | ELECTRICAL ROUTING/UNDER CABIN FLOOR - CLN | INSP | GR4 | 2 |  |  | 72 M |  |  | 28513 | 16366 | 2017-01-25 |  |  |  | 2023-01-25
Aircraft-4 | 200151-01-1 | ELECTRICAL ROUTING/AFT CARGO COMPART - CLN | INSP | GR2 | 4 |  |  | 72 M |  |  | 28513 | 16366 | 2017-01-25 |  |  |  | 2023-01-25
Aircraft-4 | 200151-01-1 | ELECTRICAL ROUTING/AFT CARGO COMPART - CLN | INSP | GR4 | 1.5 |  |  | 72 M |  |  | 28513 | 16366 | 2017-01-25 |  |  |  | 2023-01-25
Aircraft-4 | 200151-02-1 | ELECTRICAL ROUTING/AFT CARGO COMPART - GVI | INSP | GR4 | 2 |  |  | 144 M |  |  | 28513 | 16366 | 2017-01-25 |  |  |  | 2029-01-25
Aircraft-4 | 200161-01-1 | ELECTRICAL ROUTING/BULK CARGO COMPART -CLN | INSP | GR2 | 4.5 |  |  | 72 M |  |  | 28513 | 16366 | 2017-01-25 |  |  |  | 2023-01-25
Aircraft-4 | 200161-01-1 | ELECTRICAL ROUTING/BULK CARGO COMPART -CLN | INSP | GR4 | 2 |  |  | 72 M |  |  | 28513 | 16366 | 2017-01-25 |  |  |  | 2023-01-25
Aircraft-4 | 200171-01-1 | ELECTRIC.ROUTING/AFT CABIN UND.COMPART-CLN | INSP | GR4 | 2.5 |  |  | 144 M |  |  | 28513 | 16366 | 2017-01-25 |  |  |  | 2029-01-25
Aircraft-4 | 200191-01-1 | ELECTRICAL ROUTING/AIR CONDIT.COMPART -CLN | INSP | GR4 | 2 |  |  | 72 M |  |  | 28513 | 16366 | 2017-01-25 |  |  |  | 2023-01-25
Aircraft-4 | 200211-01-1 | ELECTRICAL ROUTING/WIRING THE COCKPIT -CLN | INSP | GR4 | 2 |  |  | 144 M |  |  | 28513 | 16366 | 2017-01-25 |  |  |  | 2029-01-25
Aircraft-4 | 200211-02-1 | ELECTRICAL ROUTING/WIRING 49 AND 120VU-CLN | INSP | GR4 | 1.5 |  |  | 72 M |  |  | 28513 | 16366 | 2017-01-25 |  |  |  | 2023-01-25
Aircraft-4 | 200211-03-1 | ELECTRICAL ROUTING/WIRING 49 AND 120VU-GVI | INSP | GR4 | 1.5 |  |  | 144 M |  |  | 28513 | 16366 | 2017-01-25 |  |  |  | 2029-01-25
Aircraft-4 | 200221-01-1 | ELECTRICAL ROUTING/FWD CABIN UTIL.AREA-CLN | INSP | GR4 | 1 |  |  | 144 M |  |  | 28513 | 16366 | 2017-01-25 |  |  |  | 2029-01-25
Aircraft-4 | 200223-01-1 | ELECTR.ROUTING/FWD CABIN OVERHEAD COMP-CLN | INSP | GR4 | 1.5 |  |  | 144 M |  |  | 28513 | 16366 | 2017-01-25 |  |  |  | 2029-01-25
Aircraft-4 | 200223-02-1 | ELECTRICAL ROUTING/WIRING THE 2000VU - GVI | INSP | GR4 | 1.5 |  |  | 144 M |  |  | 28513 | 16366 | 2017-01-25 |  |  |  | 2029-01-25
Aircraft-4 | 200231-02-1 | ELECTRIC.ROUTING/FWD PASSENGER COMPART-CLN | INSP | GR4 | 1.5 |  |  | 144 M |  |  | 28513 | 16366 | 2017-01-25 |  |  |  | 2029-01-25
Aircraft-4 | 200231-03-1 | ELECTR.ROUTING/CONNECTIONS BTWN SEATS -GVI | INSP | GR4 | 1.5 |  |  | 72 M | [8 empty] | 2011-12-21
Aircraft-4 | 200233-02-1 | ELECTR.ROUTING/FWD PASSENG.OVRD COMPRT-CLN | INSP | GR4 | 1.5 |  |  | 144 M |  |  | 28513 | 16366 | 2017-01-25 |  |  |  | 2029-01-25
Aircraft-4 | 200233-04-1 | ELECTRIC.ROUTING/G AND P ROUTE WIRING -GVI | INSP | GR4 | 0.5 |  |  | 144 M |  |  | 28513 | 16366 | 2017-01-25 |  |  |  | 2029-01-25
Aircraft-4 | 200241-02-1 | ELECTR.ROUTING/CENTER PASSENG.COMPART -CLN | INSP | GR4 | 1.5 |  |  | 144 M |  |  | 28513 | 16366 | 2017-01-25 |  |  |  | 2029-01-25
Aircraft-4 | 200241-03-1 | ELECTRIC.ROUTING/G ROUTE WIRING/FR 47 -GVI | INSP | GR4 | 0.5 |  |  | 144 M |  |  | 28513 | 16366 | 2017-01-25 |  |  |  | 2029-01-25
Aircraft-4 | 200241-04-1 | ELECTR.ROUTING/CONNECTIONS BTWN SEATS -GVI | INSP | GR4 | 1.5 |  |  | 72 M | [8 empty] | 2011-12-21
Aircraft-4 | 200243-02-1 | ELECTR.ROUTING/CENTR PASSENG.OVHD COMP-CLN | INSP | GR4 | 1 |  |  | 144 M |  |  | 28513 | 16366 | 2017-01-25 |  |  |  | 2029-01-25
Aircraft-4 | 200243-04-1 | ELECTRIC.ROUTING/G AND P ROUTE WIRING -GVI | INSP | GR4 | 0.5 |  |  | 144 M |  |  | 28513 | 16366 | 2017-01-25 |  |  |  | 2029-01-25
Aircraft-4 | 200251-01-1 | ELECTRIC.ROUTING/AFT PASSENGER COMPART-CLN | INSP | GR4 | 3 |  |  | 144 M |  |  | 28513 | 16366 | 2017-01-25 |  |  |  | 2029-01-25
Aircraft-4 | 200251-03-1 | ELECTR.ROUTING/CONNECTIONS BTWN SEATS -GVI | INSP | GR4 | 1.5 |  |  | 72 M | [8 empty] | 2011-12-21
Aircraft-4 | 200253-01-1 | ELECTR.ROUTING/AFT PASSENG.OVHD COMPT -CLN | INSP | GR4 | 1.5 |  |  | 144 M |  |  | 28513 | 16366 | 2017-01-25 |  |  |  | 2029-01-25
Aircraft-4 | 200253-02-1 | ELECTRIC.ROUTING/G AND P ROUTE WIRING -GVI | INSP | GR4 | 1 |  |  | 144 M |  |  | 28513 | 16366 | 2017-01-25 |  |  |  | 2029-01-25
Aircraft-4 | 200261-01-1 | ELECTRICAL ROUTING/AFT CABIN UTIL.AREA-CLN | INSP | GR4 | 1.5 |  |  | 144 M |  |  | 28513 | 16366 | 2017-01-25 |  |  |  | 2029-01-25
Aircraft-4 | 200261-02-1 | ELECTRICAL ROUTING/P ROUTE AFT CABIN - GVI | INSP | GR4 | 0.5 |  |  | 144 M |  |  | 28513 | 16366 | 2017-01-25 |  |  |  | 2029-01-25
Aircraft-4 | 200261-03-1 | ELECTR.ROUTING/CONNECTIONS BTWN SEATS -GVI | INSP | GR4 | 1.5 |  |  | 72 M | [8 empty] | 2011-12-21
Aircraft-4 | 200263-01-1 | ELECTR.ROUTING/AFT CABIN OVRHD COMPART-CLN | INSP | GR4 | 2 |  |  | 144 M |  |  | 28513 | 16366 | 2017-01-25 |  |  |  | 2029-01-25
Aircraft-4 | 200263-02-1 | ELECTRIC.ROUTING/G AND P ROUTE WIRING -GVI | INSP | GR4 | 0.5 |  |  | 144 M |  |  | 28513 | 16366 | 2017-01-25 |  |  |  | 2029-01-25
Aircraft-4 | 200263-03-1 | ELECTRICAL ROUTING/WIRING THE 2001VU - GVI | INSP | GR4 | 1 |  |  | 144 M |  |  | 28513 | 16366 | 2017-01-25 |  |  |  | 2029-01-25
Aircraft-4 | 200315-01-1 | ELECTR.ROUTING/G AND P ROUTE TAIL CONE-GVI | INSP | GR4 | 0.5 |  |  | 24 M |  |  | 28513 | 16366 | 2017-01-25 |  |  |  | 2019-01-25
Aircraft-4 | 200413-01-1 | ELECTR.ROUTING/WIRING UPPER FWD PYLON - DI | INSP | GR4 | 2.5 |  |  | 24 M |  |  | 28513 | 16366 | 2017-01-25 |  |  |  | 2019-01-25
Aircraft-4 | 200413-01-1 | ELECTR.ROUTING/WIRING UPPER FWD PYLON - DI | INSP | GR4 | 2.5 |  |  | 24 M |  |  | 28513 | 16366 | 2017-01-25 |  |  |  | 2019-01-25
Aircraft-4 | 200435-01-1 | ELECTR.ROUTING/FAN AND ACCESS.GEAR BOX -DI | INSP | GR4 | 1 |  |  | 24 M |  |  | 28513 | 16366 | 2017-01-25 |  |  |  | 2019-01-25
Aircraft-4 | 200435-01-1 | ELECTR.ROUTING/FAN AND ACCESS.GEAR BOX -DI | INSP | GR4 | 1 |  |  | 24 M |  |  | 28513 | 16366 | 2017-01-25 |  |  |  | 2019-01-25
Aircraft-4 | 200453-01-1 | ELECTRICAL ROUTING/WIRING HOT SECTION - DI | INSP | GR4 | 1 |  |  | 24 M |  |  | 28513 | 16366 | 2017-01-25 |  |  |  | 2019-01-25
Aircraft-4 | 200453-01-1 | ELECTRICAL ROUTING/WIRING HOT SECTION - DI | INSP | GR4 | 1 |  |  | 24 M |  |  | 28513 | 16366 | 2017-01-25 |  |  |  | 2019-01-25
Aircraft-4 | 200540-02-1 | ELECTRIC.ROUTING/WIRING WING FUEL TANK-GVI | INSP | GR4 | 1 |  |  | 144 M |  |  | 28513 | 16366 | 2017-01-25 |  |  |  | 2029-01-25
Aircraft-4 | 200540-02-1 | ELECTRIC.ROUTING/WIRING WING FUEL TANK-GVI | INSP | GR4 | 1 |  |  | 144 M |  |  | 28513 | 16366 | 2017-01-25 |  |  |  | 2029-01-25
Aircraft-4 | 200550-01-1 | ELECTRIC.ROUTING/EWIS WING FUEL TANK - GVI | INSP | GR4 | 2 |  |  | 144 M |  |  | 28513 | 16366 | 2017-01-25 |  |  |  | 2029-01-25
Aircraft-4 | 200550-01-1 | ELECTRIC.ROUTING/WING FUEL TANK - LEAKS | INSP | GR1 | 1 |  |  | 144 M |  |  | 28513 | 16366 | 2017-01-25 |  |  |  | 2029-01-25
Aircraft-4 | 200550-01-1 | ELECTRIC.ROUTING/EWIS WING FUEL TANK - GVI | INSP | GR4 | 5 |  |  | 144 M |  |  | 28513 | 16366 | 2017-01-25 |  |  |  | 2029-01-25
Aircraft-4 | 200550-01-1 | ELECTRIC.ROUTING/WING FUEL TANK - LEAKS | INSP | GR1 | 1 |  |  | 144 M |  |  | 28513 | 16366 | 2017-01-25 |  |  |  | 2029-01-25
Aircraft-4 | 200560-01-1 | ELECTRIC.ROUTING/EWIS DRY BAY (OUTB) - GVI | INSP | GR4 | 0.5 |  |  | 144 M |  |  | 28513 | 16366 | 2017-01-25 |  |  |  | 2029-01-25
Aircraft-4 | 200560-01-1 | ELECTRIC.ROUTING/EWIS DRY BAY (OUTB) - GVI | INSP | GR4 | 0.5 |  |  | 144 M |  |  | 28513 | 16366 | 2017-01-25 |  |  |  | 2029-01-25
Aircraft-4 | 200571-01-1 | ELECTRICAL ROUTING/P ROUTE PUMP FEEDER-GVI | INSP | GR4 | 1 |  |  | 144 M |  |  | 28513 | 16366 | 2017-01-25 |  |  |  | 2029-01-25
Aircraft-4 | 200571-01-1 | ELECTRICAL ROUTING/P ROUTE PUMP FEEDER-GVI | INSP | GR4 | 1 |  |  | 144 M |  |  | 28513 | 16366 | 2017-01-25 |  |  |  | 2029-01-25
Aircraft-4 | 212100-01-1 | COCKPIT AIR SUPPLY DUCT - CLN | LUB | GR2 | 4 | 24000 |  |  |  | C8.1 | 17192 | 9922 | 2012-02-15 | C9.1 | 41192
Aircraft-4 | 212100-02-1 | PASSENGER CABIN SEATS - REMOVE | ABAC | GR2 | 26.5 |  |  | 144 M |  |  | 28513 | 16366 | 2017-01-25 |  |  |  | 2029-01-25
Aircraft-4 | 212100-02-1 | LAVATORIES 'A' 'D' 'E' - REMOVE | ABAC | GR2 | 24 |  |  | 144 M |  |  | 28513 | 16366 | 2017-01-25 |  |  |  | 2029-01-25
Aircraft-4 | 212100-02-1 | GALLEY 'G1' AND 'G5' - REMOVE | ABAC | GR2 | 24 |  |  | 144 M |  |  | 28513 | 16366 | 2017-01-25 |  |  |  | 2029-01-25
Aircraft-4 | 212100-02-1 | OVERHEAD STOWAGE AND PANELS - REMOVE | ABAC | ICH | 40 |  |  | 144 M |  |  | 28513 | 16366 | 2017-01-25 |  |  |  | 2029-01-25
Aircraft-4 | 212100-02-1 | LAVATORIES 'A' 'D' 'E' WIRING - REMOVE | ABAC | GR4 | 0.1 |  |  | 144 M |  |  | 28513 | 16366 | 2017-01-25 |  |  |  | 2029-01-25
Aircraft-4 | 212100-02-1 | OVERHEAD STOWAGE / PANELS WIRING - REMOVE | ABAC | GR4 | 0.1 |  |  | 144 M |  |  | 28513 | 16366 | 2017-01-25 |  |  |  | 2029-01-25
Aircraft-4 | 212100-02-1 | GALLEY 'G1' AND 'G5' WIRING - REMOVE | ABAC | GR4 | 0.1 |  |  | 144 M |  |  | 28513 | 16366 | 2017-01-25 |  |  |  | 2029-01-25
Aircraft-4 | 212100-02-1 | PAX COMPARTMENT RISER DUCTS - GVI | INSP | GR2 | 6 |  |  | 144 M |  |  | 28513 | 16366 | 2017-01-25 |  |  |  | 2029-01-25
Aircraft-4 | 212100-02-1 | OVERHEAD STOWAGE AND PANELS - INSTALL | FEAC | ICH | 23.5 |  |  | 144 M |  |  | 28513 | 16366 | 2017-01-25 |  |  |  | 2029-01-25
Aircraft-4 | 212100-02-1 | GALLEY 'G1' AND 'G5' - INSTALL | FEAC | GR2 | 19 |  |  | 144 M |  |  | 28513 | 16366 | 2017-01-25 |  |  |  | 2029-01-25
Aircraft-4 | 212100-02-1 | LAVATORIES 'A' 'D' 'E' - INSTALL | FEAC | GR2 | 31.5 |  |  | 144 M |  |  | 28513 | 16366 | 2017-01-25 |  |  |  | 2029-01-25
Aircraft-4 | 212100-02-1 | OVERHEAD STOWAGE / PANELS WIRING - INSTALL | FEAC | GR4 | 0.1 |  |  | 144 M |  |  | 28513 | 16366 | 2017-01-25 |  |  |  | 2029-01-25
Aircraft-4 | 212100-02-1 | GALLEY 'G1' AND 'G5' WIRING - INSTALL | FEAC | GR4 | 0.1 |  |  | 144 M |  |  | 28513 | 16366 | 2017-01-25 |  |  |  | 2029-01-25
Aircraft-4 | 212100-02-1 | LAVATORIES 'A' 'D' 'E' WIRING - INSTALL | FEAC | GR4 | 0.1 |  |  | 144 M |  |  | 28513 | 16366 | 2017-01-25 |  |  |  | 2029-01-25
Aircraft-4 | 212100-02-1 | PASSENGER CABIN SEATS - INSTALL | FEAC | GR2 | 10.5 |  |  | 144 M |  |  | 28513 | 16366 | 2017-01-25 |  |  |  | 2029-01-25
Aircraft-4 | 212141-01-1 | RECIRCULATION FILTER ELEMENT - DISCARD | LUB | GR2 | 1 | 5000 |  |  | A-CHECK |  | 33216 | 18328 | 2018-07-20 |  | 38216
Aircraft-4 | 212300-01-1 | CEILING PANELS - REMOVE | ABAC | ICH | 9 |  |  | 144 M |  |  | 28513 | 16366 | 2017-01-25 |  |  |  | 2029-01-25
Aircraft-4 | 212300-01-1 | LAVATORY D - REMOVE | ABAC | GR2 | 5.5 |  |  | 144 M |  |  | 28513 | 16366 | 2017-01-25 |  |  |  | 2029-01-25
Aircraft-4 | 212300-01-1 | LAVATORY D WIRING - REMOVE | ABAC | GR4 | 0.1 |  |  | 144 M |  |  | 28513 | 16366 | 2017-01-25 |  |  |  | 2029-01-25
Aircraft-4 | 212300-01-1 | LAVATORY/GALLEY VENTILATION DUCTING - GVI | INSP | GR2 | 5.5 |  |  | 144 M |  |  | 28513 | 16366 | 2017-01-25 |  |  |  | 2029-01-25
Aircraft-4 | 212300-01-1 | LAVATORY D - INSTALL | FEAC | GR2 | 6 |  |  | 144 M |  |  | 28513 | 16366 | 2017-01-25 |  |  |  | 2029-01-25
Aircraft-4 | 212300-01-1 | LAVATORY D WIRING - INSTALL | FEAC | GR4 | 0.1 |  |  | 144 M |  |  | 28513 | 16366 | 2017-01-25 |  |  |  | 2029-01-25
Aircraft-4 | 212300-01-1 | CEILING PANELS - INSTALL | FEAC | ICH | 1.5 |  |  | 144 M |  |  | 28513 | 16366 | 2017-01-25 |  |  |  | 2029-01-25
Aircraft-4 | 212300-02-1 | LAVATORY AIR EXTRACTION FILTER - DISCARD | LUB | GR2 | 0.5 | 1000 |  |  | A-CHECK |  | 33884 | 18607 | 2018-09-13 |  | 34884
Aircraft-4 | 212600-01-1 | AVIONICS EQUIPMENT VENTILATION - OP/C | TEST | GR4 | 0.2 | 750 |  |  | A-CHECK |  | 33884 | 18607 | 2018-09-13 |  | 34634
Aircraft-4 | 212600-02-1 | AVIONICS EQUIPMENT VENTILATION - OP/C | TEST | GR4 | 0.5 | 10000 |  | 36 M |  |  | 28513 | 16366 | 2017-01-25 |  | 38513 |  | 2020-01-25
Aircraft-4 | 212600-03-1 | AVIONICS EQUIPMENT VENTILATION - OP/C | TEST | GR4 | 0.5 | 12000 |  |  |  |  | 28513 | 16366 | 2017-01-25 |  | 40513
Aircraft-4 | 212600-04-1 | AVIONICS EQUIPMENT VENTILATION - OP/C | TEST | GR2 | 0.5 | 24000 |  |  |  |  | 28513 | 16366 | 2017-01-25 |  | 52513
Aircraft-4 | 212600-05-1 | AVIONICS EQUIPMENT VENTILATION DUCTS - DI | INSP | GR2 | 1.5 | 36000 |  |  |  |  | 17192 | 9922 | 2012-02-15 |  | 53192
Aircraft-4 | 212600-08-1 | AIR INLET CHECK VALVE (2150HM) - OP/C | TEST | GR2 | 0.5 |  |  | 24 M |  |  | 28513 | 16366 | 2017-01-25 |  |  |  | 2019-01-25
Aircraft-4 | 212600-09-1 | AVIONICS EQUIPMENT VENTILATION - CLEAN | LUB | GR4 | 1.5 |  |  | 48 M |  |  | 28513 | 16366 | 2017-01-25 |  |  |  | 2021-01-25
Aircraft-4 | 212600-11-1 | DEMISTER FILTER ELEMENT/CARTRIDGE-DISCARD | LUB | GR2 | 0.5 | 3600 |  |  | A-CHECK |  | 31860 | 17757 | 2018-03-27 |  | 35460
Aircraft-4 | 212641-01-1 | AVIONICS VENTILATION CHECK VALVE - DI | TEST | GR2 | 1 |  |  | 144 M |  |  | 28513 | 16366 | 2017-01-25 |  |  |  | 2029-01-25
Aircraft-4 | 212800-01-1 | CARGO COMPT OUTLET ISOLATION VALVE - OP/C | TEST | GR2 | 0.5 | 12000 |  |  |  |  | 28513 | 16366 | 2017-01-25 |  | 40513
Aircraft-4 | 213100-01-1 | PRESSURE CONTROL AND MONITORING - OP/C | TEST | GR4 | 0.5 | 12000 |  |  |  |  | 28513 | 16366 | 2017-01-25 |  | 40513
Aircraft-4 | 213100-02-1 | PRESSURE CONTROL AND MONITORING - F/CK | TEST | GR2 | 0.5 | 12000 |  |  |  |  | 28513 | 16366 | 2017-01-25 |  | 40513
Aircraft-4 | 213100-03-1 | PRESSURE CONTROL AND MONITORING - OP/C | TEST | GR2 | 0.5 | 24000 |  |  |  |  | 14244 | 8406 | 2010-12-23 |  | 38244
Aircraft-4 | 213100-04-1 | PRESSURE CONTROL AND MONITORING - OP/C | TEST | GR2 | 0.5 | 24000 |  |  |  |  | 14244 | 8406 | 2010-12-23 |  | 38244
Aircraft-4 | 213100-05-1 | PRESSURE CONTROL AND MONITORING - F/C | TEST | GR2 | 3.5 | 24000 |  | 80 M |  |  | 28513 | 16366 | 2017-01-25 |  | 52513 |  | 2023-09-25
Aircraft-4 | 215000-02-1 | PACK AIR CHECK VALVE (P1) 15HM - DI | INSP | GR2 | 1.5 | 36000 |  | 144 M |  |  | 17192 | 9922 | 2012-02-15 |  | 53192 |  | 2024-02-15
Aircraft-4 | 215000-02-1 | PACK AIR CHECK VALVE (P1) 15HM - LK/C | TEST | GR2 | 0.5 | 36000 |  | 144 M |  |  | 17192 | 9922 | 2012-02-15 |  | 53192 |  | 2024-02-15
Aircraft-4 | 215000-02-1 | PACK AIR CHECK VALVE (P2) 16HM - DI | INSP | GR2 | 1.5 | 36000 |  | 144 M |  |  | 17192 | 9922 | 2012-02-15 |  | 53192 |  | 2024-02-15
Aircraft-4 | 215000-02-1 | PACK AIR CHECK VALVE (P2) 16HM - LK/C | TEST | GR2 | 0.5 | 36000 |  | 144 M |  |  | 17192 | 9922 | 2012-02-15 |  | 53192 |  | 2024-02-15
Aircraft-4 | 215000-03-2 | ACTUATOR MECHANISM AND INLET FLAP - DI | INSP | GR2 | 1 | 12000 |  |  |  |  | 28513 | 16366 | 2017-01-25 |  | 40513
Aircraft-4 | 215222-01-1 | AIR CONDITIONING/PLENUM CHAMBER - DI | INSP | GR2 | 4.5 | 12000 |  |  |  |  | 28513 | 16366 | 2017-01-25 |  | 40513
Aircraft-4 | 215222-01-1 | AIR CONDITIONING/PLENUM CHAMBER - DI | INSP | GR2 | 4.5 | 12000 |  |  |  |  | 28513 | 16366 | 2017-01-25 |  | 40513
Aircraft-4 | 215500-01-1 | EMERGENCY RAM AIR INLET SYSTEM - OP/C | TEST | GR2 | 0.5 | 24000 |  |  |  |  | 28513 | 16366 | 2017-01-25 |  | 52513
Aircraft-4 | 215500-02-1 | EMERGENCY RAM AIR INLET SYSTEM - OP/C | TEST | GR2 | 0.5 | 24000 |  |  |  |  | 28513 | 16366 | 2017-01-25 |  | 52513
Aircraft-4 | 215541-01-1 | EMERGENCY RAM AIR INLET CHECK VALVE - DI | INSP | GR2 | 0.5 | 36000 |  |  |  |  | 17192 | 9922 | 2012-02-15 |  | 53192
Aircraft-4 | 216000-01-1 | COCKPIT AND CABIN TEMPERATURE SENSORS-CLN | INSP | GR4 | 1 | 7500 |  |  |  |  | 28513 | 16366 | 2017-01-25 |  | 36013
Aircraft-4 | 216000-02-1 | COCKPIT/CABIN TEMPERATURE CONTROL - OP/C | TEST | GR2 | 0.5 | 12000 |  |  |  |  | 28513 | 16366 | 2017-01-25 |  | 40513
Aircraft-4 | 216242-01-1 | TRIM AIR CHECK VALVES 18HM/19HM - DI | INSP | GR2 | 2.5 | 12000 |  |  |  |  | 28513 | 16366 | 2017-01-25 |  | 40513
Aircraft-4 | 216242-01-1 | TRIM AIR CHECK VALVES 18HM/19HM - L/CK | TEST | GR2 | 0.5 | 12000 |  |  |  |  | 28513 | 16366 | 2017-01-25 |  | 40513
Aircraft-4 | 221000-01-1 | AUTOPILOT DISENGAGEMENT - OP/C | TEST | GR4 | 1 | 18000 |  |  |  |  | 28513 | 16366 | 2017-01-25 |  | 46513
Aircraft-4 | 223000-01-1 | ENGINE AUTOTHRUST SISTEM ISOLATION - OP/C | TEST | GR4 | 2 | 22500 |  |  |  |  | 14244 | 8406 | 2010-12-23 |  | 36744
Aircraft-4 | 226000-01-1 | FLIGHT AUGMENTATION (FAC) SYSTEM - OP/C | TEST | GR4 | 0.2 | 750 |  |  | A-CHECK |  | 33884 | 18607 | 2018-09-13 |  | 34634
Aircraft-4 | 233300-01-1 | PASSENGER ENTERTAINMENT (MUSIC) SYST- OP/C | TEST | GR4 | 0.5 | 18000 | [8 empty] | 18000
Aircraft-4 | 235100-01-1 | AUDIO MANAGEMENT SYSTEM - OP/C | TEST | GR4 | 0.5 | 24000 |  |  |  |  | 28513 | 16366 | 2017-01-25 |  | 52513
Aircraft-4 | 237100-01-1 | COCKPIT VOICE RECORDER SYSTEM - OP/C | TEST | GR4 | 1 | 1500 |  |  | A-CHECK |  | 33884 | 18607 | 2018-09-13 |  | 35384
Aircraft-4 | 237100-02-1 | COCKPIT VOICE RECORDER SYSTEM - OP/C | TEST | GR4 | 1.5 | 24000 |  |  |  |  | 28513 | 16366 | 2017-01-25 |  | 52513
Aircraft-4 | 237300-01-1 | CABIN INTERCOMMUNICATION DATA SYST - OP/C | TEST | GR4 | 1 | 22500 |  |  |  |  | 26846 | 15218 | 2016-04-22 |  | 49346
Aircraft-4 | 237300-05-1 | CABIN INTERCOMMUNICATION DATA SYSTEM - OPC | TEST | GR4 | 0.5 | 22500 |  |  |  |  | 23956 | 13451 | 2015-02-20 |  | 46456
Aircraft-4 | 242100-01-1 | ENGINE 1, IDG (QAD) TENSION BOLT - C/K | INSP | GR1 | 0.5 | 2400 |  |  | A-CHECK |  | 33884 | 18607 | 2018-09-13 |  | 36284
Aircraft-4 | 242100-01-1 | ENGINE 2, IDG (QAD) TENSION BOLT - C/K | INSP | GR1 | 0.5 | 2400 |  |  | A-CHECK |  | 32509 | 18032 | 2018-05-22 |  | 34909
Aircraft-4 | 242100-03-1 | INTEGRATED DRIVE GENERATOR # 1 - DISCARD | LUB | GR1 | 1.5 | 800 |  |  | A-CHECK |  | 33884 | 18607 | 2018-09-13 |  | 34684
Aircraft-4 | 242100-03-1 | 'IDG' / CHECK FILTER - INSTALL | INSP | GR1 | 0.2 | 800 |  |  | A-CHECK |  | 33884 | 18607 | 2018-09-13 |  | 34684
Aircraft-4 | 242100-03-1 | 'IDG'/ SCAVENGE FILTER - LEAK CHECK | INSP | GR1 | 0.2 | 800 |  |  | A-CHECK |  | 33884 | 18607 | 2018-09-13 |  | 34684
Aircraft-4 | 242100-03-1 | INTEGRATED DRIVE GENERATOR # 2 - DISCARD | LUB | GR1 | 1.5 | 800 |  |  | A-CHECK |  | 33884 | 18607 | 2018-09-13 |  | 34684
Aircraft-4 | 242100-03-1 | 'IDG' / CHECK FILTER - INSTALL | INSP | GR1 | 0.2 | 800 |  |  | A-CHECK |  | 33884 | 18607 | 2018-09-13 |  | 34684
Aircraft-4 | 242100-03-1 | 'IDG'/ SCAVENGE FILTER - LEAK CHECK | INSP | GR1 | 0.2 | 800 |  |  | A-CHECK |  | 33884 | 18607 | 2018-09-13 |  | 34684
Aircraft-4 | 242200-01-1 | AC MAIN GENERATION SYSTEM - OP/C | TEST | GR4 | 0.5 | 12000 |  |  |  |  | 28513 | 16366 | 2017-01-25 |  | 40513
Aircraft-4 | 242400-02-1 | EMERGENCY GENERATION CONTROL UNIT - OP/C | TEST | GR4 | 0.5 | 24000 |  |  |  |  | 26846 | 15218 | 2016-04-22 |  | 50846
Aircraft-4 | 242500-01-1 | AC ESSENTIAL GENERATION SWITCHING - OP/C | TEST | GR4 | 0.5 | 7500 |  |  |  |  | 28513 | 16366 | 2017-01-25 |  | 36013
Aircraft-4 | 242600-02-1 | GALLEY SUPPLY CONTROL SYSTEM - OP/C | TEST | GR4 | 0.5 | 24000 |  |  |  |  | 28513 | 16366 | 2017-01-25 |  | 52513
Aircraft-4 | 242800-01-2 | STATIC INVERTER GENERATION SYSTEM - OP/C | TEST | GR4 | 0.2 | 750 |  |  | A-CHECK |  | 33884 | 18607 | 2018-09-13 |  | 34634
Aircraft-4 | 243200-01-1 | DC MAIN GENERATION (TR) SYSTEM - OP/C | TEST | GR4 | 0.5 | 7500 |  |  |  |  | 28513 | 16366 | 2017-01-25 |  | 36013
Aircraft-4 | 243400-01-1 | DC EMERGENCY GENERATION (TR) SYSTEM - OP/C | TEST | GR4 | 0.5 | 12000 |  |  |  |  | 28513 | 16366 | 2017-01-25 |  | 40513
Aircraft-4 | 243800-01-1 | BATTERY CHARGE LIMITER 1 AND 2 - OP/C | TEST | GR4 | 0.2 | 750 |  |  | A-CHECK |  | 33884 | 18607 | 2018-09-13 |  | 34634
Aircraft-4 | 244100-01-1 | GROUND POWER CONTROL UNIT (GPCU) - OP/C | TEST | GR4 | 0.2 | 750 |  |  | A-CHECK |  | 33884 | 18607 | 2018-09-13 |  | 34634
Aircraft-4 | 245100-01-1 | GENERATOR LINE CONTACTOR 1 (GLC) - OP/C | TEST | GR4 | 1 | 24000 |  |  |  |  | 28513 | 16366 | 2017-01-25 |  | 52513
Aircraft-4 | 245100-02-1 | AC/DC MAIN DISTRIBUTION SYSTEM - OP/C | TEST | GR4 | 0.5 | 24000 |  |  |  |  | 28513 | 16366 | 2017-01-25 |  | 52513
Aircraft-4 | 251100-01-1 | COCKPIT CAPTAIN AND CO-PILOT SEATS - DI | INSP | GR2 | 2 | 36000 |  |  |  |  | 17192 | 9922 | 2012-02-15 |  | 53192
Aircraft-4 | 251100-01-1 | COCKPIT 3TH/4TH CREW MEMBER SEATS - DI | INSP | GR2 | 2 | 36000 |  |  |  |  | 17192 | 9922 | 2012-02-15 |  | 53192
Aircraft-4 | 252100-01-1 | UPHOLSTERY FWD PAX COMP SEATS - REM / INST | ABAC | ICH | 4 | 15000 |  |  |  |  | 28513 | 16366 | 2017-01-25 |  | 43513
Aircraft-4 | 252100-01-1 | FWD PAX COMPARTMENT SEATS - DI | INSP | ESHS | 2 | 15000 |  |  |  |  | 28513 | 16366 | 2017-01-25 |  | 43513
Aircraft-4 | 252100-01-1 | FWD PAX COMPARTMENT SEATS - DI | INSP | GR2 | 1 | 15000 |  |  |  |  | 28513 | 16366 | 2017-01-25 |  | 43513
Aircraft-4 | 252100-01-1 | UPHOLSTERY MID PAX COMP SEATS - REM / INST | ABAC | ICH | 4 | 15000 |  |  |  |  | 28513 | 16366 | 2017-01-25 |  | 43513
Aircraft-4 | 252100-01-1 | MID PAX COMPARTMENT SEATS - DI | INSP | ESHS | 2 | 15000 |  |  |  |  | 28513 | 16366 | 2017-01-25 |  | 43513
Aircraft-4 | 252100-01-1 | MID PAX COMPARTMENT SEATS - DI | INSP | GR2 | 1 | 15000 |  |  |  |  | 28513 | 16366 | 2017-01-25 |  | 43513
Aircraft-4 | 252100-01-1 | UPHOLSTERY AFT PAX COMP SEATS - REM / INST | ABAC | ICH | 4 | 15000 |  |  |  |  | 28513 | 16366 | 2017-01-25 |  | 43513
Aircraft-4 | 252100-01-1 | AFT PAX COMPARTMENT SEATS - DI | INSP | ESHS | 2 | 15000 |  |  |  |  | 28513 | 16366 | 2017-01-25 |  | 43513
Aircraft-4 | 252100-01-1 | AFT PAX COMPARTMENT SEATS - DI | INSP | GR2 | 1 | 15000 |  |  |  |  | 28513 | 16366 | 2017-01-25 |  | 43513
Aircraft-4 | 252200-01-1 | CABIN ATTENDANT SEATS - DI | INSP | GR2 | 6 | 15000 |  |  |  |  | 28513 | 16366 | 2017-01-25 |  | 43513
Aircraft-4 | 252200-03-1 | CABIN ATTENDANT SEATS/SEAT BELTS - OPC | INSP | ICH | 2 | 18000 | [7 empty] | C9.1
Aircraft-4 | 253000-01-1 | FWD GALLEY ATTACHMENT POINTS - DI | INSP | GR2 | 3 |  |  | 72 M |  |  | 28513 | 16366 | 2017-01-25 |  |  |  | 2023-01-25
Aircraft-4 | 253000-01-1 | AFT GALLEY ATTACHMENT POINTS - DI | INSP | GR2 | 3 |  |  | 72 M |  |  | 28513 | 16366 | 2017-01-25 |  |  |  | 2023-01-25
Aircraft-4 | 253000-02-1 | FWD GALLEY AIR EXTRACTION FILTERS - R/I | LUB | GR2 | 2 | 750 |  |  | A-CHECK |  | 33884 | 18607 | 2018-09-13 |  | 34634
Aircraft-4 | 253000-02-1 | AFT GALLEY AIR EXTRACTION FILTERS - R/I | LUB | GR2 | 1 | 750 |  |  | A-CHECK |  | 33884 | 18607 | 2018-09-13 |  | 34634
Aircraft-4 | 254000-02-2 | LAVATORY 'A' ATTACHMENT POINTS - DI | INSP | GR2 | 1.5 |  |  | 90 M |  |  | 28513 | 16366 | 2017-01-25 |  |  |  | 2024-07-25
Aircraft-4 | 254000-02-2 | LAVATORY 'D' ATTACHMENT POINTS - DI | INSP | GR2 | 1.5 |  |  | 90 M |  |  | 28513 | 16366 | 2017-01-25 |  |  |  | 2024-07-25
Aircraft-4 | 254000-02-2 | LAVATORY 'E' ATTACHMENT POINTS - DI | INSP | GR2 | 1.5 |  |  | 90 M |  |  | 28513 | 16366 | 2017-01-25 |  |  |  | 2024-07-25
Aircraft-4 | 254000-04-2 | LAVATORIES SYSTEM/LAVATORY FLOOR PAN - DI | INSP | GR2 | 2 | 12000 |  |  |  |  | 28513 | 16366 | 2017-01-25 |  | 40513
Aircraft-4 | 255000-02-1 | FWD CARGO COMPARTMENT XZ-LATCHES - DI | TEST | GR2 | 1 | 8000 |  |  |  |  | 28513 | 16366 | 2017-01-25 |  | 36513
Aircraft-4 | 255000-02-1 | AFT CARGO COMPARTMENT XZ-LATCHES - DI | TEST | GR2 | 1 | 8000 |  |  |  |  | 28513 | 16366 | 2017-01-25 |  | 36513
Aircraft-4 | 255000-03-1 | FWD CARGO YZ-DOOR SILL LATCHES - DI | TEST | GR2 | 0.2 | 4000 |  | 12 M | A-CHECK |  | 33884 | 18607 | 2018-09-13 |  | 37884 |  | 2019-09-13
Aircraft-4 | 255000-03-1 | AFT CARGO YZ-DOOR SILL LATCHES - DI | TEST | GR2 | 0.2 | 4000 |  | 12 M | A-CHECK |  | 33884 | 18607 | 2018-09-13 |  | 37884 |  | 2019-09-13
Aircraft-4 | 255000-11-1 | FWD CARGO COMPARTMENT - V/CK | INSP | GR2 | 0.2 | 750 |  |  | A-CHECK |  | 33884 | 18607 | 2018-09-13 |  | 34634
Aircraft-4 | 255000-11-1 | AFT CARGO COMPARTMENT - V/CK | INSP | GR2 | 0.2 | 750 |  |  | A-CHECK |  | 33884 | 18607 | 2018-09-13 |  | 34634
Aircraft-4 | 255000-16-1 | CARGO COMPART.SYST/NETS/ATTACH.POINTS - DI | INSP | GR2 | 0.2 | 750 |  |  | A-CHECK |  | 33884 | 18607 | 2018-09-13 |  | 34634
Aircraft-4 | 255000-16-1 | CARGO COMPART.SYST/NETS/ATTACH.POINTS - DI | INSP | GR2 | 0.2 | 750 |  |  | A-CHECK |  | 33884 | 18607 | 2018-09-13 |  | 34634
Aircraft-4 | 255000-16-1 | CARGO COMPART.SYST/NETS/ATTACH.POINTS - DI | INSP | GR2 | 0.2 | 750 |  |  | A-CHECK |  | 33884 | 18607 | 2018-09-13 |  | 34634
Aircraft-4 | 255000-25-1 | FWD CARGO COMPARTMENTS SYST/LATCHES - DI | INSP | GR2 | 1 | 24000 |  |  |  |  | 28513 | 16366 | 2017-01-25 |  | 52513
Aircraft-4 | 255000-25-1 | AFT CARGO COMPARTMENTS SYST/LATCHES - DI | INSP | GR2 | 1 | 24000 |  |  |  |  | 28513 | 16366 | 2017-01-25 |  | 52513
Aircraft-4 | 256141-01-1 | COCKPIT EMERGENCY ESCAPE ROPE - DI | INSP | GR2 | 0.5 |  |  | 84 M |  |  | 28513 | 16366 | 2017-01-25 |  |  |  | 2024-01-25
Aircraft-4 | 256241-01-1 | DOOR ESCAPE SLIDE SYSTEM - C/K | INSP | GR2 | 0.2 | 750 |  |  | A-CHECK |  | 33884 | 18607 | 2018-09-13 |  | 34634
Aircraft-4 | 256241-04-1 | DOOR ESCAPE SLIDE SYSTEM - OP/C | TEST | GR2 | 3 |  |  | 36 M |  |  | 23703 | 13310 | 2014-10-06 |  |  |  | 2020-04-24
Aircraft-4 | 256241-04-1 | DOOR ESCAPE SLIDE SYSTEM - OP/C | TEST | GR2 | 3 |  |  | 36 M |  |  | 23703 | 13310 | 2014-10-06 |  |  |  | 2020-04-12
Aircraft-4 | 256241-04-1 | DOOR ESCAPE SLIDE SYSTEM - OP/C | TEST | GR2 | 3 |  |  | 36 M |  |  | 23703 | 13310 | 2014-10-06 |  |  |  | 2020-04-24
Aircraft-4 | 256241-04-1 | DOOR ESCAPE SLIDE SYSTEM - OP/C | TEST | GR2 | 3 |  |  | 36 M |  |  | 23703 | 13310 | 2014-10-06 |  |  |  | 2020-04-12
Aircraft-4 | 256241-05-1 | LEFT FWD 'PAX' DOOR GIRT BAR - CLEAN | INSP | GR2 | 0.2 |  | 1110 |  | A-CHECK |  | 32509 | 18032 | 2018-05-22 |  |  | 19142
Aircraft-4 | 256241-05-1 | RIGHT FWD 'PAX' DOOR GIRT BAR - CLEAN | INSP | GR2 | 0.2 |  | 1110 |  | A-CHECK |  | 32509 | 18032 | 2018-05-22 |  |  | 19142
Aircraft-4 | 256241-05-1 | LEFT AFT 'PAX' DOOR GIRT BAR - CLEAN | INSP | GR2 | 0.2 |  | 1110 |  | A-CHECK |  | 32509 | 18032 | 2018-05-22 |  |  | 19142
Aircraft-4 | 256241-05-1 | RIGHT AFT 'PAX' DOOR GIRT BAR - CLEAN | INSP | GR2 | 0.2 |  | 1110 |  | A-CHECK |  | 32509 | 18032 | 2018-05-22 |  |  | 19142
Aircraft-4 | 256247-02-1 | OFFWING EMERGENCY ESCAPE SLIDE - OP/C | TEST | GR2 | 1.5 |  |  | 36 M |  |  | 23703 | 13310 | 2014-10-06 |  |  |  | 2020-04-24
Aircraft-4 | 256247-02-1 | OFFWING EMERGENCY ESCAPE SLIDE - OP/C | TEST | GR2 | 1.5 |  |  | 36 M |  |  | 23703 | 13310 | 2014-10-06 |  |  |  | 2020-04-24
Aircraft-4 | 256247-02-1 | OFFWING EMERGENCY ESCAPE SLIDE - OP/C | TEST | GR2 | 1.5 |  |  | 36 M |  |  | 23703 | 13310 | 2014-10-06 |  |  |  | 2020-04-24
Aircraft-4 | 256247-02-1 | OFFWING EMERGENCY ESCAPE SLIDE - OP/C | TEST | GR2 | 1.5 |  |  | 36 M |  |  | 23703 | 13310 | 2014-10-06 |  |  |  | 2020-04-24
Aircraft-4 | 256535-01-1 | EMERGENC.LOCATOR TRANSMITER(REAR FUS)-OP/C | TEST | GR4 | 1 |  |  | 24 M |  |  | 28513 | 16366 | 2017-01-25 |  |  |  | 2019-01-25
Aircraft-4 | 256551-02-1 | MEGAPHONE - OPERATIONAL CHECK | TEST | GR2 | 0.5 |  |  | 24 M |  |  | 28513 | 16366 | 2017-01-25 |  |  |  | 2019-01-25
Aircraft-4 | 261200-01-1 | ENGINE FIRE AND OVERHEAT DETECTION - OP/C | TEST | GR4 | 0.2 | 750 |  |  | A-CHECK |  | 33884 | 18607 | 2018-09-13 |  | 34634
Aircraft-4 | 261300-01-1 | APU FIRE AND OVERHEAT DETECTION - OP/C | TEST | GR4 | 0.2 | 750 |  |  | A-CHECK |  | 33884 | 18607 | 2018-09-13 |  | 34634
Aircraft-4 | 261500-03-1 | SMOKE DETECTION/PICCOLO TUBES - CLEAN | LUB | GR2 | 2.5 | 15000 |  |  |  |  | 28513 | 16366 | 2017-01-25 |  | 43513
Aircraft-4 | 261600-03-1 | CARGO COMPARTMENT SMOKE DETECTION - OP/C | TEST | GR4 | 0.2 | 750 |  |  | A-CHECK |  | 33884 | 18607 | 2018-09-13 |  | 34634
Aircraft-4 | 261600-04-1 | CARGO COMPARTMENT SMOKE DETECTION - OP/C | TEST | GR4 | 0.2 | 750 |  |  | A-CHECK |  | 33884 | 18607 | 2018-09-13 |  | 34634
Aircraft-4 | 261700-03-1 | LAVATORY SMOKE DETECTION SYSTEM - OP/C | TEST | GR4 | 0.2 | 800 |  |  | A-CHECK |  | 33884 | 18607 | 2018-09-13 |  | 34684
Aircraft-4 | 262100-02-1 | ENG 1 FIRE EXTINGUISHER IND CIRCUIT - OP/C | TEST | GR4 | 0.5 | 12000 |  |  |  |  | 28513 | 16366 | 2017-01-25 |  | 40513
Aircraft-4 | 262100-02-1 | ENG 2 FIRE EXTINGUISHER IND CIRCUIT - OP/C | TEST | GR4 | 0.5 | 12000 |  |  |  |  | 28513 | 16366 | 2017-01-25 |  | 40513
Aircraft-4 | 262100-03-1 | ENGINE #1 FIRING CIRCUIT CONTINUITY - OP/C | INSP | GR4 | 2.5 | 15000 |  |  |  |  | 26846 | 15218 | 2016-04-22 |  | 41846
Aircraft-4 | 262100-03-1 | ENGINE #2 FIRING CIRCUIT CONTINUITY - OP/C | INSP | GR4 | 2.5 | 15000 |  |  |  |  | 26846 | 15218 | 2016-04-22 |  | 41846
Aircraft-4 | 262100-04-1 | ENGINE #1 FIRE EXTINGUISHING SYSTEM - C/K | INSP | GR1 | 4.5 | 8000 |  |  |  |  | 28513 | 16366 | 2017-01-25 |  | 36513
Aircraft-4 | 262100-04-1 | ENGINE #2 FIRE EXTINGUISHING SYSTEM - C/K | INSP | GR1 | 4.5 | 8000 |  |  |  |  | 28513 | 16366 | 2017-01-25 |  | 36513
Aircraft-4 | 262100-05-1 | ENG 1 / FIRE CONTROL P/B SWITCH - OP/C | TEST | GR4 | 3.5 | 15000 |  |  |  |  | 28513 | 16366 | 2017-01-25 |  | 43513
Aircraft-4 | 262100-05-1 | ENG 2 / FIRE CONTROL P/B SWITCH - OP/C | TEST | GR4 | 3.5 | 15000 |  |  |  |  | 28513 | 16366 | 2017-01-25 |  | 43513
Aircraft-4 | 262200-02-1 | APU FIRE EXTINGUISHING SYSTEM - OP/C | TEST | GR4 | 1 | 3000 |  |  | A-CHECK |  | 33884 | 18607 | 2018-09-13 |  | 36884
Aircraft-4 | 262200-03-1 | APU FIRING CIRCUIT CONTINUITY - OP/C | INSP | GR4 | 3 | 15000 |  |  |  |  | 28513 | 16366 | 2017-01-25 |  | 43513
Aircraft-4 | 262200-04-1 | APU FIRE EXTING DISTRIBUTION PIPING - DI | INSP | GR1 | 0.5 | 15000 |  |  |  |  | 28513 | 16366 | 2017-01-25 |  | 43513
Aircraft-4 | 262200-05-1 | APU FIRE EXTINGUISHING SYSTEM - OP/C | TEST | GR4 | 1 | 15000 |  |  |  |  | 28513 | 16366 | 2017-01-25 |  | 43513
Aircraft-4 | 262200-06-1 | APU FIRE EXTINGUISHING SYSTEM - OP/C | TEST | GR4 | 0.5 | 24000 |  | 80 M |  |  | 28513 | 16366 | 2017-01-25 |  | 52513 |  | 2023-09-25
Aircraft-4 | 262300-02-1 | CARGO COMPARTMENT FIRE EXTINGUISHING - C/K | INSP | GR4 | 1 | 12000 |  |  |  |  | 28513 | 16366 | 2017-01-25 |  | 40513
Aircraft-4 | 262300-03-1 | CARGO COMPART.FIRE EXTINGUISHING SYST- C/K | INSP | GR2 | 2.5 | 18000 |  |  |  |  | 28513 | 16366 | 2017-01-25 |  | 46513
Aircraft-4 | 262441-01-1 | PORTABLE FIRE EXTINGUISHERS SYSTEM - C/K | INSP | GR2 | 0.2 | 750 |  |  | A-CHECK |  | 33884 | 18607 | 2018-09-13 |  | 34634
Aircraft-4 | 262541-01-1 | LAVATORY FIRE EXTINGUISHING SYSTEM - DI | INSP | GR2 | 0.5 |  |  | 48 M |  |  | 28513 | 16366 | 2017-01-25 |  |  |  | 2021-01-25
Aircraft-4 | 262541-02-1 | LAVATORY FIRE EXTINGUISHING SYS-REMOVE/WGT | INSP | GR2 | 1 |  |  | 72 M |  |  | 28513 | 16366 | 2017-01-25 |  |  |  | 2023-01-25
Aircraft-4 | 262541-04-1 | LAVATORY FIRE EXTINGUISHING SYSTEM - V/C | INSP | GR2 | 0.5 |  |  | 24 M |  |  | 28513 | 16366 | 2017-01-25 |  |  |  | 2019-01-25
Aircraft-4 | 271400-01-1 | AILERON DAMPING MEASUREMENT - OP/C | TP | GR1 | 0.2 | 4000 |  |  | A-CHECK |  | 31860 | 17757 | 2018-03-27 |  | 35860
Aircraft-4 | 271400-02-2 | LEFT AILERON SERVO AND HINGE BEARINGS -C/K | TP | GR1 | 1 | 18000 |  |  |  |  | 26846 | 15218 | 2016-04-22 |  | 44846
Aircraft-4 | 271400-02-2 | RIGHT AILERON SERVO AND HINGE BEARINGS-C/K | TP | GR1 | 1 | 18000 |  |  |  |  | 26846 | 15218 | 2016-04-22 |  | 44846
Aircraft-4 | 271400-03-1 | LEFT AILERON RESERVE PISTON POSITION - C/K | TP | GR1 | 1 | 15000 |  |  |  |  | 26846 | 15218 | 2016-04-22 |  | 41846
Aircraft-4 | 271400-03-1 | RIGHT AILERON RESERVE PISTON POSITION -C/K | TP | GR1 | 1 | 15000 |  |  |  |  | 26846 | 15218 | 2016-04-22 |  | 41846
Aircraft-4 | 272100-01-1 | RUDDER RESET FUNCTION - OP/C | TEST | GR1 | 0.5 | 1500 |  |  | A-CHECK |  | 33884 | 18607 | 2018-09-13 |  | 35384
Aircraft-4 | 272100-02-1 | RUDDER MECHANICAL CONTROL CABLES - DI | INSP | GR1 | 0.5 | 24000 |  | 72 M |  |  | 28513 | 16366 | 2017-01-25 |  | 52513 |  | 2023-01-25
Aircraft-4 | 272100-03-1 | RUDDER CONTROL CABLES TENSION - CHECK | TP | GR1 | 0.5 | 24000 |  | 72 M |  |  | 28513 | 16366 | 2017-01-25 |  | 52513 |  | 2023-01-25
Aircraft-4 | 272100-05-1 | RUDDER CENTERING SPRING ROD - OP/C | TP | GR1 | 2.5 | 24000 |  | 72 M |  |  | 28513 | 16366 | 2017-01-25 |  | 52513 |  | 2023-01-25
Aircraft-4 | 272100-07-1 | RUDDER MECHANICAL CONTROL LINKAGE - DI | INSP | GR1 | 1 | 24000 |  | 72 M |  |  | 28513 | 16366 | 2017-01-25 |  | 52513 |  | 2023-01-25
Aircraft-4 | 272100-08-1 | RUDDER PEDALS ADJUSTMENT MECHANISM - LUB | LUB | GR1 | 1 |  |  | 24 M |  |  | 28513 | 16366 | 2017-01-25 |  |  |  | 2019-01-25
Aircraft-4 | 272100-10-1 | RUDDER MECHANICAL SERVO-CONTROL SYST - F/C | TEST | GR1 | 4.5 | 24000 |  | 80 M |  |  | 28513 | 16366 | 2017-01-25 |  | 52513 |  | 2023-09-25
Aircraft-4 | 272100-11-1 | RUDDER MECHANIC.CNTRL SYST/SPRING RODS -DI | INSP | GR1 | 1.5 | 24000 |  | 80 M |  |  | 28513 | 16366 | 2017-01-25 |  | 52513 |  | 2023-09-25
Aircraft-4 | 272145-01-1 | RUDDER CABLE TENSION REGULATOR - C/K | TP | GR1 | 2 |  |  | 40 M |  |  | 26846 | 15218 | 2016-04-22 |  |  |  | 2019-08-22
Aircraft-4 | 272400-01-1 | RUDDER SERVO CONTROL - OP/C | TP | GR1 | 0.2 | 750 |  |  | A-CHECK |  | 33884 | 18607 | 2018-09-13 |  | 34634
Aircraft-4 | 272400-03-1 | SERVO CONTROL RUDDER/HINGE BEARING # 6-LUB | LUB | GR1 | 0.5 | 5500 |  | 15 M | A-CHECK |  | 31860 | 17757 | 2018-03-27 |  | 37360 |  | 2019-06-27
Aircraft-4 | 273400-01-1 | ELEVATOR DAMPING MEASUREMENT - OP/C | TP | GR1 | 0.2 | 4000 |  |  | A-CHECK |  | 31860 | 17757 | 2018-03-27 |  | 35860
Aircraft-4 | 273400-03-1 | LH ELEVATOR FLUID RESERVE PISTON - OP/C | TP | GR1 | 1 | 15000 |  |  |  |  | 26846 | 15218 | 2016-04-22 |  | 41846
Aircraft-4 | 273400-03-1 | RH ELEVATOR FLUID RESERVE PISTON - OP/C | TP | GR1 | 1 | 15000 |  |  |  |  | 26846 | 15218 | 2016-04-22 |  | 41846
Aircraft-4 | 273400-04-2 | LEFT ELEVATOR SERVO CONTROL - V/CK | INSP | GR1 | 1 | 24000 |  |  |  |  | 17192 | 9922 | 2012-02-15 |  | 41192
Aircraft-4 | 273400-04-2 | RIGHT ELEVATOR SERVO CONTROL - V/CK | INSP | GR1 | 1 | 24000 |  |  |  |  | 17192 | 9922 | 2012-02-15 |  | 41192
Aircraft-4 | 273400-08-1 | ELEVATOR AND HYD ACTUATION SYST - LUB | LUB | GR1 | 1 | 10000 |  | 24 M | [6 empty] | 38513 |  | 2019-01-25
Aircraft-4 | 274000-01-1 | TRIMMABLE HORIZONTAL STABILIZER - SVC | LUB | GR1 | 0.5 | 5500 |  | 15 M | A-CHECK |  | 31860 | 17757 | 2018-03-27 |  | 37360 |  | 2019-06-27
Aircraft-4 | 274000-02-1 | THS ACTUATOR/INDIVIDUAL HYD SYSTEMS - OP/C | TP | GR1 | 0.2 | 750 |  |  | A-CHECK |  | 33884 | 18607 | 2018-09-13 |  | 34634
Aircraft-4 | 274000-03-1 | THS ACTUATOR JAMMING PROTECT DEVICE - OP/C | TP | GR1 | 4.5 | 4000 |  |  | A-CHECK |  | 31860 | 17757 | 2018-03-27 |  | 35860
Aircraft-4 | 274000-04-1 | THS ACTUATOR WITH ELECTRIC MOTOR 3 - OP/C | TEST | GR4 | 0.5 | 15000 |  |  |  |  | 28513 | 16366 | 2017-01-25 |  | 43513
Aircraft-4 | 274100-01-1 | NECESSARY PROCEDURES TO INSP. - REMOVE | ABAC | GR2 | 5.5 | 24000 |  | 72 M |  |  | 28513 | 16366 | 2017-01-25 |  | 52513 |  | 2023-01-25
Aircraft-4 | 274100-01-1 | NECESSARY PROCEDURES TO INSP. - REMOVE | ABAC | ICH | 0.5 | 24000 |  | 72 M |  |  | 28513 | 16366 | 2017-01-25 |  | 52513 |  | 2023-01-25
Aircraft-4 | 274100-01-1 | THS MECHANICAL CONTROL - DI | INSP | GR1 | 0.5 | 24000 |  | 72 M |  |  | 28513 | 16366 | 2017-01-25 |  | 52513 |  | 2023-01-25
Aircraft-4 | 274100-01-1 | FINAL CONFIGURATION AFTER INSP. - INSTALL | FEAC | GR2 | 6 | 24000 |  | 72 M |  |  | 28513 | 16366 | 2017-01-25 |  | 52513 |  | 2023-01-25
Aircraft-4 | 274100-01-1 | FINAL CONFIGURATION AFTER INSP. - INSTALL | FEAC | ICH | 2 | 24000 |  | 72 M |  |  | 28513 | 16366 | 2017-01-25 |  | 52513 |  | 2023-01-25
Aircraft-4 | 274100-02-1 | THS CONTROL CABLES TENSION - CHECK | TP | GR1 | 1 | 24000 |  | 72 M |  |  | 28513 | 16366 | 2017-01-25 |  | 52513 |  | 2023-01-25
Aircraft-4 | 274100-03-1 | CENTER PEDESTAL/EQUIPMENT - REMOVE | ABAC | GR4 | 0.5 |  |  | 20 M | A-CHECK |  | 33216 | 18328 | 2018-07-20 |  |  |  | 2020-03-20
Aircraft-4 | 274100-03-1 | THS MECHANICAL CONTROL CHAINS - LUB | LUB | GR1 | 0.5 |  |  | 20 M | A-CHECK |  | 33216 | 18328 | 2018-07-20 |  |  |  | 2020-03-20
Aircraft-4 | 274100-03-1 | CENTER PEDESTAL/EQUIPMENT - INSTALL | FEAC | GR4 | 1.5 |  |  | 20 M | A-CHECK |  | 33216 | 18328 | 2018-07-20 |  |  |  | 2020-03-20
Aircraft-4 | 274100-03-1 | CENTER PEDESTAL/EQUIPMENT - TEST | TEST | GR4 | 1 |  |  | 20 M | A-CHECK |  | 33216 | 18328 | 2018-07-20 |  |  |  | 2020-03-20
Aircraft-4 | 274100-03-1 | THS MECHANICAL CONTROL CHAINS - LUB | LUB | GR1 | 0.5 |  |  | 20 M | A-CHECK |  | 33216 | 18328 | 2018-07-20 |  |  |  | 2020-03-20
Aircraft-4 | 274142-01-1 | THS TRIM CABLE TENSION COMPENSATOR - CHECK | TP | GR1 | 0.5 |  |  | 40 M |  |  | 28513 | 16366 | 2017-01-25 |  |  |  | 2020-05-25
Aircraft-4 | 274400-01-1 | THS ACTUATOR PRESSURE OFF BRAKE - F/C | TEST | GR1 | 1 | 24000 |  |  |  |  | 17192 | 9922 | 2012-02-15 |  | 41192
Aircraft-4 | 274400-02-1 | THS ACTUATOR OVER FULL TRAVEL RANGE - F/C | TP | GR1 | 1 | 24000 |  |  |  |  | 17192 | 9922 | 2012-02-15 |  | 41192
Aircraft-4 | 274400-03-1 | THS ACTUATOR NO-BACK DEVICE - OP/C | INSP | GR1 | 0.5 | 18000 |  |  |  |  | 26846 | 15218 | 2016-04-22 |  | 44846
Aircraft-4 | 274451-01-1 | THS ACTUATOR BALL SCREW NUT - SVC | LUB | GR1 | 0.5 | 1600 |  |  | A-CHECK |  | 33884 | 18607 | 2018-09-13 |  | 35484
Aircraft-4 | 274451-02-1 | THS ACTUATOR GEARBOX OIL LEVEL - SVC | TP | GR1 | 0.2 | 3000 |  |  | A-CHECK |  | 33884 | 18607 | 2018-09-13 |  | 36884
Aircraft-4 | 274451-03-1 | THS ACTUATOR NO-BACK WEAR DETECTION - DI | INSP | GR1 | 0.5 | 12000 |  |  |  |  | 28513 | 16366 | 2017-01-25 |  | 40513
Aircraft-4 | 274451-04-1 | THS ACTUATOR BALL SCREW - DVI | TP | GR1 | 1 | 12000 |  |  |  |  | 28513 | 16366 | 2017-01-25 |  | 40513
Aircraft-4 | 274451-05-1 | THS ACTUATOR UPPER-LOWER ATTACHMENT - DI | INSP | GR1 | 0.5 | 12000 |  | 40 M |  |  | 28513 | 16366 | 2017-01-25 |  | 40513 |  | 2020-05-25
Aircraft-4 | 274451-06-1 | THS ACTUATOR THREADED NUT - V/CK | INSP | GR1 | 0.5 | 12000 |  |  |  |  | 28513 | 16366 | 2017-01-25 |  | 40513
Aircraft-4 | 274451-07-1 | THS ACTUATOR BACKLASH - F/CK | INSP | GR1 | 1.5 | 15000 |  |  |  |  | 28513 | 16366 | 2017-01-25 |  | 43513
Aircraft-4 | 274451-08-1 | THS ACTUATOR BALL SCREW INTEGRITY - F/CK | INSP | GR1 | 10 | 12000 |  |  |  |  | 28513 | 16366 | 2017-01-25 |  | 40513
Aircraft-4 | 274451-09-1 | THS ACTUATOR GEARBOX - SVC | LUB | GR1 | 1.5 | 18000 |  |  |  |  | 26846 | 15218 | 2016-04-22 |  | 44846
Aircraft-4 | 275100-01-2 | FLAP WING TIP BRAKE (WTB) - OP/C | TP | GR1 | 1.5 | 12000 |  |  |  |  | 28513 | 16366 | 2017-01-25 |  | 40513
Aircraft-4 | 275100-02-1 | FLAP ATTACH FAILURE DETECTION SENSOR -OP/C | TP | GR1 | 4.5 | 12000 |  |  |  |  | 28513 | 16366 | 2017-01-25 |  | 40513
Aircraft-4 | 275100-03-1 | LH FLAP TRANSMISSION INTEGRITY - CHK | INSP | GR1 | 1 | 12000 |  |  |  |  | 28513 | 16366 | 2017-01-25 |  | 40513
Aircraft-4 | 275100-03-1 | RH FLAP TRANSMISSION INTEGRITY - CHK | INSP | GR1 | 1 | 12000 |  |  |  |  | 28513 | 16366 | 2017-01-25 |  | 40513
Aircraft-4 | 275144-01-1 | LEFT WING FLAP INTERCONNECTING STRUT - DI | INSP | GR1 | 2 | 12000 |  |  |  |  | 28513 | 16366 | 2017-01-25 |  | 40513
Aircraft-4 | 275144-01-1 | RIGHT WING FLAP INTERCONNECTING STRUT - DI | INSP | GR1 | 2 | 12000 |  |  |  |  | 28513 | 16366 | 2017-01-25 |  | 40513
Aircraft-4 | 275400-01-1 | LEFT FLAP TRANSMISSION ASSEMBLY - DI | INSP | GR1 | 2 | 24000 |  | 80 M |  |  | 28513 | 16366 | 2017-01-25 |  | 52513 |  | 2023-09-25
Aircraft-4 | 275400-01-1 | RIGHT FLAP TRANSMISSION ASSEMBLY - DI | INSP | GR1 | 2 | 24000 |  | 80 M |  |  | 28513 | 16366 | 2017-01-25 |  | 52513 |  | 2023-09-25
Aircraft-4 | 275446-01-1 | LEFT FLAP TRACK CARRIAGE ROLLERS - LUB | LUB | GR1 | 2 |  | 1800 | 10 M | A-CHECK |  | 33216 | 18328 | 2018-07-20 |  |  | 20128 | 2019-05-20
Aircraft-4 | 275446-01-1 | RIGHT FLAP TRACK CARRIAGE ROLLERS - LUB | LUB | GR1 | 2 |  | 1800 | 10 M | A-CHECK |  | 33216 | 18328 | 2018-07-20 |  |  | 20128 | 2019-05-20
Aircraft-4 | 275446-04-1 | FLAP TRACKS/CARRIAGE/ROLLERS/BEARINGS - DI | INSP | GR1 | 3.5 | 22000 |  |  |  |  | 17192 | 9922 | 2012-02-15 |  | 39192
Aircraft-4 | 275446-04-1 | FLAP TRACKS/CARRIAGE/ROLLERS/BEARINGS - DI | INSP | GR1 | 3.5 | 22000 |  |  |  |  | 17192 | 9922 | 2012-02-15 |  | 39192
Aircraft-4 | 275451-01-1 | FLAP 'PCU' GEAR BOX FLUID LEVEL - SVC | LUB | GR1 | 1 |  |  | 36 M |  |  | 28513 | 16366 | 2017-01-25 |  |  |  | 2020-01-25
Aircraft-4 | 276400-01-1 | LEFT SPOILER 1 TO 5 SERVO BEARINGS - LUB | LUB | GR1 | 1 | 2000 |  |  | A-CHECK |  | 33884 | 18607 | 2018-09-13 |  | 35884
Aircraft-4 | 276400-01-1 | RIGHT SPOILER 1 TO 5 SERVO BEARINGS - LUB | LUB | GR1 | 1 | 2000 |  |  | A-CHECK |  | 33884 | 18607 | 2018-09-13 |  | 35884
Aircraft-4 | 276400-02-1 | LEFT SPOILER SERVO/HINGE BEARINGS - CHECK | TP | GR1 | 3 | 18000 |  |  |  |  | 26846 | 15218 | 2016-04-22 |  | 44846
Aircraft-4 | 276400-02-1 | RIGHT SPOILER SERVO/HINGE BEARINGS - CHECK | TP | GR1 | 3 | 18000 |  |  |  |  | 26846 | 15218 | 2016-04-22 |  | 44846
Aircraft-4 | 278100-03-1 | LEFT WING TIP BRAKES/POB - OP/C | TP | GR1 | 0.5 | 12000 |  | 48 M |  |  | 28513 | 16366 | 2017-01-25 |  | 40513 |  | 2021-01-25
Aircraft-4 | 278100-03-1 | RIGHT WING TIP BRAKES/POB - OP/C | TP | GR1 | 0.5 | 12000 |  | 48 M |  |  | 28513 | 16366 | 2017-01-25 |  | 40513 |  | 2021-01-25
Aircraft-4 | 278100-04-1 | LH SLATS TRANSMISSION SHAFT INTEGRITY-CHK | INSP | GR1 | 0.5 | 12000 |  | 48 M |  |  | 28513 | 16366 | 2017-01-25 |  | 40513 |  | 2021-01-25
Aircraft-4 | 278100-04-1 | RH SLATS TRANSMISSION SHAFT INTEGRITY-CHK | INSP | GR1 | 0.5 | 12000 |  | 48 M |  |  | 28513 | 16366 | 2017-01-25 |  | 40513 |  | 2021-01-25
Aircraft-4 | 278400-01-1 | SLAT RRANSMISSION ASSEMBLY - DI | INSP | GR1 | 1.5 | 24000 |  | 80 M |  |  | 28513 | 16366 | 2017-01-25 |  | 52513 |  | 2023-09-25
Aircraft-4 | 278400-01-1 | SLAT TRANSMISSION ASSEMBLY - DI | INSP | GR1 | 1.5 | 24000 |  | 80 M |  |  | 28513 | 16366 | 2017-01-25 |  | 52513 |  | 2023-09-25
Aircraft-4 | 278400-01-1 | LEFT SLAT TRANSMISSION ASSEMBLY - DI | INSP | GR1 | 1.5 | 24000 |  | 80 M |  |  | 28513 | 16366 | 2017-01-25 |  | 52513 |  | 2023-09-25
Aircraft-4 | 278400-01-1 | RIGHT SLAT TRANSMISSION ASSEMBLY - DI | INSP | GR1 | 1.5 | 24000 |  | 80 M |  |  | 28513 | 16366 | 2017-01-25 |  | 52513 |  | 2023-09-25
Aircraft-4 | 278451-01-1 | SLATS PCU GEAR BOX FLUID LEVEL - SVC | LUB | GR1 | 0.5 |  |  | 36 M |  |  | 28513 | 16366 | 2017-01-25 |  |  |  | 2020-01-25
Aircraft-4 | 278468-01-1 | LEFT SLAT TRACKS PINION ASSEMBLY - LUB | LUB | GR1 | 5 |  | 4500 | 20 M | A-CHECK |  | 33216 | 18328 | 2018-07-20 |  |  | 22828 | 2020-03-20
Aircraft-4 | 278468-01-1 | RIGHT SLAT TRACKS PINION ASSEMBLY - LUB | LUB | GR1 | 5 |  | 4500 | 20 M | A-CHECK |  | 33216 | 18328 | 2018-07-20 |  |  | 22828 | 2020-03-20
Aircraft-4 | 278468-02-1 | LEFT SLAT TRACKS AND PINIONS ASSY - DI | INSP | GR1 | 2 | 22000 |  | 72 M |  |  | 28513 | 16366 | 2017-01-25 |  | 50513 |  | 2023-01-25
Aircraft-4 | 278468-02-1 | RIGHT SLAT TRACKS AND PINIONS ASSY - DI | INSP | GR1 | 2 | 22000 |  | 72 M |  |  | 28513 | 16366 | 2017-01-25 |  | 50513 |  | 2023-01-25
Aircraft-4 | 279000-05-1 | ELECTRICAL FLIGHT CONTROL SYSTEM - OP/C | TEST | GR4 | 1.5 | 400 |  |  | LINE MAINTENANCE |  | 33920 | 18622 | 2018-09-17 |  | 34320
Aircraft-4 | 281100-02-1 | FUEL TANKS LEAK MONITOR - C/K | INSP | GR1 | 0.2 | 750 |  |  | A-CHECK |  | 33884 | 18607 | 2018-09-13 |  | 34634
Aircraft-4 | 281142-01-1 | LEFT WING TANK FLAP VALVES - CHECK | INSP | GR1 | 1.5 |  |  | 160 M |  |  | 28513 | 16366 | 2017-01-25 |  |  |  | 2030-05-25
Aircraft-4 | 281142-01-1 | RIGHT WING TANK FLAP VALVES - CHECK | INSP | GR1 | 1.5 |  |  | 160 M |  |  | 28513 | 16366 | 2017-01-25 |  |  |  | 2030-05-25
Aircraft-4 | 281200-01-1 | LEFT WING/VENT SURGE TANK/BURST DISC - C/K | INSP | GR1 | 0.2 | 750 |  |  | A-CHECK |  | 33884 | 18607 | 2018-09-13 |  | 34634
Aircraft-4 | 281200-01-1 | RIGHT WING/VENT SURGE TANK/BURST DISC -C/K | INSP | GR1 | 0.2 | 750 |  |  | A-CHECK |  | 33884 | 18607 | 2018-09-13 |  | 34634
Aircraft-4 | 281247-01-1 | LEFT WING NACA INTAKE - V/CK | INSP | GR1 | 0.5 |  |  | 36 M |  |  | 28513 | 16366 | 2017-01-25 |  |  |  | 2020-01-25
Aircraft-4 | 281247-01-1 | RIGHT WING NACA INTAKE - V/CK | INSP | GR1 | 0.5 |  |  | 36 M |  |  | 28513 | 16366 | 2017-01-25 |  |  |  | 2020-01-25
Aircraft-4 | 281343-01-1 | DRAIN MAST OUTLET OBSTRUCTION - CHECK | INSP | GR1 | 0.2 |  |  | 4 M | A-CHECK |  | 33884 | 18607 | 2018-09-13 |  |  |  | 2019-01-13
Aircraft-4 | 281800-01-1 | TANK IGNITION PREVENTION/CENTER BOX - F/C | TEST | GR1 | 2.5 | 36000 |  | 72 M |  |  | 28513 | 16366 | 2017-01-25 |  | 64513 |  | 2023-01-25
Aircraft-4 | 281800-02-1 | TANK IGNITION PREV.SYST/CENTER TANK - DI | INSP | GR1 | 2 |  |  | 72 M |  |  | 28513 | 16366 | 2017-01-25 |  |  |  | 2023-01-25
Aircraft-4 | 281800-03-1 | CTR TK IGNITION PREVENT/BONDING LEADS - DI | INSP | GR1 | 3 |  |  | 144 M |  |  | 28513 | 16366 | 2017-01-25 |  |  |  | 2029-01-25
Aircraft-4 | 281800-03-1 | LH WING TK IGNITION PREVENT/BOND LEADS-DI | INSP | GR1 | 12 |  |  | 144 M |  |  | 28513 | 16366 | 2017-01-25 |  |  |  | 2029-01-25
Aircraft-4 | 281800-03-1 | RH WING TK IGNITION PREVENT/BOND LEADS-DI | INSP | GR1 | 12 |  |  | 144 M |  |  | 28513 | 16366 | 2017-01-25 |  |  |  | 2029-01-25
Aircraft-4 | 281800-04-1 | CTR TK WIRING / FQI PROBE ATTACHMENTS-GVI | INSP | GR4 | 1 |  |  | 144 M |  |  | 28513 | 16366 | 2017-01-25 |  |  |  | 2029-01-25
Aircraft-4 | 281800-04-1 | LH WING TK WIRING/FQI PROBE ATTACHS - GVI | INSP | GR4 | 3 |  |  | 144 M |  |  | 28513 | 16366 | 2017-01-25 |  |  |  | 2029-01-25
Aircraft-4 | 281800-04-1 | RH WING TK WIRING/FQI PROBE ATTACHS - GVI | INSP | GR4 | 3 |  |  | 144 M |  |  | 28513 | 16366 | 2017-01-25 |  |  |  | 2029-01-25
Aircraft-4 | 281800-05-1 | CNTR WING BOX/FWD CARGO BAY/ISOL.MATS -GVI | INSP | GR2 | 0.5 |  |  | 72 M |  |  | 28513 | 16366 | 2017-01-25 |  |  |  | 2023-01-25
Aircraft-4 | 281800-06-1 | CENTER TANK/HARNESS CENTER WING BOX - GVI | INSP | GR4 | 0.5 |  |  | 144 M |  |  | 28513 | 16366 | 2017-01-25 |  |  |  | 2029-01-25
Aircraft-4 | 281800-07-1 | LH WING HARNESS/LEAD.EDGE/CONNECTIONS -GVI | INSP | GR4 | 1.5 |  |  | 144 M |  |  | 28513 | 16366 | 2017-01-25 |  |  |  | 2029-01-25
Aircraft-4 | 281800-07-1 | RH WING HARNESS/LEAD.EDGE/CONNECTIONS -GVI | INSP | GR4 | 1.5 |  |  | 144 M |  |  | 28513 | 16366 | 2017-01-25 |  |  |  | 2029-01-25
Aircraft-4 | 281800-08-1 | HARNESS FUEL PUMP/UNDERWING SUPP.CABLE-GVI | INSP | GR4 | 0.5 |  |  | 144 M |  |  | 28513 | 16366 | 2017-01-25 |  |  |  | 2029-01-25
Aircraft-4 | 281800-08-1 | HARNESS FUEL PUMP/UNDERWING SUPP.CABLE-GVI | INSP | GR4 | 0.5 |  |  | 144 M |  |  | 28513 | 16366 | 2017-01-25 |  |  |  | 2029-01-25
Aircraft-4 | 281800-09-1 | CANISTER FUEL PUMP - GVI | INSP | GR1 | 1.5 |  |  | 144 M |  |  | 28513 | 16366 | 2017-01-25 |  |  |  | 2029-01-25
Aircraft-4 | 281800-09-1 | CANISTER FUEL PUMP - GVI | INSP | GR1 | 1.5 |  |  | 144 M |  |  | 28513 | 16366 | 2017-01-25 |  |  |  | 2029-01-25
Aircraft-4 | 282100-01-1 | FUEL PUMP CHECK VALVE - OP/C | TEST | GR1 | 0.5 | 36000 |  |  |  |  | 17192 | 9922 | 2012-02-15 |  | 53192
Aircraft-4 | 282100-03-1 | AIR RELEASE VALVES - OP/C | TEST | GR1 | 1 | 30000 |  |  |  |  | 28513 | 16366 | 2017-01-25 |  | 58513
Aircraft-4 | 282100-05-1 | ENG#1 MAIN FUEL PUMP SYSTEM - V/CK | INSP | GR1 | 1 | 12000 |  |  |  |  | 28513 | 16366 | 2017-01-25 |  | 40513
Aircraft-4 | 282100-05-1 | ENG#2 MAIN FUEL PUMP SYSTEM - V/CK | INSP | GR1 | 1 | 12000 |  |  |  |  | 28513 | 16366 | 2017-01-25 |  | 40513
Aircraft-4 | 282100-10-1 | MAIN FUEL PUMP SYST/AIR RELEASE VALVE -F/C | TEST | GR1 | 1 |  |  | 144 M |  |  | 28513 | 16366 | 2017-01-25 |  |  |  | 2029-01-25
Aircraft-4 | 282100-10-1 | MAIN FUEL PUMP SYST/AIR RELEASE VALVE -F/C | TEST | GR1 | 1 |  |  | 144 M |  |  | 28513 | 16366 | 2017-01-25 |  |  |  | 2029-01-25
Aircraft-4 | 282200-02-1 | APU FUEL PUMP SYSTEM - LEAK CHECK | INSP | GR1 | 0.5 | 750 |  |  | A-CHECK |  | 33884 | 18607 | 2018-09-13 |  | 34634
Aircraft-4 | 282300-01-2 | CROSSFEED VALVE USING INDIVID.MOTORS - C/K | TEST | GR1 | 1 | 12000 |  |  |  |  | 28513 | 16366 | 2017-01-25 |  | 40513
Aircraft-4 | 282400-01-1 | ENGINE #1/ LP FUEL SHUT OFF VALVES - OP/C | TEST | GR1 | 1 | 15000 |  |  |  |  | 28513 | 16366 | 2017-01-25 |  | 43513
Aircraft-4 | 282400-01-1 | ENGINE #2/ LP FUEL SHUT OFF VALVES - OP/C | TEST | GR1 | 1 | 15000 |  |  |  |  | 28513 | 16366 | 2017-01-25 |  | 43513
Aircraft-4 | 282541-01-1 | LEFT WING COUPLING REFUEL/DEFUEL - DI | INSP | GR1 | 0.5 |  | 5000 |  |  |  | 28513 | 16366 | 2017-01-25 |  |  | 21366
Aircraft-4 | 282541-01-1 | RIGHT WING COUPLING REFUEL/DEFUEL - DI | INSP | GR1 | 0.5 |  | 5000 |  |  |  | 28513 | 16366 | 2017-01-25 |  |  | 21366
Aircraft-4 | 282600-01-1 | TRANSFER DISCHARGE CHECK VALVE - CHECK | INSP | GR1 | 2.5 |  |  | 66 M |  |  | 28513 | 16366 | 2017-01-25 |  |  |  | 2022-07-25
Aircraft-4 | 282600-01-1 | TRANSFER DISCHARGE CHECK VALVE - CHECK | INSP | GR1 | 2.5 |  |  | 66 M |  |  | 28513 | 16366 | 2017-01-25 |  |  |  | 2022-07-25
Aircraft-4 | 282900-02-1 | APU LOW PRESSURE FUEL VALVE - OP/C | TEST | GR1 | 0.5 | 24000 |  |  |  |  | 17192 | 9922 | 2012-02-15 |  | 41192
Aircraft-4 | 290000-02-1 | ENG 1 DRIVEN PUMP CASE DRAIN FILTER - C/K | INSP | GR1 | 0.2 | 1000 |  |  | A-CHECK |  | 33884 | 18607 | 2018-09-13 |  | 34884
Aircraft-4 | 290000-02-1 | ENG 2 DRIVEN PUMP CASE DRAIN FILTER - C/K | INSP | GR1 | 0.2 | 1000 |  |  | A-CHECK |  | 33884 | 18607 | 2018-09-13 |  | 34884
Aircraft-4 | 290000-05-1 | HYDRAULIC FILTERS CLOGGING INDICATORS -C/K | INSP | GR1 | 1 | 1000 |  |  | A-CHECK |  | 33884 | 18607 | 2018-09-13 |  | 34884
Aircraft-4 | 291000-01-1 | RESERVOIR INDICATORS FLUID LEVEL - DI | TF | GR1 | 0.5 | 750 |  |  | A-CHECK |  | 33884 | 18607 | 2018-09-13 |  | 34634
Aircraft-4 | 291000-02-1 | HYD RESERVOIR AIR PRESSURE - DI | TF | GR1 | 0.5 | 750 |  |  | A-CHECK |  | 33884 | 18607 | 2018-09-13 |  | 34634
Aircraft-4 | 291000-04-1 | MAIN HYDR.POWER SYST.PTU GREEN/YELLOW-OP/C | TP | GR1 | 0.5 | 22000 |  |  |  |  | 17192 | 9922 | 2012-02-15 |  | 39192
Aircraft-4 | 291000-05-1 | HYDRAULIC FLUID WATER SEPARATOR - DRAIN | LUB | GR1 | 0.2 | 2250 |  |  | A-CHECK |  | 32509 | 18032 | 2018-05-22 |  | 34759
Aircraft-4 | 291000-06-1 | MAIN HYDR.POWER SYST.PTU YELLOW/GREEN-F/C | TP | GR1 | 0.5 | 7500 |  |  |  |  | 28513 | 16366 | 2017-01-25 |  | 36013
Aircraft-4 | 291000-08-1 | GREEN/BLUE/YELLOW PRIORITY VALVES - F/C | TEST | GR1 | 1.5 | 36000 |  | 144 M |  |  | 28513 | 16366 | 2017-01-25 |  | 64513 |  | 2029-01-25
Aircraft-4 | 291000-09-1 | HYDRAULIC FIRE SHUT OFF VALVES - OP/C | TEST | GR4 | 2.5 | 12000 |  |  |  |  | 28513 | 16366 | 2017-01-25 |  | 40513
Aircraft-4 | 291000-10-1 | HYDRAULIC FIRE SHUT OFF VALVES - F/C | TEST | GR1 | 1 | 16000 |  |  |  |  | 28513 | 16366 | 2017-01-25 |  | 44513
Aircraft-4 | 291000-10-1 | HYDRAULIC FIRE SHUT OFF VALVES - F/C | TEST | GR1 | 1 | 16000 |  |  |  |  | 28513 | 16366 | 2017-01-25 |  | 44513
Aircraft-4 | 291000-15-1 | MAIN HYDRAULIC POWER SYST - SAMP. ANALISIS | TP | GR1 | 2.5 | 7500 |  | 24 M |  |  | 28513 | 16366 | 2017-01-25 |  | 36013 |  | 2019-01-25
Aircraft-4 | 291000-18-1 | HYDRAULIC RECOVERY TANK - DRAIN | LUB | GR1 | 0.2 | 1500 |  |  | A-CHECK |  | 33884 | 18607 | 2018-09-13 |  | 35384
Aircraft-4 | 291000-19-1 | PTU INHIBITION LOGIC - OP/C | TEST | GR1 | 1 | 7500 |  |  |  |  | 28513 | 16366 | 2017-01-25 |  | 36013
Aircraft-4 | 291000-20-1 | MAIN HYDRAULIC POWER SYSTEM - OP/C | TEST | GR1 | 0.5 | 12000 |  | 36 M |  |  | 28513 | 16366 | 2017-01-25 |  | 40513 |  | 2020-01-25
Aircraft-4 | 291900-01-1 | GREEN/YELLOW SYST INTERNAL LEAK RATE - F/C | TP | GR1 | 1.5 | 24000 |  | 144 M |  |  | 17192 | 9922 | 2012-02-15 |  | 41192 |  | 2024-02-15
Aircraft-4 | 291900-02-1 | BLUE HYD SYSTEM INTERNAL LEAK RATE - F/C | TP | GR1 | 1 | 12000 |  |  |  |  | 28513 | 16366 | 2017-01-25 |  | 40513
Aircraft-4 | 292000-04-1 | BLUE AUX.HYD/RAM AIR TURBINE -OP/C AND F/C | TP | GR1 | 6 | 3600 |  | 18 M | A-CHECK |  | 31860 | 17757 | 2018-03-27 |  | 35460 |  | 2019-09-27
Aircraft-4 | 292000-05-1 | RAM AIR TURBINE/AUTOMATIC DEPLOYMENT -OP/C | TP | GR1 | 1 | 3600 |  | 18 M | A-CHECK |  | 31860 | 17757 | 2018-03-27 |  | 35460 |  | 2019-09-27
Aircraft-4 | 292000-07-1 | RAM AIR TURBINE ANTI-ICING MAGNETS - F/C | TP | GR1 | 0.5 |  |  | 72 M |  |  | 28513 | 16366 | 2017-01-25 |  |  |  | 2023-01-25
Aircraft-4 | 292000-09-1 | RAM AIR TURBINE (RAT) /BLADES - DI | TP | GR1 | 0.5 | 3600 |  | 18 M | A-CHECK |  | 32509 | 18032 | 2018-05-22 |  | 36109 |  | 2019-11-22
Aircraft-4 | 292251-02-1 | RAM AIR TURBINE ASSY AND DOORS - DI | TP | GR1 | 0.5 |  |  | 20 M | A-CHECK |  | 33216 | 18328 | 2018-07-20 |  |  |  | 2020-03-20
Aircraft-4 | 293100-01-1 | HYDRAULIC FLUID LOW LEVEL WARNING - F/C | TEST | GR1 | 6.5 | 24000 |  |  |  |  | 17192 | 9922 | 2012-02-15 |  | 41192
Aircraft-4 | 293400-01-1 | HYD RESERVOIR LOW PRESSURE WARNING - OP/C | TEST | GR1 | 1 | 12000 |  |  |  |  | 28513 | 16366 | 2017-01-25 |  | 40513
Aircraft-4 | 301151-01-2 | LEFT WING ANTI-ICE VALVE FILTER - R/I | LUB | GR1 | 3.5 | 24000 |  |  |  |  | 17192 | 9922 | 2012-02-15 |  | 41192
Aircraft-4 | 301151-01-2 | RIGHT WING ANTI-ICE VALVE FILTER - R/I | LUB | GR1 | 3.5 | 24000 |  |  |  |  | 17192 | 9922 | 2012-02-15 |  | 41192
Aircraft-4 | 301151-02-1 | LH WING ANTI-ICING FILTER - REPLACE | LUB | GR1 | 3.5 | 24000 |  |  |  |  | 61792 | 27637 | 2017-10-26 |  | 85792
Aircraft-4 | 301151-02-1 | RH WING ANTI-ICING FILTER - REPLACE | LUB | GR1 | 3.5 | 24000 |  |  |  |  | 17192 | 9922 | 2012-02-15 |  | 41192
Aircraft-4 | 302100-C1-1 | ENG #1 - AIR INTAKE ICE SYSTEM - OP/C | TEST | GR1 | 1 |  |  | 48 M | [5 empty] | C9.1
Aircraft-4 | 302100-C1-1 | ENG #2 - AIR INTAKE ICE SYSTEM - OP/C | TEST | GR1 | 1 |  |  | 48 M | [5 empty] | C9.1
Aircraft-4 | 302149-C1-1 | ENGINE #1/INLET COWL ANTI-ICE - DI | INSP | GR1 | 0.5 | 6000 |  |  | A-CHECK |  | 29180 | 16644 | 2017-07-12 |  | 35180
Aircraft-4 | 302149-C1-1 | ENGINE #2/INLET COWL ANTI-ICE - DI | INSP | GR1 | 0.5 | 6000 |  |  | A-CHECK |  | 29180 | 16644 | 2017-07-12 |  | 35180
Aircraft-4 | 303100-01-1 | PROBE ICE PROTECTION SYST/PITOT HEATER-F/C | TEST | GR4 | 0.5 |  |  | 24 M |  |  | 28513 | 16366 | 2017-01-25 |  |  |  | 2019-01-25
Aircraft-4 | 313000-01-1 | CFDS AND DATA RECORDING SYSTEM - OP/C | INSP | GR4 | 0.2 | 750 |  |  | A-CHECK |  | 33884 | 18607 | 2018-09-13 |  | 34634
Aircraft-4 | 313300-06-1 | DFDR SYSTEM INTERCONNECTION/WGL-DAR - OP/C | TEST | GR4 | 0.5 | 24000 | [8 empty] | 24000
Aircraft-4 | 316000-01-1 | EFIS/ECAM SWITCHING FUNCTIONS - OP/C | TEST | GR4 | 1 | 7500 |  |  |  |  | 28513 | 16366 | 2017-01-25 |  | 36013
Aircraft-4 | 321000-01-1 | LEFT MAIN LANDING GEAR AND DOORS - LUB | LUB | GR1 | 3 |  | 500 | 4 M | A-CHECK |  | 33884 | 18607 | 2018-09-13 |  |  | 19107 | 2019-01-13
Aircraft-4 | 321000-01-1 | RIGHT MAIN LANDING GEAR AND DOORS - LUB | LUB | GR1 | 3 |  | 500 | 4 M | A-CHECK |  | 33884 | 18607 | 2018-09-13 |  |  | 19107 | 2019-01-13
Aircraft-4 | 321100-15-1 | MLG SYST/BUSHES/AIRFR.ATTACH.FTTNGS-REMOVE | ABAC | GR1 | 0.1 |  | 20000 |  |  |  | 23545 | 13222 | 2014-09-13 |  |  | 33222
Aircraft-4 | 321100-15-1 | MLG SYST/BUSHES/AIRFR.ATTACH FITTINGS -NDT | INSP | GR1 | 8 |  | 20000 |  |  |  | 23545 | 13222 | 2014-09-13 |  |  | 33222
Aircraft-4 | 321100-15-1 | MLG SYST/BUSHES/AIRFR.ATTCH.FTTNGS-INSTALL | FEAC | GR1 | 0.1 |  | 20000 |  |  |  | 23545 | 13222 | 2014-09-13 |  |  | 33222
Aircraft-4 | 321100-15-1 | MLG SYST/BUSHES/AIRFR.ATTACH.FITTINGS -F/C | TEST | GR1 | 1 |  | 20000 |  |  |  | 23545 | 13222 | 2014-09-13 |  |  | 33222
Aircraft-4 | 321100-15-1 | MLG SYST/BUSHES/AIRFR.ATTACH.FTTNGS-REMOVE | ABAC | GR1 | 0.1 |  | 20000 |  |  |  | 23545 | 13222 | 2014-09-13 |  |  | 33222
Aircraft-4 | 321100-15-1 | MLG SYST/BUSHES/AIRFR.ATTACH FITTINGS -NDT | INSP | GR1 | 8 |  | 20000 |  |  |  | 23545 | 13222 | 2014-09-13 |  |  | 33222
Aircraft-4 | 321100-15-1 | MLG SYST/BUSHES/AIRFR.ATTCH.FTTNGS-INSTALL | FEAC | GR1 | 0.1 |  | 20000 |  |  |  | 23545 | 13222 | 2014-09-13 |  |  | 33222
Aircraft-4 | 321100-15-1 | MLG SYST/BUSHES/AIRFR.ATTACH.FITTINGS -F/C | TEST | GR1 | 0.1 |  | 20000 |  |  |  | 23545 | 13222 | 2014-09-13 |  |  | 33222
Aircraft-4 | 321101-01-2 | LEFT MAIN LANDING GEAR SLIDING TUBE - DI | INSP | GR1 | 1 |  |  | 6 Y |  |  | 28513 | 16366 | 2017-01-25 |  |  |  | 2023-01-25
Aircraft-4 | 321101-01-2 | RIGHT MAIN LANDING GEAR SLIDING TUBE - DI | INSP | GR1 | 1 |  |  | 6 Y |  |  | 28513 | 16366 | 2017-01-25 |  |  |  | 2023-01-25
Aircraft-4 | 321103-01-1 | LEFT MAIN LANDING GEAR MAIN FITTING - DI | INSP | GR1 | 0.5 |  |  | 6 Y |  |  | 28513 | 16366 | 2017-01-25 |  |  |  | 2023-01-25
Aircraft-4 | 321103-01-1 | RIGHT MAIN LANDING GEAR MAIN FITTING - DI | INSP | GR1 | 0.5 |  |  | 6 Y |  |  | 28513 | 16366 | 2017-01-25 |  |  |  | 2023-01-25
Aircraft-4 | 321111-03-1 | LEFT MLG TORQUE LINK DAMPER FLUID LVL -C/K | INSP | GR1 | 0.2 |  | 1500 |  | A-CHECK |  | 31860 | 17757 | 2018-03-27 |  |  | 19257
Aircraft-4 | 321111-03-1 | RGHT MLG TORQUE LINK DAMPER FLUID LVL -C/K | INSP | GR1 | 0.2 |  | 1500 |  | A-CHECK |  | 31860 | 17757 | 2018-03-27 |  |  | 19257
Aircraft-4 | 321113-03-1 | LEFT MLG SHOCK ABSORBER FLUID LEVEL - C/K | LUB | GR1 | 4.5 |  | 10000 | 80 M |  |  | 27755 | 15821 | 2016-08-27 |  |  | 25821 | 2023-04-27
Aircraft-4 | 321113-03-1 | RIGHT MLG SHOCK ABSORBER FLUID LEVEL - C/K | LUB | GR1 | 4.5 |  | 10000 | 80 M |  |  | 27755 | 15821 | 2016-08-27 |  |  | 25821 | 2023-04-27
Aircraft-4 | 321113-04-1 | LH MLG SHOCK ABSORBER CHARGE PRESSURE -F/C | LUB | GR1 | 1 |  | 8000 | 36 M |  |  | 28513 | 16366 | 2017-01-25 |  |  | 24366 | 2020-01-25
Aircraft-4 | 321113-04-1 | RH MLG SHOCK ABSORBER CHARGE PRESSURE -F/C | LUB | GR1 | 1 |  | 8000 | 36 M |  |  | 28513 | 16366 | 2017-01-25 |  |  | 24366 | 2020-01-25
Aircraft-4 | 321127-01-1 | LEFT MLG WHEELS AND BRAKES - REMOVE | ABAC | GR1 | 3 |  | 10000 |  |  |  | 23545 | 13222 | 2014-09-13 |  |  | 23222
Aircraft-4 | 321127-01-1 | LEFT MLG TORQUE LINK ASSY - DI | INSP | GR1 | 10 |  | 10000 |  |  |  | 23545 | 13222 | 2014-09-13 |  |  | 23222
Aircraft-4 | 321127-01-1 | LEFT MLG BRAKES AND WHEELS - INSTALL | FEAC | GR1 | 5 |  | 10000 |  |  |  | 23545 | 13222 | 2014-09-13 |  |  | 23222
Aircraft-4 | 321127-01-1 | RIGHT MLG WHEELS AND BRAKES - REMOVE | ABAC | GR1 | 3 |  | 10000 |  |  |  | 23545 | 13222 | 2014-09-13 |  |  | 23222
Aircraft-4 | 321127-01-1 | RIGHT MLG TORQUE LINK ASSY - DI | INSP | GR1 | 10 |  | 10000 |  |  |  | 23545 | 13222 | 2014-09-13 |  |  | 23222
Aircraft-4 | 321127-01-1 | RIGHT MLG BRAKES AND WHEELS - INSTALL | FEAC | GR1 | 5 |  | 10000 |  |  |  | 23545 | 13222 | 2014-09-13 |  |  | 23222
Aircraft-4 | 321146-01-1 | MLG SYST/RETRACTION ACTUATOR/EXTER.SURF-DI | INSP | GR1 | 0.5 |  |  | 6 Y |  |  | 28513 | 16366 | 2017-01-25 |  |  |  | 2023-01-25
Aircraft-4 | 321146-01-1 | MLG SYST/RETRACTION ACTUATOR/EXTER.SURF-DI | INSP | GR1 | 0.5 |  |  | 6 Y |  |  | 28513 | 16366 | 2017-01-25 |  |  |  | 2023-01-25
Aircraft-4 | 321156-01-2 | MAIN LANDING GEAR SYST PARTS/EXT.SURF - DI | INSP | GR1 | 2.5 |  |  | 6 Y |  |  | 28513 | 16366 | 2017-01-25 |  |  |  | 2023-01-25
Aircraft-4 | 321156-01-2 | MAIN LANDING GEAR SYST PARTS/EXT.SURF - DI | INSP | GR1 | 2.5 |  |  | 6 Y |  |  | 28513 | 16366 | 2017-01-25 |  |  |  | 2023-01-25
Aircraft-4 | 322000-01-1 | NOSE LANDING GEAR AND DOORS - LUB | LUB | GR1 | 2.5 |  | 500 | 4 M | A-CHECK |  | 33884 | 18607 | 2018-09-13 |  |  | 19107 | 2019-01-13
Aircraft-4 | 322100-07-1 | NECESSARY PROCEDURES TO INSP. | ABAC | GR1 | 7 |  | 20000 |  |  |  | 23545 | 13222 | 2014-09-13 |  |  | 33222
Aircraft-4 | 322100-07-1 | NLG SYST/BUSHING/BEARINGS - SDI | INSP | GR1 | 1 |  | 20000 |  |  |  | 23545 | 13222 | 2014-09-13 |  |  | 33222
Aircraft-4 | 322100-07-1 | FINAL CONFIGURATION AFTER INSP. | FEAC | GR1 | 7 |  | 20000 |  |  |  | 23545 | 13222 | 2014-09-13 |  |  | 33222
Aircraft-4 | 322113-01-1 | NLG SHOCK ABSORBER CHARGE PRESSURE - F/C | LUB | GR1 | 1 |  | 5000 | 24 M |  |  | 28513 | 16366 | 2017-01-25 |  |  | 21366 | 2019-01-25
Aircraft-4 | 322127-01-1 | NLG TORQUE LINK - CK | INSP | GR1 | 0.5 |  | 5000 | [8 empty] | 21366
Aircraft-4 | 322141-01-1 | NOSE LANDING GEAR SYSTEM/PARTS - DI | INSP | GR1 | 2 |  |  | 6 Y |  |  | 28513 | 16366 | 2017-01-25 |  |  |  | 2023-01-25
Aircraft-4 | 322142-01-1 | NOSE LANDING GEAR SYST/TORQUE LINKS - DI | INSP | GR1 | 1 |  |  | 6 Y |  |  | 28513 | 16366 | 2017-01-25 |  |  |  | 2023-01-25
Aircraft-4 | 322143-01-1 | NOSE LANDING GEAR SYST/FRST.UPPER PANEL-DI | INSP | GR1 | 1 |  |  | 6 Y |  |  | 28513 | 16366 | 2017-01-25 |  |  |  | 2023-01-25
Aircraft-4 | 322144-01-1 | NOSE LANDING GEAR SYST/LOCKS LINK - DI | INSP | GR1 | 0.5 |  |  | 6 Y |  |  | 28513 | 16366 | 2017-01-25 |  |  |  | 2023-01-25
Aircraft-4 | 322145-01-1 | NOSE LANDING GEAR SYSTEM/PARTS - DI | INSP | GR1 | 3.5 |  |  | 6 Y |  |  | 28513 | 16366 | 2017-01-25 |  |  |  | 2023-01-25
Aircraft-4 | 322151-01-1 | NOSE LANDING GEAR SYST/ACTUAT.CILINDER -DI | INSP | GR1 | 0.5 |  |  | 6 Y |  |  | 28513 | 16366 | 2017-01-25 |  |  |  | 2023-01-25
Aircraft-4 | 323000-01-1 | EXT AND RECT/NLG LOCK SPRINGS SYSTEM -V/CK | INSP | GR1 | 0.2 | 750 |  | 4 M | A-CHECK |  | 33884 | 18607 | 2018-09-13 |  | 34634 |  | 2019-01-13
Aircraft-4 | 323000-01-1 | LEFT MLG DOWNLOCK SPRINGS/SIDESTAY - V/CK | INSP | GR1 | 0.2 | 750 |  | 4 M | A-CHECK |  | 33884 | 18607 | 2018-09-13 |  | 34634 |  | 2019-01-13
Aircraft-4 | 323000-01-1 | RIGHT MLG DOWNLOCK SPRINGS/SIDESTAY - V/CK | INSP | GR1 | 0.2 | 750 |  | 4 M | A-CHECK |  | 33884 | 18607 | 2018-09-13 |  | 34634 |  | 2019-01-13
Aircraft-4 | 323000-16-1 | EXTENSION AND RETRACTION SYST/NLG DOOR-SDI | INSP | GR1 | 1.5 |  | 20000 |  |  |  | 23545 | 13222 | 2014-09-13 |  |  | 33222
Aircraft-4 | 323000-16-1 | EXTENSION AND RETRACTION SYST/MLG DOOR-SDI | INSP | GR1 | 1.5 |  | 20000 |  |  |  | 23545 | 13222 | 2014-09-13 |  |  | 33222
Aircraft-4 | 323000-16-1 | EXTENSION AND RETRACTION SYST/MLG DOOR-SDI | INSP | GR1 | 1.5 |  | 20000 |  |  |  | 23545 | 13222 | 2014-09-13 |  |  | 33222
Aircraft-4 | 323000-17-1 | EXTENSION AND RETRACTION SYST/LGCIU - F/C | TEST | GR4 | 0.5 | 4000 |  |  | A-CHECK |  | 31860 | 17757 | 2018-03-27 |  | 35860
Aircraft-4 | 323000-19-1 | EXTENSION AND RETRACTION SYST/COMP.NLG-GVI | INSP | GR1 | 0.2 | 750 |  |  | A-CHECK |  | 33884 | 18607 | 2018-09-13 |  | 34634
Aircraft-4 | 323000-19-1 | EXTENSION AND RETRACTION SYST/COMP.MLG-GVI | INSP | GR1 | 0.2 | 750 |  |  | A-CHECK |  | 33884 | 18607 | 2018-09-13 |  | 34634
Aircraft-4 | 323000-19-1 | EXTENSION AND RETRACTION SYST/COMP.MLG-GVI | INSP | GR1 | 0.2 | 750 |  |  | A-CHECK |  | 33884 | 18607 | 2018-09-13 |  | 34634
Aircraft-4 | 323100-01-1 | LANDING GEAR CONTROL INTERFACE UNIT - OP/C | TEST | GR4 | 0.2 | 750 |  |  | A-CHECK |  | 33884 | 18607 | 2018-09-13 |  | 34634
Aircraft-4 | 323100-02-1 | NOSE LANDING GEAR AND DOOR UPLOCKS - DI | INSP | GR1 | 1.5 |  | 3500 | 24 M |  |  | 28513 | 16366 | 2017-01-25 |  |  | 19866 | 2019-01-25
Aircraft-4 | 323100-02-1 | LEFT MLG AND DOOR UPLOCKS AND PINS - DI | INSP | GR1 | 1.5 |  | 3500 | 24 M |  |  | 28513 | 16366 | 2017-01-25 |  |  | 19866 | 2019-01-25
Aircraft-4 | 323100-02-1 | RIGHT MLG AND DOOR UPLOCKS AND PINS - DI | INSP | GR1 | 1.5 |  | 3500 | 24 M |  |  | 28513 | 16366 | 2017-01-25 |  |  | 19866 | 2019-01-25
Aircraft-4 | 323100-03-1 | LANDING GEAR RETRACTION INHIB BAULK - OP/C | TEST | GR1 | 0.5 |  | 18000 | 144 M |  |  | 28513 | 16366 | 2017-01-25 |  |  | 34366 | 2029-01-25
Aircraft-4 | 323100-04-1 | LG HYDRAULIC SAFETY VALVE - OP/C | TEST | GR4 | 4 | 15000 |  | 72 M |  |  | 26846 | 15218 | 2016-04-22 |  | 41846 |  | 2022-04-22
Aircraft-4 | 323100-05-1 | NOSE GEAR DOORS OPERATING MECHANISM - DI | INSP | GR1 | 1 |  | 8000 | 36 M |  |  | 28513 | 16366 | 2017-01-25 |  |  | 24366 | 2020-01-25
Aircraft-4 | 323100-06-1 | LANDING GEAR NOT DOWN WARNING - OP/C | TEST | GR4 | 0.5 | 12000 |  |  |  |  | 28513 | 16366 | 2017-01-25 |  | 40513
Aircraft-4 | 323105-04-1 | LH MLG DOOR ACTUATING CYLINDER - F/C | TEST | GR1 | 1 |  | 7500 |  |  |  | 23956 | 13451 | 2015-02-20 |  |  | 20951
Aircraft-4 | 323105-04-1 | RH MLG DOOR ACTUATING CYLINDER - F/C | TEST | GR1 | 1 |  | 7500 |  |  |  | 23956 | 13451 | 2015-02-20 |  |  | 20951
Aircraft-4 | 323105-05-1 | NLG DOOR ACTUATING CYLINDER - F/CK | TEST | GR1 | 0.5 |  | 7500 | [8 empty] | 7500
Aircraft-4 | 323300-01-1 | LG FREE FALL EXTENSION MECHANISM - DI | INSP | GR1 | 8 |  |  | 72 M |  |  | 28513 | 16366 | 2017-01-25 |  |  |  | 2023-01-25
Aircraft-4 | 323300-03-1 | LANDING GEAR FREE FALL EXTENSION - F/C | TEST | GR1 | 9.5 |  | 15000 | 80 M |  |  | 28513 | 16366 | 2017-01-25 |  |  | 31366 | 2023-09-25
Aircraft-4 | 323300-04-1 | NECESSARY PROCEDURES TO INSP. | ABAC | GR2 | 5 |  |  | 72 M |  |  | 28513 | 16366 | 2017-01-25 |  |  |  | 2023-01-25
Aircraft-4 | 323300-04-1 | LANDING GEAR FREE FALL CABLES TENSION -C/K | INSP | GR1 | 1.5 |  |  | 72 M |  |  | 28513 | 16366 | 2017-01-25 |  |  |  | 2023-01-25
Aircraft-4 | 323300-04-1 | FINAL CONFIGURATION AFTER INSP. | FEAC | GR2 | 6 |  |  | 72 M |  |  | 28513 | 16366 | 2017-01-25 |  |  |  | 2023-01-25
Aircraft-4 | 323300-05-2 | FREE FALL EXTENSION SYST/MECH.CONTROL-OP/C | TP | GR1 | 1.5 | 7700 |  | 36 M |  |  | 28513 | 16366 | 2017-01-25 |  | 36213 |  | 2020-01-25
Aircraft-4 | 324000-14-1 | NORMAL BRAKING MODE REACTIVATION - F/C | TP | GR1 | 2.5 |  | 8000 | 48 M |  |  | 28513 | 16366 | 2017-01-25 |  |  | 24366 | 2021-01-25
Aircraft-4 | 324000-17-1 | WHEELS AND BRAKES SYST/ACCUMULATOR - F/C | TP | GR1 | 0.5 | 12000 | 8000 |  |  |  | 28513 | 16366 | 2017-01-25 |  | 40513 | 24366
Aircraft-4 | 324300-01-1 | ALTERNATE BRAKING SYSTEM - OP/C | TEST | GR1 | 0.5 | 6300 |  |  | A-CHECK |  | 28513 | 16366 | 2017-01-25 |  | 34813
Aircraft-4 | 324300-02-1 | ALTERNATE BRAKING/ANTISKID INHIBIT - OP/C | TP | GR1 | 0.5 |  | 10000 |  |  |  | 23954 | 13450 | 2014-12-26 |  |  | 23450
Aircraft-4 | 324311-01-1 | HYDRAULIC RESERVOIR/BRAKE CONTROL SYST-F/C | TP | GR1 | 0.2 |  | 1500 |  | A-CHECK |  | 31860 | 17757 | 2018-03-27 |  |  | 19257
Aircraft-4 | 324314-01-1 | DUAL VALVE/ALTERNATE BRAKE DISTRIBUIT.-SVC | INSP | GR1 | 0.5 |  |  | 13 M | A-CHECK |  | 31165 | 17474 | 2018-01-23 |  |  |  | 2019-02-23
Aircraft-4 | 324411-01-1 | BRAKE YELLOW ACCUMULATOR CHARGE PRESS -C/K | INSP | GR1 | 0.2 | 750 |  | 4 M | A-CHECK |  | 33884 | 18607 | 2018-09-13 |  | 34634 |  | 2019-01-13
Aircraft-4 | 324500-01-1 | PARKING BRAKING SYSTEM - OP/C | TEST | GR1 | 0.2 |  | 2000 | 24 M | A-CHECK |  | 32509 | 18032 | 2018-05-22 |  |  | 20032 | 2020-05-22
Aircraft-4 | 324900-01-1 | TPIS READING AND TIRE PRESSURE GAUGE - F/C | INSP | GR1 | 0.5 |  | 750 |  | A-CHECK |  | 33884 | 18607 | 2018-09-13 |  |  | 19357
Aircraft-4 | 331400-01-1 | ANNUNCIATOR LIGHT TEST AND DIMMING - OP/C | TEST | GR4 | 0.2 | 750 |  |  | A-CHECK |  | 33884 | 18607 | 2018-09-13 |  | 34634
Aircraft-4 | 335100-03-1 | EMERGENCY POWER SUPPLY BATTERY - C/K | TEST | GR4 | 2.5 |  |  | 12 M | A-CHECK |  | 33884 | 18607 | 2018-09-13 |  |  |  | 2019-09-13
Aircraft-4 | 335100-05-1 | PAX COMPARTMENT EMERGENCY LIGHTING - C/K | INSP | GR4 | 2 | 15000 |  |  |  |  | 28513 | 16366 | 2017-01-25 |  | 43513
Aircraft-4 | 335100-06-1 | PAX COMPARTMENT EMERGENCY LIGHTING - C/K | INSP | GR4 | 5 | 24000 |  |  |  |  | 17192 | 9922 | 2012-02-15 |  | 41192
Aircraft-4 | 341300-01-1 | OVERSPEED WARNING VMO/MMO - OP/C | TEST | GR4 | 0.5 | 15000 |  |  |  |  | 28513 | 16366 | 2017-01-25 |  | 43513
Aircraft-4 | 341300-02-1 | AIR DATA SWITCHING FUNCTION - OP/C | TEST | GR4 | 0.5 | 15000 |  |  |  |  | 28513 | 16366 | 2017-01-25 |  | 43513
Aircraft-4 | 341300-03-1 | OVERSPEED WARNINGS - OP/C | TEST | GR4 | 1.5 | 15000 |  |  |  |  | 28513 | 16366 | 2017-01-25 |  | 43513
Aircraft-4 | 341300-05-1 | AIR DATA SYSTEM - OPERATIONAL CHECK | TEST | GR4 | 1 | 12000 |  |  |  |  | 28513 | 16366 | 2017-01-25 |  | 40513
Aircraft-4 | 341300-07-1 | AIR DATA SYSTEM/FLUSHING - SERVICING | LUB | GR4 | 1 | 6000 |  | 20 M | A-CHECK |  | 33216 | 18328 | 2018-07-20 |  | 39216 |  | 2020-03-20
Aircraft-4 | 341300-07-1 | AIR DATA SYSTEM/FLUSHING - LEAK/CK | TEST | GR4 | 0.5 | 6000 |  | 20 M | A-CHECK |  | 33216 | 18328 | 2018-07-20 |  | 39216 |  | 2020-03-20
Aircraft-4 | 341300-11-1 | AIR DATA SYST/PITOT PROBE/DRAIN HOLES -CLN | LUB | GR4 | 0.5 | 2250 |  |  | A-CHECK |  | 33216 | 18328 | 2018-07-20 |  | 35466
Aircraft-4 | 341300-11-1 | AIR DATA SYST/PITOT PROBE/DRAIN HOLES -CLN | LUB | GR4 | 0.5 | 2250 |  |  | A-CHECK |  | 33884 | 18607 | 2018-09-13 |  | 36134
Aircraft-4 | 341300-11-1 | AIR DATA SYST/PITOT PROBE/DRAIN HOLES -CLN | LUB | GR4 | 0.5 | 2250 |  |  | A-CHECK |  | 32509 | 18032 | 2018-05-22 |  | 34759
Aircraft-4 | 342100-02-1 | STANDBY ALTITUDE AND AIRSPEED SYST - DRAIN | LUB | GR4 | 6 | 6000 |  | 20 M | A-CHECK |  | 33216 | 18328 | 2018-07-20 |  | 39216 |  | 2020-03-20
Aircraft-4 | 342100-02-1 | STANDBY ALTITUDE AND AIRSPEED SYST-LEAK/CK | TEST | GR4 | 1 | 6000 |  | 20 M | A-CHECK |  | 33216 | 18328 | 2018-07-20 |  | 39216 |  | 2020-03-20
Aircraft-4 | 342200-01-1 | STANDBY COMPASS - OP/C | INSP | GR4 | 0.5 | 7500 |  |  |  |  | 28513 | 16366 | 2017-01-25 |  | 36013
Aircraft-4 | 344200-01-1 | RADIO ALTIMETER FAN - OP/C | TEST | GR4 | 1.5 | 4000 |  |  | A-CHECK |  | 31860 | 17757 | 2018-03-27 |  | 35860
Aircraft-4 | 344800-01-1 | GROUND PROXIMITY WARNING SYSTEM - OP/C | TEST | GR4 | 0.5 | 7500 |  |  |  |  | 28513 | 16366 | 2017-01-25 |  | 36013
Aircraft-4 | 345200-01-1 | ATC/MODE S TRANSPONDER - F/C | TEST | GR4 | 5 |  |  | 24 M | [8 empty] | 2007-12-21
Aircraft-4 | 345200-02-1 | ATC ANTENNA - FUNCTIONAL TEST | TEST | GR4 | 0.5 | 15000 |  |  |  |  | 28513 | 16366 | 2017-01-25 |  | 43513
Aircraft-4 | 345200-03-1 | AIR TRAF.CNTRL/MODE SELECT TRANSPONDER-F/C | TEST | GR4 | 5 |  |  | 24 M | [8 empty] | 2007-12-21
Aircraft-4 | 351000-01-1 | FLIGHT CREW OXYGEN SYSTEM - OP/C | TEST | GR2 | 0.5 |  |  | 24 M |  |  | 28513 | 16366 | 2017-01-25 |  |  |  | 2019-01-25
Aircraft-4 | 351000-08-1 | CREW OXYGEN SYST/ECAM OXYGEN CYLINDER -F/C | TEST | GR2 | 0.5 | 6500 |  | 36 M | A-CHECK |  | 28513 | 16366 | 2017-01-25 |  | 35013 |  | 2020-01-25
Aircraft-4 | 351000-09-1 | CREW OXYGEN LP SUPPLY HOSE - DISCARD | INSP | GR2 | 1.5 |  |  | 240 M | [8 empty] | 2025-12-21
Aircraft-4 | 351241-01-1 | CREW OXYGEN MASKS (OUT OF BOX) - DI | INSP | GR2 | 1 |  |  | 24 M |  |  | 28513 | 16366 | 2017-01-25 |  |  |  | 2019-01-25
Aircraft-4 | 351351-01-1 | LP OXYGEN SOLENOID CONTROL VALVE - OP/C | TEST | GR2 | 0.5 |  |  | 72 M |  |  | 28513 | 16366 | 2017-01-25 |  |  |  | 2023-01-25
Aircraft-4 | 352000-01-1 | MANUAL MASK RELEASE - OP/C | TEST | GR2 | 1 | 8500 |  |  |  |  | 28513 | 16366 | 2017-01-25 |  | 37013
Aircraft-4 | 352000-02-1 | MASKS RELEASE/OXYGEN GENERATOR- DI AND V/C | INSP | GR2 | 1.5 | 24000 |  | 72 M |  |  | 28513 | 16366 | 2017-01-25 |  | 52513 |  | 2023-01-25
Aircraft-4 | 352000-02-1 | MASKS RELEASE/OXYGEN GENERATOR- F/C | INSP | GR2 | 5 | 24000 |  | 72 M |  |  | 28513 | 16366 | 2017-01-25 |  | 52513 |  | 2023-01-25
Aircraft-4 | 353000-01-1 | OXYGEN CYLINDER GAUGES - V/CK | INSP | GR2 | 0.2 |  |  | 4 M | A-CHECK |  | 33884 | 18607 | 2018-09-13 |  |  |  | 2019-01-13
Aircraft-4 | 353000-04-1 | OXYGEN CYLINDERS ATTACHMENTS - V/CK | INSP | GR2 | 0.5 | 24000 |  |  |  |  | 17192 | 9922 | 2012-02-15 |  | 41192
Aircraft-4 | 353000-05-1 | SMOKE HOODS - GVI | INSP | GR2 | 0.2 |  |  | 4 M | A-CHECK |  | 33884 | 18607 | 2018-09-13 |  |  |  | 2019-01-13
Aircraft-4 | 353000-07-1 | PORTABLE OXYGEN SYSTEM/OXYGEN MASK - DI | INSP | GR2 | 0.5 |  |  | 24 M |  |  | 28513 | 16366 | 2017-01-25 |  |  |  | 2019-01-25
Aircraft-4 | 361100-01-1 | ENG #1 - OVERPRESSURE VALVE - F/C | INSP | GR1 | 1 | 22000 |  | 60 M |  |  | 23954 | 13450 | 2014-12-26 |  | 45954 |  | 2019-12-26
Aircraft-4 | 361100-01-1 | ENG #2 - OVERPRESSURE VALVE - F/C | INSP | GR1 | 1 | 22000 |  | 60 M |  |  | 23954 | 13450 | 2014-12-26 |  | 45954 |  | 2019-12-26
Aircraft-4 | 361100-08-1 | ENG #1/HIGH PRESSURE BLEED AIR DUCT - DI | INSP | GR1 | 0.2 |  | 1800 |  | A-CHECK |  | 32509 | 18032 | 2018-05-22 |  |  | 19832
Aircraft-4 | 361100-08-1 | ENG #2/HIGH PRESSURE BLEED AIR DUCT - DI | INSP | GR1 | 0.2 |  | 1800 |  | A-CHECK |  | 32509 | 18032 | 2018-05-22 |  |  | 19832
Aircraft-4 | 361100-08-2 | ENG #1/HIGH PRESSURE BLEED AIR DUCT - DI | INSP | GR1 | 0.2 |  | 750 |  | A-CHECK |  | 33216 | 18328 | 2018-07-20 |  |  | 19078
Aircraft-4 | 361100-08-2 | ENG #2/HIGH PRESSURE BLEED AIR DUCT - DI | INSP | GR1 | 0.2 |  | 750 |  | A-CHECK |  | 33216 | 18328 | 2018-07-20 |  |  | 19078
Aircraft-4 | 361141-03-1 | ENG 1 - REMOVAL/INSP IP BLEED CHECK VALVE | INSP | GR1 | 0.2 | 7500 |  |  |  |  | 28513 | 16366 | 2017-01-25 |  | 36013
Aircraft-4 | 361141-03-1 | ENG 1 - INSTALL IP BLEED CHECK VALVE | LUB | GR1 | 0.2 | 7500 |  |  |  |  | 28513 | 16366 | 2017-01-25 |  | 36013
Aircraft-4 | 361141-03-1 | ENG 1 - LEAK CHECK OF IP BLEED CHECK VALVE | TEST | GR1 | 0.2 | 7500 |  |  |  |  | 28513 | 16366 | 2017-01-25 |  | 36013
Aircraft-4 | 361141-03-1 | ENG 2 - REMOVAL/INSP IP BLEED CHECK VALVE | INSP | GR1 | 0.2 | 7500 |  |  |  |  | 28513 | 16366 | 2017-01-25 |  | 36013
Aircraft-4 | 361141-03-1 | ENG 2 - INSTALL IP BLEED CHECK VALVE | LUB | GR1 | 0.2 | 7500 |  |  |  |  | 28513 | 16366 | 2017-01-25 |  | 36013
Aircraft-4 | 361141-03-1 | ENG 2 - LEAK CHECK OF IP BLEED CHECK VALVE | TEST | GR1 | 0.2 | 7500 |  |  |  |  | 28513 | 16366 | 2017-01-25 |  | 36013
Aircraft-4 | 361143-01-1 | THERMOSTAT/FILTER FAN AIR VALVE CTRL - CLN | LUB | GR1 | 1 | 6000 |  |  | A-CHECK |  | 33884 | 18607 | 2018-09-13 |  | 39884
Aircraft-4 | 361143-01-1 | THERMOSTAT/FILTER FAN AIR VALVE CTRL - CLN | LUB | GR1 | 1 | 6000 |  |  | A-CHECK |  | 33884 | 18607 | 2018-09-13 |  | 39884
Aircraft-4 | 361148-01-1 | LEFT WING/BLEED AIR DUCTING - LEAK AND F/C | TP | GR1 | 0.5 | 22000 |  |  |  |  | 21853 | 12234 | 2013-09-30 |  | 43853
Aircraft-4 | 361148-01-1 | LEFT WING/BLEED AIR DUCTING - LEAK AND F/C | TP | GR1 | 0.5 | 22000 |  |  |  |  | 21853 | 12234 | 2013-09-30 |  | 43853
Aircraft-4 | 361200-01-1 | APU BLEED AIR SUPPLY CROSSBLEED - OP/C | TEST | GR2 | 0.5 |  |  | 72 M |  |  | 28513 | 16366 | 2017-01-25 |  |  |  | 2023-01-25
Aircraft-4 | 361200-02-1 | APU BLEED AIR SUPPLY CROSSBLEED SYST -L/CK | INSP | GR2 | 1 | 24000 |  |  |  |  | 21853 | 12234 | 2013-09-30 |  | 45853
Aircraft-4 | 361200-02-1 | APU BLEED AIR SUPPLY CROSSBLEED SYST -L/CK | INSP | GR2 | 1 | 24000 |  |  |  |  | 21853 | 12234 | 2013-09-30 |  | 45853
Aircraft-4 | 361200-02-1 | APU BLEED AIR SUPPLY CROSSBLEED SYST -L/CK | INSP | GR1 | 1 | 24000 |  |  |  |  | 21853 | 12234 | 2013-09-30 |  | 45853
Aircraft-4 | 361200-03-1 | APU BLEED AIR DUCTING,ZONES 191/192 - L/CK | INSP | GR2 | 1.5 | 24000 |  |  |  |  | 21853 | 12234 | 2013-09-30 |  | 45853
Aircraft-4 | 361251-01-1 | APU BLEED CHECK VALVE - DI | INSP | GR2 | 2 | 24000 |  |  |  |  | 17192 | 9922 | 2012-02-15 |  | 41192
Aircraft-4 | 361251-01-1 | APU BLEED CHECK VALVE - OP/C AND LEAK/CK | TEST | GR2 | 0.5 | 24000 |  |  |  |  | 17192 | 9922 | 2012-02-15 |  | 41192
Aircraft-4 | 383100-02-1 | WATER SEPARATOR - FILTER ELEMENT -INSP/CLN | INSP | GR2 | 3.5 | 7500 |  | 24 M |  |  | 28513 | 16366 | 2017-01-25 |  | 36013 |  | 2019-01-25
Aircraft-4 | 383100-05-1 | WASTE HOLDING TANK - DI | INSP | GR2 | 2 | 7500 |  | 24 M |  |  | 28513 | 16366 | 2017-01-25 |  | 36013 |  | 2019-01-25
Aircraft-4 | 383200-01-1 | LAVY 'A' WASHBASIN DRAIN VALVE FILTER -CLN | LUB | GR2 | 0.2 | 1500 |  |  | A-CHECK |  | 33884 | 18607 | 2018-09-13 |  | 35384
Aircraft-4 | 383200-01-1 | LAVY 'D' WASHBASIN DRAIN VALVE FILTER -CLN | LUB | GR2 | 0.2 | 1500 |  |  | A-CHECK |  | 33884 | 18607 | 2018-09-13 |  | 35384
Aircraft-4 | 383200-01-1 | LAVY 'E' WASHBASIN DRAIN VALVE FILTER -CLN | LUB | GR2 | 0.2 | 1500 |  |  | A-CHECK |  | 33884 | 18607 | 2018-09-13 |  | 35384
Aircraft-4 | 384142-01-1 | AIR FILTER 4210MM - REPLACE | LUB | GR2 | 0.5 | 24000 |  | 72 M |  |  | 28513 | 16366 | 2017-01-25 |  | 52513 |  | 2023-01-25
Aircraft-4 | 384142-01-1 | AIR FILTER 4210MM - LK/C AND OP/C | TEST | GR2 | 1 | 24000 |  | 72 M |  |  | 28513 | 16366 | 2017-01-25 |  | 52513 |  | 2023-01-25
Aircraft-4 | 384142-01-1 | AIR FILTER 4210MM - SAFETY CHECK | INSP | GR2 | 0.5 | 24000 |  | 72 M |  |  | 28513 | 16366 | 2017-01-25 |  | 52513 |  | 2023-01-25
Aircraft-4 | 491200-B1-1 | APU MOUNTS SYST/SUSP.RODS/VIBRAT.ISOLAT-DI | INSP | GR1 | 1 |  |  | 80 M |  |  | 28513 | 16366 | 2017-01-25 |  |  |  | 2023-09-25
Aircraft-4 | 491200-B2-1 | APU MOUNTNS/APU SUSPENSION SYSTEM - GVI | INSP | GR1 | 1 |  |  | 20 M | A-CHECK |  | 33216 | 18328 | 2018-07-20 |  |  |  | 2020-03-20
Aircraft-4 | 491600-B1-1 | APU AIR INTAK/DIFF.ELBOW/SEALS AND FELT-DI | INSP | GR1 | 1 |  |  | 40 M |  |  | 28513 | 16366 | 2017-01-25 |  |  |  | 2020-05-25
Aircraft-4 | 492100-B5-1 | APU POWER SECTION/LIFE LIMITED PARTS -DISC | ABAC | GR1 | 2 |  | 30000 | [8 empty] | 30000
Aircraft-4 | 493000-B1-1 | APU FUEL INLET FILTER ELEMENT - REPLACE | LUB | GR1 | 0.5 | 8500 |  |  |  |  | 28513 | 16366 | 2017-01-25 |  | 37013
Aircraft-4 | 493000-B1-1 | APU FUEL INLET FILTER ELEMENT - LEAK/CK | TEST | GR1 | 0.5 | 8500 |  |  |  |  | 28513 | 16366 | 2017-01-25 |  | 37013
Aircraft-4 | 493400-B1-1 | APU FUEL LOW PRESSURE CIRCUIT - OP/C | TEST | GR1 | 0.5 |  |  | 24 M |  |  | 28513 | 16366 | 2017-01-25 |  |  |  | 2019-01-25
Aircraft-4 | 494000-B2-1 | IGNITION AND STARTING/IGNITER PLUG - DI | INSP | GR1 | 0.5 | 6000 |  |  | A-CHECK |  | 33884 | 18607 | 2018-09-13 |  | 39884
Aircraft-4 | 498000-B1-1 | APU COMPARTMENT/EXHAUST SYSTEM - V/CK | INSP | GR1 | 0.5 |  |  | 24 M |  |  | 28513 | 16366 | 2017-01-25 |  |  |  | 2019-01-25
Aircraft-4 | 521000-02-1 | LEFT FWD PASSENGER/CREW DOOR - F/C | TEST | GR2 | 0.5 | 15000 | 10000 | 80 M |  |  | 28513 | 16366 | 2017-01-25 |  | 43513 | 26366 | 2023-09-25
Aircraft-4 | 521000-02-1 | LEFT AFT PASSENGER/CREW DOOR - F/C | TEST | GR2 | 0.5 | 15000 | 10000 | 80 M |  |  | 28513 | 16366 | 2017-01-25 |  | 43513 | 26366 | 2023-09-25
Aircraft-4 | 521000-02-1 | RIGHT FWD PASSENGER/CREW DOOR - F/C | TEST | GR2 | 0.5 | 15000 | 10000 | 80 M |  |  | 28513 | 16366 | 2017-01-25 |  | 43513 | 26366 | 2023-09-25
Aircraft-4 | 521000-02-1 | RIGHT AFT PASSENGER/CREW DOOR - F/C | TEST | GR2 | 0.5 | 15000 | 10000 | 80 M |  |  | 28513 | 16366 | 2017-01-25 |  | 43513 | 26366 | 2023-09-25
Aircraft-4 | 521000-03-1 | LEFT FWD PASSENGER/CREW DOOR SEAL - DI | INSP | GR2 | 0.5 |  |  | 48 M |  |  | 28513 | 16366 | 2017-01-25 |  |  |  | 2021-01-25
Aircraft-4 | 521000-03-1 | LEFT AFT PASSENGER/CREW DOOR SEAL - DI | INSP | GR2 | 0.5 |  |  | 48 M |  |  | 28513 | 16366 | 2017-01-25 |  |  |  | 2021-01-25
Aircraft-4 | 521000-03-1 | RIGHT FWD PASSENGER/CREW DOOR SEAL - DI | INSP | GR2 | 0.5 |  |  | 48 M |  |  | 28513 | 16366 | 2017-01-25 |  |  |  | 2021-01-25
Aircraft-4 | 521000-03-1 | RIGHT AFT PASSENGER/CREW DOOR SEAL - DI | INSP | GR2 | 0.5 |  |  | 48 M |  |  | 28513 | 16366 | 2017-01-25 |  |  |  | 2021-01-25
Aircraft-4 | 521000-04-1 | LEFT FWD PASSENGER/CREW DOOR - DI | INSP | GR2 | 2.5 | 15000 | 10000 | 80 M |  |  | 28513 | 16366 | 2017-01-25 |  | 43513 | 26366 | 2023-09-25
Aircraft-4 | 521000-04-1 | LEFT AFT PASSENGER/CREW DOOR - DI | INSP | GR2 | 2.5 | 15000 | 10000 | 80 M |  |  | 28513 | 16366 | 2017-01-25 |  | 43513 | 26366 | 2023-09-25
Aircraft-4 | 521000-04-1 | RIGHT FWD PASSENGER/CREW DOOR - DI | INSP | GR2 | 2.5 | 15000 | 10000 | 80 M |  |  | 28513 | 16366 | 2017-01-25 |  | 43513 | 26366 | 2023-09-25
Aircraft-4 | 521000-04-1 | RIGHT AFT PASSENGER/CREW DOOR - DI | INSP | GR2 | 2.5 | 15000 | 10000 | 80 M |  |  | 28513 | 16366 | 2017-01-25 |  | 43513 | 26366 | 2023-09-25
Aircraft-4 | 521000-05-1 | LEFT FWD PAX/CREW DOOR LOCKING MECH - F/C | TEST | GR2 | 0.5 | 15000 | 10000 | 80 M |  |  | 28513 | 16366 | 2017-01-25 |  | 43513 | 26366 | 2023-09-25
Aircraft-4 | 521000-05-1 | LEFT AFT PAX/CREW DOOR LOCKING MECH - F/C | TEST | GR2 | 0.5 | 15000 | 10000 | 80 M |  |  | 28513 | 16366 | 2017-01-25 |  | 43513 | 26366 | 2023-09-25
Aircraft-4 | 521000-05-1 | RIGHT FWD PAX/CREW DOOR LOCKING MECH - F/C | TEST | GR2 | 0.5 | 15000 | 10000 | 80 M |  |  | 28513 | 16366 | 2017-01-25 |  | 43513 | 26366 | 2023-09-25
Aircraft-4 | 521000-05-1 | RIGHT AFT PAX/CREW DOOR LOCKING MECH - F/C | TEST | GR2 | 0.5 | 15000 | 10000 | 80 M |  |  | 28513 | 16366 | 2017-01-25 |  | 43513 | 26366 | 2023-09-25
Aircraft-4 | 521000-06-1 | LEFT FWD PAX/CREW DOOR ESCAPE SLIDE - F/C | TEST | GR2 | 0.5 | 15000 | 10000 | 80 M |  |  | 28513 | 16366 | 2017-01-25 |  | 43513 | 26366 | 2023-09-25
Aircraft-4 | 521000-06-1 | LEFT AFT PAX/CREW DOOR ESCAPE SLIDE - F/C | TEST | GR2 | 0.5 | 15000 | 10000 | 80 M |  |  | 28513 | 16366 | 2017-01-25 |  | 43513 | 26366 | 2023-09-25
Aircraft-4 | 521000-06-1 | RIGHT FWD PAX/CREW DOOR ESCAPE SLIDE - F/C | TEST | GR2 | 0.5 | 15000 | 10000 | 80 M |  |  | 28513 | 16366 | 2017-01-25 |  | 43513 | 26366 | 2023-09-25
Aircraft-4 | 521000-06-1 | RIGHT AFT PAX/CREW DOOR ESCAPE SLIDE - F/C | TEST | GR2 | 0.5 | 15000 | 10000 | 80 M |  |  | 28513 | 16366 | 2017-01-25 |  | 43513 | 26366 | 2023-09-25
Aircraft-4 | 521000-07-1 | LEFT FWD PAX/CREW DOOR STOPS ADJUST - C/K | INSP | GR2 | 1 | 15000 | 10000 | 80 M |  |  | 28513 | 16366 | 2017-01-25 |  | 43513 | 26366 | 2023-09-25
Aircraft-4 | 521000-07-1 | LEFT AFT PAX/CREW DOOR STOPS ADJUST - C/K | INSP | GR2 | 1 | 15000 | 10000 | 80 M |  |  | 28513 | 16366 | 2017-01-25 |  | 43513 | 26366 | 2023-09-25
Aircraft-4 | 521000-07-1 | RIGHT FWD PAX/CREW DOOR STOPS ADJUST - C/K | INSP | GR2 | 1 | 15000 | 10000 | 80 M |  |  | 28513 | 16366 | 2017-01-25 |  | 43513 | 26366 | 2023-09-25
Aircraft-4 | 521000-07-1 | RIGHT AFT PAX/CREW DOOR STOPS ADJUST - C/K | INSP | GR2 | 1 | 15000 | 10000 | 80 M |  |  | 28513 | 16366 | 2017-01-25 |  | 43513 | 26366 | 2023-09-25
Aircraft-4 | 521000-08-1 | LEFT FWD PAX/CREW DOOR INTERLOCK MEC -OP/C | TEST | GR2 | 0.5 | 15000 | 10000 | 80 M |  |  | 28513 | 16366 | 2017-01-25 |  | 43513 | 26366 | 2023-09-25
Aircraft-4 | 521000-08-1 | RIGHT AFT PAX/CREW DOOR INTERLOCK MEC-OP/C | TEST | GR2 | 0.5 | 15000 | 10000 | 80 M |  |  | 28513 | 16366 | 2017-01-25 |  | 43513 | 26366 | 2023-09-25
Aircraft-4 | 521000-08-1 | RIGHT AFT PAX/CREW DOOR INTERLOCK MEC-OP/C | TEST | GR2 | 0.5 | 15000 | 10000 | 80 M |  |  | 28513 | 16366 | 2017-01-25 |  | 43513 | 26366 | 2023-09-25
Aircraft-4 | 521000-08-1 | RIGHT AFT PAX/CREW DOOR INTERLOCK MEC-OP/C | TEST | GR2 | 0.5 | 15000 | 10000 | 80 M |  |  | 28513 | 16366 | 2017-01-25 |  | 43513 | 26366 | 2023-09-25
Aircraft-4 | 521000-09-1 | LEFT FWD PAX/CREW DOOR LOCKING INDIC - F/C | TEST | GR2 | 0.5 | 15000 | 10000 | 80 M |  |  | 28513 | 16366 | 2017-01-25 |  | 43513 | 26366 | 2023-09-25
Aircraft-4 | 521000-09-1 | LEFT AFT PAX/CREW DOOR LOCKING INDIC - F/C | TEST | GR2 | 0.5 | 15000 | 10000 | 80 M |  |  | 28513 | 16366 | 2017-01-25 |  | 43513 | 26366 | 2023-09-25
Aircraft-4 | 521000-09-1 | RIGHT FWD PAX/CREW DOOR LOCKING IND - F/C | TEST | GR2 | 0.5 | 15000 | 10000 | 80 M |  |  | 28513 | 16366 | 2017-01-25 |  | 43513 | 26366 | 2023-09-25
Aircraft-4 | 521000-09-1 | RIGHT AFT PAX/CREW DOOR LOCKING IND - F/C | TEST | GR2 | 0.5 | 15000 | 10000 | 80 M |  |  | 28513 | 16366 | 2017-01-25 |  | 43513 | 26366 | 2023-09-25
Aircraft-4 | 521000-10-1 | LEFT FWD PAX/CREW DOOR DAMPING - OP/C | TEST | GR2 | 0.5 | 15000 | 10000 | 80 M |  |  | 28513 | 16366 | 2017-01-25 |  | 43513 | 26366 | 2023-09-25
Aircraft-4 | 521000-10-1 | LEFT AFT PAX/CREW DOOR DAMPING - OP/C | TEST | GR2 | 0.5 | 15000 | 10000 | 80 M |  |  | 28513 | 16366 | 2017-01-25 |  | 43513 | 26366 | 2023-09-25
Aircraft-4 | 521000-10-1 | RIGHT FWD PAX/CREW DOOR DAMPING - OP/C | TEST | GR2 | 0.5 | 15000 | 10000 | 80 M |  |  | 28513 | 16366 | 2017-01-25 |  | 43513 | 26366 | 2023-09-25
Aircraft-4 | 521000-10-1 | RIGHT AFT PAX/CREW DOOR DAMPING - OP/C | TEST | GR2 | 0.5 | 15000 | 10000 | 80 M |  |  | 28513 | 16366 | 2017-01-25 |  | 43513 | 26366 | 2023-09-25
Aircraft-4 | 521000-11-1 | LEFT FWD PAX/CREW DOOR STRIKER MEC - OP/C | TEST | GR2 | 0.5 | 15000 | 10000 | 80 M |  |  | 28513 | 16366 | 2017-01-25 |  | 43513 | 26366 | 2023-09-25
Aircraft-4 | 521000-11-1 | LEFT AFT PAX/CREW DOOR STRIKER MEC - OP/C | TEST | GR2 | 0.5 | 15000 | 10000 | 80 M |  |  | 28513 | 16366 | 2017-01-25 |  | 43513 | 26366 | 2023-09-25
Aircraft-4 | 521000-11-1 | RIGHT FWD PAX/CREW DOOR STRIKER MEC - OP/C | TEST | GR2 | 0.5 | 15000 | 10000 | 80 M |  |  | 28513 | 16366 | 2017-01-25 |  | 43513 | 26366 | 2023-09-25
Aircraft-4 | 521000-11-1 | RIGHT AFT PAX/CREW DOOR STRIKER MEC - OP/C | TEST | GR2 | 0.5 | 15000 | 10000 | 80 M |  |  | 28513 | 16366 | 2017-01-25 |  | 43513 | 26366 | 2023-09-25
Aircraft-4 | 521000-12-1 | LEFT FWD PAX/CREW DOOR - OP/C | TEST | GR2 | 0.5 | 15000 | 10000 | 80 M |  |  | 28513 | 16366 | 2017-01-25 |  | 43513 | 26366 | 2023-09-25
Aircraft-4 | 521000-12-1 | LEFT AFT PAX/CREW DOOR - OP/C | TEST | GR2 | 0.5 | 15000 | 10000 | 80 M |  |  | 28513 | 16366 | 2017-01-25 |  | 43513 | 26366 | 2023-09-25
Aircraft-4 | 521000-12-1 | RIGHT FWD PAX/CREW DOOR - OP/C | TEST | GR2 | 0.5 | 15000 | 10000 | 80 M |  |  | 28513 | 16366 | 2017-01-25 |  | 43513 | 26366 | 2023-09-25
Aircraft-4 | 521000-12-1 | RIGHT AFT PAX/CREW DOOR - OP/C | TEST | GR2 | 0.5 | 15000 | 10000 | 80 M |  |  | 28513 | 16366 | 2017-01-25 |  | 43513 | 26366 | 2023-09-25
Aircraft-4 | 521000-14-1 | LEFT FWD PAX/CREW DOOR - LUB | LUB | GR2 | 0.5 |  |  | 24 M |  |  | 28513 | 16366 | 2017-01-25 |  |  |  | 2019-01-25
Aircraft-4 | 521000-14-1 | LEFT AFT PAX/CREW DOOR - LUB | LUB | GR2 | 0.5 |  |  | 24 M |  |  | 28513 | 16366 | 2017-01-25 |  |  |  | 2019-01-25
Aircraft-4 | 521000-14-1 | RIGHT FWD PAX/CREW DOOR - LUB | LUB | GR2 | 0.5 |  |  | 24 M |  |  | 28513 | 16366 | 2017-01-25 |  |  |  | 2019-01-25
Aircraft-4 | 521000-14-1 | RIGHT AFT PAX/CREW DOOR - LUB | LUB | GR2 | 0.5 |  |  | 24 M |  |  | 28513 | 16366 | 2017-01-25 |  |  |  | 2019-01-25
Aircraft-4 | 521101-01-1 | LEFT FWD PASSENGER/CREW DOOR - DI | INSP | GR2 | 0.5 |  |  | 12 Y |  |  | 28513 | 16366 | 2017-01-25 |  |  |  | 2029-01-25
Aircraft-4 | 521101-01-1 | RIGHT FWD PASSENGER/CREW DOOR - DI | INSP | GR2 | 0.5 |  |  | 12 Y |  |  | 28513 | 16366 | 2017-01-25 |  |  |  | 2029-01-25
Aircraft-4 | 521103-01-1 | LEFT FWD PASSENGER/CREW DOOR SKIN - GVI | INSP | ESHS | 0.2 |  | 27400 |  |  |  | 15963 | 9297 | 2011-08-02 |  |  | 36697
Aircraft-4 | 521103-01-1 | RIGHT FWD PASSENGER/CREW DOOR SKIN - GVI | INSP | ESHS | 0.2 |  | 27400 |  |  |  | 15963 | 9297 | 2011-08-02 |  |  | 36697
Aircraft-4 | 521104-01-1 | LEFT FWD PASSENGER/CREW DOOR - DI | INSP | GR2 | 1.5 |  |  | 6 Y |  |  | 28513 | 16366 | 2017-01-25 |  |  |  | 2023-01-25
Aircraft-4 | 521104-01-1 | TEMPORARY PROTECTION TO INSPECTION AREAS | LUB | GR2 | 0.1 |  |  | 6 Y |  |  | 28513 | 16366 | 2017-01-25 |  |  |  | 2023-01-25
Aircraft-4 | 521104-01-1 | TEMPORARY PROTECTION TO INSPECTION AREAS | LUB | MAP | 0.5 |  |  | 6 Y |  |  | 28513 | 16366 | 2017-01-25 |  |  |  | 2023-01-25
Aircraft-4 | 521104-01-1 | RIGHT FWD PASSENGER/CREW DOOR - DI | INSP | GR2 | 1.5 |  |  | 6 Y |  |  | 28513 | 16366 | 2017-01-25 |  |  |  | 2023-01-25
Aircraft-4 | 521104-01-1 | TEMPORARY PROTECTION TO INSPECTION AREAS | LUB | GR2 | 0.1 |  |  | 6 Y |  |  | 28513 | 16366 | 2017-01-25 |  |  |  | 2023-01-25
Aircraft-4 | 521104-01-1 | TEMPORARY PROTECTION TO INSPECTION AREAS | LUB | MAP | 0.5 |  |  | 6 Y |  |  | 28513 | 16366 | 2017-01-25 |  |  |  | 2023-01-25
Aircraft-4 | 521121-01-1 | LEFT FWD PAX/CREW DOOR LOCKING MECH - LUB | LUB | GR2 | 0.5 |  |  | 24 M |  |  | 28513 | 16366 | 2017-01-25 |  |  |  | 2019-01-25
Aircraft-4 | 521121-01-1 | LEFT AFT PAX/CREW DOOR LOCKING MECH - LUB | LUB | GR2 | 0.5 |  |  | 24 M |  |  | 28513 | 16366 | 2017-01-25 |  |  |  | 2019-01-25
Aircraft-4 | 521121-01-1 | RIGHT FWD PAX/CREW DOOR LOCKING MECH - LUB | LUB | GR2 | 0.5 |  |  | 24 M |  |  | 28513 | 16366 | 2017-01-25 |  |  |  | 2019-01-25
Aircraft-4 | 521121-01-1 | RIGHT AFT PAX/CREW DOOR LOCKING MECH - LUB | LUB | GR2 | 0.5 |  |  | 24 M |  |  | 28513 | 16366 | 2017-01-25 |  |  |  | 2019-01-25
Aircraft-4 | 521121-02-1 | LEFT FWD PAX/CREW DOOR LOCKING MECH - LUB | LUB | GR2 | 0.5 |  |  | 36 M |  |  | 28513 | 16366 | 2017-01-25 |  |  |  | 2020-01-25
Aircraft-4 | 521121-02-1 | LEFT AFT PAX/CREW DOOR LOCKING MECH - LUB | LUB | GR2 | 0.5 |  |  | 36 M |  |  | 28513 | 16366 | 2017-01-25 |  |  |  | 2020-01-25
Aircraft-4 | 521121-02-1 | RIGHT FWD PAX/CREW DOOR LOCKING MECH - LUB | LUB | GR2 | 0.5 |  |  | 36 M |  |  | 28513 | 16366 | 2017-01-25 |  |  |  | 2020-01-25
Aircraft-4 | 521121-02-1 | RIGHT AFT PAX/CREW DOOR LOCKING MECH - LUB | LUB | GR2 | 0.5 |  |  | 36 M |  |  | 28513 | 16366 | 2017-01-25 |  |  |  | 2020-01-25
Aircraft-4 | 521301-01-1 | LEFT AFT PASSENGER/CREW DOOR - DI | INSP | GR2 | 0.5 |  |  | 12 Y |  |  | 28513 | 16366 | 2017-01-25 |  |  |  | 2029-01-25
Aircraft-4 | 521301-01-1 | RIGHT AFT PASSENGER/CREW DOOR - DI | INSP | GR2 | 0.5 |  |  | 12 Y |  |  | 28513 | 16366 | 2017-01-25 |  |  |  | 2029-01-25
Aircraft-4 | 521303-01-1 | LEFT AFT PASSENGER/CREW DOOR - GVI | INSP | ESHS | 0.2 |  | 27400 |  |  |  | 15963 | 9297 | 2011-08-02 |  |  | 36697
Aircraft-4 | 521303-01-1 | RIGHT AFT PASSENGER/CREW DOOR - GVI | INSP | ESHS | 0.2 |  | 27400 |  |  |  | 15963 | 9297 | 2011-08-02 |  |  | 36697
Aircraft-4 | 521304-01-1 | LEFT AFT PASSENGER/CREW DOOR - DI | INSP | GR2 | 1.5 |  |  | 6 Y |  |  | 28513 | 16366 | 2017-01-25 |  |  |  | 2023-01-25
Aircraft-4 | 521304-01-1 | TEMPORARY PROTECTION TO INSPECTION AREAS | LUB | GR2 | 0.1 |  |  | 6 Y |  |  | 28513 | 16366 | 2017-01-25 |  |  |  | 2023-01-25
Aircraft-4 | 521304-01-1 | TEMPORARY PROTECTION TO INSPECTION AREAS | LUB | MAP | 0.5 |  |  | 6 Y |  |  | 28513 | 16366 | 2017-01-25 |  |  |  | 2023-01-25
Aircraft-4 | 521304-01-1 | RIGHT AFT PASSENGER/CREW DOOR - DI | INSP | GR2 | 1.5 |  |  | 6 Y |  |  | 28513 | 16366 | 2017-01-25 |  |  |  | 2023-01-25
Aircraft-4 | 521304-01-1 | TEMPORARY PROTECTION TO INSPECTION AREAS | LUB | GR2 | 0.1 |  |  | 6 Y |  |  | 28513 | 16366 | 2017-01-25 |  |  |  | 2023-01-25
Aircraft-4 | 521304-01-1 | TEMPORARY PROTECTION TO INSPECTION AREAS | LUB | MAP | 0.5 |  |  | 6 Y |  |  | 28513 | 16366 | 2017-01-25 |  |  |  | 2023-01-25
Aircraft-4 | 522200-01-1 | LEFT FWD EMERGENCY EXIT - F/C | TEST | GR2 | 2 | 8000 |  |  |  |  | 28513 | 16366 | 2017-01-25 |  | 36513
Aircraft-4 | 522200-01-1 | LEFT AFT EMERGENCY EXIT - F/C | TEST | GR2 | 2 | 8000 |  |  |  |  | 28513 | 16366 | 2017-01-25 |  | 36513
Aircraft-4 | 522200-01-1 | RIGHT FWD EMERGENCY EXIT - F/C | TEST | GR2 | 2 | 8000 |  |  |  |  | 28513 | 16366 | 2017-01-25 |  | 36513
Aircraft-4 | 522200-01-1 | RIGHT AFT EMERGENCY EXIT - F/C | TEST | GR2 | 2 | 8000 |  |  |  |  | 28513 | 16366 | 2017-01-25 |  | 36513
Aircraft-4 | 522200-02-1 | LEFT FWD EMERGENCY EXIT - F/C | TEST | GR2 | 1 | 8000 |  |  |  |  | 28513 | 16366 | 2017-01-25 |  | 36513
Aircraft-4 | 522200-02-1 | LEFT AFT EMERGENCY EXIT - F/C | TEST | GR2 | 1 | 8000 |  |  |  |  | 28513 | 16366 | 2017-01-25 |  | 36513
Aircraft-4 | 522200-02-1 | RIGHT FWD EMERGENCY EXIT - F/C | TEST | GR2 | 1 | 8000 |  |  |  |  | 28513 | 16366 | 2017-01-25 |  | 36513
Aircraft-4 | 522200-02-1 | RIGHT AFT EMERGENCY EXIT - F/C | TEST | GR2 | 1 | 8000 |  |  |  |  | 28513 | 16366 | 2017-01-25 |  | 36513
Aircraft-4 | 522200-03-1 | LEFT FWD EMERGENCY EXIT - LUB | LUB | GR2 | 0.5 |  |  | 24 M |  |  | 28513 | 16366 | 2017-01-25 |  |  |  | 2019-01-25
Aircraft-4 | 522200-03-1 | LEFT AFT EMERGENCY EXIT - LUB | LUB | GR2 | 0.5 |  |  | 24 M |  |  | 28513 | 16366 | 2017-01-25 |  |  |  | 2019-01-25
Aircraft-4 | 522200-03-1 | RIGHT FWD EMERGENCY EXIT - LUB | LUB | GR2 | 0.5 |  |  | 24 M |  |  | 28513 | 16366 | 2017-01-25 |  |  |  | 2019-01-25
Aircraft-4 | 522200-03-1 | RIGHT AFT EMERGENCY EXIT - LUB | LUB | GR2 | 0.5 |  |  | 24 M |  |  | 28513 | 16366 | 2017-01-25 |  |  |  | 2019-01-25
Aircraft-4 | 522200-04-1 | LEFT FWD EMERG. EXIT CYLINDER ASSY - DI | INSP | GR2 | 0.5 | 8000 |  |  |  |  | 28513 | 16366 | 2017-01-25 |  | 36513
Aircraft-4 | 522200-04-1 | LEFT AFT EMERG. EXIT CYLINDER ASSY - DI | INSP | GR2 | 0.5 | 8000 |  |  |  |  | 28513 | 16366 | 2017-01-25 |  | 36513
Aircraft-4 | 522200-04-1 | RIGHT FWD EMERG. EXIT CYLINDER ASSY - DI | INSP | GR2 | 0.5 | 8000 |  |  |  |  | 28513 | 16366 | 2017-01-25 |  | 36513
Aircraft-4 | 522200-04-1 | RIGHT AFT EMERG. EXIT CYLINDER ASSY - DI | INSP | GR2 | 0.5 | 8000 |  |  |  |  | 28513 | 16366 | 2017-01-25 |  | 36513
Aircraft-4 | 522202-01-1 | LEFT FWD EMMERGENCY EXIT - DI | INSP | GR2 | 0.5 |  |  | 6 Y |  |  | 28513 | 16366 | 2017-01-25 |  |  |  | 2023-01-25
Aircraft-4 | 522202-01-1 | TEMPORARY PROTECTION TO INSPECTION AREAS | LUB | GR2 | 0.1 |  |  | 6 Y |  |  | 28513 | 16366 | 2017-01-25 |  |  |  | 2023-01-25
Aircraft-4 | 522202-01-1 | TEMPORARY PROTECTION TO INSPECTION AREAS | LUB | MAP | 0.5 |  |  | 6 Y |  |  | 28513 | 16366 | 2017-01-25 |  |  |  | 2023-01-25
Aircraft-4 | 522202-01-1 | RIGHT FWD EMMERGENCY EXIT - DI | INSP | GR2 | 0.5 |  |  | 6 Y |  |  | 28513 | 16366 | 2017-01-25 |  |  |  | 2023-01-25
Aircraft-4 | 522202-01-1 | TEMPORARY PROTECTION TO INSPECTION AREAS | LUB | GR2 | 0.1 |  |  | 6 Y |  |  | 28513 | 16366 | 2017-01-25 |  |  |  | 2023-01-25
Aircraft-4 | 522202-01-1 | TEMPORARY PROTECTION TO INSPECTION AREAS | LUB | MAP | 0.5 |  |  | 6 Y |  |  | 28513 | 16366 | 2017-01-25 |  |  |  | 2023-01-25
Aircraft-4 | 522203-01-1 | LEFT FWD EMERGENCY EXIT DOOR - GVI | INSP | GR2 | 0.5 |  | 4500 |  |  |  | 28513 | 16366 | 2017-01-25 |  |  | 20866
Aircraft-4 | 522203-01-1 | RIGHT FWD EMERGENCY EXIT DOOR - GVI | INSP | GR2 | 0.5 |  | 4500 |  |  |  | 28513 | 16366 | 2017-01-25 |  |  | 20866
Aircraft-4 | 522205-01-1 | LEFT AFT EMERGENCY EXIT DOOR - DI | INSP | GR2 | 1 |  |  | 6 Y |  |  | 28513 | 16366 | 2017-01-25 |  |  |  | 2023-01-25
Aircraft-4 | 522205-01-1 | TEMPORARY PROTECTION TO INSPECTION AREAS | LUB | GR2 | 0.1 |  |  | 6 Y |  |  | 28513 | 16366 | 2017-01-25 |  |  |  | 2023-01-25
Aircraft-4 | 522205-01-1 | TEMPORARY PROTECTION TO INSPECTION AREAS | LUB | MAP | 0.5 |  |  | 6 Y |  |  | 28513 | 16366 | 2017-01-25 |  |  |  | 2023-01-25
Aircraft-4 | 522205-01-1 | RIGHT AFT EMERGENCY EXIT DOOR - DI | INSP | GR2 | 1 |  |  | 6 Y |  |  | 28513 | 16366 | 2017-01-25 |  |  |  | 2023-01-25
Aircraft-4 | 522205-01-1 | TEMPORARY PROTECTION TO INSPECTION AREAS | LUB | GR2 | 0.1 |  |  | 6 Y |  |  | 28513 | 16366 | 2017-01-25 |  |  |  | 2023-01-25
Aircraft-4 | 522205-01-1 | TEMPORARY PROTECTION TO INSPECTION AREAS | LUB | MAP | 0.5 |  |  | 6 Y |  |  | 28513 | 16366 | 2017-01-25 |  |  |  | 2023-01-25
Aircraft-4 | 522206-01-1 | LEFT AFT EMERGENCY EXIT DOOR - GVI | INSP | GR2 | 0.5 |  | 4500 | [8 empty] | 24000
Aircraft-4 | 522206-01-1 | RIGHT AFT EMERGENCY EXIT DOOR - GVI | INSP | GR2 | 0.5 |  | 4500 | [8 empty] | 24000
Aircraft-4 | 523000-01-1 | FWD CARGO COMPARTMENT DOOR - LUB | LUB | GR2 | 0.5 |  | 5000 | 24 M |  |  | 28513 | 16366 | 2017-01-25 |  |  | 21366 | 2019-01-25
Aircraft-4 | 523000-01-1 | AFT CARGO COMPARTMENT DOOR - LUB | LUB | GR2 | 0.5 |  | 5000 | 24 M |  |  | 28513 | 16366 | 2017-01-25 |  |  | 21366 | 2019-01-25
Aircraft-4 | 523000-03-1 | FWD CARGO COMPARTMENT DOOR HANDLE - LUB | LUB | GR2 | 0.5 |  | 5000 | 24 M |  |  | 28513 | 16366 | 2017-01-25 |  |  | 21366 | 2019-01-25
Aircraft-4 | 523000-03-1 | AFT CARGO COMPARTMENT DOOR HANDLE - LUB | LUB | GR2 | 0.5 |  | 5000 | 24 M |  |  | 28513 | 16366 | 2017-01-25 |  |  | 21366 | 2019-01-25
Aircraft-4 | 523100-01-1 | FWD CARGO COMPARTMENT DOOR - F/C | TEST | GR2 | 2 | 15000 | 10000 | 48 M |  |  | 28513 | 16366 | 2017-01-25 |  | 43513 | 26366 | 2021-01-25
Aircraft-4 | 523103-01-1 | FWD CARGO COMPARTMENT DOOR LINING - REMOVE | ABAC | GR2 | 1 |  |  | 6 Y |  |  | 28513 | 16366 | 2017-01-25 |  |  |  | 2023-01-25
Aircraft-4 | 523103-01-1 | FWD CARGO COMPARTMENT DOOR - DI | INSP | GR2 | 1 |  |  | 6 Y |  |  | 28513 | 16366 | 2017-01-25 |  |  |  | 2023-01-25
Aircraft-4 | 523103-01-1 | TEMPORARY PROTECTION TO INSPECTION AREAS | LUB | GR2 | 0.1 |  |  | 6 Y |  |  | 28513 | 16366 | 2017-01-25 |  |  |  | 2023-01-25
Aircraft-4 | 523103-01-1 | TEMPORARY PROTECTION TO INSPECTION AREAS | LUB | MAP | 0.5 |  |  | 6 Y |  |  | 28513 | 16366 | 2017-01-25 |  |  |  | 2023-01-25
Aircraft-4 | 523103-01-1 | FWD CARGO COMPARTMENT DOOR LINING -INSTALL | FEAC | GR2 | 1 |  |  | 6 Y |  |  | 28513 | 16366 | 2017-01-25 |  |  |  | 2023-01-25
Aircraft-4 | 523108-01-1 | FWD CARGO COMPT DOOR HINGE FITTINGS - DI | INSP | GR2 | 0.5 |  | 14500 | 12 Y |  |  | 28513 | 16366 | 2017-01-25 |  |  | 30866 | 2029-01-25
Aircraft-4 | 523108-01-1 | TEMPORARY PROTECTION TO INSPECTION AREAS | LUB | GR2 | 0.5 |  | 14500 | 12 Y |  |  | 28513 | 16366 | 2017-01-25 |  |  | 30866 | 2029-01-25
Aircraft-4 | 523109-01-1 | FWD CARGO COMPT DOOR LOCKING HOOKS - DI | INSP | GR2 | 3 |  |  | 6 Y |  |  | 28513 | 16366 | 2017-01-25 |  |  |  | 2023-01-25
Aircraft-4 | 523109-01-1 | TEMPORARY PROTECTION TO INSPECTION AREAS | LUB | GR2 | 0.2 |  |  | 6 Y |  |  | 28513 | 16366 | 2017-01-25 |  |  |  | 2023-01-25
Aircraft-4 | 523109-01-1 | TEMPORARY PROTECTION TO INSPECTION AREAS | LUB | MAP | 0.8 |  |  | 6 Y |  |  | 28513 | 16366 | 2017-01-25 |  |  |  | 2023-01-25
Aircraft-4 | 523113-01-1 | AFT CARGO COMPARTMENT DOOR - DI | INSP | GR2 | 2.5 |  |  | 6 Y |  |  | 28513 | 16366 | 2017-01-25 |  |  |  | 2023-01-25
Aircraft-4 | 523113-01-1 | TEMPORARY PROTECTION TO INSPECTION AREAS | LUB | GR2 | 0.2 |  |  | 6 Y |  |  | 28513 | 16366 | 2017-01-25 |  |  |  | 2023-01-25
Aircraft-4 | 523113-01-1 | TEMPORARY PROTECTION TO INSPECTION AREAS | LUB | MAP | 0.8 |  |  | 6 Y |  |  | 28513 | 16366 | 2017-01-25 |  |  |  | 2023-01-25
Aircraft-4 | 523118-01-2 | AFT CARGO COMPARTMENT DOOR - DI | INSP | GR2 | 0.5 |  | 14500 | 12 Y |  |  | 28513 | 16366 | 2017-01-25 |  |  | 30866 | 2029-01-25
Aircraft-4 | 523118-01-2 | TEMPORARY PROTECTION TO INSPECTION AREAS | LUB | GR2 | 0.5 |  | 14500 | 12 Y |  |  | 28513 | 16366 | 2017-01-25 |  |  | 30866 | 2029-01-25
Aircraft-4 | 523119-01-2 | AFT CARGO COMPARTMENT DOOR - DI | INSP | GR2 | 3.5 |  |  | 6 Y |  |  | 28513 | 16366 | 2017-01-25 |  |  |  | 2023-01-25
Aircraft-4 | 523119-01-2 | TEMPORARY PROTECTION TO INSPECTION AREAS | LUB | GR2 | 0.2 |  |  | 6 Y |  |  | 28513 | 16366 | 2017-01-25 |  |  |  | 2023-01-25
Aircraft-4 | 523119-01-2 | TEMPORARY PROTECTION TO INSPECTION AREAS | LUB | MAP | 0.8 |  |  | 6 Y |  |  | 28513 | 16366 | 2017-01-25 |  |  |  | 2023-01-25
Aircraft-4 | 523119-02-2 | AFT CARGO COMPARTMENT DOOR - GVI | INSP | GR2 | 0.5 |  | 10300 |  |  |  | 28513 | 16366 | 2017-01-25 |  |  | 26666
Aircraft-4 | 523200-01-1 | AFT CARGO COMPARTMENT DOOR - F/C | TEST | GR2 | 2.5 | 15000 | 10000 | 48 M |  |  | 28513 | 16366 | 2017-01-25 |  | 43513 | 26366 | 2021-01-25
Aircraft-4 | 523300-01-1 | BULK CARGO COMPARTMENT DOOR HANDLE - LUB | LUB | GR2 | 0.5 |  | 5000 | 24 M |  |  | 28513 | 16366 | 2017-01-25 |  |  | 21366 | 2019-01-25
Aircraft-4 | 523303-01-1 | BULK CARGO COMPARTMENT DOOR - DI | INSP | GR2 | 2 |  |  | 6 Y |  |  | 28513 | 16366 | 2017-01-25 |  |  |  | 2023-01-25
Aircraft-4 | 523303-01-1 | TEMPORARY PROTECTION TO INSPECTION AREAS | LUB | GR2 | 0.1 |  |  | 6 Y |  |  | 28513 | 16366 | 2017-01-25 |  |  |  | 2023-01-25
Aircraft-4 | 523303-01-1 | TEMPORARY PROTECTION TO INSPECTION AREAS | LUB | MAP | 0.4 |  |  | 6 Y |  |  | 28513 | 16366 | 2017-01-25 |  |  |  | 2023-01-25
Aircraft-4 | 523305-01-1 | BULK CARGO COMPARTMENT DOOR - DI | INSP | GR2 | 3 |  |  | 12 Y |  |  | 28513 | 16366 | 2017-01-25 |  |  |  | 2029-01-25
Aircraft-4 | 523305-01-1 | TEMPORARY PROTECTION TO INSPECTION AREAS | LUB | GR2 | 0.1 |  |  | 12 Y |  |  | 28513 | 16366 | 2017-01-25 |  |  |  | 2029-01-25
Aircraft-4 | 523305-01-1 | TEMPORARY PROTECTION TO INSPECTION AREAS | LUB | NDT | 0.4 |  |  | 12 Y |  |  | 28513 | 16366 | 2017-01-25 |  |  |  | 2029-01-25
Aircraft-4 | 523500-01-1 | CARGO COMPT DOORS CLOSING INHIBITION -OP/C | TEST | GR2 | 0.5 |  | 10000 | 72 M |  |  | 23954 | 13450 | 2014-12-26 |  |  | 23450 | 2020-12-26
Aircraft-4 | 524100-01-1 | FWD AVIONICS COMPARTMENT DOOR SEAL - DI | INSP | GR2 | 0.5 |  |  | 48 M |  |  | 28513 | 16366 | 2017-01-25 |  |  |  | 2021-01-25
Aircraft-4 | 524100-01-1 | LATERAL AVIONICS COMPART DOOR SEAL - DI | INSP | GR2 | 0.5 |  |  | 48 M |  |  | 28513 | 16366 | 2017-01-25 |  |  |  | 2021-01-25
Aircraft-4 | 524100-01-1 | LATERAL AVIONICS COMPART DOOR SEAL - DI | INSP | GR2 | 0.5 |  |  | 48 M |  |  | 28513 | 16366 | 2017-01-25 |  |  |  | 2021-01-25
Aircraft-4 | 524100-01-1 | REAR AVIONICS COMPART DOOR SEAL - DI | INSP | GR2 | 0.5 |  |  | 48 M |  |  | 28513 | 16366 | 2017-01-25 |  |  |  | 2021-01-25
Aircraft-4 | 524100-02-1 | FWD AVIONICS COMPARTMENT DOOR HANDLE - LUB | LUB | GR2 | 0.5 |  |  | 36 M |  |  | 28513 | 16366 | 2017-01-25 |  |  |  | 2020-01-25
Aircraft-4 | 524100-02-1 | LATERAL AVIONICS COMPART DOOR HANDLE - LUB | LUB | GR2 | 0.5 |  |  | 36 M |  |  | 28513 | 16366 | 2017-01-25 |  |  |  | 2020-01-25
Aircraft-4 | 524100-02-1 | LATERAL AVIONICS COMPART DOOR HANDLE - LUB | LUB | GR2 | 0.5 |  |  | 36 M |  |  | 28513 | 16366 | 2017-01-25 |  |  |  | 2020-01-25
Aircraft-4 | 524100-02-1 | REAR AVIONICS COMPART DOOR HANDLE - LUB | LUB | GR2 | 0.5 |  |  | 36 M |  |  | 28513 | 16366 | 2017-01-25 |  |  |  | 2020-01-25
Aircraft-4 | 524111-01-1 | FWD AVIONICS COMPARTMENT DOOR - DI | INSP | GR2 | 0.5 |  |  | 12 Y |  |  | 28513 | 16366 | 2017-01-25 |  |  |  | 2029-01-25
Aircraft-4 | 524111-01-1 | TEMPORARY PROTECTION TO INSPECTION AREAS | LUB | GR2 | 0.1 |  |  | 12 Y |  |  | 28513 | 16366 | 2017-01-25 |  |  |  | 2029-01-25
Aircraft-4 | 524111-01-1 | TEMPORARY PROTECTION TO INSPECTION AREAS | LUB | MAP | 0.5 |  |  | 12 Y |  |  | 28513 | 16366 | 2017-01-25 |  |  |  | 2029-01-25
Aircraft-4 | 524121-01-1 | AFT AVIONIC COMPARTMENT ACCESS DOOR - DI | INSP | GR2 | 0.5 |  |  | 6 Y |  |  | 28513 | 16366 | 2017-01-25 |  |  |  | 2023-01-25
Aircraft-4 | 524121-01-1 | TEMPORARY PROTECTION TO INSPECTION AREAS | LUB | GR2 | 0.1 |  |  | 6 Y |  |  | 28513 | 16366 | 2017-01-25 |  |  |  | 2023-01-25
Aircraft-4 | 524121-01-1 | TEMPORARY PROTECTION TO INSPECTION AREAS | LUB | NDT | 0.4 |  |  | 6 Y |  |  | 28513 | 16366 | 2017-01-25 |  |  |  | 2023-01-25
Aircraft-4 | 524131-01-1 | LATERAL RIGHT AVIONIC COMPART DOOR - DI | INSP | GR2 | 0.5 |  |  | 6 Y |  |  | 28513 | 16366 | 2017-01-25 |  |  |  | 2023-01-25
Aircraft-4 | 524131-01-1 | TEMPORARY PROTECTION TO INSPECTION AREAS | LUB | GR2 | 0.1 |  |  | 6 Y |  |  | 28513 | 16366 | 2017-01-25 |  |  |  | 2023-01-25
Aircraft-4 | 524131-01-1 | TEMPORARY PROTECTION TO INSPECTION AREAS | LUB | MAP | 0.4 |  |  | 6 Y |  |  | 28513 | 16366 | 2017-01-25 |  |  |  | 2023-01-25
Aircraft-4 | 524141-01-1 | LATERAL LEFT AVIONICS COMPART DOOR - DI | INSP | GR2 | 0.5 |  |  | 6 Y |  |  | 28513 | 16366 | 2017-01-25 |  |  |  | 2023-01-25
Aircraft-4 | 524141-01-1 | TEMPORARY PROTECTION TO INSPECTION AREAS | LUB | GR2 | 0.1 |  |  | 6 Y |  |  | 28513 | 16366 | 2017-01-25 |  |  |  | 2023-01-25
Aircraft-4 | 524141-01-1 | TEMPORARY PROTECTION TO INSPECTION AREAS | LUB | MAP | 0.5 |  |  | 6 Y |  |  | 28513 | 16366 | 2017-01-25 |  |  |  | 2023-01-25
Aircraft-4 | 525111-01-1 | COCKPIT DOOR LOCKING SYSTEM - DI | INSP | GR2 | 1.5 | 15000 |  |  |  |  | 28513 | 16366 | 2017-01-25 |  | 43513
Aircraft-4 | 525111-02-1 | COCKPIT DOOR PRESS SENSING CHANNELS - OP/C | TEST | GR4 | 0.5 | 15000 |  | 48 M |  |  | 28513 | 16366 | 2017-01-25 |  | 43513 |  | 2021-01-25
Aircraft-4 | 525111-04-1 | COCKPIT DOOR OPENING - OP/C | TEST | GR4 | 0.5 | 15000 |  | 48 M |  |  | 28513 | 16366 | 2017-01-25 |  | 43513 |  | 2021-01-25
Aircraft-4 | 525111-05-1 | COCKPIT DOOR OPENING - OP/C | TEST | GR4 | 0.5 | 15000 |  | 48 M |  |  | 28513 | 16366 | 2017-01-25 |  | 43513 |  | 2021-01-25
Aircraft-4 | 525111-07-1 | COCKPIT DOOR/DEABOLT - OP/C | TEST | GR2 | 0.5 | 15000 |  |  |  |  | 28513 | 16366 | 2017-01-25 |  | 43513
Aircraft-4 | 525111-08-1 | DOOR/COCKPIT/MANUAL OPEN/ESCAPE PANEL-OP/C | TEST | GR2 | 0.5 |  |  | 72 M |  |  | 28513 | 16366 | 2017-01-25 |  |  |  | 2023-01-25
Aircraft-4 | 527100-01-1 | DOOR WARNING SYSTEM - OP/C | TEST | GR4 | 1.5 | 7500 |  | 40 M |  |  | 28513 | 16366 | 2017-01-25 |  | 36013 |  | 2020-05-25
Aircraft-4 | 527100-02-1 | DOOR WARNING PROXIMITY SWITCH MECH - LUB | LUB | GR2 | 0.2 |  |  | 18 M | A-CHECK |  | 32509 | 18032 | 2018-05-22 |  |  |  | 2019-11-22
Aircraft-4 | 527100-02-1 | DOOR WARNING PROXIMITY SWITCH MECH - LUB | LUB | GR2 | 0.2 |  |  | 18 M | A-CHECK |  | 32509 | 18032 | 2018-05-22 |  |  |  | 2019-11-22
Aircraft-4 | 527100-02-1 | DOOR WARNING PROXIMITY SWITCH MECH - LUB | LUB | GR2 | 0.2 |  |  | 18 M | A-CHECK |  | 32509 | 18032 | 2018-05-22 |  |  |  | 2019-11-22
Aircraft-4 | 527100-02-1 | DOOR WARNING PROXIMITY SWITCH MECH - LUB | LUB | GR2 | 0.2 |  |  | 18 M | A-CHECK |  | 32509 | 18032 | 2018-05-22 |  |  |  | 2019-11-22
Aircraft-4 | 527300-01-1 | EMERGENCY ESCAPE SLIDE RELEASE WARN - OP/C | TEST | GR4 | 2 | 7500 |  | 40 M |  |  | 28513 | 16366 | 2017-01-25 |  | 36013 |  | 2020-05-25
Aircraft-4 | 527300-02-1 | EMERGENCY ESCAPE SLIDE WARNING SYST - OP/C | TEST | GR4 | 2 |  | 18000 | 80 M |  |  | 28513 | 16366 | 2017-01-25 |  |  | 34366 | 2023-09-25
Aircraft-4 | 528101-01-1 | LEFT MLG DOOR FITTINGS - DI | INSP | GR1 | 0.5 |  |  | 6 Y |  |  | 28513 | 16366 | 2017-01-25 |  |  |  | 2023-01-25
Aircraft-4 | 528101-01-1 | TEMPORARY PROTECTION TO INSPECTION AREAS | LUB | GR1 | 0.5 |  |  | 6 Y |  |  | 28513 | 16366 | 2017-01-25 |  |  |  | 2023-01-25
Aircraft-4 | 528101-01-1 | RIGHT MLG DOOR FITTINGS - DI | INSP | GR1 | 0.5 |  |  | 6 Y |  |  | 28513 | 16366 | 2017-01-25 |  |  |  | 2023-01-25
Aircraft-4 | 528101-01-1 | TEMPORARY PROTECTION TO INSPECTION AREAS | LUB | GR1 | 0.5 |  |  | 6 Y |  |  | 28513 | 16366 | 2017-01-25 |  |  |  | 2023-01-25
Aircraft-4 | 528106-01-1 | NECESSARY PROCEDURES TO INSP. | ABAC | GR1 | 0.5 |  | 4600 |  |  |  | 28513 | 16366 | 2017-01-25 |  |  | 20966
Aircraft-4 | 528106-01-1 | MLG DOORS SYST/ACTUACTOR LUGS-PART 4 - NDT | INSP | NDT | 0.5 |  | 4600 |  |  |  | 28513 | 16366 | 2017-01-25 |  |  | 20966
Aircraft-4 | 528106-01-1 | MLG DOORS SYST/ACTUACTOR LUGS-PART 6 - NDT | INSP | NDT | 0.5 |  | 4600 |  |  |  | 28513 | 16366 | 2017-01-25 |  |  | 20966
Aircraft-4 | 528106-01-1 | FINAL CONFIGURATION AFTER INSP. | FEAC | GR1 | 0.5 |  | 4600 |  |  |  | 28513 | 16366 | 2017-01-25 |  |  | 20966
Aircraft-4 | 528106-01-1 | NECESSARY PROCEDURES TO INSP. | ABAC | GR1 | 0.5 |  | 4600 |  |  |  | 28513 | 16366 | 2017-01-25 |  |  | 20966
Aircraft-4 | 528106-01-1 | MLG DOORS SYST/ACTUACTOR LUGS-PART 4 - NDT | INSP | NDT | 0.5 |  | 4600 |  |  |  | 28513 | 16366 | 2017-01-25 |  |  | 20966
Aircraft-4 | 528106-01-1 | MLG DOORS SYST/ACTUACTOR LUGS-PART 6 - NDT | INSP | NDT | 0.5 |  | 4600 |  |  |  | 28513 | 16366 | 2017-01-25 |  |  | 20966
Aircraft-4 | 528106-01-1 | FINAL CONFIGURATION AFTER INSP. | FEAC | GR1 | 0.5 |  | 4600 |  |  |  | 28513 | 16366 | 2017-01-25 |  |  | 20966
Aircraft-4 | 528107-01-1 | MLG DOORS SYSTEM/FWD FITTING JOINT - DI | INSP | GR1 | 0.5 |  | 4400 | [8 empty] | 48000
Aircraft-4 | 528107-01-1 | MLG DOORS SYSTEM/FWD FITTING JOINT - DI | INSP | GR1 | 0.5 |  | 4400 | [8 empty] | 48000
Aircraft-4 | 528211-01-1 | NOSE LANDING GEAR MAIN DOOR HINGE - DI | INSP | GR1 | 0.5 |  |  | 6 Y |  |  | 28513 | 16366 | 2017-01-25 |  |  |  | 2023-01-25
Aircraft-4 | 528211-01-1 | TEMPORARY PROTECTION TO INSPECTION AREAS | LUB | GR1 | 0.5 |  |  | 6 Y |  |  | 28513 | 16366 | 2017-01-25 |  |  |  | 2023-01-25
Aircraft-4 | 528221-01-1 | NOSE LAND GEAR SECONDARY DOOR HINGE - DI | INSP | GR1 | 0.5 |  |  | 6 Y |  |  | 28513 | 16366 | 2017-01-25 |  |  |  | 2023-01-25
Aircraft-4 | 528221-01-1 | TEMPORARY PROTECTION TO INSPECTION AREAS | LUB | GR1 | 0.5 |  |  | 6 Y |  |  | 28513 | 16366 | 2017-01-25 |  |  |  | 2023-01-25
Aircraft-4 | 528223-01-1 | NLG DOORS SYST/AFT DOOR AFT FITTINGS - DI | INSP | GR1 | 0.5 |  | 7500 | [8 empty] | 26000
Aircraft-4 | 528223-01-1 | NLG DOORS SYST/AFT DOOR AFT FITTINGS - DI | INSP | GR1 | 0.5 |  | 7500 | [8 empty] | 26000
Aircraft-4 | 530000-01-1 | LOWER FUSELAGE PISTON DRAIN VALVES - DI | INSP | GR2 | 1 |  |  | 72 M |  |  | 28513 | 16366 | 2017-01-25 |  |  |  | 2023-01-25
Aircraft-4 | 531101-02-1 | NECESSARY PROCEDURES TO INSP. | ABAC | ICH | 6 |  | 9800 | [8 empty] | 35900
Aircraft-4 | 531101-02-1 | FWD PASSENGER/CREW DOOR CUTOUT - SDI | INSP | GR2 | 1 |  | 9800 | [8 empty] | 35900
Aircraft-4 | 531101-02-1 | FINAL CONFIGURATION AFTER INSP. | FEAC | GR2 | 0.5 |  | 9800 | [8 empty] | 35900
Aircraft-4 | 531101-02-1 | FINAL CONFIGURATION AFTER INSP. | FEAC | ICH | 7.5 |  | 9800 | [8 empty] | 35900
Aircraft-4 | 531102-01-1 | LEFT/FWD PAX DOOR FRAME - DI | INSP | ESHS | 1 |  | 15300 | 6 Y |  |  | 28513 | 16366 | 2017-01-25 |  |  | 31666 | 2023-01-25
Aircraft-4 | 531102-01-1 | RIGHT/FWD PAX DOOR FRAME - DI | INSP | ESHS | 1 |  | 15300 | 6 Y |  |  | 28513 | 16366 | 2017-01-25 |  |  | 31666 | 2023-01-25
Aircraft-4 | 531103-01-2 | NECESSARY PROCEDURES TO INSP. | ABAC | GR2 | 6 |  | 16800 | [8 empty] | 30000
Aircraft-4 | 531103-01-2 | MAIN STRUCT/FWD PAX/CREW DOOR CUTOUT - DI | INSP | GR2 | 0.5 |  | 16800 | [8 empty] | 30000
Aircraft-4 | 531103-01-2 | MAIN STRUCT/FWD PAX/CREW DOOR CUTOUT - NDT | INSP | NDT | 1.5 |  | 16800 | [8 empty] | 30000
Aircraft-4 | 531103-01-2 | FINAL CONFIGURATION AFTER INSP. | FEAC | GR2 | 6 |  | 16800 | [8 empty] | 30000
Aircraft-4 | 531105-01-1 | MAIN STRUCTURE/LATERAL WINDOW FRAME - DI | INSP | GR2 | 0.5 |  | 890 |  | A-CHECK | [6 empty] | 21100
Aircraft-4 | 531106-01-1 | FWD FUSELAGE SKIN FROM FR12 TO 24 - GVI | INSP | ESHS | 1 |  | 10700 |  |  |  | 28513 | 16366 | 2017-01-25 |  |  | 27066
Aircraft-4 | 531107-01-1 | FWD PRESSURE BULKHEAD FWD FACE - DI | INSP | ESHS | 0.5
Aircraft-4 | 531108-01-1 | MAIN STRUCT./NLG/BOLTS - REMOVE | ABAC | ESHS | 1 | 39900 | 19900 | [7 empty] | 109200 | 54600
Aircraft-4 | 531108-01-1 | MAIN STRUCT./HOLES AT FWD CORNERS/FR9 -DI | INSP | GR1 | 0.5 | 39900 | 19900 | [7 empty] | 109200 | 54600
Aircraft-4 | 531108-01-1 | MAIN STRUCT./HOLES AT FWD CORNERS/FR9 -NDT | INSP | NDT | 0.5 | 39900 | 19900 | [7 empty] | 109200 | 54600
Aircraft-4 | 531108-01-1 | MAIN STRUCT./NLG/BOLTS - INSTALL | FEAC | ESHS | 1.5 | 39900 | 19900 | [7 empty] | 109200 | 54600
Aircraft-4 | 531111-01-1 | AVIONICS COMPARTMENT DOORS - GVI | INSP | GR2 | 1 |  | 1500 |  | A-CHECK |  | 31860 | 17757 | 2018-03-27 |  |  | 19257
Aircraft-4 | 531112-01-1 | FUSELAGE LOWER PANEL AT NLG BAY - DI | INSP | GR2 | 0.5 | 39600 | 19800 |  |  |  | 17192 | 9922 | 2012-02-15 |  | 56792 | 29722
Aircraft-4 | 531113-01-1 | FUSELAGE SKIN ATTACHMENT/FR 16,STG 3 - GVI | INSP | ESHS | 0.5 |  | 6500 | [8 empty] | 36500
Aircraft-4 | 531114-02-1 | FUSELAGE SKIN EXTERNAL SURFACE - GVI | INSP | ESHS | 1 |  | 5700 | [8 empty] | 22066
Aircraft-4 | 531117-01-1 | FUSELAGE SIDE PANEL - GVI | INSP | ESHS | 0.5 |  | 14500 |  |  |  | 17192 | 9922 | 2012-02-15 |  |  | 24422
Aircraft-4 | 531118-01-1 | AREA FWD OF WINDSHIELD EXT SURFACE - GVI | INSP | ESHS | 0.5 |  | 10500 |  |  |  | 26846 | 15218 | 2016-04-22 |  |  | 25718
Aircraft-4 | 531119-01-4 | LOWER LONGIT LAP JOINT UPPER SKIN - DI | INSP | ESHS | 0.5 |  | 12800 | [8 empty] | 35300
Aircraft-4 | 531120-01-1 | UPPER LAP JOINT EXTERNAL SURFACE - DI | INSP | ESHS | 0.5
Aircraft-4 | 531121-01-1 | LATERAL LONGITUDINAL LAP JOINT - DI | INSP | ESHS | 0.5
Aircraft-4 | 531123-01-1 | FUSELAGE SKIN, LATERAL LAP JOINT - DI | INSP | ESHS | 1 |  |  | 6 Y | [8 empty] | 2029-12-21
Aircraft-4 | 531124-01-1 | MAIN STRUCTURE FRAME 4 THRU 24 SYSTEM - DI | INSP | GR1 | 1 |  | 7900 | [8 empty] | 33600
Aircraft-4 | 531125-02-1 | NOSE FORWARD FUSELAGE/WINDOW FRAME - DI | INSP | GR2 | 0.5 |  | 29800 | [8 empty] | 48000
Aircraft-4 | 531126-01-1 | NECESSARY PROCEDURES TO INSP. | ABAC | GR2 | 6
Aircraft-4 | 531126-01-1 | MAIN STRUCT/LATERAL SPLICING,FR 8 - NDT | INSP | NDT | 1
Aircraft-4 | 531126-01-1 | FINAL CONFIGURATION AFTER INSP | FEAC | GR2 | 7
Aircraft-4 | 531127-01-1 | NECESSARY PROCEDURES TO INSP. | ABAC | ICH | 1 |  | 7200 | [8 empty] | 31400
Aircraft-4 | 531127-01-1 | MAIN STRUCTURE/LATERAL SPLICING,FR 11 -NDT | INSP | NDT | 0.5 |  | 7200 | [8 empty] | 31400
Aircraft-4 | 531127-01-1 | FINAL CONFIGURATION AFTER INSP. | FEAC | ICH | 1.5 |  | 7200 | [8 empty] | 31400
Aircraft-4 | 531129-02-2 | NECESSARY PROCEDURES TO INSP. | ABAC | GR2 | 14.7 |  | 8800 | [8 empty] | 30600
Aircraft-4 | 531129-02-2 | NECESSARY PROCEDURES TO INSP. | ABAC | GR4 | 0.3 |  | 8800 | [8 empty] | 30600
Aircraft-4 | 531129-02-2 | WINDSHIELD CENTER POST LOWER ATTACH. - NDT | INSP | NDT | 1 |  | 8800 | [8 empty] | 30600
Aircraft-4 | 531129-02-2 | FINAL CONFIGURATION AFTER INSP. | FEAC | GR2 | 14.5 |  | 8800 | [8 empty] | 30600
Aircraft-4 | 531129-02-2 | FINAL CONFIGURATION AFTER INSP. | FEAC | GR4 | 0.5 |  | 8800 | [8 empty] | 30600
Aircraft-4 | 531130-02-1 | NECESSARY PROCEDURES TO INSP. | ABAC | GR2 | 0.5 |  | 13800 | [8 empty] | 48000
Aircraft-4 | 531130-02-1 | WINDSHIELD SLIDING WINDOW FR4 LWR - DI | INSP | GR2 | 0.5 |  | 13800 | [8 empty] | 48000
Aircraft-4 | 531130-02-1 | WINDSHIELD SLIDING WINDOW FR4 LWR - NDT | INSP | NDT | 1 |  | 13800 | [8 empty] | 48000
Aircraft-4 | 531130-02-1 | FINAL CONFIGURATION AFTER INSP. | FEAC | GR2 | 0.5 |  | 13800 | [8 empty] | 48000
Aircraft-4 | 531131-02-1 | NECESSARY PROCEDURES TO INSP. | ABAC | ESHS | 1 |  | 12600 | [8 empty] | 31100
Aircraft-4 | 531131-02-1 | NECESSARY PROCEDURES TO INSP. | ABAC | GR2 | 9 |  | 12600 | [8 empty] | 31100
Aircraft-4 | 531131-02-1 | FWD FUSELAGE/WINDSHIELD CENTER POST - DI | INSP | GR2 | 0.5 |  | 12600 | [8 empty] | 31100
Aircraft-4 | 531131-02-1 | FWD FUSELAGE/WINDSHIELD CENTER POST - NDT | INSP | NDT | 0.5 |  | 12600 | [8 empty] | 31100
Aircraft-4 | 531131-02-1 | FINAL CONFIGURATION AFTER INSP. | FEAC | ESHS | 1.5 |  | 12600 | [8 empty] | 31100
Aircraft-4 | 531131-02-1 | FINAL CONFIGURATION AFTER INSP. | FEAC | GR2 | 12 |  | 12600 | [8 empty] | 31100
Aircraft-4 | 531131-02-1 | FINAL CONFIGURATION AFTER INSP. | FEAC | ICH | 1 |  | 12600 | [8 empty] | 31100
Aircraft-4 | 531131-02-1 | FINAL CONFIGURATION AFTER INSP. | FEAC | PINT | 1 |  | 12600 | [8 empty] | 31100
Aircraft-4 | 531133-01-1 | MAIN STRUCT/WINDSHIELD SIDE POST,LH/RH -DI | INSP | GR2 | 1.5 |  | 1100 |  | A-CHECK | [6 empty] | 23100
Aircraft-4 | 531135-01-2 | NECESSARY PROCEDURES TO INSP. | ABAC | GR2 | 1 |  | 11000 | [8 empty] | 28800
Aircraft-4 | 531135-01-2 | WINDSHIELD SIDE FR4 UPPER ATTACH - NDT | INSP | NDT | 0.5 |  | 11000 | [8 empty] | 28800
Aircraft-4 | 531135-01-2 | FINAL CONFIGURATION AFTER INSP. | FEAC | GR2 | 0.5 |  | 11000 | [8 empty] | 28800
Aircraft-4 | 531151-01-1 | LEFT FWD PAX/CREW DOOR STOP FITTINGS - DI | INSP | GR2 | 1 |  |  | 12 Y |  |  | 28513 | 16366 | 2017-01-25 |  |  |  | 2029-01-25
Aircraft-4 | 531151-01-1 | RGHT FWD PAX/CREW DOOR STOP FITTINGS - DI | INSP | GR2 | 1 |  |  | 12 Y |  |  | 28513 | 16366 | 2017-01-25 |  |  |  | 2029-01-25
Aircraft-4 | 531153-02-1 | NECESSARY PROCEDURES TO INSP. | ABAC | ESHS | 2.5 |  | 6800 | [8 empty] | 30200
Aircraft-4 | 531153-02-1 | NECESSARY PROCEDURES TO INSP. | ABAC | GR2 | 1.5 |  | 6800 | [8 empty] | 30200
Aircraft-4 | 531153-02-1 | NECESSARY PROCEDURES TO INSP. | ABAC | ICH | 1 |  | 6800 | [8 empty] | 30200
Aircraft-4 | 531153-02-1 | LEFT FWD PAX/CREW DOOR FRAME - DI | INSP | GR2 | 0.5 |  | 6800 | [8 empty] | 30200
Aircraft-4 | 531153-02-1 | LEFT FWD PAX/CREW DOOR FRAME - NDT | INSP | NDT | 2 |  | 6800 | [8 empty] | 30200
Aircraft-4 | 531153-02-1 | FINAL CONFIGURATION AFTER INSP. | FEAC | ESHS | 2.5 |  | 6800 | [8 empty] | 30200
Aircraft-4 | 531153-02-1 | FINAL CONFIGURATION AFTER INSP. | FEAC | GR2 | 2 |  | 6800 | [8 empty] | 30200
Aircraft-4 | 531153-02-1 | FINAL CONFIGURATION AFTER INSP. | FEAC | ICH | 1 |  | 6800 | [8 empty] | 30200
Aircraft-4 | 531153-02-1 | NECESSARY PROCEDURES TO INSP. | ABAC | ESHS | 2.5 |  | 6800 | [8 empty] | 30200
Aircraft-4 | 531153-02-1 | NECESSARY PROCEDURES TO INSP. | ABAC | GR2 | 1.5 |  | 6800 | [8 empty] | 30200
Aircraft-4 | 531153-02-1 | NECESSARY PROCEDURES TO INSP. | ABAC | ICH | 1 |  | 6800 | [8 empty] | 30200
Aircraft-4 | 531153-02-1 | RIGHT FWD PAX/CREW DOOR FRAME - DI | INSP | GR2 | 0.5 |  | 6800 | [8 empty] | 30200
Aircraft-4 | 531153-02-1 | RIGHT FWD PAX/CREW DOOR FRAME - NDT | INSP | NDT | 2 |  | 6800 | [8 empty] | 30200
Aircraft-4 | 531153-02-1 | FINAL CONFIGURATION AFTER INSP. | FEAC | ESHS | 2.5 |  | 6800 | [8 empty] | 30200
Aircraft-4 | 531153-02-1 | FINAL CONFIGURATION AFTER INSP. | FEAC | GR2 | 2 |  | 6800 | [8 empty] | 30200
Aircraft-4 | 531153-02-1 | FINAL CONFIGURATION AFTER INSP. | FEAC | ICH | 1 |  | 6800 | [8 empty] | 30200
Aircraft-4 | 531154-01-1 | NECESSARY PROCEDURES TO INSP | ABAC | GR2 | 10 |  | 16800 | [8 empty] | 48000
Aircraft-4 | 531154-01-1 | FWD PASSENGER/CREW DOOR CUTOUT - NDT | INSP | NDT | 2 |  | 16800 | [8 empty] | 48000
Aircraft-4 | 531154-01-1 | FINAL CONFIGURATION AFTER INSP | FEAC | GR2 | 15 |  | 16800 | [8 empty] | 48000
Aircraft-4 | 531155-02-1 | NECESSARY PROCEDURES TO INSP. | ABAC | ESHS | 2.5 |  | 8900 | [8 empty] | 27700
Aircraft-4 | 531155-02-1 | NECESSARY PROCEDURES TO INSP. | ABAC | GR2 | 1.5 |  | 8900 | [8 empty] | 27700
Aircraft-4 | 531155-02-1 | NECESSARY PROCEDURES TO INSP. | ABAC | ICH | 1 |  | 8900 | [8 empty] | 27700
Aircraft-4 | 531155-02-1 | LEFT FWD PAX/CREW DOOR FRAME - DI | INSP | GR2 | 0.5 |  | 8900 | [8 empty] | 27700
Aircraft-4 | 531155-02-1 | LEFT FWD PAX/CREW DOOR FRAME - NDT | INSP | NDT | 1.5 |  | 8900 | [8 empty] | 27700
Aircraft-4 | 531155-02-1 | FINAL CONFIGURATION AFTER INSP. | FEAC | ESHS | 2.5 |  | 8900 | [8 empty] | 27700
Aircraft-4 | 531155-02-1 | FINAL CONFIGURATION AFTER INSP. | FEAC | GR2 | 2 |  | 8900 | [8 empty] | 27700
Aircraft-4 | 531155-02-1 | FINAL CONFIGURATION AFTER INSP. | FEAC | ICH | 1 |  | 8900 | [8 empty] | 27700
Aircraft-4 | 531155-02-1 | NECESSARY PROCEDURES TO INSP. | ABAC | ESHS | 2.5 |  | 8900 | [8 empty] | 27700
Aircraft-4 | 531155-02-1 | NECESSARY PROCEDURES TO INSP. | ABAC | GR2 | 1.5 |  | 8900 | [8 empty] | 27700
Aircraft-4 | 531155-02-1 | NECESSARY PROCEDURES TO INSP. | ABAC | ICH | 1 |  | 8900 | [8 empty] | 27700
Aircraft-4 | 531155-02-1 | RIGHT FWD PAX/CREW DOOR FRAME - DI | INSP | GR2 | 0.5 |  | 8900 | [8 empty] | 27700
Aircraft-4 | 531155-02-1 | RIGHT FWD PAX/CREW DOOR FRAME - NDT | INSP | NDT | 1.5 |  | 8900 | [8 empty] | 27700
Aircraft-4 | 531155-02-1 | FINAL CONFIGURATION AFTER INSP. | FEAC | ESHS | 2.5 |  | 8900 | [8 empty] | 27700
Aircraft-4 | 531155-02-1 | FINAL CONFIGURATION AFTER INSP. | FEAC | GR2 | 2 |  | 8900 | [8 empty] | 27700
Aircraft-4 | 531155-02-1 | FINAL CONFIGURATION AFTER INSP. | FEAC | ICH | 1 |  | 8900 | [8 empty] | 27700
Aircraft-4 | 531157-01-2 | MN STRUCT/FR4 THRU 24/FITTING FR20/21 - DI | INSP | GR2 | 1.5 |  | 7000 | [8 empty] | 24000
Aircraft-4 | 531161-01-1 | NLG BAY PANELS, ZONES 123/124 - GVI | INSP | GR1 | 1 |  |  | 12 Y |  |  | 28513 | 16366 | 2017-01-25 |  |  |  | 2029-01-25
Aircraft-4 | 531161-01-1 | TEMPORARY PROTECTION TO INSPECTION AREAS | LUB | GR1 | 0.1 |  |  | 12 Y |  |  | 28513 | 16366 | 2017-01-25 |  |  |  | 2029-01-25
Aircraft-4 | 531161-01-1 | TEMPORARY PROTECTION TO INSPECTION AREAS | LUB | MAP | 1 |  |  | 12 Y |  |  | 28513 | 16366 | 2017-01-25 |  |  |  | 2029-01-25
Aircraft-4 | 531162-01-2 | MAIN STRUCT/NLG BAY REAR AFT L.CORNERS -DI | INSP | GR2 | 1
Aircraft-4 | 531163-01-1 | LEFT FWD PAX/CREW DOOR STRUCT - DI | INSP | GR2 | 1 |  |  | 6 Y |  |  | 28513 | 16366 | 2017-01-25 |  |  |  | 2023-01-25
Aircraft-4 | 531163-01-1 | TEMPORARY PROTECTION TO INSPECTION AREAS | LUB | GR2 | 0.1 |  |  | 6 Y |  |  | 28513 | 16366 | 2017-01-25 |  |  |  | 2023-01-25
Aircraft-4 | 531163-01-1 | TEMPORARY PROTECTION TO INSPECTION AREAS | LUB | MAP | 0.5 |  |  | 6 Y |  |  | 28513 | 16366 | 2017-01-25 |  |  |  | 2023-01-25
Aircraft-4 | 531163-01-1 | RIGHT FWD PAX/CREW DOOR STRUCT - DI | INSP | GR2 | 1 |  |  | 6 Y |  |  | 28513 | 16366 | 2017-01-25 |  |  |  | 2023-01-25
Aircraft-4 | 531163-01-1 | TEMPORARY PROTECTION TO INSPECTION AREAS | LUB | GR2 | 0.1 |  |  | 6 Y |  |  | 28513 | 16366 | 2017-01-25 |  |  |  | 2023-01-25
Aircraft-4 | 531163-01-1 | TEMPORARY PROTECTION TO INSPECTION AREAS | LUB | MAP | 0.5 |  |  | 6 Y |  |  | 28513 | 16366 | 2017-01-25 |  |  |  | 2023-01-25
Aircraft-4 | 531164-01-1 | FUSELAGE INTERNAL STRUCTURE - DI | INSP | GR2 | 2 |  |  | 6 Y |  |  | 28513 | 16366 | 2017-01-25 |  |  |  | 2023-01-25
Aircraft-4 | 531164-01-1 | TEMPORARY PROTECTION TO INSPECTION AREAS | LUB | GR2 | 0.1 |  |  | 6 Y |  |  | 28513 | 16366 | 2017-01-25 |  |  |  | 2023-01-25
Aircraft-4 | 531164-01-1 | TEMPORARY PROTECTION TO INSPECTION AREAS | LUB | MAP | 0.5 |  |  | 6 Y |  |  | 28513 | 16366 | 2017-01-25 |  |  |  | 2023-01-25
Aircraft-4 | 531166-01-2 | LEFT FWD PAX/CREW DOOR LOWER CORNERS - DI | INSP | GR2 | 0.5 |  |  | 6 Y |  |  | 28513 | 16366 | 2017-01-25 |  |  |  | 2023-01-25
Aircraft-4 | 531166-01-2 | TEMPORARY PROTECTION TO INSPECTION AREAS | LUB | GR2 | 0.1 |  |  | 6 Y |  |  | 28513 | 16366 | 2017-01-25 |  |  |  | 2023-01-25
Aircraft-4 | 531166-01-2 | TEMPORARY PROTECTION TO INSPECTION AREAS | LUB | MAP | 0.5 |  |  | 6 Y |  |  | 28513 | 16366 | 2017-01-25 |  |  |  | 2023-01-25
Aircraft-4 | 531166-01-2 | RIGHT FWD PAX/CREW DOOR LOWER CORNERS - DI | INSP | GR2 | 0.5 |  |  | 6 Y |  |  | 28513 | 16366 | 2017-01-25 |  |  |  | 2023-01-25
Aircraft-4 | 531166-01-2 | TEMPORARY PROTECTION TO INSPECTION AREAS | LUB | GR2 | 0.1 |  |  | 6 Y |  |  | 28513 | 16366 | 2017-01-25 |  |  |  | 2023-01-25
Aircraft-4 | 531166-01-2 | TEMPORARY PROTECTION TO INSPECTION AREAS | LUB | MAP | 0.5 |  |  | 6 Y |  |  | 28513 | 16366 | 2017-01-25 |  |  |  | 2023-01-25
Aircraft-4 | 531167-01-1 | FUSELAGE INTERNAL STRUCTURE - DI | INSP | GR2 | 1 |  |  | 6 Y |  |  | 28513 | 16366 | 2017-01-25 |  |  |  | 2023-01-25
Aircraft-4 | 531167-01-1 | TEMPORARY PROTECTION TO INSPECTION AREAS | LUB | GR2 | 0.1 |  |  | 6 Y |  |  | 28513 | 16366 | 2017-01-25 |  |  |  | 2023-01-25
Aircraft-4 | 531167-01-1 | TEMPORARY PROTECTION TO INSPECTION AREAS | LUB | MAP | 0.4 |  |  | 6 Y |  |  | 28513 | 16366 | 2017-01-25 |  |  |  | 2023-01-25
Aircraft-4 | 531169-01-1 | FUSELAGE INTERNAL STRUCT/GALLEY/TOILET-GVI | INSP | GR2 | 1.5 |  |  | 6 Y |  |  | 28513 | 16366 | 2017-01-25 |  |  |  | 2023-01-25
Aircraft-4 | 531169-01-1 | TEMPORARY PROTECTION TO INSPECTION AREAS | LUB | GR2 | 0.1 |  |  | 6 Y |  |  | 28513 | 16366 | 2017-01-25 |  |  |  | 2023-01-25
Aircraft-4 | 531169-01-1 | TEMPORARY PROTECTION TO INSPECTION AREAS | LUB | MAP | 0.4 |  |  | 6 Y |  |  | 28513 | 16366 | 2017-01-25 |  |  |  | 2023-01-25
Aircraft-4 | 531170-01-2 | MN STRUCT/COCKPIT WINDSHIELD/LWR FRONT -DI | INSP | GR2 | 0.5 |  | 4000 | [8 empty] | 48000
Aircraft-4 | 531171-01-1 | NLG SECONDARY DOOR HINGE SUPPORTS - DI | INSP | GR1 | 0.5 |  |  | 6 Y |  |  | 28513 | 16366 | 2017-01-25 |  |  |  | 2023-01-25
Aircraft-4 | 531171-01-1 | TEMPORARY PROTECTION TO INSPECTION AREAS | LUB | GR1 | 0.5 |  |  | 6 Y |  |  | 28513 | 16366 | 2017-01-25 |  |  |  | 2023-01-25
Aircraft-4 | 531172-01-1 | FUSELAGE SKIN - DI | INSP | ESHS | 0.5
Aircraft-4 | 531175-01-1 | FRONT PRESSURE BULKHEAD FWD FACE - DI | INSP | GR2 | 0.5 |  |  | 12 Y | [8 empty] | 2029-12-21
Aircraft-4 | 531176-01-1 | COCKPIT SIDE WINDOWS - DI | INSP | ESHS | 1.5 |  |  | 6 Y |  |  | 28513 | 16366 | 2017-01-25 |  |  |  | 2023-01-25
Aircraft-4 | 531177-01-1 | COCKPIT WINDSHIELD_RETAINERS - REMOVE | ABAC | GR2 | 13 |  |  | 12 Y |  |  | 28513 | 16366 | 2017-01-25 |  |  |  | 2029-01-25
Aircraft-4 | 531177-01-1 | COCKPIT WINDSHIELD FRAMEWORK - DI | INSP | GR2 | 3.5 |  |  | 12 Y |  |  | 28513 | 16366 | 2017-01-25 |  |  |  | 2029-01-25
Aircraft-4 | 531177-01-1 | COCKPIT WINDSHIELD RETAINERS - INSTALL | FEAC | GR2 | 11.5 |  |  | 12 Y |  |  | 28513 | 16366 | 2017-01-25 |  |  |  | 2029-01-25
Aircraft-4 | 531178-01-1 | COCKPIT WINDSHIELD RETAINERS - DI | INSP | GR2 | 1.5 |  |  | 6 Y |  |  | 28513 | 16366 | 2017-01-25 |  |  |  | 2023-01-25
Aircraft-4 | 531180-01-1 | LEFT FWD PAX/CREW DOOR CUTOUT - DI | INSP | GR2 | 3 |  |  | 12 Y |  |  | 28513 | 16366 | 2017-01-25 |  |  |  | 2029-01-25
Aircraft-4 | 531180-01-1 | LH FWD PAX/SCUFF-PLATE - INSTALL | FEAC | ESHS | 0.5 |  |  | 12 Y |  |  | 28513 | 16366 | 2017-01-25 |  |  |  | 2029-01-25
Aircraft-4 | 531180-01-1 | LH FWD PAX/SCUFF-PLATE - INSTALL | FEAC | GR2 | 2.5 |  |  | 12 Y |  |  | 28513 | 16366 | 2017-01-25 |  |  |  | 2029-01-25
Aircraft-4 | 531180-01-1 | RIGHT FWD PAX/CREW DOOR CUTOUT - DI | INSP | GR2 | 3 |  |  | 12 Y |  |  | 28513 | 16366 | 2017-01-25 |  |  |  | 2029-01-25
Aircraft-4 | 531180-01-1 | RH FWD PAX/SCUFF-PLATE - INSTALL | FEAC | ESHS | 0.5 |  |  | 12 Y |  |  | 28513 | 16366 | 2017-01-25 |  |  |  | 2029-01-25
Aircraft-4 | 531180-01-1 | RH FWD PAX/SCUFF-PLATE - INSTALL | FEAC | GR2 | 2.5 |  |  | 12 Y |  |  | 28513 | 16366 | 2017-01-25 |  |  |  | 2029-01-25
Aircraft-4 | 531181-01-1 | FWD GALLEY - REMOVE | ABAC | GR2 | 6.5 |  |  | 6 Y |  |  | 28513 | 16366 | 2017-01-25 |  |  |  | 2023-01-25
Aircraft-4 | 531181-01-1 | LAVATORY 'A'- REMOVE | ABAC | GR2 | 6.5 |  |  | 6 Y |  |  | 28513 | 16366 | 2017-01-25 |  |  |  | 2023-01-25
Aircraft-4 | 531181-01-1 | FWD GALLEY WIRING - REMOVE | ABAC | GR4 | 0.1 |  |  | 6 Y |  |  | 28513 | 16366 | 2017-01-25 |  |  |  | 2023-01-25
Aircraft-4 | 531181-01-1 | LAVATORY 'A' WIRING - REMOVE | ABAC | GR4 | 0.1 |  |  | 6 Y |  |  | 28513 | 16366 | 2017-01-25 |  |  |  | 2023-01-25
Aircraft-4 | 531181-01-1 | CABIN FLOOR PANELS, FR 15-21 - REMOVE | ABAC | GR2 | 5 |  |  | 6 Y |  |  | 28513 | 16366 | 2017-01-25 |  |  |  | 2023-01-25
Aircraft-4 | 531181-01-1 | FUSELAGE INTERNAL STRUCTURE - DI | INSP | GR2 | 8 |  |  | 6 Y |  |  | 28513 | 16366 | 2017-01-25 |  |  |  | 2023-01-25
Aircraft-4 | 531181-01-1 | TEMPORARY PROTECTION TO INSPECTION AREAS | LUB | GR2 | 0.1 |  |  | 6 Y |  |  | 28513 | 16366 | 2017-01-25 |  |  |  | 2023-01-25
Aircraft-4 | 531181-01-1 | TEMPORARY PROTECTION TO INSPECTION AREAS | LUB | MAP | 0.5 |  |  | 6 Y |  |  | 28513 | 16366 | 2017-01-25 |  |  |  | 2023-01-25
Aircraft-4 | 531181-01-1 | CABIN FLOOR PANELS, FR 15-21 - INSTALL | FEAC | GR2 | 15.5 |  |  | 6 Y |  |  | 28513 | 16366 | 2017-01-25 |  |  |  | 2023-01-25
Aircraft-4 | 531181-01-1 | LAVATORY 'A' - INSTALL | FEAC | GR2 | 7.5 |  |  | 6 Y |  |  | 28513 | 16366 | 2017-01-25 |  |  |  | 2023-01-25
Aircraft-4 | 531181-01-1 | FWD GALLEY - INSTALL | FEAC | GR2 | 8.5 |  |  | 6 Y |  |  | 28513 | 16366 | 2017-01-25 |  |  |  | 2023-01-25
Aircraft-4 | 531181-01-1 | LAVATORY 'A' WIRING - INSTALL | FEAC | GR4 | 0.1 |  |  | 6 Y |  |  | 28513 | 16366 | 2017-01-25 |  |  |  | 2023-01-25
Aircraft-4 | 531181-01-1 | FWD GALLEY WIRING - INSTALL | FEAC | GR4 | 0.1 |  |  | 6 Y |  |  | 28513 | 16366 | 2017-01-25 |  |  |  | 2023-01-25
Aircraft-4 | 531184-01-2 | FWD PRESSURE BULKHEAD/VERTICAL POSTS - DI | INSP | GR2 | 0.5 |  | 11900 | [8 empty] | 28700
Aircraft-4 | 531184-01-2 | FWD PRESSURE BULKHEAD/VERTICAL POSTS - DI | INSP | ICH | 1 |  | 11900 | [8 empty] | 28700
Aircraft-4 | 531185-01-1 | NECESSARY PROCEDURES TO INSP. - REMOVE | ABAC | GR2 | 16.5 |  |  | 12 Y | [8 empty] | 2029-12-21
Aircraft-4 | 531185-01-1 | FUSEL. INT. STRUCT/FR 1 THRU 24 - GVI | INSP | GR2 | 5 |  |  | 12 Y | [8 empty] | 2029-12-21
Aircraft-4 | 531185-01-1 | FINAL CONFIGURATION AFTER INSP. - INSTALL | FEAC | GR2 | 9.5 |  |  | 12 Y | [8 empty] | 2029-12-21
Aircraft-4 | 531186-01-1 | FWD PRESSURE BULKHEAD AFT FACE - DI | INSP | GR2 | 3 |  |  | 12 Y | [8 empty] | 2029-12-21
Aircraft-4 | 531186-01-1 | FWD PRESSURE BULKHEAD AFT FACE - DI | INSP | GR4 | 1.5 |  |  | 12 Y | [8 empty] | 2029-12-21
Aircraft-4 | 531187-01-1 | LEFT COCKPIT WINDOW FRAMES - DI | INSP | GR2 | 1.5 |  |  | 12 Y |  |  | 28513 | 16366 | 2017-01-25 |  |  |  | 2029-01-25
Aircraft-4 | 531187-01-1 | RIGHT COCKPIT WINDOW FRAMES - DI | INSP | GR2 | 1.5 |  |  | 12 Y | [8 empty] | 2029-12-21
Aircraft-4 | 531188-01-1 | CAPTAIN AND CO-PILOT SEATS - REMOVE | ABAC | GR2 | 1 |  |  | 12 Y |  |  | 28513 | 16366 | 2017-01-25 |  |  |  | 2029-01-25
Aircraft-4 | 531188-01-1 | COCKPIT FLOOR PANELS - REMOVE | ABAC | GR2 | 6 |  |  | 12 Y |  |  | 28513 | 16366 | 2017-01-25 |  |  |  | 2029-01-25
Aircraft-4 | 531188-01-1 | COCKPIT FLOOR STRUCTURE - DI | INSP | GR2 | 2.5 |  |  | 12 Y |  |  | 28513 | 16366 | 2017-01-25 |  |  |  | 2029-01-25
Aircraft-4 | 531188-01-1 | TEMPORARY PROTECTION TO INSPECTION AREAS | LUB | MAP | 0.5 |  |  | 12 Y |  |  | 28513 | 16366 | 2017-01-25 |  |  |  | 2029-01-25
Aircraft-4 | 531188-01-1 | COCKPIT FLOOR PANELS - INSTALL | FEAC | GR2 | 7.5 |  |  | 12 Y |  |  | 28513 | 16366 | 2017-01-25 |  |  |  | 2029-01-25
Aircraft-4 | 531188-01-1 | CAPTAIN AND CO-PILOT SEATS - INSTALL | FEAC | GR2 | 1 |  |  | 12 Y |  |  | 28513 | 16366 | 2017-01-25 |  |  |  | 2029-01-25
Aircraft-4 | 531189-01-2 | GALLEYS G1 AND G2 - REMOVE | ABAC | GR2 | 7 |  |  | 6 Y |  |  | 28513 | 16366 | 2017-01-25 |  |  |  | 2023-01-25
Aircraft-4 | 531189-01-2 | LAVATORY 'A' - REMOVE | ABAC | GR2 | 5 |  |  | 6 Y |  |  | 28513 | 16366 | 2017-01-25 |  |  |  | 2023-01-25
Aircraft-4 | 531189-01-2 | CABIN FLOOR PANELS, FR 12-21 - REMOVE | ABAC | GR2 | 3 |  |  | 6 Y |  |  | 28513 | 16366 | 2017-01-25 |  |  |  | 2023-01-25
Aircraft-4 | 531189-01-2 | CABIN FLOOR STRUCTURE, FR 12-21 - DI | INSP | GR2 | 3 |  |  | 6 Y |  |  | 28513 | 16366 | 2017-01-25 |  |  |  | 2023-01-25
Aircraft-4 | 531189-01-2 | TEMPORARY PROTECTION TO INSPECTION AREAS | LUB | GR2 | 0.1 |  |  | 6 Y |  |  | 28513 | 16366 | 2017-01-25 |  |  |  | 2023-01-25
Aircraft-4 | 531189-01-2 | TEMPORARY PROTECTION TO INSPECTION AREAS | LUB | MAP | 0.5 |  |  | 6 Y |  |  | 28513 | 16366 | 2017-01-25 |  |  |  | 2023-01-25
Aircraft-4 | 531189-01-2 | CABIN FLOOR PANELS, FR 12-21 - INSTALL | FEAC | GR2 | 5 |  |  | 6 Y |  |  | 28513 | 16366 | 2017-01-25 |  |  |  | 2023-01-25
Aircraft-4 | 531189-01-2 | LAVATORY 'A' - INSTALL | FEAC | GR2 | 6 |  |  | 6 Y |  |  | 28513 | 16366 | 2017-01-25 |  |  |  | 2023-01-25
Aircraft-4 | 531189-01-2 | GALLEYS G1 AND G2 - INSTALL | FEAC | GR2 | 10 |  |  | 6 Y |  |  | 28513 | 16366 | 2017-01-25 |  |  |  | 2023-01-25
Aircraft-4 | 531189-01-2 | COCKPIT DOOR - CHECK | TEST | GR2 | 7 |  |  | 6 Y |  |  | 28513 | 16366 | 2017-01-25 |  |  |  | 2023-01-25
Aircraft-4 | 531190-01-2 | CABIN FLOOR PANELS, FR 21-24 - REMOVE | ABAC | GR2 | 4 |  |  | 12 Y |  |  | 28513 | 16366 | 2017-01-25 |  |  |  | 2029-01-25
Aircraft-4 | 531190-01-2 | CABIN FLOOR STRUCTURE, FR 21-24 - GVI | INSP | GR2 | 1 |  |  | 12 Y |  |  | 28513 | 16366 | 2017-01-25 |  |  |  | 2029-01-25
Aircraft-4 | 531190-01-2 | TEMPORARY PROTECTION TO INSPECTION AREAS | LUB | MAP | 0.5 |  |  | 12 Y |  |  | 28513 | 16366 | 2017-01-25 |  |  |  | 2029-01-25
Aircraft-4 | 531190-01-2 | CABIN FLOOR PANELS, FR 21-24 - INSTALL | FEAC | GR2 | 4 |  |  | 12 Y |  |  | 28513 | 16366 | 2017-01-25 |  |  |  | 2029-01-25
Aircraft-4 | 531191-01-1 | FWD PRESSURE BULKHEAD AFT FACE - DI | INSP | GR2 | 2 |  |  | 12 Y |  |  | 28513 | 16366 | 2017-01-25 |  |  |  | 2029-01-25
Aircraft-4 | 531191-01-1 | TEMPORARY PROTECTION TO INSPECTION AREAS | INSP | GR2 | 0.1 |  |  | 12 Y |  |  | 28513 | 16366 | 2017-01-25 |  |  |  | 2029-01-25
Aircraft-4 | 531191-01-1 | TEMPORARY PROTECTION TO INSPECTION AREAS | INSP | MAP | 0.5 |  |  | 12 Y |  |  | 28513 | 16366 | 2017-01-25 |  |  |  | 2029-01-25
Aircraft-4 | 531192-01-1 | FUSELAGE INTERNAL STRUCTURE - GVI | INSP | GR2 | 2 |  |  | 12 Y |  |  | 28513 | 16366 | 2017-01-25 |  |  |  | 2029-01-25
Aircraft-4 | 531192-01-1 | TEMPORARY PROTECTION TO INSPECTION AREAS | LUB | GR2 | 0.1 |  |  | 12 Y |  |  | 28513 | 16366 | 2017-01-25 |  |  |  | 2029-01-25
Aircraft-4 | 531192-01-1 | TEMPORARY PROTECTION TO INSPECTION AREAS | LUB | MAP | 0.5 |  |  | 12 Y |  |  | 28513 | 16366 | 2017-01-25 |  |  |  | 2029-01-25
Aircraft-4 | 531193-01-1 | FUSELAGE INTERNAL STRUCTURE - GVI | INSP | GR2 | 2 |  |  | 12 Y |  |  | 28513 | 16366 | 2017-01-25 |  |  |  | 2029-01-25
Aircraft-4 | 531193-01-1 | TEMPORARY PROTECTION TO INSPECTION AREAS | LUB | GR2 | 0.1 |  |  | 12 Y |  |  | 28513 | 16366 | 2017-01-25 |  |  |  | 2029-01-25
Aircraft-4 | 531193-01-1 | TEMPORARY PROTECTION TO INSPECTION AREAS | LUB | MAP | 0.5 |  |  | 12 Y |  |  | 28513 | 16366 | 2017-01-25 |  |  |  | 2029-01-25
Aircraft-4 | 531198-01-1 | NECESSARY PROCEDURES TO INSP. | ABAC | GR2 | 10 |  |  | 12 Y | [8 empty] | 2029-12-21
Aircraft-4 | 531198-01-1 | FWD FUSELAGE INTERNAL STRUCTURE - SDI | INSP | GR2 | 2 |  |  | 12 Y | [8 empty] | 2029-12-21
Aircraft-4 | 531198-01-1 | FINAL CONFIGURATION AFTER INSP. | FEAC | GR2 | 14 |  |  | 12 Y | [8 empty] | 2029-12-21
Aircraft-4 | 531900-01-1 | COCKPIT GRID COLLECTOR ASSY - DI | INSP | GR2 | 0.5 |  |  | 4 M | A-CHECK |  | 33884 | 18607 | 2018-09-13 |  |  |  | 2019-01-13
Aircraft-4 | 531900-02-1 | AVIONICS-COMPARTMENT FLOOR PANELS - REMOVE | ABAC | GR2 | 4.5 |  |  | 72 M |  |  | 28513 | 16366 | 2017-01-25 |  |  |  | 2023-01-25
Aircraft-4 | 531900-02-1 | COCKPIT DRAINAGE PIPE - OPERATIONAL CHECK | INSP | GR2 | 2.5 |  |  | 72 M |  |  | 28513 | 16366 | 2017-01-25 |  |  |  | 2023-01-25
Aircraft-4 | 531900-02-1 | AVIONICS-COMPARTMENT FLOOR PANELS -INSTALL | FEAC | GR2 | 5.5 |  |  | 72 M |  |  | 28513 | 16366 | 2017-01-25 |  |  |  | 2023-01-25
Aircraft-4 | 531900-03-1 | LOWER FUSELAGE DRAIN VALVES - OP/C | INSP | GR2 | 1 |  | 8000 | 36 M |  |  | 28513 | 16366 | 2017-01-25 |  |  | 24366 | 2020-01-25
Aircraft-4 | 532102-01-2 | FWD CABIN FLOOR PANELS - REMOVE | ABAC | GR2 | 5 |  |  | 12 Y |  |  | 28513 | 16366 | 2017-01-25 |  |  |  | 2029-01-25
Aircraft-4 | 532102-01-2 | CABIN FLOOR STRUCTURE - GVI | INSP | GR2 | 2 |  |  | 12 Y |  |  | 28513 | 16366 | 2017-01-25 |  |  |  | 2029-01-25
Aircraft-4 | 532102-01-2 | TEMPORARY PROTECTION TO INSPECTION AREAS | LUB | GR2 | 0.1 |  |  | 12 Y |  |  | 28513 | 16366 | 2017-01-25 |  |  |  | 2029-01-25
Aircraft-4 | 532102-01-2 | TEMPORARY PROTECTION TO INSPECTION AREAS | LUB | MAP | 0.5 |  |  | 12 Y |  |  | 28513 | 16366 | 2017-01-25 |  |  |  | 2029-01-25
Aircraft-4 | 532102-01-2 | FWD CABIN FLOOR PANELS - INSTALL | FEAC | GR2 | 10.5 |  |  | 12 Y |  |  | 28513 | 16366 | 2017-01-25 |  |  |  | 2029-01-25
Aircraft-4 | 532104-01-1 | NECESSARY PROCEDURES TO INSP. | ABAC | ICH | 3 | 71200 | 35600 | [7 empty] | 86900 | 43400
Aircraft-4 | 532104-01-1 | FLOOR STRUCTURE/BOLTS - REMOVE/INSTALL | ABAC | GR2 | 1.5 | 71200 | 35600 | [7 empty] | 86900 | 43400
Aircraft-4 | 532104-01-1 | FLOOR STRUCTURE/ATTACHMENT AREA - NDT | INSP | NDT | 1.5 | 71200 | 35600 | [7 empty] | 86900 | 43400
Aircraft-4 | 532104-01-1 | FINAL CONFIGURATION AFTER INSP. | FEAC | ICH | 5 | 71200 | 35600 | [7 empty] | 86900 | 43400
Aircraft-4 | 532105-02-1 | LAVATORY 'A' - REMOVE | ABAC | GR2 | 4 |  |  | 6 Y |  |  | 28513 | 16366 | 2017-01-25 |  |  |  | 2023-01-25
Aircraft-4 | 532105-02-1 | FORWARD GALLEY UNIT - REMOVE | ABAC | GR2 | 5 |  |  | 6 Y |  |  | 28513 | 16366 | 2017-01-25 |  |  |  | 2023-01-25
Aircraft-4 | 532105-02-1 | CABIN FLOOR PANELS - REMOVE | ABAC | GR2 | 8 |  |  | 6 Y |  |  | 28513 | 16366 | 2017-01-25 |  |  |  | 2023-01-25
Aircraft-4 | 532105-02-1 | CABIN FLOOR STRUCTURE - DI | INSP | GR2 | 6 |  |  | 6 Y |  |  | 28513 | 16366 | 2017-01-25 |  |  |  | 2023-01-25
Aircraft-4 | 532105-02-1 | TEMPORARY PROTECTION TO INSPECTION AREAS | LUB | GR2 | 0.1 |  |  | 6 Y |  |  | 28513 | 16366 | 2017-01-25 |  |  |  | 2023-01-25
Aircraft-4 | 532105-02-1 | TEMPORARY PROTECTION TO INSPECTION AREAS | LUB | MAP | 1 |  |  | 6 Y |  |  | 28513 | 16366 | 2017-01-25 |  |  |  | 2023-01-25
Aircraft-4 | 532105-02-1 | CABIN FLOOR PANELS - INSTALL | FEAC | GR2 | 10 |  |  | 6 Y |  |  | 28513 | 16366 | 2017-01-25 |  |  |  | 2023-01-25
Aircraft-4 | 532105-02-1 | FORWARD GALLEY UNIT - INSTALL | FEAC | GR2 | 5 |  |  | 6 Y |  |  | 28513 | 16366 | 2017-01-25 |  |  |  | 2023-01-25
Aircraft-4 | 532105-02-1 | LAVATORY 'A' - INSTALL | FEAC | GR2 | 5 |  |  | 6 Y |  |  | 28513 | 16366 | 2017-01-25 |  |  |  | 2023-01-25
Aircraft-4 | 532106-01-1 | NECESSARY PROCEDURES TO INSP. | ABAC | ICH | 3 | 71200 | 35600 | [7 empty] | 86900 | 43400
Aircraft-4 | 532106-01-1 | FWD FUSELAGE/BOLTS - REMOVE/INSTALL | ABAC | ESHS | 2 | 71200 | 35600 | [7 empty] | 86900 | 43400
Aircraft-4 | 532106-01-1 | FWD FUSELAGE/ATTACHMENT AREA - NDT | INSP | NDT | 1.5 | 71200 | 35600 | [7 empty] | 86900 | 43400
Aircraft-4 | 532106-01-1 | FINAL CONFIGURATION AFTER INSP. | FEAC | ICH | 5 | 71200 | 35600 | [7 empty] | 86900 | 43400
Aircraft-4 | 532113-01-1 | LEFT EMERGENCY EXIT CUTOUT - DI | INSP | GR2 | 1.5 |  |  | 6 Y |  |  | 28513 | 16366 | 2017-01-25 |  |  |  | 2023-01-25
Aircraft-4 | 532113-01-1 | RIGHT EMERGENCY EXIT CUTOUT - DI | INSP | GR2 | 1.5 |  |  | 6 Y |  |  | 28513 | 16366 | 2017-01-25 |  |  |  | 2023-01-25
Aircraft-4 | 532114-01-1 | LEFT FWD EMER EXIT DOOR STOP FITTING - DI | INSP | GR2 | 1 |  |  | 12 Y |  |  | 28513 | 16366 | 2017-01-25 |  |  |  | 2029-01-25
Aircraft-4 | 532114-01-1 | RGHT FWD EMER EXIT DOOR STOP FITTING - DI | INSP | GR2 | 1 |  |  | 12 Y |  |  | 28513 | 16366 | 2017-01-25 |  |  |  | 2029-01-25
Aircraft-4 | 532115-01-2 | LEFT FWD PAX/CREW DOOR STOPS - DI | INSP | GR2 | 1.5
Aircraft-4 | 532115-01-2 | RIGHT FWD PAX/CREW DOOR STOPS - DI | INSP | GR2 | 1.5
Aircraft-4 | 532117-01-1 | LEFT ESCAPE CHUTE SLIDE COMPARTMENT - DI | INSP | GR2 | 1 |  |  | 6 Y |  |  | 28513 | 16366 | 2017-01-25 |  |  |  | 2023-01-25
Aircraft-4 | 532117-01-1 | TEMPORARY PROTECTION TO INSPECTION AREAS | LUB | GR2 | 0.1 |  |  | 6 Y |  |  | 28513 | 16366 | 2017-01-25 |  |  |  | 2023-01-25
Aircraft-4 | 532117-01-1 | TEMPORARY PROTECTION TO INSPECTION AREAS | LUB | MAP | 0.5 |  |  | 6 Y |  |  | 28513 | 16366 | 2017-01-25 |  |  |  | 2023-01-25
Aircraft-4 | 532117-01-1 | LEFT ESCAPE SLIDE STOWAGE COMPART.-INSTALL | FEAC | GR2 | 1 |  |  | 6 Y |  |  | 28513 | 16366 | 2017-01-25 |  |  |  | 2023-01-25
Aircraft-4 | 532117-01-1 | RIGHT ESCAPE CHUTE SLIDE COMPARTMENT - DI | INSP | GR2 | 1 |  |  | 6 Y |  |  | 28513 | 16366 | 2017-01-25 |  |  |  | 2023-01-25
Aircraft-4 | 532117-01-1 | TEMPORARY PROTECTION TO INSPECTION AREAS | LUB | GR2 | 0.1 |  |  | 6 Y |  |  | 28513 | 16366 | 2017-01-25 |  |  |  | 2023-01-25
Aircraft-4 | 532117-01-1 | TEMPORARY PROTECTION TO INSPECTION AREAS | LUB | MAP | 0.5 |  |  | 6 Y |  |  | 28513 | 16366 | 2017-01-25 |  |  |  | 2023-01-25
Aircraft-4 | 532117-01-1 | RIGHT ESCAPE SLIDE STOWAGE COMPART. - INST | FEAC | GR2 | 1 |  |  | 6 Y |  |  | 28513 | 16366 | 2017-01-25 |  |  |  | 2023-01-25
Aircraft-4 | 532119-01-2 | FWD EMG EXIT CUTOUT UNDER SCUFF-PLATE - DI | INSP | GR2 | 1.5 |  |  | 12 Y |  |  | 28513 | 16366 | 2017-01-25 |  |  |  | 2029-01-25
Aircraft-4 | 532120-01-1 | FRAME WEBS AT LEFT STRINGER 18 - DI | INSP | GR2 | 1
Aircraft-4 | 532120-01-1 | FRAME WEBS AT RIGHT STRINGER 18 - DI | INSP | GR2 | 1
Aircraft-4 | 532125-01-1 | FRAME 24/CABIN FLOOR BEAM JUNCTION - DI | INSP | GR2 | 0.5
Aircraft-4 | 532132-01-1 | FWD CARGO DOOR HINGE FITTINGS - DI | INSP | GR2 | 2 | 18600 | 9300 | [7 empty] | 56000 | 28000
Aircraft-4 | 532132-01-1 | TEMPORARY PROTECTION TO INSPECTION AREAS | LUB | GR2 | 0.1 | 18600 | 9300 | [7 empty] | 56000 | 28000
Aircraft-4 | 532132-01-1 | TEMPORARY PROTECTION TO INSPECTION AREAS | LUB | MAP | 0.5 | 18600 | 9300 | [7 empty] | 56000 | 28000
Aircraft-4 | 532132-01-3 | FWD CARGO DOOR HINGE FITTINGS AREA - DI | INSP | GR2 | 0.5 |  |  | 12 Y |  |  | 28513 | 16366 | 2017-01-25 |  |  |  | 2029-01-25
Aircraft-4 | 532132-01-3 | TEMPORARY PROTECTION TO INSPECTION AREAS | LUB | GR2 | 0.5 |  |  | 12 Y |  |  | 28513 | 16366 | 2017-01-25 |  |  |  | 2029-01-25
Aircraft-4 | 532135-01-2 | MAIN STRUCTURE FRAME 24 THRU 35 SYSTE GVI | INSP | GR2 | 0.2 |  |  | 6 Y |  |  | 28513 | 16366 | 2017-01-25 |  |  |  | 2023-01-25
Aircraft-4 | 532135-01-2 | TEMPORARY PROTECTION TO INSPECTION AREAS | LUB | GR2 | 0.1 |  |  | 6 Y |  |  | 28513 | 16366 | 2017-01-25 |  |  |  | 2023-01-25
Aircraft-4 | 532135-01-2 | TEMPORARY PROTECTION TO INSPECTION AREAS | LUB | MAP | 0.5 |  |  | 6 Y |  |  | 28513 | 16366 | 2017-01-25 |  |  |  | 2023-01-25
Aircraft-4 | 532135-02-1 | FWD CARGO DOOR CUTOUT LATERAL FR - DI | INSP | ESHS | 1 | 2400 | 1200 |  | A-CHECK |  | 32509 | 18032 | 2018-05-22 |  | 34909 | 19232
Aircraft-4 | 532137-01-1 | FWD CARGO DOOR CUTOUT PANELS - DI | INSP | GR2 | 2 | 19400 | 9700 |  |  |  | 23954 | 13450 | 2014-12-26 |  | 43354 | 23150
Aircraft-4 | 532140-01-1 | FRAMES 25, 26 AND 27 LOWER FITTINGS - DI | INSP | GR2 | 0.5
Aircraft-4 | 532145-01-2 | FWD CARGO/ATTACH.AREA FR 29 TO FR34 - REM | ABAC | GR2 | 2
Aircraft-4 | 532145-01-2 | FWD CARGO/ATTACH.AREA FR 29 TO FR34 - INSP | INSP | GR2 | 1.5
Aircraft-4 | 532145-01-2 | FWD CARGO/ATTACH.AREA FR 29 TO FR34 - INST | FEAC | GR2 | 2.5
Aircraft-4 | 532150-01-2 | LEFT FWD EMERGENCY EXIT SKIN CUTOUT - DVI | INSP | GR2 | 0.5 | 22900 | 11400 | 6 Y |  |  | 28513 | 16366 | 2017-01-25 |  | 51413 | 27766 | 2023-01-25
Aircraft-4 | 532151-01-1 | RIGHT FWD EMERGENCY EXIT SKIN CUTOUT - DI | INSP | ESHS | 0.5 | 23800 | 11900 | 6 Y |  |  | 28513 | 16366 | 2017-01-25 |  | 52313 | 28266 | 2023-01-25
Aircraft-4 | 532152-02-1 | FWD EMERG. EXIT SKIN CUTOUT - DI | INSP | ESHS | 1 | 36700 | 18300 |  |  |  | 28513 | 16366 | 2017-01-25 |  | 65213 | 34666
Aircraft-4 | 532153-01-1 | FUSELAGE SKIN/WINDOW FORGING DOUBLERS - DI | INSP | ESHS | 3
Aircraft-4 | 532155-01-1 | FRAME SPLICES FROM FR 24 TO FR 34 - DI | INSP | GR2 | 1.5 |  | 10500 | [8 empty] | 32400
Aircraft-4 | 532160-01-1 | FUSELAGE SKIN/WINDOW FORGING DOUBLERS - DI | INSP | ESHS | 2.5
Aircraft-4 | 532164-01-6 | FWD FUSELAGE/EXT.SURF./FR 24 AND FR 35-GVI | INSP | ESHS | 1.5 | 5800 | 2900 |  | A-CHECK | [5 empty] | 60000 | 30000
Aircraft-4 | 532165-01-3 | FUSELAGE EXTERNAL SURFACE - GVI | INSP | ESHS | 1.5 | 8900 | 4400 |  |  |  | 28513 | 16366 | 2017-01-25 |  | 37413 | 20766
Aircraft-4 | 532170-01-1 | MAIN STRUCT/FWD CRG DOOR LOCK FITTINGS-GVI | INSP | GR2 | 0.5 |  | 9100 | 6 Y |  |  | 28513 | 16366 | 2017-01-25 |  |  | 25466 | 2023-01-25
Aircraft-4 | 532170-01-1 | TEMPORARY PROTECTION TO INSPECTION AREAS | LUB | GR2 | 0.5 |  | 9100 | 6 Y |  |  | 28513 | 16366 | 2017-01-25 |  |  | 25466 | 2023-01-25
Aircraft-4 | 532170-01-1 | TEMPORARY PROTECTION TO INSPECTION AREAS | LUB | MAP | 0.5 |  | 9100 | 6 Y |  |  | 28513 | 16366 | 2017-01-25 |  |  | 25466 | 2023-01-25
Aircraft-4 | 532175-01-1 | STRUCT. AROUND FWD CARGO DOOR CUTOUT - DI | INSP | GR2 | 3 |  |  | 6 Y |  |  | 28513 | 16366 | 2017-01-25 |  |  |  | 2023-01-25
Aircraft-4 | 532175-01-1 | TEMPORARY PROTECTION TO INSPECTION AREAS | LUB | GR2 | 0.1 |  |  | 6 Y |  |  | 28513 | 16366 | 2017-01-25 |  |  |  | 2023-01-25
Aircraft-4 | 532175-01-1 | TEMPORARY PROTECTION TO INSPECTION AREAS | LUB | MAP | 0.5 |  |  | 6 Y |  |  | 28513 | 16366 | 2017-01-25 |  |  |  | 2023-01-25
Aircraft-4 | 532180-01-3 | FWD CARGO FLOOR PANELS - REMOVE | ABAC | GR2 | 1.5 |  |  | 5 Y |  |  | 26846 | 15218 | 2016-04-22 |  |  |  | 2021-04-22
Aircraft-4 | 532180-01-3 | FUSELAGE INTERNAL STRUCTURE/FWD FACE - DI | INSP | GR2 | 1 |  |  | 5 Y |  |  | 26846 | 15218 | 2016-04-22 |  |  |  | 2021-04-22
Aircraft-4 | 532180-01-3 | TEMPORARY PROTECTION TO INSPECTION AREAS | LUB | GR2 | 0.1 |  |  | 5 Y |  |  | 26846 | 15218 | 2016-04-22 |  |  |  | 2021-04-22
Aircraft-4 | 532180-01-3 | TEMPORARY PROTECTION TO INSPECTION AREAS | LUB | MAP | 0.5 |  |  | 5 Y |  |  | 26846 | 15218 | 2016-04-22 |  |  |  | 2021-04-22
Aircraft-4 | 532180-01-3 | FWD CARGO FLOOR PANELS - INSTALL | FEAC | GR2 | 1 |  |  | 5 Y |  |  | 26846 | 15218 | 2016-04-22 |  |  |  | 2021-04-22
Aircraft-4 | 532186-02-1 | NECESSARY PROCEDURES TO INSP. | ABAC | ESHS | 1 | 26600 | 13300 | [7 empty] | 96000 | 48000
Aircraft-4 | 532186-02-1 | NECESSARY PROCEDURES TO INSP. | ABAC | GR2 | 3 | 26600 | 13300 | [7 empty] | 96000 | 48000
Aircraft-4 | 532186-02-1 | CIRCUMFERENTIAL JOINT AT FR 35 - NDT | INSP | NDT | 1 | 26600 | 13300 | [7 empty] | 96000 | 48000
Aircraft-4 | 532186-02-1 | FINAL CONFIGURATION AFTER INSP | FEAC | ESHS | 1.5 | 26600 | 13300 | [7 empty] | 96000 | 48000
Aircraft-4 | 532186-02-1 | FINAL CONFIGURATION AFTER INSP | FEAC | GR2 | 3.5 | 26600 | 13300 | [7 empty] | 96000 | 48000
Aircraft-4 | 532187-02-1 | NECESSARY PROCEDURES TO INSP. | ABAC | ESHS | 2 | 23900 | 11900 |  |  |  | 28120 | 16083 | 2016-10-17 |  | 52020 | 27983
Aircraft-4 | 532187-02-1 | NECESSARY PROCEDURES TO INSP. | ABAC | GR2 | 2 | 23900 | 11900 |  |  |  | 28120 | 16083 | 2016-10-17 |  | 52020 | 27983
Aircraft-4 | 532187-02-1 | NECESSARY PROCEDURES TO INSP. | ABAC | ICH | 1 | 23900 | 11900 |  |  |  | 28120 | 16083 | 2016-10-17 |  | 52020 | 27983
Aircraft-4 | 532187-02-1 | CIRCUMFERENTIAL JOINT AT FR 35.8 - NDT | INSP | NDT | 1.5 | 23900 | 11900 |  |  |  | 28120 | 16083 | 2016-10-17 |  | 52020 | 27983
Aircraft-4 | 532187-02-1 | FINAL CONFIGURATION AFTER INSP. | FEAC | ESHS | 3.5 | 23900 | 11900 |  |  |  | 28120 | 16083 | 2016-10-17 |  | 52020 | 27983
Aircraft-4 | 532187-02-1 | FINAL CONFIGURATION AFTER INSP. | FEAC | GR2 | 2 | 23900 | 11900 |  |  |  | 28120 | 16083 | 2016-10-17 |  | 52020 | 27983
Aircraft-4 | 532187-02-1 | FINAL CONFIGURATION AFTER INSP. | FEAC | ICH | 1 | 23900 | 11900 |  |  |  | 28120 | 16083 | 2016-10-17 |  | 52020 | 27983
Aircraft-4 | 532190-02-2 | FUSELAGE EXTERNAL SURFACE - DI | INSP | ESHS | 1 |  | 7600 | [8 empty] | 39300
Aircraft-4 | 532195-01-1 | FWD CARGO DOOR ACTUAT.ATTACH.BRACKETS -GVI | INSP | GR2 | 1 |  | 16700 |  |  |  | 17192 | 9922 | 2012-02-15 |  |  | 26622
Aircraft-4 | 532196-01-1 | FWD CARGO DOOR ECCENTRIC BOLTS - DI | INSP | GR2 | 5.5 |  |  | 12 Y | [8 empty] | 2029-12-21
Aircraft-4 | 532210-01-1 | BAY UNDER FWD CARGO COMPARTMENT - DI | INSP | GR2 | 5 | 24700 | 12300 | [7 empty] | 86900 | 43400
Aircraft-4 | 533101-01-3 | CENTER FUS./AFT PRESS.BULKHEAD/FWD FACE-DI | INSP | GR1 | 1
Aircraft-4 | 533103-01-5 | NECESSARY PROCEDURES TO INSP. | ABAC | GR2 | 0.1 |  |  | 12 Y |  |  | 28513 | 16366 | 2017-01-25 |  |  |  | 2029-01-25
Aircraft-4 | 533103-01-5 | NECESSARY PROCEDURES TO INSP. | ABAC | ICH | 1 |  |  | 12 Y |  |  | 28513 | 16366 | 2017-01-25 |  |  |  | 2029-01-25
Aircraft-4 | 533103-01-5 | CENTER FUS/AFT PRESS.BULKHEAD/AFT FACE -DI | INSP | GR2 | 1.5 |  |  | 12 Y |  |  | 28513 | 16366 | 2017-01-25 |  |  |  | 2029-01-25
Aircraft-4 | 533103-01-5 | TEMPORARY PROTECTION TO INSPECTION AREAS | LUB | GR2 | 0.1 |  |  | 12 Y |  |  | 28513 | 16366 | 2017-01-25 |  |  |  | 2029-01-25
Aircraft-4 | 533103-01-5 | TEMPORARY PROTECTION TO INSPECTION AREAS | LUB | MAP | 0.5 |  |  | 12 Y |  |  | 28513 | 16366 | 2017-01-25 |  |  |  | 2029-01-25
Aircraft-4 | 533103-01-5 | FINAL CONFIGURATION AFTER INSP. | FEAC | GR2 | 0.5 |  |  | 12 Y |  |  | 28513 | 16366 | 2017-01-25 |  |  |  | 2029-01-25
Aircraft-4 | 533103-01-5 | FINAL CONFIGURATION AFTER INSP. | FEAC | ICH | 1.5 |  |  | 12 Y |  |  | 28513 | 16366 | 2017-01-25 |  |  |  | 2029-01-25
Aircraft-4 | 533105-01-8 | LEFT MLG BAY FUSELAGE SIDE PANELS - DI | INSP | GR1 | 0.5 |  |  | 6 Y | [8 empty] | 2029-12-21
Aircraft-4 | 533105-01-8 | RIGHT MLG BAY FUSELAGE SIDE PANELS - DI | INSP | GR1 | 0.5 |  |  | 6 Y | [8 empty] | 2029-12-21
Aircraft-4 | 533107-01-1 | MLG BAY SIDE PANELS OUTBOARD FACE - DI | INSP | GR2 | 1.5
Aircraft-4 | 533110-01-2 | NECESSARY PROCEDURES TO INSP. | ABAC | GR2 | 3
Aircraft-4 | 533110-01-2 | CENTER FUSELAGE/LONGITUDIN.FLOOR BEAMS-NDT | INSP | NDT | 0.5
Aircraft-4 | 533110-01-2 | FINAL CONFIGURATION AFTER INSP. | FEAC | GR2 | 4
Aircraft-4 | 533111-01-2 | PRESSURE DECK MENBRANES LWR SURFACE - DI | INSP | GR1 | 2 | 21900 | 10900 | 6 Y | [6 empty] | 67800 | 33900 | 2029-12-21
Aircraft-4 | 533121-01-2 | FUSELAGE SKIN EXTERNAL SURFACE - DI | INSP | ESHS | 0.5
Aircraft-4 | 533130-01-4 | UPPER BEACON - REMOVE | ABAC | GR4 | 1 |  |  | 12 Y | [8 empty] | 2029-12-21
Aircraft-4 | 533130-01-4 | ANTI-COLLISION LIGHT CUTOUT - DI | INSP | ESHS | 0.5 |  |  | 12 Y | [8 empty] | 2029-12-21
Aircraft-4 | 533130-01-4 | UPPER BEACON - INSTALL | FEAC | GR4 | 1 |  |  | 12 Y | [8 empty] | 2029-12-21
Aircraft-4 | 533131-01-1 | ADF-1 ANTENNA 3RP1 - REMOVE | ABAC | GR4 | 1.5 |  |  | 12 Y | [8 empty] | 2029-12-21
Aircraft-4 | 533131-01-1 | SKIN AROUND ADF-1 ANTENNA CUTOUT - DI | INSP | ESHS | 0.5 |  |  | 12 Y | [8 empty] | 2029-12-21
Aircraft-4 | 533131-01-1 | ADF-1 ANTENNA 3RP1 - INSTALL | FEAC | GR4 | 2.5 |  |  | 12 Y | [8 empty] | 2029-12-21
Aircraft-4 | 533132-01-2 | WINDOW FORGINGS AND FUSELAGE SKIN - DI | INSP | ESHS | 1
Aircraft-4 | 533133-01-6 | CENTER FUSELAGE/EXT.SURFACE/FR35 TO 47-GVI | INSP | ESHS | 1 |  | 5000 | [8 empty] | 30000
Aircraft-4 | 533135-01-1 | SIDEWALL PANELS/AIR SUPPLY DUCTS - REMOVE | ABAC | GR2 | 2 |  |  | 12 Y |  |  | 28513 | 16366 | 2017-01-25 |  |  |  | 2029-01-25
Aircraft-4 | 533135-01-1 | FUSELAGE STRUCTURE / FR36 TO FR46 - GVI | INSP | ESHS | 2 |  |  | 12 Y |  |  | 28513 | 16366 | 2017-01-25 |  |  |  | 2029-01-25
Aircraft-4 | 533135-01-1 | TEMPORARY PROTECTION TO INSPECTION AREAS | LUB | MAP | 0.5 |  |  | 12 Y |  |  | 28513 | 16366 | 2017-01-25 |  |  |  | 2029-01-25
Aircraft-4 | 533135-01-1 | SIDEWALL PANELS/AIR SUPPLY DUCTS - INSTALL | FEAC | GR2 | 4.5 |  |  | 12 Y |  |  | 28513 | 16366 | 2017-01-25 |  |  |  | 2029-01-25
Aircraft-4 | 533136-01-1 | LEFT MAIN LANDING GEAR AND GEAR BAY - GVI | INSP | GR1 | 0.5 |  |  | 6 Y |  |  | 28513 | 16366 | 2017-01-25 |  |  |  | 2023-01-25
Aircraft-4 | 533136-01-1 | TEMPORARY PROTECTION TO INSPECTION AREAS | LUB | GR1 | 0.5 |  |  | 6 Y |  |  | 28513 | 16366 | 2017-01-25 |  |  |  | 2023-01-25
Aircraft-4 | 533136-01-1 | RIGHT MAIN LANDING GEAR AND GEAR BAY - GVI | INSP | GR1 | 0.5 |  |  | 6 Y |  |  | 28513 | 16366 | 2017-01-25 |  |  |  | 2023-01-25
Aircraft-4 | 533136-01-1 | TEMPORARY PROTECTION TO INSPECTION AREAS | LUB | GR1 | 0.5 |  |  | 6 Y |  |  | 28513 | 16366 | 2017-01-25 |  |  |  | 2023-01-25
Aircraft-4 | 533138-01-2 | NECESSARY PROCEDURES TO INSP. | ABAC | ICH | 1 | 20000 | 10000 | [7 empty] | 81800 | 40900
Aircraft-4 | 533138-01-2 | CNTR FUSELAGE/LONGITUD.LAP JOINT/FR 42 -DI | INSP | GR2 | 0.5 | 20000 | 10000 | [7 empty] | 81800 | 40900
Aircraft-4 | 533138-01-2 | FINAL CONFIGURATION AFTER INSP. | FEAC | ICH | 2 | 20000 | 10000 | [7 empty] | 81800 | 40900
Aircraft-4 | 533140-01-3 | NECESSARY PROCEDURES TO INSP. | ABAC | ESHS | 0.5 | 20300 | 10100 | [7 empty] | 109300 | 54600
Aircraft-4 | 533140-01-3 | SPLICE PLATE AT FR 47 - DI | INSP | ESHS | 0.5 | 20300 | 10100 | [7 empty] | 109300 | 54600
Aircraft-4 | 533140-01-3 | SPLICE PLATE AT FR 47 - NDT | INSP | NDT | 2.5 | 20300 | 10100 | [7 empty] | 109300 | 54600
Aircraft-4 | 533140-01-3 | FINAL CONFIGURATION AFTER INSP. | FEAC | ESHS | 1 | 20300 | 10100 | [7 empty] | 109300 | 54600
Aircraft-4 | 533141-01-2 | FUSELAGE SKIN EXTERNAL SURFACE - DI | INSP | GR2 | 0.5 | 19600 | 9800 | [7 empty] | 77200 | 38600
Aircraft-4 | 533143-01-1 | LEFT SIDE BOX BEAM/FR 46 ATTACHMENT - DI | INSP | GR1 | 1 | 21200 | 10600 | [7 empty] | 80000 | 40000
Aircraft-4 | 533143-01-1 | RIGHT SIDE BOX BEAM/FR 46 ATTACHMENT - DI | INSP | GR1 | 1 | 21200 | 10600 | [7 empty] | 80000 | 40000
Aircraft-4 | 533144-01-1 | LEFT SIDE FRAME/PRESSURE FLOOR ATTACH - DI | INSP | GR2 | 0.5 | 25600 | 12800 | [7 empty] | 66200 | 33100
Aircraft-4 | 533144-01-1 | RIGHT SIDE FRAME/PRESSURE FLOOR ATTACH- DI | INSP | GR2 | 0.5 | 25600 | 12800 | [7 empty] | 66200 | 33100
Aircraft-4 | 533151-01-2 | KEELBEAM BOX FROM FR 35.8 TO FR 47 - DI | INSP | GR2 | 2.5 |  |  | 6 Y |  |  | 28513 | 16366 | 2017-01-25 |  |  |  | 2023-01-25
Aircraft-4 | 533151-01-2 | TEMPORARY PROTECTION TO INSPECTION AREAS | LUB | GR2 | 0.1 |  |  | 6 Y |  |  | 28513 | 16366 | 2017-01-25 |  |  |  | 2023-01-25
Aircraft-4 | 533151-01-2 | TEMPORARY PROTECTION TO INSPECTION AREAS | LUB | MAP | 0.5 |  |  | 6 Y |  |  | 28513 | 16366 | 2017-01-25 |  |  |  | 2023-01-25
Aircraft-4 | 533152-01-3 | RECIRCULATION FILTER/INSULATION - REMOVE | ABAC | GR2 | 1 |  |  | 6 Y |  |  | 28513 | 16366 | 2017-01-25 |  |  |  | 2023-01-25
Aircraft-4 | 533152-01-3 | MIXER UNIT - REMOVE | ABAC | GR2 | 3.5 |  |  | 6 Y |  |  | 28513 | 16366 | 2017-01-25 |  |  |  | 2023-01-25
Aircraft-4 | 533152-01-3 | PRESSURE BULKHEAD FWD FACE - DI | INSP | GR2 | 5.5 |  |  | 6 Y |  |  | 28513 | 16366 | 2017-01-25 |  |  |  | 2023-01-25
Aircraft-4 | 533152-01-3 | TEMPORARY PROTECTION TO INSPECTION AREAS | LUB | GR2 | 0.1 |  |  | 6 Y |  |  | 28513 | 16366 | 2017-01-25 |  |  |  | 2023-01-25
Aircraft-4 | 533152-01-3 | TEMPORARY PROTECTION TO INSPECTION AREAS | LUB | MAP | 0.5 |  |  | 6 Y |  |  | 28513 | 16366 | 2017-01-25 |  |  |  | 2023-01-25
Aircraft-4 | 533152-01-3 | INSULATION/RECIRCULATION FILTER - INSTALL | FEAC | GR2 | 6 |  |  | 6 Y |  |  | 28513 | 16366 | 2017-01-25 |  |  |  | 2023-01-25
Aircraft-4 | 533152-01-3 | MIXER UNIT - INSTALL | FEAC | GR2 | 1 |  |  | 6 Y |  |  | 28513 | 16366 | 2017-01-25 |  |  |  | 2023-01-25
Aircraft-4 | 533153-02-2 | PRESSURE BULKHEAD/FR 35/AFT FACE-LOWER-GVI | INSP | GR2 | 0.5 |  |  | 6 Y |  |  | 28513 | 16366 | 2017-01-25 |  |  |  | 2023-01-25
Aircraft-4 | 533153-02-2 | TEMPORARY PROTECTION TO INSPECTION AREAS | LUB | GR2 | 0.5 |  |  | 6 Y |  |  | 28513 | 16366 | 2017-01-25 |  |  |  | 2023-01-25
Aircraft-4 | 533153-02-2 | TEMPORARY PROTECTION TO INSPECTION AREAS | LUB | MAP | 1 |  |  | 6 Y |  |  | 28513 | 16366 | 2017-01-25 |  |  |  | 2023-01-25
Aircraft-4 | 533154-01-1 | LEFT MLG DOOR ACTUATOR FITTINGS - DI | INSP | GR1 | 1 |  |  | 6 Y |  |  | 28513 | 16366 | 2017-01-25 |  |  |  | 2023-01-25
Aircraft-4 | 533154-01-1 | TEMPORARY PROTECTION TO INSPECTION AREAS | LUB | GR1 | 0.5 |  |  | 6 Y |  |  | 28513 | 16366 | 2017-01-25 |  |  |  | 2023-01-25
Aircraft-4 | 533154-01-1 | RIGHT MLG DOOR ACTUATOR FITTINGS - DI | INSP | GR1 | 1 |  |  | 6 Y |  |  | 28513 | 16366 | 2017-01-25 |  |  |  | 2023-01-25
Aircraft-4 | 533154-01-1 | TEMPORARY PROTECTION TO INSPECTION AREAS | LUB | GR1 | 0.5 |  |  | 6 Y |  |  | 28513 | 16366 | 2017-01-25 |  |  |  | 2023-01-25
Aircraft-4 | 533180-01-1 | NECESSARY PROCEDURES TO INSP. | ABAC | GR2 | 3 | 12200 | 6100 | [7 empty] | 96300 | 48100
Aircraft-4 | 533180-01-1 | UPPER SURFACE/PRESSURE DECK MEMBRANES -NDT | INSP | NDT | 1.5 | 12200 | 6100 | [7 empty] | 96300 | 48100
Aircraft-4 | 533180-01-1 | FINAL CONFIGURATION AFTER INSP. | FEAC | GR2 | 4 | 12200 | 6100 | [7 empty] | 96300 | 48100
Aircraft-4 | 533181-01-1 | NECESSARY PROCEDURES TO INSP. | ABAC | GR2 | 3 | 25100 | 12500 | [7 empty] | 97100 | 48500
Aircraft-4 | 533181-01-1 | CENTER FUSELAGE/LONGITUD.BEAMS FLANGES-NDT | INSP | NDT | 1 | 25100 | 12500 | [7 empty] | 97100 | 48500
Aircraft-4 | 533181-01-1 | FINAL CONFIGURATION AFTER INSP. | FEAC | GR2 | 4 | 25100 | 12500 | [7 empty] | 97100 | 48500
Aircraft-4 | 533185-01-1 | NECESSARY PROCEDURES TO INSP. | ABAC | GR2 | 4 | 62500 | 31200 | [7 empty] | 96000 | 48000
Aircraft-4 | 533185-01-1 | PRESSURE DECK MEMBRANE/CENTER WING BOX- DI | INSP | GR2 | 0.5 | 62500 | 31200 | [7 empty] | 96000 | 48000
Aircraft-4 | 533185-01-1 | PRESSURE DECK MEMBRANE/CENTER WING BOX-NDT | INSP | NDT | 1 | 62500 | 31200 | [7 empty] | 96000 | 48000
Aircraft-4 | 533185-01-1 | FINAL CONFIGURATION AFTER INSP. | FEAC | GR2 | 5 | 62500 | 31200 | [7 empty] | 96000 | 48000
Aircraft-4 | 533186-01-2 | NECESSARY PROCEDURES TO INSP. | ABAC | GR2 | 10.5 | 30000 | 15000 | [7 empty] | 80000 | 40000
Aircraft-4 | 533186-01-2 | FR35/FWD FACE TO PRES.BULKHEAD ATTACH.-DI | INSP | GR2 | 1 | 30000 | 15000 | [7 empty] | 80000 | 40000
Aircraft-4 | 533186-01-2 | FR35/FWD FACE TO PRES.BULKHEAD ATTACH.-NDT | INSP | NDT | 0.5 | 30000 | 15000 | [7 empty] | 80000 | 40000
Aircraft-4 | 533186-01-2 | FINAL CONFIGURATION AFTER INSP. | FEAC | GR2 | 12 | 30000 | 15000 | [7 empty] | 80000 | 40000
Aircraft-4 | 533188-01-2 | PRESSURE BULKHEAD/AFT FACE/LOWER PART - DI | INSP | GR2 | 0.5 |  | 8400 | [8 empty] | 30300
Aircraft-4 | 533189-01-3 | NECESSARY PROCEDURES TO INSP. | ABAC | GR2 | 5 | 65200 | 32600 | [7 empty] | 100200 | 50100
Aircraft-4 | 533189-01-3 | ANGLE FITTING ATTACH/FR 36 AT STR 30 - NDT | INSP | NDT | 0.5 | 65200 | 32600 | [7 empty] | 100200 | 50100
Aircraft-4 | 533189-01-3 | FINAL CONFIGURATION AFTER INSP. | FEAC | GR2 | 7 | 65200 | 32600 | [7 empty] | 100200 | 50100
Aircraft-4 | 533900-01-1 | RUBBER FLAP DRAIN VALVE HOLES - OP/C | INSP | GR2 | 0.5 |  |  | 36 M |  |  | 28513 | 16366 | 2017-01-25 |  |  |  | 2020-01-25
Aircraft-4 | 534103-01-2 | LEFT CABIN WINDOW FORGINGS - DI | INSP | ESHS | 1.5
Aircraft-4 | 534103-01-2 | RIGHT CABIN WINDOW FORGINGS - DI | INSP | ESHS | 1.5
Aircraft-4 | 534106-01-5 | NECESSARY PROCEDURES TO INSP. | ABAC | ICH | 0.5
Aircraft-4 | 534106-01-5 | REAR FUSELAGE/FRAME SPLICES/ADJC.AREA - DI | INSP | GR2 | 0.5
Aircraft-4 | 534106-01-5 | FINAL CONFIGURATION AFTER INSP. | FEAC | ICH | 1
Aircraft-4 | 534107-01-1 | AFT AND BULK CARGO FLOOR PANELS - REMOVE | ABAC | GR2 | 8.5 |  |  | 6 Y |  |  | 28513 | 16366 | 2017-01-25 |  |  |  | 2023-01-25
Aircraft-4 | 534107-01-1 | FUSELAGE INTERNAL STRUCTURE - DI | INSP | GR2 | 9.5 |  |  | 6 Y |  |  | 28513 | 16366 | 2017-01-25 |  |  |  | 2023-01-25
Aircraft-4 | 534107-01-1 | TEMPORARY PROTECTION TO INSPECTION AREAS | LUB | GR2 | 0.1 |  |  | 6 Y |  |  | 28513 | 16366 | 2017-01-25 |  |  |  | 2023-01-25
Aircraft-4 | 534107-01-1 | TEMPORARY PROTECTION TO INSPECTION AREAS | LUB | MAP | 0.5 |  |  | 6 Y |  |  | 28513 | 16366 | 2017-01-25 |  |  |  | 2023-01-25
Aircraft-4 | 534107-01-1 | AFT AND BULK CARGO FLOOR PANELS - INSTALL | FEAC | GR2 | 14.5 |  |  | 6 Y |  |  | 28513 | 16366 | 2017-01-25 |  |  |  | 2023-01-25
Aircraft-4 | 534108-01-2 | FUSELAGE EXTERNAL SURFACE - GVI | INSP | ESHS | 0.5 |  | 3000 |  | A-CHECK |  | 28513 | 16366 | 2017-01-25 |  |  | 19366
Aircraft-4 | 534109-01-1 | AFT GALLEY G5 - REMOVE | ABAC | GR2 | 3.5
Aircraft-4 | 534109-01-1 | FUSELAGE FWD ATTACH FITTINGS - DI | INSP | GR2 | 2
Aircraft-4 | 534109-01-1 | AFT GALLEY G5 - INSTALL | FEAC | GR2 | 5.5
Aircraft-4 | 534110-01-1 | FRAME 70/CIRCUNFERENTIAL SKIN SPLICE - DI | INSP | ESHS | 1.5
Aircraft-4 | 534111-01-2 | NECESSARY PROCEDURES TO INSP. | ABAC | GR4 | 0.5 |  |  | 12 Y | [8 empty] | 2029-12-21
Aircraft-4 | 534111-01-2 | MAIN STRUCT/ADF-2 ANTENNA -DI | INSP | GR4 | 0.5 |  |  | 12 Y | [8 empty] | 2029-12-21
Aircraft-4 | 534111-01-2 | FINAL CONFIGURATION AFTER INSP. | FEAC | GR4 | 0.5 |  |  | 12 Y | [8 empty] | 2029-12-21
Aircraft-4 | 534112-01-7 | VHF3 ANTENNA - REMOVE | ABAC | GR4 | 0.5 |  |  | 12 Y | [8 empty] | 2029-12-21
Aircraft-4 | 534112-01-7 | REAR FUSELAGE/VHF3 ANTENNA SKIN CUTOUT -DI | INSP | ESHS | 0.5 |  |  | 12 Y | [8 empty] | 2029-12-21
Aircraft-4 | 534112-01-7 | VHF3 ANTENNA - INSTALL | FEAC | GR4 | 1 |  |  | 12 Y | [8 empty] | 2029-12-21
Aircraft-4 | 534118-01-4 | REAR FUSELAGE/EXTERNAL SURFACE/STRG 23-GVI | INSP | ESHS | 1 |  | 3000 |  | A-CHECK | [6 empty] | 30000
Aircraft-4 | 534121-01-4 | REAR FUS/CIRCUNFERENT.SKIN SPLICE/FR64-NDT | INSP | NDT | 0.5
Aircraft-4 | 534123-01-4 | NECESSARY PROCEDURES TO INSP. | ABAC | ESHS | 2 | 21600 | 10800 | [7 empty] | 93900 | 46900
Aircraft-4 | 534123-01-4 | NECESSARY PROCEDURES TO INSP. | ABAC | ICH | 2 | 21600 | 10800 | [7 empty] | 93900 | 46900
Aircraft-4 | 534123-01-4 | REAR FUSELAGE/INT.STRUCT/FR66 AND FR68-NDT | INSP | NDT | 1 | 21600 | 10800 | [7 empty] | 93900 | 46900
Aircraft-4 | 534123-01-4 | FINAL CONFIGURATION AFTER INSP. | FEAC | ESHS | 3 | 21600 | 10800 | [7 empty] | 93900 | 46900
Aircraft-4 | 534123-01-4 | FINAL CONFIGURATION AFTER INSP. | FEAC | GR2 | 0.5 | 21600 | 10800 | [7 empty] | 93900 | 46900
Aircraft-4 | 534123-01-4 | FINAL CONFIGURATION AFTER INSP. | FEAC | ICH | 3 | 21600 | 10800 | [7 empty] | 93900 | 46900
Aircraft-4 | 534124-01-4 | NECESSARY PROCEDURES TO INSP. | ABAC | ICH | 1.5 |  | 7200 | [8 empty] | 41300
Aircraft-4 | 534124-01-4 | REAR FSLG/AFT PASSENG/CREW DOOR CUTOUT-NDT | INSP | NDT | 0.5 |  | 7200 | [8 empty] | 41300
Aircraft-4 | 534124-01-4 | FINAL CONFIGURATION AFTER INSP. | FEAC | ICH | 2 |  | 7200 | [8 empty] | 41300
Aircraft-4 | 534125-01-4 | REAR FUSELAG/EXT.SURF/WATER SERV.PANEL-NDT | INSP | NDT | 0.5 |  | 4500 | [8 empty] | 42000
Aircraft-4 | 534126-01-4 | REAR FUSELAG/EXT.SURF/WASTE SERV.PANEL-NDT | INSP | NDT | 0.5 |  | 2000 |  | A-CHECK | [6 empty] | 34900
Aircraft-4 | 534127-01-4 | NECESSARY PROCEDURES TO INSP. | ABAC | ICH | 2 |  | 6400 | [8 empty] | 29900
Aircraft-4 | 534127-01-4 | REAR FUSELAGE/LATERAL FRAME 68 JOINT - NDT | INSP | NDT | 0.5 |  | 6400 | [8 empty] | 29900
Aircraft-4 | 534127-01-4 | FINAL CONFIGURATION AFTER INSP. | FEAC | ICH | 1.5 |  | 6400 | [8 empty] | 29900
Aircraft-4 | 534128-01-3 | FUSELAGE SKIN EXTERNAL SURFACE - DI | INSP | ESHS | 1
Aircraft-4 | 534131-01-4 | SKIN AROUND LEFT AFT PAX DOOR CUTOUT - GVI | INSP | ESHS | 1 |  | 39400 | [8 empty] | 39400
Aircraft-4 | 534131-01-4 | SKIN AROUND RIGHT AFT PAX DOOR CUTOUT- GVI | INSP | ESHS | 1 |  | 39400 | [8 empty] | 39400
Aircraft-4 | 534132-01-5 | MN STRUCT/FR47 THRU70/CREW DOOR CUTOUT- DI | INSP | GR2 | 1 |  | 10000 |  |  |  | 23954 | 13450 | 2014-12-26 |  |  | 23450
Aircraft-4 | 534134-01-1 | LEFT AFT PAX/CREW DOOR STOP FITTINGS - DI | INSP | GR2 | 1.5 |  |  | 12 Y |  |  | 28513 | 16366 | 2017-01-25 |  |  |  | 2029-01-25
Aircraft-4 | 534134-01-1 | RIGHT AFT PAX/CREW DOOR STOP FITTINGS - DI | INSP | GR2 | 1.5 |  |  | 12 Y |  |  | 28513 | 16366 | 2017-01-25 |  |  |  | 2029-01-25
Aircraft-4 | 534135-01-4 | EQUIPMENT AND FURNISHING - REMOVE | ABAC | ICH | 4 |  |  | 6 Y |  |  | 28513 | 16366 | 2017-01-25 |  |  |  | 2023-01-25
Aircraft-4 | 534135-01-4 | LEFT AFT PAX/CREW DOOR CUTOUT - DI | INSP | GR2 | 1 |  |  | 6 Y |  |  | 28513 | 16366 | 2017-01-25 |  |  |  | 2023-01-25
Aircraft-4 | 534135-01-4 | TEMPORARY PROTECTION TO INSPECTION AREAS | LUB | GR2 | 0.5 |  |  | 6 Y |  |  | 28513 | 16366 | 2017-01-25 |  |  |  | 2023-01-25
Aircraft-4 | 534135-01-4 | TEMPORARY PROTECTION TO INSPECTION AREAS | LUB | MAP | 1 |  |  | 6 Y |  |  | 28513 | 16366 | 2017-01-25 |  |  |  | 2023-01-25
Aircraft-4 | 534135-01-4 | EQUIPAMENT AND FURNISHING - INSTALL | FEAC | GR2 | 0.5 |  |  | 6 Y |  |  | 28513 | 16366 | 2017-01-25 |  |  |  | 2023-01-25
Aircraft-4 | 534135-01-4 | EQUIPAMENT AND FURNISHING - INSTALL | FEAC | ICH | 5.5 |  |  | 6 Y |  |  | 28513 | 16366 | 2017-01-25 |  |  |  | 2023-01-25
Aircraft-4 | 534135-01-4 | EQUIPMENT AND FURNISHING - REMOVE | ABAC | ICH | 4 |  |  | 6 Y |  |  | 28513 | 16366 | 2017-01-25 |  |  |  | 2023-01-25
Aircraft-4 | 534135-01-4 | RIGHT AFT PAX/CREW DOOR CUTOUT - DI | INSP | GR2 | 1 |  |  | 6 Y |  |  | 28513 | 16366 | 2017-01-25 |  |  |  | 2023-01-25
Aircraft-4 | 534135-01-4 | TEMPORARY PROTECTION TO INSPECTION AREAS | LUB | GR2 | 0.5 |  |  | 6 Y |  |  | 28513 | 16366 | 2017-01-25 |  |  |  | 2023-01-25
Aircraft-4 | 534135-01-4 | TEMPORARY PROTECTION TO INSPECTION AREAS | LUB | MAP | 1 |  |  | 6 Y |  |  | 28513 | 16366 | 2017-01-25 |  |  |  | 2023-01-25
Aircraft-4 | 534135-01-4 | EQUIPAMENT AND FURNISHING - INSTALL | FEAC | GR2 | 0.5 |  |  | 6 Y |  |  | 28513 | 16366 | 2017-01-25 |  |  |  | 2023-01-25
Aircraft-4 | 534135-01-4 | EQUIPAMENT AND FURNISHING - INSTALL | FEAC | ICH | 5.5 |  |  | 6 Y |  |  | 28513 | 16366 | 2017-01-25 |  |  |  | 2023-01-25
Aircraft-4 | 534136-01-1 | AFT PASSENGER/CREW DOOR CUTOUTS - DI | INSP | GR2 | 5 |  |  | 12 Y |  |  | 28513 | 16366 | 2017-01-25 |  |  |  | 2029-01-25
Aircraft-4 | 534136-01-1 | AFT PAX/CREW DOOR/SCUFF-PLATES - INSTALL | FEAC | GR2 | 5 |  |  | 12 Y |  |  | 28513 | 16366 | 2017-01-25 |  |  |  | 2029-01-25
Aircraft-4 | 534140-01-7 | MAIN STRUCUT/FSLG/AROUND OUTFLOW VALVE-GVI | INSP | ESHS | 0.5 |  | 7800 | [8 empty] | 53400
Aircraft-4 | 534141-01-6 | SKIN AROUND WATER SVC PANEL CUTOUT - DI | INSP | GR2 | 0.5 |  | 30000 | [8 empty] | 37500
Aircraft-4 | 534142-01-6 | SKIN AROUND WASTE SVC PANEL CUTOUT - DI | INSP | ESHS | 0.5 |  | 29700 | [8 empty] | 29700
Aircraft-4 | 534143-01-3 | NECESSARY_PROCEDURES TO INSP. - REMOVE | ABAC | GR2 | 1.5 |  |  | 6 Y |  |  | 28513 | 16366 | 2017-01-25 |  |  |  | 2023-01-25
Aircraft-4 | 534143-01-3 | NECESSARY_PROCEDURES TO INSP. - REMOVE | ABAC | ICH | 2.5 |  |  | 6 Y |  |  | 28513 | 16366 | 2017-01-25 |  |  |  | 2023-01-25
Aircraft-4 | 534143-01-3 | MAIN STRUCT.FR47 THRU 70/AFT PASSENGER -DI | INSP | GR2 | 1.5 |  |  | 6 Y |  |  | 28513 | 16366 | 2017-01-25 |  |  |  | 2023-01-25
Aircraft-4 | 534143-01-3 | TEMPORARY PROTECTION TO INSPECTION AREAS | LUB | GR2 | 0.1 |  |  | 6 Y |  |  | 28513 | 16366 | 2017-01-25 |  |  |  | 2023-01-25
Aircraft-4 | 534143-01-3 | TEMPORARY PROTECTION TO INSPECTION AREAS | LUB | MAP | 0.5 |  |  | 6 Y |  |  | 28513 | 16366 | 2017-01-25 |  |  |  | 2023-01-25
Aircraft-4 | 534143-01-3 | FINAL CONFIGURATION AFTER INSP. - INSTALL | FEAC | GR2 | 2.5 |  |  | 6 Y |  |  | 28513 | 16366 | 2017-01-25 |  |  |  | 2023-01-25
Aircraft-4 | 534143-01-3 | FINAL CONFIGURATION AFTER INSP. - INSTALL | FEAC | ICH | 4 |  |  | 6 Y |  |  | 28513 | 16366 | 2017-01-25 |  |  |  | 2023-01-25
Aircraft-4 | 534144-01-1 | FUSELAGE INTERNAL STRUCTURE, 171/172 - DI | INSP | GR2 | 1.5 |  |  | 6 Y |  |  | 28513 | 16366 | 2017-01-25 |  |  |  | 2023-01-25
Aircraft-4 | 534144-01-1 | TEMPORARY PROTECTION TO INSPECTION AREAS | LUB | GR2 | 0.1 |  |  | 6 Y |  |  | 28513 | 16366 | 2017-01-25 |  |  |  | 2023-01-25
Aircraft-4 | 534144-01-1 | TEMPORARY PROTECTION TO INSPECTION AREAS | LUB | MAP | 0.5 |  |  | 6 Y |  |  | 28513 | 16366 | 2017-01-25 |  |  |  | 2023-01-25
Aircraft-4 | 534145-01-1 | NECESSARY PROCEDURES TO INSP. | ABAC | ESHS | 0.5 | 9100 | 4500 | [7 empty] | 102600 | 51300
Aircraft-4 | 534145-01-1 | FRAME 47.5 SPLICE PLATE - NDT | INSP | NDT | 1 | 9100 | 4500 | [7 empty] | 102600 | 51300
Aircraft-4 | 534145-01-1 | FINAL CONFIGURATION AFTER INSP. | FEAC | ESHS | 0.5 | 9100 | 4500 | [7 empty] | 102600 | 51300
Aircraft-4 | 534146-01-1 | AFT CABIN FLOOR PANELS - REMOVE | ABAC | GR2 | 4.5 |  |  | 12 Y |  |  | 28513 | 16366 | 2017-01-25 |  |  |  | 2029-01-25
Aircraft-4 | 534146-01-1 | CABIN FLOOR STRUCTURE - GVI | INSP | GR2 | 1.5 |  |  | 12 Y |  |  | 28513 | 16366 | 2017-01-25 |  |  |  | 2029-01-25
Aircraft-4 | 534146-01-1 | TEMPORARY PROTECTION TO INSPECTION AREAS | LUB | GR2 | 0.1 |  |  | 12 Y |  |  | 28513 | 16366 | 2017-01-25 |  |  |  | 2029-01-25
Aircraft-4 | 534146-01-1 | TEMPORARY PROTECTION TO INSPECTION AREAS | LUB | MAP | 0.5 |  |  | 12 Y |  |  | 28513 | 16366 | 2017-01-25 |  |  |  | 2029-01-25
Aircraft-4 | 534146-01-1 | AFT CABIN FLOOR PANELS - INSTALL | FEAC | GR2 | 6.5 |  |  | 12 Y |  |  | 28513 | 16366 | 2017-01-25 |  |  |  | 2029-01-25
Aircraft-4 | 534147-01-1 | AFT LAVATORYS AND AFT GALLEY - REMOVE | ABAC | GR2 | 34.5 |  |  | 6 Y |  |  | 28513 | 16366 | 2017-01-25 |  |  |  | 2023-01-25
Aircraft-4 | 534147-01-1 | AFT PAX CABIN FLOOR PANELS - REMOVE | ABAC | GR2 | 6 |  |  | 6 Y |  |  | 28513 | 16366 | 2017-01-25 |  |  |  | 2023-01-25
Aircraft-4 | 534147-01-1 | CABIN FLOOR STUCTURE - DI | INSP | GR2 | 4 |  |  | 6 Y |  |  | 28513 | 16366 | 2017-01-25 |  |  |  | 2023-01-25
Aircraft-4 | 534147-01-1 | TEMPORARY PROTECTION TO INSPECTION AREAS | LUB | GR2 | 0.1 |  |  | 6 Y |  |  | 28513 | 16366 | 2017-01-25 |  |  |  | 2023-01-25
Aircraft-4 | 534147-01-1 | TEMPORARY PROTECTION TO INSPECTION AREAS | LUB | MAP | 0.9 |  |  | 6 Y |  |  | 28513 | 16366 | 2017-01-25 |  |  |  | 2023-01-25
Aircraft-4 | 534147-01-1 | AFT PAX CABIN FLOOR PANELS - INSTALL | FEAC | GR2 | 14 |  |  | 6 Y |  |  | 28513 | 16366 | 2017-01-25 |  |  |  | 2023-01-25
Aircraft-4 | 534147-01-1 | AFT LAVATORYS AND AFT GALLEY - INSTALL | FEAC | GR2 | 36 |  |  | 6 Y |  |  | 28513 | 16366 | 2017-01-25 |  |  |  | 2023-01-25
Aircraft-4 | 534147-01-1 | LAV. D/E AND AFT GALLEY G5 (WIRING) - REM | ABAC | GR4 | 1.5 |  |  | 6 Y |  |  | 28513 | 16366 | 2017-01-25 |  |  |  | 2023-01-25
Aircraft-4 | 534147-01-1 | LAV. D/E AND AFT GALLEY G5 (WIRING) - INST | FEAC | GR4 | 3 |  |  | 6 Y |  |  | 28513 | 16366 | 2017-01-25 |  |  |  | 2023-01-25
Aircraft-4 | 534148-01-2 | FAIRINGS ACCESS PANELS - REMOVE | ABAC | GR2 | 15 |  |  | 6 Y |  |  | 28513 | 16366 | 2017-01-25 |  |  |  | 2023-01-25
Aircraft-4 | 534148-01-2 | FUSELAGE EXTERNAL SURFACE - GVI | INSP | ESHS | 2 |  |  | 6 Y |  |  | 28513 | 16366 | 2017-01-25 |  |  |  | 2023-01-25
Aircraft-4 | 534148-01-2 | TEMPORARY PROTECTION TO INSPECTION AREAS | LUB | GR2 | 0.1 |  |  | 6 Y |  |  | 28513 | 16366 | 2017-01-25 |  |  |  | 2023-01-25
Aircraft-4 | 534148-01-2 | TEMPORARY PROTECTION TO INSPECTION AREAS | LUB | MAP | 0.5 |  |  | 6 Y |  |  | 28513 | 16366 | 2017-01-25 |  |  |  | 2023-01-25
Aircraft-4 | 534148-01-2 | FAIRINGS ACCESS PANELS - INSTALL | FEAC | GR2 | 23.5 |  |  | 6 Y |  |  | 28513 | 16366 | 2017-01-25 |  |  |  | 2023-01-25
Aircraft-4 | 534150-01-1 | FUSELAGE INTERNAL STRUCTURE - DI | INSP | GR2 | 4 |  |  | 6 Y |  |  | 28513 | 16366 | 2017-01-25 |  |  |  | 2023-01-25
Aircraft-4 | 534150-01-1 | TEMPORARY PROTECTION TO INSPECTION AREAS | LUB | GR2 | 0.1 |  |  | 6 Y |  |  | 28513 | 16366 | 2017-01-25 |  |  |  | 2023-01-25
Aircraft-4 | 534150-01-1 | TEMPORARY PROTECTION TO INSPECTION AREAS | LUB | MAP | 0.5 |  |  | 6 Y |  |  | 28513 | 16366 | 2017-01-25 |  |  |  | 2023-01-25
Aircraft-4 | 534152-01-3 | FUSELAGE INTERNAL STRUCTURE - DI | INSP | GR2 | 1.5 |  |  | 12 Y | [8 empty] | 2029-12-21
Aircraft-4 | 534153-01-3 | AFT CARGO DOOR HINGE FITTINGS - DI | INSP | GR2 | 0.5 |  |  | 12 Y | [8 empty] | 2029-12-21
Aircraft-4 | 534154-01-1 | NECESSARY PROCEDURES TO INSP. | ABAC | ESHS | 1 | 77200 | 38600 | [7 empty] | 96000 | 48000
Aircraft-4 | 534154-01-1 | NECESSARY PROCEDURES TO INSP. | ABAC | GR2 | 1.5 | 77200 | 38600 | [7 empty] | 96000 | 48000
Aircraft-4 | 534154-01-1 | NECESSARY PROCEDURES TO INSP. | ABAC | ICH | 3 | 77200 | 38600 | [7 empty] | 96000 | 48000
Aircraft-4 | 534154-01-1 | REAR FUSLAGE/AREA UNDER AFT CARGO DOOR-DI | INSP | GR2 | 0.5 | 77200 | 38600 | [7 empty] | 96000 | 48000
Aircraft-4 | 534154-01-1 | REAR FUSLAGE/AREA UNDER AFT CARGO DOOR-NDT | INSP | NDT | 0.5 | 77200 | 38600 | [7 empty] | 96000 | 48000
Aircraft-4 | 534154-01-1 | FINAL CONFIGURATION AFTER INSP. | FEAC | ESHS | 1 | 77200 | 38600 | [7 empty] | 96000 | 48000
Aircraft-4 | 534154-01-1 | FINAL CONFIGURATION AFTER INSP. | FEAC | GR2 | 1.5 | 77200 | 38600 | [7 empty] | 96000 | 48000
Aircraft-4 | 534154-01-1 | FINAL CONFIGURATION AFTER INSP. | FEAC | ICH | 4 | 77200 | 38600 | [7 empty] | 96000 | 48000
Aircraft-4 | 534155-01-3 | AFT CARGO DOOR ECCENTRIC BOLTS - DI | INSP | GR2 | 0.5 |  |  | 12 Y |  |  | 17192 | 9922 | 2012-02-15 |  |  |  | 2024-02-15
Aircraft-4 | 534156-01-1 | AFT CARGO DOOR LOCK FITTINGS - DI | INSP | GR2 | 2.5
Aircraft-4 | 534157-01-4 | AFT CRG DOOR LOCK FITTINGS - GVI | INSP | GR2 | 0.5 | 27600 | 13800 | 6 Y |  |  | 28513 | 16366 | 2017-01-25 |  | 56113 | 30166 | 2023-01-25
Aircraft-4 | 534157-01-4 | TEMPORARY PROTECTION TO INSPECTION AREAS | INSP | GR2 | 0.1 | 27600 | 13800 | 6 Y |  |  | 28513 | 16366 | 2017-01-25 |  | 56113 | 30166 | 2023-01-25
Aircraft-4 | 534157-01-4 | TEMPORARY PROTECTION TO INSPECTION AREAS | INSP | MAP | 0.5 | 27600 | 13800 | 6 Y |  |  | 28513 | 16366 | 2017-01-25 |  | 56113 | 30166 | 2023-01-25
Aircraft-4 | 534159-01-6 | AFT CARGO DOOR CUTOUT UPR/LWR CORNERS - DI | INSP | ESHS | 1.5 | 29700 | 14800 |  |  |  | 29883 | 16940 | 2017-09-19 |  | 59583 | 31740
Aircraft-4 | 534160-01-3 | AFT CARGO DOOR CUTOUT - GVI | INSP | GR2 | 0.2 |  |  | 6 Y |  |  | 28513 | 16366 | 2017-01-25 |  |  |  | 2023-01-25
Aircraft-4 | 534160-01-3 | TEMPORARY PROTECTION TO INSPECTION AREAS | LUB | GR2 | 0.1 |  |  | 6 Y |  |  | 28513 | 16366 | 2017-01-25 |  |  |  | 2023-01-25
Aircraft-4 | 534160-01-3 | TEMPORARY PROTECTION TO INSPECTION AREAS | LUB | MAP | 0.5 |  |  | 6 Y |  |  | 28513 | 16366 | 2017-01-25 |  |  |  | 2023-01-25
Aircraft-4 | 534160-02-3 | AFT CARGO DOOR CUTOUT/LATERAL FRAMES - DI | INSP | GR2 | 0.5 | 2200 | 1100 |  | A-CHECK |  | 33884 | 18607 | 2018-09-13 |  | 36084 | 19707
Aircraft-4 | 534163-01-1 | AFT CARGO DOOR ACTUAT.ATTACH.BRACKET - GVI | INSP | GR2 | 0.5 |  | 16700 |  |  |  | 17192 | 9922 | 2012-02-15 |  |  | 26622
Aircraft-4 | 534164-01-1 | BULK CARGO DOOR CUTOUT - DI | INSP | GR2 | 5 |  |  | 6 Y |  |  | 28513 | 16366 | 2017-01-25 |  |  |  | 2023-01-25
Aircraft-4 | 534164-01-1 | TEMPORARY PROTECTION TO INSPECTION AREAS | LUB | GR2 | 0.1 |  |  | 6 Y |  |  | 28513 | 16366 | 2017-01-25 |  |  |  | 2023-01-25
Aircraft-4 | 534164-01-1 | TEMPORARY PROTECTION TO INSPECTION AREAS | LUB | MAP | 0.5 |  |  | 6 Y |  |  | 28513 | 16366 | 2017-01-25 |  |  |  | 2023-01-25
Aircraft-4 | 534167-02-1 | BULK CARGO DOOR STOP FITTINGS - GVI | INSP | GR2 | 0.5 |  |  | 6 Y |  |  | 28513 | 16366 | 2017-01-25 |  |  |  | 2023-01-25
Aircraft-4 | 534167-02-1 | TEMPORARY PROTECTION TO INSPECTION AREAS | LUB | GR2 | 0.1 |  |  | 6 Y |  |  | 28513 | 16366 | 2017-01-25 |  |  |  | 2023-01-25
Aircraft-4 | 534167-02-1 | TEMPORARY PROTECTION TO INSPECTION AREAS | LUB | MAP | 0.5 |  |  | 6 Y |  |  | 28513 | 16366 | 2017-01-25 |  |  |  | 2023-01-25
Aircraft-4 | 534169-01-1 | NECESSARY PROCEDURES TO INSP - REMOVE | ABAC | GR2 | 1 |  |  | 12 Y | [8 empty] | 2029-12-21
Aircraft-4 | 534169-01-1 | MAIN STRUCT/FR 47 THRU 70/FUSELAGE SKIN-DI | INSP | GR2 | 0.5 |  |  | 12 Y | [8 empty] | 2029-12-21
Aircraft-4 | 534169-01-1 | FINAL CONFIGURATION AFTER INSP - INSTALL | FEAC | GR2 | 2 |  |  | 12 Y | [8 empty] | 2029-12-21
Aircraft-4 | 534171-01-5 | NECESSARY PROCEDURES TO INSP. | ABAC | GR2 | 2.5 | 37600 | 18800 |  |  |  | 33884 | 18607 | 2018-09-13 |  | 71484 | 37407
Aircraft-4 | 534171-01-5 | BULK CARGO COMPARTMENT DOOR CUTOUT - DI | INSP | GR2 | 1 | 37600 | 18800 |  |  |  | 33884 | 18607 | 2018-09-13 |  | 71484 | 37407
Aircraft-4 | 534171-01-5 | BULK CARGO DOOR CUTOUT - NDT | INSP | NDT | 1 | 37600 | 18800 |  |  |  | 33884 | 18607 | 2018-09-13 |  | 71484 | 37407
Aircraft-4 | 534171-01-5 | FINAL CONFIGURATION AFTER INSP. | FEAC | GR2 | 2 | 37600 | 18800 |  |  |  | 33884 | 18607 | 2018-09-13 |  | 71484 | 37407
Aircraft-4 | 534172-01-4 | BULK CARGO DOOR CUTOUT - GVI | INSP | GR2 | 0.5 | 29100 | 14500 | 6 Y |  |  | 28513 | 16366 | 2017-01-25 |  | 57613 | 30866 | 2023-01-25
Aircraft-4 | 534172-01-4 | TEMPORARY PROTECTION TO INSPECTION AREAS | LUB | GR2 | 0.1 | 29100 | 14500 | 6 Y |  |  | 28513 | 16366 | 2017-01-25 |  | 57613 | 30866 | 2023-01-25
Aircraft-4 | 534172-01-4 | TEMPORARY PROTECTION TO INSPECTION AREAS | LUB | MAP | 0.5 | 29100 | 14500 | 6 Y |  |  | 28513 | 16366 | 2017-01-25 |  | 57613 | 30866 | 2023-01-25
Aircraft-4 | 534176-01-1 | AFT EMERGENCY EXIT SKIN CUTOUTS - DI | INSP | GR2 | 1
Aircraft-4 | 534177-01-1 | AFT EMERG EXIT ESCAPE CHUTE COMPTS - DI | INSP | ESHS | 0.5
Aircraft-4 | 534182-01-1 | NECESSARY PROCEDURES TO INSP. | ABAC | ICH | 2 |  | 14000 | [8 empty] | 50000
Aircraft-4 | 534182-01-1 | AFT CARGO/FLOOR CROSSBEAM_ATTCH - NDT | INSP | NDT | 2 |  | 14000 | [8 empty] | 50000
Aircraft-4 | 534182-01-1 | FINAL CONFIGURATION AFTER INSP. | FEAC | ICH | 3 |  | 14000 | [8 empty] | 50000
Aircraft-4 | 534184-01-1 | NECESSARY PROCEDURES TO INSP. | ABAC | ICH | 2.5 | 26000 | 13000 | [7 empty] | 107300 | 53600
Aircraft-4 | 534184-01-1 | AFT PAX/BOLTS - REM/INST | ABAC | ESHS | 2 | 26000 | 13000 | [7 empty] | 107300 | 53600
Aircraft-4 | 534184-01-1 | AFT PAX/RIVET HOLES FR C47.3 - NDT | INSP | NDT | 2 | 26000 | 13000 | [7 empty] | 107300 | 53600
Aircraft-4 | 534184-01-1 | FINAL CONFIGURATION AFTER INSP. | FEAC | ICH | 3 | 26000 | 13000 | [7 empty] | 107300 | 53600
Aircraft-4 | 534185-01-2 | NECESSARY PROCEDURES TO INSP. | ABAC | ESHS | 1 |  | 30000 | [8 empty] | 40300
Aircraft-4 | 534185-01-2 | NECESSARY PROCEDURES TO INSP. | ABAC | GR2 | 0.5 |  | 30000 | [8 empty] | 40300
Aircraft-4 | 534185-01-2 | WASTE SERVICE PANEL CUTOUT - NDT. | INSP | NDT | 1 |  | 30000 | [8 empty] | 40300
Aircraft-4 | 534185-01-2 | FINAL CONFIGURATION AFTER INSP. | FEAC | ESHS | 2.5 |  | 30000 | [8 empty] | 40300
Aircraft-4 | 534186-01-1 | NECESSARY PROCEDURES TO INSP. | ABAC | ICH | 2 |  | 16200 | [8 empty] | 41000
Aircraft-4 | 534186-01-1 | FR. COUPLING RUN-OUT C47.3/BOLTS-REM/INST | ABAC | ESHS | 2 |  | 16200 | [8 empty] | 41000
Aircraft-4 | 534186-01-1 | FR. COUPLING RUN-OUT C47.3 - NDT | INSP | NDT | 2 |  | 16200 | [8 empty] | 41000
Aircraft-4 | 534186-01-1 | FINAL CONFIGURATION AFTER INSP. | FEAC | ICH | 2.5 |  | 16200 | [8 empty] | 41000
Aircraft-4 | 534187-01-1 | LEFT ESCAPE CHUTE SLIDE COMPARTMENT - DI | INSP | GR2 | 1 |  |  | 6 Y |  |  | 28513 | 16366 | 2017-01-25 |  |  |  | 2023-01-25
Aircraft-4 | 534187-01-1 | TEMPORARY PROTECTION TO INSPECTION AREAS | LUB | GR2 | 0.1 |  |  | 6 Y |  |  | 28513 | 16366 | 2017-01-25 |  |  |  | 2023-01-25
Aircraft-4 | 534187-01-1 | TEMPORARY PROTECTION TO INSPECTION AREAS | LUB | MAP | 0.5 |  |  | 6 Y |  |  | 28513 | 16366 | 2017-01-25 |  |  |  | 2023-01-25
Aircraft-4 | 534187-01-1 | LEFT ESCAPE SLIDE ENCLOSURE - INSTALL | FEAC | GR2 | 1 |  |  | 6 Y |  |  | 28513 | 16366 | 2017-01-25 |  |  |  | 2023-01-25
Aircraft-4 | 534187-01-1 | RIGHT ESCAPE CHUTE SLIDE COMPARTMENT - DI | INSP | GR2 | 1 |  |  | 6 Y |  |  | 28513 | 16366 | 2017-01-25 |  |  |  | 2023-01-25
Aircraft-4 | 534187-01-1 | TEMPORARY PROTECTION TO INSPECTION AREAS | LUB | GR2 | 0.1 |  |  | 6 Y |  |  | 28513 | 16366 | 2017-01-25 |  |  |  | 2023-01-25
Aircraft-4 | 534187-01-1 | TEMPORARY PROTECTION TO INSPECTION AREAS | LUB | MAP | 0.5 |  |  | 6 Y |  |  | 28513 | 16366 | 2017-01-25 |  |  |  | 2023-01-25
Aircraft-4 | 534187-01-1 | RIGHT ESCAPE SLIDE ENCLOSURE - INSTALL | FEAC | GR2 | 1 |  |  | 6 Y |  |  | 28513 | 16366 | 2017-01-25 |  |  |  | 2023-01-25
Aircraft-4 | 534188-01-1 | AFT PAX/FR 47.4 AT STGR 13 - NDT | INSP | NDT | 2.5 |  | 15900 | [8 empty] | 50000
Aircraft-4 | 534189-01-1 | AFT PASSENGER/BOLTS - REMOVE/INSTALL | ABAC | ESHS | 2 |  | 26600 | [8 empty] | 50000
Aircraft-4 | 534189-01-1 | AFT PASSENGER/DOOR STOP FITTING - NDT | INSP | NDT | 2 |  | 26600 | [8 empty] | 50000
Aircraft-4 | 534190-01-1 | LEFT AFT EMERG EXIT DOOR STOP FITGS - DI | INSP | GR2 | 0.5 |  |  | 12 Y |  |  | 28513 | 16366 | 2017-01-25 |  |  |  | 2029-01-25
Aircraft-4 | 534190-01-1 | RIGHT AFT EMERG EXIT DOOR STOP FITGS - DI | INSP | GR2 | 0.5 |  |  | 12 Y |  |  | 28513 | 16366 | 2017-01-25 |  |  |  | 2029-01-25
Aircraft-4 | 534191-01-1 | FUSELAGE SKIN WINDOW CUTOUT - DI | INSP | GR2 | 0.5
Aircraft-4 | 534192-01-1 | LEFT AFT EMERGENCY EXIT CUTOUTS - DI | INSP | GR2 | 1 |  |  | 6 Y |  |  | 28513 | 16366 | 2017-01-25 |  |  |  | 2023-01-25
Aircraft-4 | 534192-01-1 | LEFT AFT EMERGENCY EXIT CUTOUTS - DI | INSP | MAP | 0.3 |  |  | 6 Y |  |  | 28513 | 16366 | 2017-01-25 |  |  |  | 2023-01-25
Aircraft-4 | 534192-01-1 | TEMPORARY PROTECTION TO INSPECTION AREAS | LUB | GR2 | 0.1 |  |  | 6 Y |  |  | 28513 | 16366 | 2017-01-25 |  |  |  | 2023-01-25
Aircraft-4 | 534192-01-1 | TEMPORARY PROTECTION TO INSPECTION AREAS | LUB | MAP | 0.5 |  |  | 6 Y |  |  | 28513 | 16366 | 2017-01-25 |  |  |  | 2023-01-25
Aircraft-4 | 534192-01-1 | RIGHT AFT EMERGENCY EXIT CUTOUTS - DI | INSP | GR2 | 1 |  |  | 6 Y |  |  | 28513 | 16366 | 2017-01-25 |  |  |  | 2023-01-25
Aircraft-4 | 534192-01-1 | RIGHT AFT EMERGENCY EXIT CUTOUTS - DI | INSP | MAP | 0.3 |  |  | 6 Y |  |  | 28513 | 16366 | 2017-01-25 |  |  |  | 2023-01-25
Aircraft-4 | 534192-01-1 | TEMPORARY PROTECTION TO INSPECTION AREAS | LUB | GR2 | 0.1 |  |  | 6 Y |  |  | 28513 | 16366 | 2017-01-25 |  |  |  | 2023-01-25
Aircraft-4 | 534192-01-1 | TEMPORARY PROTECTION TO INSPECTION AREAS | LUB | MAP | 0.5 |  |  | 6 Y |  |  | 28513 | 16366 | 2017-01-25 |  |  |  | 2023-01-25
Aircraft-4 | 534195-01-2 | NECESSARY_PROCEDURES TO INSP. - REMOVE | ABAC | GR2 | 5 |  |  | 6 Y |  |  | 28513 | 16366 | 2017-01-25 |  |  |  | 2023-01-25
Aircraft-4 | 534195-01-2 | NECESSARY_PROCEDURES TO INSP. - REMOVE | ABAC | ICH | 1.5 |  |  | 6 Y |  |  | 28513 | 16366 | 2017-01-25 |  |  |  | 2023-01-25
Aircraft-4 | 534195-01-2 | MAIN STRUCT.FR47 THRU 70/CABIN FLR STR.-DI | INSP | GR2 | 1 |  |  | 6 Y |  |  | 28513 | 16366 | 2017-01-25 |  |  |  | 2023-01-25
Aircraft-4 | 534195-01-2 | TEMPORARY PROTECTION TO INSPECTION AREAS | LUB | GR2 | 0.1 |  |  | 6 Y |  |  | 28513 | 16366 | 2017-01-25 |  |  |  | 2023-01-25
Aircraft-4 | 534195-01-2 | TEMPORARY PROTECTION TO INSPECTION AREAS | LUB | MAP | 0.5 |  |  | 6 Y |  |  | 28513 | 16366 | 2017-01-25 |  |  |  | 2023-01-25
Aircraft-4 | 534195-01-2 | FINAL CONFIGURATION AFTER INSP. - INSTALL | FEAC | GR2 | 6 |  |  | 6 Y |  |  | 28513 | 16366 | 2017-01-25 |  |  |  | 2023-01-25
Aircraft-4 | 534195-01-2 | FINAL CONFIGURATION AFTER INSP. - INSTALL | FEAC | ICH | 2 |  |  | 6 Y |  |  | 28513 | 16366 | 2017-01-25 |  |  |  | 2023-01-25
Aircraft-4 | 535101-01-1 | REAR PRESS BULKHEAD/FUSELAGE STRUCT - DI | INSP | GR1 | 1.5 |  |  | 6 Y |  |  | 28513 | 16366 | 2017-01-25 |  |  |  | 2023-01-25
Aircraft-4 | 535101-01-1 | TEMPORARY PROTECTION TO INSPECTION AREAS | LUB | GR1 | 0.5 |  |  | 6 Y |  |  | 28513 | 16366 | 2017-01-25 |  |  |  | 2023-01-25
Aircraft-4 | 535105-01-3 | REAR PRESSURE BULKHEAD AFT FACE - DI | INSP | GR1 | 1
Aircraft-4 | 535107-01-3 | MAIN STRUCT/REAR PRESSURE BULKHEAD SKIN-DI | INSP | GR1 | 1.5
Aircraft-4 | 535113-01-5 | CONE/REAR FUSELAGE/SKIN AT THS CUTOUT - DI | INSP | GR1 | 0.5 |  |  | 12 Y |  |  | 28513 | 16366 | 2017-01-25 |  |  |  | 2029-01-25
Aircraft-4 | 535113-01-5 | TEMPORARY PROTECTION TO INSPECTION AREAS | LUB | GR1 | 0.1 |  |  | 12 Y |  |  | 28513 | 16366 | 2017-01-25 |  |  |  | 2029-01-25
Aircraft-4 | 535113-01-5 | TEMPORARY PROTECTION TO INSPECTION AREAS | LUB | MAP | 0.5 |  |  | 12 Y |  |  | 28513 | 16366 | 2017-01-25 |  |  |  | 2029-01-25
Aircraft-4 | 535115-01-1 | FUSELAGE/INTERNAL STRUCTURE - DI | INSP | GR1 | 2 |  |  | 12 Y |  |  | 28513 | 16366 | 2017-01-25 |  |  |  | 2029-01-25
Aircraft-4 | 535115-01-1 | TEMPORARY PROTECTION TO INSPECTION AREAS | LUB | GR1 | 0.1 |  |  | 12 Y |  |  | 28513 | 16366 | 2017-01-25 |  |  |  | 2029-01-25
Aircraft-4 | 535115-01-1 | TEMPORARY PROTECTION TO INSPECTION AREAS | LUB | MAP | 0.5 |  |  | 12 Y |  |  | 28513 | 16366 | 2017-01-25 |  |  |  | 2029-01-25
Aircraft-4 | 535117-01-5 | HORIZONTAL STABILIZER ATACHMENT/FR 77 - DI | INSP | GR1 | 0.5 |  |  | 12 Y |  |  | 28513 | 16366 | 2017-01-25 |  |  |  | 2029-01-25
Aircraft-4 | 535117-01-5 | TEMPORARY PROTECTION TO INSPECTION AREAS | LUB | GR1 | 0.1 |  |  | 12 Y |  |  | 28513 | 16366 | 2017-01-25 |  |  |  | 2029-01-25
Aircraft-4 | 535117-01-5 | TEMPORARY PROTECTION TO INSPECTION AREAS | LUB | MAP | 0.5 |  |  | 12 Y |  |  | 28513 | 16366 | 2017-01-25 |  |  |  | 2029-01-25
Aircraft-4 | 535121-01-1 | REAR PRESSURE BULKHEAD,ZONES 171/172 - DI | INSP | GR2 | 2 |  |  | 6 Y |  |  | 28513 | 16366 | 2017-01-25 |  |  |  | 2023-01-25
Aircraft-4 | 535121-01-1 | TEMPORARY PROTECTION TO INSPECTION AREAS | LUB | GR2 | 0.1 |  |  | 6 Y |  |  | 28513 | 16366 | 2017-01-25 |  |  |  | 2023-01-25
Aircraft-4 | 535121-01-1 | TEMPORARY PROTECTION TO INSPECTION AREAS | LUB | MAP | 0.5 |  |  | 6 Y |  |  | 28513 | 16366 | 2017-01-25 |  |  |  | 2023-01-25
Aircraft-4 | 535123-01-1 | AFTER GALLEY G5 - REMOVE | ABAC | GR2 | 1.5 |  |  | 12 Y |  |  | 28513 | 16366 | 2017-01-25 |  |  |  | 2029-01-25
Aircraft-4 | 535123-01-1 | AFTER GALLEY G5 WIRING - REMOVE | ABAC | GR4 | 0.1 |  |  | 12 Y |  |  | 28513 | 16366 | 2017-01-25 |  |  |  | 2029-01-25
Aircraft-4 | 535123-01-1 | REAR PRESSURE BULKHEAD FWD FACE - DI | INSP | GR2 | 2 |  |  | 12 Y |  |  | 28513 | 16366 | 2017-01-25 |  |  |  | 2029-01-25
Aircraft-4 | 535123-01-1 | TEMPORARY PROTECTION TO INSPECTION AREAS | LUB | GR2 | 0.1 |  |  | 12 Y |  |  | 28513 | 16366 | 2017-01-25 |  |  |  | 2029-01-25
Aircraft-4 | 535123-01-1 | TEMPORARY PROTECTION TO INSPECTION AREAS | LUB | MAP | 0.5 |  |  | 12 Y |  |  | 28513 | 16366 | 2017-01-25 |  |  |  | 2029-01-25
Aircraft-4 | 535123-01-1 | AFTER GALLEY G5 WIRING - INSTALL | FEAC | GR4 | 0.1 |  |  | 12 Y |  |  | 28513 | 16366 | 2017-01-25 |  |  |  | 2029-01-25
Aircraft-4 | 535123-01-1 | AFTER GALLEY G5 - INSTALL | FEAC | GR2 | 3 |  |  | 12 Y |  |  | 28513 | 16366 | 2017-01-25 |  |  |  | 2029-01-25
Aircraft-4 | 535126-01-1 | FUSELAGE/VERT STAB ATTACH FITTINGS - GVI | INSP | GR1 | 1 |  |  | 12 Y |  |  | 28513 | 16366 | 2017-01-25 |  |  |  | 2029-01-25
Aircraft-4 | 535126-01-1 | TEMPORARY PROTECTION TO INSPECTION AREAS | LUB | MAP | 0.5 |  |  | 12 Y |  |  | 28513 | 16366 | 2017-01-25 |  |  |  | 2029-01-25
Aircraft-4 | 535151-01-1 | TAIL CONE ATTACHMENT FITTINGS - DI | INSP | GR1 | 1 |  |  | 12 Y | [8 empty] | 2029-12-21
Aircraft-4 | 535151-01-1 | TEMPORARY PROTECTION TO INSPECTION AREAS | LUB | MAP | 0.5 |  |  | 12 Y | [8 empty] | 2029-12-21
Aircraft-4 | 535162-01-2 | FIN/FUSELAGE/ATTACH FITTINGS OUTSIDE - DI | INSP | GR1 | 1.5 | 59300 | 29600 | [7 empty] | 81000 | 40500
Aircraft-4 | 535163-01-1 | AFT FUS/LOWER FLANGES FR 72 AND FR 74- NDT | INSP | NDT | 2 | 31800 | 15900 | [7 empty] | 91700 | 45800
Aircraft-4 | 535900-01-1 | FUSELAGE DRAINAGE/SINGLE DRAIN PIPE - OP/C | INSP | GR1 | 0.5 |  |  | 8 M | A-CHECK |  | 31860 | 17757 | 2018-03-27 |  |  |  | 2018-11-27
Aircraft-4 | 535900-02-1 | BULK CARGO DOOR RUBBER FLAP DRN VALVE-OP/C | TEST | GR2 | 1 |  |  | 36 M |  |  | 28513 | 16366 | 2017-01-25 |  |  |  | 2020-01-25
Aircraft-4 | 545000-01-1 | ENG 1 PYLON DRAINS - GVI | INSP | GR1 | 0.5 |  |  | 24 M |  |  | 28513 | 16366 | 2017-01-25 |  |  |  | 2019-01-25
Aircraft-4 | 545000-01-1 | ENG 2 PYLON DRAINS - GVI | INSP | GR1 | 0.5 |  |  | 24 M |  |  | 28513 | 16366 | 2017-01-25 |  |  |  | 2019-01-25
Aircraft-4 | 545000-02-1 | LEFT ENGINE PYLON DRAIN LINES - FLOW TEST | INSP | GR1 | 0.5 |  |  | 72 M |  |  | 28513 | 16366 | 2017-01-25 |  |  |  | 2023-01-25
Aircraft-4 | 545000-02-1 | RIGHT ENGINE PYLON DRAIN LINES - FLOW TEST | INSP | GR1 | 0.5 |  |  | 72 M |  |  | 28513 | 16366 | 2017-01-25 |  |  |  | 2023-01-25
Aircraft-4 | 545000-04-1 | PYLONS/COMPARTMENT 'C'/DRAIN SYSTEM - DI | INSP | GR1 | 1 |  |  | 24 M |  |  | 28513 | 16366 | 2017-01-25 |  |  |  | 2019-01-25
Aircraft-4 | 545000-04-1 | PYLONS/COMPARTMENT 'C'/DRAIN SYSTEM - DI | INSP | GR1 | 1 |  |  | 24 M |  |  | 28513 | 16366 | 2017-01-25 |  |  |  | 2019-01-25
Aircraft-4 | 545102-01-12 | NECESSARY PROCEDURES TO INSP. | ABAC | GR1 | 1 | 91400 | 45700 | [7 empty] | 91400 | 45700
Aircraft-4 | 545102-01-12 | PYLON #1/FWD ATTACHMENT BOLT HOLES - DI | INSP | GR1 | 0.5 | 91400 | 45700 | [7 empty] | 91400 | 45700
Aircraft-4 | 545102-01-12 | PYLON #1/FWD ATTACHMENT BOLT HOLES - NDT | INSP | NDT | 1 | 91400 | 45700 | [7 empty] | 91400 | 45700
Aircraft-4 | 545102-01-12 | FINAL CONFIGURATION AFTER INSP. | FEAC | GR1 | 2 | 91400 | 45700 | [7 empty] | 91400 | 45700
Aircraft-4 | 545102-01-12 | NECESSARY PROCEDURES TO INSP. | ABAC | GR1 | 1 | 91400 | 45700 | [7 empty] | 91400 | 45700
Aircraft-4 | 545102-01-12 | PYLON #2/FWD ATTACHMENT BOLT HOLES - DI | INSP | GR1 | 0.5 | 91400 | 45700 | [7 empty] | 91400 | 45700
Aircraft-4 | 545102-01-12 | PYLON #2/FWD ATTACHMENT BOLT HOLES - NDT | INSP | NDT | 1 | 91400 | 45700 | [7 empty] | 91400 | 45700
Aircraft-4 | 545102-01-12 | FINAL CONFIGURATION AFTER INSP. | FEAC | GR1 | 2 | 91400 | 45700 | [7 empty] | 91400 | 45700
Aircraft-4 | 545102-02-4 | ENGINE#1 - REMOVE | ABAC | GR1 | 0.1 | 28400 | 14200 | [7 empty] | 63100 | 31500
Aircraft-4 | 545102-02-4 | PYLON#1 FWD MOUNT FITTING - DI | INSP | GR1 | 2 | 28400 | 14200 | [7 empty] | 63100 | 31500
Aircraft-4 | 545102-02-4 | PYLON#1 FWD MOUNT FITTING - NDT | INSP | NDT | 1 | 28400 | 14200 | [7 empty] | 63100 | 31500
Aircraft-4 | 545102-02-4 | BOLTS / ENGINE#1 - INSTALL | FEAC | GR1 | 2 | 28400 | 14200 | [7 empty] | 63100 | 31500
Aircraft-4 | 545102-02-4 | ENGINE#2 - REMOVE | ABAC | GR1 | 0.1 | 28400 | 14200 | [7 empty] | 63100 | 31500
Aircraft-4 | 545102-02-4 | PYLON#2 FWD MOUNT FITTING - DI | INSP | GR1 | 2 | 28400 | 14200 | [7 empty] | 63100 | 31500
Aircraft-4 | 545102-02-4 | PYLON#2 FWD MOUNT FITTING - NDT | INSP | NDT | 1 | 28400 | 14200 | [7 empty] | 63100 | 31500
Aircraft-4 | 545102-02-4 | BOLTS / ENGINE#2 - INSTALL | FEAC | GR1 | 2 | 28400 | 14200 | [7 empty] | 63100 | 31500
Aircraft-4 | 545103-01-10 | PYLON #1/FWD MOUNT FITTING - DI | INSP | GR1 | 1.5 | 31400 | 15700 |  |  |  | 28513 | 16366 | 2017-01-25 |  | 59913 | 32066
Aircraft-4 | 545103-01-10 | PYLON #2/FWD MOUNT FITTING - DI | INSP | GR1 | 1.5 | 31400 | 15700 |  |  |  | 28513 | 16366 | 2017-01-25 |  | 59913 | 32066
Aircraft-4 | 545104-01-1 | PYLON # 1 LOWER SPAR, UPPER SURFACE - DI | INSP | GR1 | 0.5 |  |  | 12 Y | [8 empty] | 2029-12-21
Aircraft-4 | 545104-01-1 | PYLON # 2 LOWER SPAR, UPPER SURFACE - DI | INSP | GR1 | 0.5 |  |  | 12 Y | [8 empty] | 2029-12-21
Aircraft-4 | 545104-02-1 | NECESSARY PROCEDURES TO INSP. | ABAC | GR1 | 1.5 |  |  | 12 Y | [8 empty] | 2029-12-21
Aircraft-4 | 545104-02-1 | PYLON # 1 LOWER SPAR - SDI | INSP | GR1 | 0.5 |  |  | 12 Y | [8 empty] | 2029-12-21
Aircraft-4 | 545104-02-1 | FINAL CONFIGURATION AFTER_INSP. | FEAC | GR1 | 1.5 |  |  | 12 Y | [8 empty] | 2029-12-21
Aircraft-4 | 545104-02-1 | NECESSARY PROCEDURES TO INSP. | ABAC | GR1 | 1.5 |  |  | 12 Y | [8 empty] | 2029-12-21
Aircraft-4 | 545104-02-1 | PYLON # 2 LOWER SPAR - SDI | INSP | GR1 | 0.5 |  |  | 12 Y | [8 empty] | 2029-12-21
Aircraft-4 | 545104-02-1 | FINAL CONFIGURATION AFTER_INSP. | FEAC | GR1 | 1.5 |  |  | 12 Y | [8 empty] | 2029-12-21
Aircraft-4 | 545106-01-1 | PYLON # 1 LOWER SPAR - DI | INSP | GR1 | 1.5 |  |  | 12 Y | [8 empty] | 2029-12-21
Aircraft-4 | 545106-01-1 | PYLON # 2 LOWER SPAR - DI | INSP | GR1 | 1.5 |  |  | 12 Y | [8 empty] | 2029-12-21
Aircraft-4 | 545107-01-1 | PYLON BOX/ENGINE#1 AFT ATTACHMENT BEAM- DI | INSP | GR1 | 1 | 17000 | 8500 | 12 Y | [6 empty] | 96000 | 48000 | 2029-12-21
Aircraft-4 | 545107-01-1 | PYLON BOX/ENGINE#2 AFT ATTACHMENT BEAM- DI | INSP | GR1 | 1 | 17000 | 8500 | 12 Y | [6 empty] | 96000 | 48000 | 2029-12-21
Aircraft-4 | 545114-01-3 | LEFT PYLON/WING ATTACH FITTINGS - DI | INSP | GR1 | 1 | 14600 | 7300 | [7 empty] | 96000 | 48000
Aircraft-4 | 545114-01-3 | RIGHT PYLON/WING ATTACH FITTINGS - DI | INSP | GR1 | 1 | 14600 | 7300 | [7 empty] | 96000 | 48000
Aircraft-4 | 545115-01-3 | LEFT PYLON/WING FWD ATTACHMENT - DI | INSP | GR1 | 1 | 14600 | 7300 | [7 empty] | 96000 | 48000
Aircraft-4 | 545115-01-3 | RIGHT PYLON/WING FWD ATTACHMENT - DI | INSP | GR1 | 1 | 14600 | 7300 | [7 empty] | 96000 | 48000
Aircraft-4 | 545116-01-1 | ENGINE # 1 - REMOVE | ABAC | GR1 | 0.1 |  |  | 12 Y | [8 empty] | 2029-12-21
Aircraft-4 | 545116-01-1 | PYLON # 2 /WING ATTACHMENT FITTINGS - DI | INSP | GR1 | 9.5 |  |  | 12 Y | [8 empty] | 2029-12-21
Aircraft-4 | 545116-01-1 | ENGINE # 1 - INSTALL | FEAC | GR1 | 0.1 |  |  | 12 Y | [8 empty] | 2029-12-21
Aircraft-4 | 545116-01-1 | ENGINE # 1 - LEAK CHECK | TEST | GR1 | 0.1 |  |  | 12 Y | [8 empty] | 2029-12-21
Aircraft-4 | 545116-01-1 | ENGINE # 2 - REMOVE | ABAC | GR1 | 0.1 |  |  | 12 Y | [8 empty] | 2029-12-21
Aircraft-4 | 545116-01-1 | PYLON # 2/ WING ATTACHMENT FITTINGS - DI | INSP | GR1 | 9.5 |  |  | 12 Y | [8 empty] | 2029-12-21
Aircraft-4 | 545116-01-1 | ENGINE # 2 - INSTALL | FEAC | GR1 | 0.1 |  |  | 12 Y | [8 empty] | 2029-12-21
Aircraft-4 | 545116-01-1 | ENGINE # 2 - LEAK CHECK | TEST | GR1 | 0.1 |  |  | 12 Y | [8 empty] | 2029-12-21
Aircraft-4 | 545117-01-1 | PYLON # 1 / SPIGOT BALL JOINT - REMOVE | ABAC | GR1 | 1 |  |  | 12 Y |  |  | 28513 | 16366 | 2017-01-25 |  |  |  | 2029-01-25
Aircraft-4 | 545117-01-1 | PYLON # 1 SPIGOT RECEPTACLE - DI | INSP | GR1 | 2.5 |  |  | 12 Y |  |  | 28513 | 16366 | 2017-01-25 |  |  |  | 2029-01-25
Aircraft-4 | 545117-01-1 | PYLON # 1 / SPIGOT BALL JOINT - INSTALL | FEAC | GR1 | 2 |  |  | 12 Y |  |  | 28513 | 16366 | 2017-01-25 |  |  |  | 2029-01-25
Aircraft-4 | 545117-01-1 | PYLON # 2 / SPIGOT BALL JOINT - REMOVE | ABAC | GR1 | 1 |  |  | 12 Y |  |  | 28513 | 16366 | 2017-01-25 |  |  |  | 2029-01-25
Aircraft-4 | 545117-01-1 | PYLON # 2 SPIGOT RECEPTACLE - DI | INSP | GR1 | 2.5 |  |  | 12 Y |  |  | 28513 | 16366 | 2017-01-25 |  |  |  | 2029-01-25
Aircraft-4 | 545117-01-1 | PYLON # 2 / SPIGOT BALL JOINT - INSTALL | FEAC | GR1 | 2 |  |  | 12 Y |  |  | 28513 | 16366 | 2017-01-25 |  |  |  | 2029-01-25
Aircraft-4 | 545120-01-9 | PYLON/WING ATTACH FITTING LUGS/RIB 10 - DI | INSP | GR1 | 0.5 | 12000 | 6000 | [7 empty] | 42800 | 21400
Aircraft-4 | 545120-01-9 | PYLON/WING ATTACH FITTING LUGS/RIB 10 - DI | INSP | GR1 | 0.5 | 12000 | 6000 | [7 empty] | 42800 | 21400
Aircraft-4 | 545123-02-3 | LH PYLON TO WING ATTACHMENT - DI | INSP | GR1 | 1 | 12000 | 6000 | [7 empty] | 42800 | 21400
Aircraft-4 | 545123-02-3 | RH PYLON TO WING ATTACHMENT - DI | INSP | GR1 | 1 | 12000 | 6000 | [7 empty] | 42800 | 21400
Aircraft-4 | 545124-01-1 | ENGINE # 1 - REMOVE | ABAC | GR1 | 0.1 |  |  | 12 Y | [8 empty] | 2029-12-21
Aircraft-4 | 545124-01-1 | PYLON #1/WING AFT ATTACHMENT FITTING - DI | INSP | GR1 | 4.5 |  |  | 12 Y | [8 empty] | 2029-12-21
Aircraft-4 | 545124-01-1 | ENGINE # 1 - INSTALL | FEAC | GR1 | 0.1 |  |  | 12 Y | [8 empty] | 2029-12-21
Aircraft-4 | 545124-01-1 | ENGINE # 1 - LEAK CHECK | TEST | GR1 | 0.1 |  |  | 12 Y | [8 empty] | 2029-12-21
Aircraft-4 | 545124-01-1 | ENGINE # 2 - REMOVE | ABAC | GR1 | 0.1 |  |  | 12 Y | [8 empty] | 2029-12-21
Aircraft-4 | 545124-01-1 | PYLON #2/WING AFT ATTACHMENT FITTING - DI | INSP | GR1 | 4.5 |  |  | 12 Y | [8 empty] | 2029-12-21
Aircraft-4 | 545124-01-1 | ENGINE # 2 - INSTALL | FEAC | GR1 | 0.1 |  |  | 12 Y | [8 empty] | 2029-12-21
Aircraft-4 | 545124-01-1 | ENGINE # 2 - LEAK CHECK | TEST | GR1 | 0.1 |  |  | 12 Y | [8 empty] | 2029-12-21
Aircraft-4 | 545130-01-1 | ENGINE PYLON #1/LATERAL PANELS - DI | INSP | GR1 | 0.5 |  | 20000 |  |  |  | 17192 | 9922 | 2012-02-15 |  |  | 29922
Aircraft-4 | 545130-01-1 | ENGINE PYLON #2/LATERAL PANELS - DI | INSP | GR1 | 0.5 |  | 20000 |  |  |  | 17192 | 9922 | 2012-02-15 |  |  | 29922
Aircraft-4 | 545133-01-1 | LEFT PYLON LWR SPAR FASTENERS AREAS - DI | INSP | GR1 | 1
Aircraft-4 | 545133-01-1 | RIGHT PYLON LWR SPAR FASTENERS AREAS - DI | INSP | GR1 | 1
Aircraft-4 | 545134-01-1 | LEFT PYLON UPR SPAR FASTENERS AREAS - DI | INSP | GR1 | 1 | 23700 | 11800 | [7 empty] | 107300 | 53600
Aircraft-4 | 545134-01-1 | RIGHT PYLON UPR SPAR FASTENERS AREAS - DI | INSP | GR1 | 1 | 23700 | 11800 | [7 empty] | 107300 | 53600
Aircraft-4 | 545156-01-1 | PYLON # 1 / PRECOOLER EXCHANGER - REMOVE | ABAC | GR1 | 2 |  |  | 10 Y |  |  | 17192 | 9922 | 2012-02-15 |  |  |  | 2022-02-15
Aircraft-4 | 545156-01-1 | PYLON # 1 / UPPER SPARS - DI | INSP | GR1 | 2 |  |  | 10 Y |  |  | 17192 | 9922 | 2012-02-15 |  |  |  | 2022-02-15
Aircraft-4 | 545156-01-1 | PYLON # 1 / PRECOOLER EXCHANGER - INSTALL | FEAC | GR1 | 2 |  |  | 10 Y |  |  | 17192 | 9922 | 2012-02-15 |  |  |  | 2022-02-15
Aircraft-4 | 545156-01-1 | PYLON # 2 / PRECOOLER EXCHANGER - REMOVE | ABAC | GR1 | 2 |  |  | 10 Y |  |  | 17192 | 9922 | 2012-02-15 |  |  |  | 2022-02-15
Aircraft-4 | 545156-01-1 | PYLON # 2 / UPPER SPARS - DI | INSP | GR1 | 2 |  |  | 10 Y |  |  | 17192 | 9922 | 2012-02-15 |  |  |  | 2022-02-15
Aircraft-4 | 545156-01-1 | PYLON # 2 / PRECOOLER EXCHANGER - INSTALL | FEAC | GR1 | 2 |  |  | 10 Y |  |  | 17192 | 9922 | 2012-02-15 |  |  |  | 2022-02-15
Aircraft-4 | 545161-01-1 | PYLON # 1 UPPER SPAR - DI | INSP | GR1 | 1 |  |  | 10 Y |  |  | 17192 | 9922 | 2012-02-15 |  |  |  | 2022-02-15
Aircraft-4 | 545161-01-1 | PYLON # 2 UPPER SPAR - DI | INSP | GR1 | 1 |  |  | 10 Y |  |  | 17192 | 9922 | 2012-02-15 |  |  |  | 2022-02-15
Aircraft-4 | 545162-01-1 | PYLON # 1 UPPER SPAR - DI | INSP | GR1 | 1 |  |  | 10 Y | [8 empty] | 2029-12-21
Aircraft-4 | 545162-01-1 | PYLON # 2 UPPER SPAR - DI | INSP | GR1 | 1 |  |  | 10 Y | [8 empty] | 2029-12-21
Aircraft-4 | 545162-02-1 | NECESSARY PROCEDURES TO INSP. | ABAC | GR1 | 0.5 |  |  | 10 Y | [8 empty] | 2029-12-21
Aircraft-4 | 545162-02-1 | PYLON # 1 UPPER SPAR - DI | INSP | GR1 | 0.5 |  |  | 10 Y | [8 empty] | 2029-12-21
Aircraft-4 | 545162-02-1 | PYLON # 1 UPPER SPAR - NDT | INSP | GR1 | 0.5 |  |  | 10 Y | [8 empty] | 2029-12-21
Aircraft-4 | 545162-02-1 | FINAL CONFIGURATION AFTER INSP. | FEAC | GR1 | 1 |  |  | 10 Y | [8 empty] | 2029-12-21
Aircraft-4 | 545162-02-1 | NECESSARY PROCEDURES TO INSP. | ABAC | GR1 | 0.5 |  |  | 10 Y | [8 empty] | 2029-12-21
Aircraft-4 | 545162-02-1 | PYLON # 2 UPPER SPAR - DI | INSP | GR1 | 0.5 |  |  | 10 Y | [8 empty] | 2029-12-21
Aircraft-4 | 545162-02-1 | PYLON # 2 UPPER SPAR - NDT | INSP | GR1 | 0.5 |  |  | 10 Y | [8 empty] | 2029-12-21
Aircraft-4 | 545162-02-1 | FINAL CONFIGURATION AFTER INSP. | FEAC | GR1 | 1 |  |  | 10 Y | [8 empty] | 2029-12-21
Aircraft-4 | 545170-01-1 | ENGINE # 1 - REMOVE | ABAC | GR1 | 0.1 |  |  | 12 Y | [8 empty] | 2029-12-21
Aircraft-4 | 545170-01-1 | PYLON # 1 - DI | INSP | GR1 | 0.5 |  |  | 12 Y | [8 empty] | 2029-12-21
Aircraft-4 | 545170-01-1 | ENGINE # 1 - INSTALL | FEAC | GR1 | 0.1 |  |  | 12 Y | [8 empty] | 2029-12-21
Aircraft-4 | 545170-01-1 | ENGINE # 1 - LEAK CHECK | TEST | GR1 | 0.1 |  |  | 12 Y | [8 empty] | 2029-12-21
Aircraft-4 | 545170-01-1 | ENGINE # 2 - REMOVE | ABAC | GR1 | 0.1 |  |  | 12 Y | [8 empty] | 2029-12-21
Aircraft-4 | 545170-01-1 | PYLIN # 2 - DI | INSP | GR1 | 0.5 |  |  | 12 Y | [8 empty] | 2029-12-21
Aircraft-4 | 545170-01-1 | ENGINE # 2 - INSTALL | FEAC | GR1 | 0.1 |  |  | 12 Y | [8 empty] | 2029-12-21
Aircraft-4 | 545170-01-1 | ENGINE # 2 - LEAK CHECK | TEST | GR1 | 0.1 |  |  | 12 Y | [8 empty] | 2029-12-21
Aircraft-4 | 545171-01-1 | ENGINE # 1 - REMOVE | ABAC | GR1 | 0.1 |  |  | 12 Y | [8 empty] | 2029-12-21
Aircraft-4 | 545171-01-1 | PYLON # 1 ENGINE AFT ATTCHMENT - DI | INSP | GR1 | 1 |  |  | 12 Y | [8 empty] | 2029-12-21
Aircraft-4 | 545171-01-1 | ENGINE # 1 - INSTALL | FEAC | GR1 | 0.1 |  |  | 12 Y | [8 empty] | 2029-12-21
Aircraft-4 | 545171-01-1 | ENGINE # 1 - LEAK CHECK | TEST | GR1 | 0.1 |  |  | 12 Y | [8 empty] | 2029-12-21
Aircraft-4 | 545171-01-1 | ENGINE # 2 - REMOVE | ABAC | GR1 | 0.1 |  |  | 12 Y | [8 empty] | 2029-12-21
Aircraft-4 | 545171-01-1 | PYLON # 2 ENGINE AFT ATTCHMENT - DI | INSP | GR1 | 1 |  |  | 12 Y | [8 empty] | 2029-12-21
Aircraft-4 | 545171-01-1 | ENGINE # 2 - INSTALL | FEAC | GR1 | 0.1 |  |  | 12 Y | [8 empty] | 2029-12-21
Aircraft-4 | 545171-01-1 | ENGINE # 2 - LEAK CHECK | TEST | GR1 | 0.1 |  |  | 12 Y | [8 empty] | 2029-12-21
Aircraft-4 | 551001-01-1 | LEFT THS JACK FITTINGS - DI | INSP | GR1 | 0.5 |  |  | 6 Y |  |  | 28513 | 16366 | 2017-01-25 |  |  |  | 2023-01-25
Aircraft-4 | 551001-01-1 | RIGHT THS JACK FITTINGS - DI | INSP | GR1 | 0.5 |  |  | 6 Y |  |  | 28513 | 16366 | 2017-01-25 |  |  |  | 2023-01-25
Aircraft-4 | 551010-01-1 | LEFT HORIZ. STABIL. ATTACH FITTINGS - DI | INSP | GR1 | 1 |  |  | 6 Y |  |  | 28513 | 16366 | 2017-01-25 |  |  |  | 2023-01-25
Aircraft-4 | 551010-01-1 | RIGHT HORIZ. STABIL. ATTACH FITTINGS - DI | INSP | GR1 | 1 |  |  | 6 Y |  |  | 28513 | 16366 | 2017-01-25 |  |  |  | 2023-01-25
Aircraft-4 | 551012-01-1 | LEFT HORIZONTAL STABILIZER SPAR BOX - DI | INSP | GR1 | 0.5 |  |  | 12 Y |  |  | 28513 | 16366 | 2017-01-25 |  |  |  | 2029-01-25
Aircraft-4 | 551012-01-1 | RIGHT HORIZONTAL STABILIZER SPAR BOX - DI | INSP | GR1 | 0.5 |  |  | 12 Y |  |  | 28513 | 16366 | 2017-01-25 |  |  |  | 2029-01-25
Aircraft-4 | 551019-01-1 | HORIZONTAL STABILIZER TORQUE BOX - DI | INSP | GR1 | 1 |  |  | 12 Y |  |  | 28513 | 16366 | 2017-01-25 |  |  |  | 2029-01-25
Aircraft-4 | 551019-01-1 | HORIZONTAL STABILIZER TORQUE BOX - DI | INSP | GR1 | 1 |  |  | 12 Y |  |  | 28513 | 16366 | 2017-01-25 |  |  |  | 2029-01-25
Aircraft-4 | 551020-01-1 | LEFT ELEVATOR ATTACH FITTINGS - DI | INSP | GR1 | 0.5 |  |  | 6 Y |  |  | 28513 | 16366 | 2017-01-25 |  |  |  | 2023-01-25
Aircraft-4 | 551020-01-1 | TEMPORARY PROTECTION TO INSPECTION AREAS | LUB | GR1 | 0.5 |  |  | 6 Y |  |  | 28513 | 16366 | 2017-01-25 |  |  |  | 2023-01-25
Aircraft-4 | 551020-01-1 | RIGHT ELEVATOR ATTACH FITTINGS - DI | INSP | GR1 | 0.5 |  |  | 6 Y |  |  | 28513 | 16366 | 2017-01-25 |  |  |  | 2023-01-25
Aircraft-4 | 551020-01-1 | TEMPORARY PROTECTION TO INSPECTION AREAS | LUB | GR1 | 0.5 |  |  | 6 Y |  |  | 28513 | 16366 | 2017-01-25 |  |  |  | 2023-01-25
Aircraft-4 | 552002-01-1 | LEFT ELEVATOR FITTINGS - DI | INSP | GR1 | 0.5 |  |  | 6 Y |  |  | 28513 | 16366 | 2017-01-25 |  |  |  | 2023-01-25
Aircraft-4 | 552002-01-1 | TEMPORARY PROTECTION TO INSPECTION AREAS | LUB | GR1 | 0.5 |  |  | 6 Y |  |  | 28513 | 16366 | 2017-01-25 |  |  |  | 2023-01-25
Aircraft-4 | 552002-01-1 | RIGHT ELEVATOR FITTINGS - DI | INSP | GR1 | 0.5 |  |  | 6 Y |  |  | 28513 | 16366 | 2017-01-25 |  |  |  | 2023-01-25
Aircraft-4 | 552002-01-1 | TEMPORARY PROTECTION TO INSPECTION AREAS | LUB | GR1 | 0.5 |  |  | 6 Y |  |  | 28513 | 16366 | 2017-01-25 |  |  |  | 2023-01-25
Aircraft-4 | 552004-01-1 | NECESSARY PROCEDURES TO INSP. | ABAC | GR1 | 0.5 |  |  | 6 Y |  |  | 28513 | 16366 | 2017-01-25 |  |  |  | 2023-01-25
Aircraft-4 | 552004-01-1 | LEFT ELEVATOR SKIN PANELS - NDT | INSP | GR1 | 1 |  |  | 6 Y |  |  | 28513 | 16366 | 2017-01-25 |  |  |  | 2023-01-25
Aircraft-4 | 552004-01-1 | FINAL CONFIGURATION AFTER INSP. | FEAC | GR1 | 0.5 |  |  | 6 Y |  |  | 28513 | 16366 | 2017-01-25 |  |  |  | 2023-01-25
Aircraft-4 | 552004-01-1 | NECESSARY PROCEDURES TO INSP. | ABAC | GR1 | 0.5 |  |  | 6 Y |  |  | 28513 | 16366 | 2017-01-25 |  |  |  | 2023-01-25
Aircraft-4 | 552004-01-1 | RIGHT ELEVATOR SKIN PANELS - NDT | INSP | GR1 | 1 |  |  | 6 Y |  |  | 28513 | 16366 | 2017-01-25 |  |  |  | 2023-01-25
Aircraft-4 | 552004-01-1 | FINAL CONFIGURATON AFTER INSP. | FEAC | GR1 | 1.5 |  |  | 6 Y |  |  | 28513 | 16366 | 2017-01-25 |  |  |  | 2023-01-25
Aircraft-4 | 552005-01-1 | LEFT ELEVATOR PANELS - DI | INSP | GR1 | 1 |  |  | 12 Y |  |  | 28513 | 16366 | 2017-01-25 |  |  |  | 2029-01-25
Aircraft-4 | 552005-01-1 | RIGHT ELEVATOR PANELS - DI | INSP | GR1 | 1 |  |  | 12 Y |  |  | 28513 | 16366 | 2017-01-25 |  |  |  | 2029-01-25
Aircraft-4 | 552006-01-2 | NECESSARY PROCEDURES TO INSP. - REMOVE | ABAC | GR1 | 0.5 |  |  | 12 Y |  |  | 28513 | 16366 | 2017-01-25 |  |  |  | 2029-01-25
Aircraft-4 | 552006-01-2 | LEFT ELEVATOR OUTBOARD RIB - DI | INSP | GR1 | 0.5 |  |  | 12 Y |  |  | 28513 | 16366 | 2017-01-25 |  |  |  | 2029-01-25
Aircraft-4 | 552006-01-2 | FINAL CONFIGURATION AFTER INSP. - INSTALL | FEAC | GR1 | 0.5 |  |  | 12 Y |  |  | 28513 | 16366 | 2017-01-25 |  |  |  | 2029-01-25
Aircraft-4 | 552006-01-2 | NECESSARY PROCEDURES TO INSP. - REMOVE | ABAC | GR1 | 0.5 |  |  | 12 Y |  |  | 28513 | 16366 | 2017-01-25 |  |  |  | 2029-01-25
Aircraft-4 | 552006-01-2 | RIGHT ELEVATOR OUTBOARD RIB - DI | INSP | GR1 | 0.5 |  |  | 12 Y |  |  | 28513 | 16366 | 2017-01-25 |  |  |  | 2029-01-25
Aircraft-4 | 552006-01-2 | FINAL CONFIGURATION AFTER INSP. - INSTALL | FEAC | GR1 | 0.5 |  |  | 12 Y |  |  | 28513 | 16366 | 2017-01-25 |  |  |  | 2029-01-25
Aircraft-4 | 553003-01-1 | VERTICAL STABILIZER CENTER BOX - DI | INSP | GR1 | 3.5 |  |  | 12 Y |  |  | 28513 | 16366 | 2017-01-25 |  |  |  | 2029-01-25
Aircraft-4 | 553004-01-1 | VERTICAL STABILIZER ATTACH FITTINGS - DI | INSP | GR1 | 1 |  |  | 6 Y |  |  | 28513 | 16366 | 2017-01-25 |  |  |  | 2023-01-25
Aircraft-4 | 553005-01-1 | RUDDER HINGE ARMS/ACTUATORS FITTINGS - DI | INSP | GR1 | 1 |  |  | 6 Y |  |  | 28513 | 16366 | 2017-01-25 |  |  |  | 2023-01-25
Aircraft-4 | 553005-01-1 | TEMPORARY PROTECTION TO INSPECTION AREAS | LUB | GR1 | 0.5 |  |  | 6 Y |  |  | 28513 | 16366 | 2017-01-25 |  |  |  | 2023-01-25
Aircraft-4 | 553006-01-2 | VERT.STABILIZER/RUDDER HINGE ARM 6/7 - DI | INSP | GR1 | 0.5 |  |  | 6 Y |  |  | 28513 | 16366 | 2017-01-25 |  |  |  | 2023-01-25
Aircraft-4 | 553006-01-2 | TEMPORARY PROTECTION TO INSPECTION AREAS | LUB | GR1 | 0.5 |  |  | 6 Y |  |  | 28513 | 16366 | 2017-01-25 |  |  |  | 2023-01-25
Aircraft-4 | 554003-01-1 | NECESSARY PROCEDURES TO INSP. | ABAC | GR1 | 1 |  |  | 6 Y |  |  | 28513 | 16366 | 2017-01-25 |  |  |  | 2023-01-25
Aircraft-4 | 554003-01-1 | RUDDER SIDE PANELS - DI | INSP | GR1 | 2 |  |  | 6 Y |  |  | 28513 | 16366 | 2017-01-25 |  |  |  | 2023-01-25
Aircraft-4 | 554003-01-1 | RUDDER SIDE PANELS - NDT | INSP | NDT | 3.5 |  |  | 6 Y |  |  | 28513 | 16366 | 2017-01-25 |  |  |  | 2023-01-25
Aircraft-4 | 554003-01-1 | FINAL CONFIGURATION AFTER INSP. | FEAC | GR1 | 0.5 |  |  | 6 Y |  |  | 28513 | 16366 | 2017-01-25 |  |  |  | 2023-01-25
Aircraft-4 | 554004-01-1 | RUDDER SIDE PANELS INTERNAL SURFACES - DI | INSP | GR1 | 3 |  |  | 12 Y |  |  | 28513 | 16366 | 2017-01-25 |  |  |  | 2029-01-25
Aircraft-4 | 554005-01-1 | RUDDER ATTACH FITTINGS - DI | INSP | GR1 | 0.5 |  |  | 6 Y |  |  | 28513 | 16366 | 2017-01-25 |  |  |  | 2023-01-25
Aircraft-4 | 554005-01-1 | TEMPORARY PROTECTION TO INSPECTION AREAS | LUB | GR1 | 0.5 |  |  | 6 Y |  |  | 28513 | 16366 | 2017-01-25 |  |  |  | 2023-01-25
Aircraft-4 | 554006-01-1 | RUDDER ATTACH FITTINGS - DI | INSP | GR1 | 0.5 |  |  | 6 Y |  |  | 28513 | 16366 | 2017-01-25 |  |  |  | 2023-01-25
Aircraft-4 | 554006-01-1 | TEMPORARY PROTECTION TO INSPECTION AREAS | LUB | GR1 | 0.5 |  |  | 6 Y |  |  | 28513 | 16366 | 2017-01-25 |  |  |  | 2023-01-25
Aircraft-4 | 554008-01-1 | RUDDER SYST/SIDE PANELS/HONEYCOMB CORE-NDT | INSP | NDT | 8.5 |  |  | 6 Y |  |  | 28513 | 16366 | 2017-01-25 |  |  |  | 2023-01-25
Aircraft-4 | 554009-01-1 | RUDDER SYSTEM/SIDE PANELS/HONEYCOMB - NDT | INSP | NDT | 6 |  |  | 6 Y |  |  | 28513 | 16366 | 2017-01-25 |  |  |  | 2023-01-25
Aircraft-4 | 561200-01-1 | SLIDING WINDOWS SEALS - DI | INSP | GR2 | 0.5 |  |  | 48 M |  |  | 28513 | 16366 | 2017-01-25 |  |  |  | 2021-01-25
Aircraft-4 | 561200-02-1 | SLIDING WINDOWS MECHANISM AND TRACKS - LUB | LUB | GR2 | 0.5 |  |  | 36 M |  |  | 28513 | 16366 | 2017-01-25 |  |  |  | 2020-01-25
Aircraft-4 | 562101-01-1 | WINDOW - CABIN/WINDOW PANES IN DOORS - DI | INSP | GR2 | 3 |  |  | 6 Y |  |  | 28513 | 16366 | 2017-01-25 |  |  |  | 2023-01-25
Aircraft-4 | 562101-01-1 | WINDOW - CABIN/WINDOW PANES IN DOORS - DI | INSP | GR2 | 3 |  |  | 6 Y |  |  | 28513 | 16366 | 2017-01-25 |  |  |  | 2023-01-25
Aircraft-4 | 571106-01-3 | NECESSARY PROCEDURES TO INSP. | ABAC | GR1 | 0.5
Aircraft-4 | 571106-01-3 | CENTER W BOX LWR SKIN STIFFENERS - NDT | INSP | NDT | 0.5
Aircraft-4 | 571106-01-3 | FINAL CONFIGURATION AFTER INSP. | FEAC | GR1 | 0.5
Aircraft-4 | 571106-01-3 | NECESSARY PROCEDURES TO INSP. | ABAC | GR1 | 0.5
Aircraft-4 | 571106-01-3 | CENTER W BOX LWR SKIN STIFFENERS - NDT | INSP | NDT | 0.5
Aircraft-4 | 571106-01-3 | FINAL CONFIGURATION AFTER INSP. | FEAC | GR1 | 0.5
Aircraft-4 | 571109-01-1 | CENTER WING BOX, REAR SPAR - DI | INSP | GR1 | 0.5 |  |  | 12 Y |  |  | 28513 | 16366 | 2017-01-25 |  |  |  | 2029-01-25
Aircraft-4 | 571122-01-1 | CENTER WING BOX ZONES 147/LH,148/RH - DI | INSP | GR1 | 1 |  |  | 6 Y |  |  | 28513 | 16366 | 2017-01-25 |  |  |  | 2023-01-25
Aircraft-4 | 571122-01-1 | TEMPORARY PROTECTION TO INSPECTION AREAS | LUB | GR1 | 0.5 |  |  | 6 Y |  |  | 28513 | 16366 | 2017-01-25 |  |  |  | 2023-01-25
Aircraft-4 | 571134-01-3 | CENTER WING BOX BOTTOM SKIN - DI | INSP | GR1 | 1.5
Aircraft-4 | 571135-01-2 | CENTER WING BOX BOTTOM SKIN - DI | INSP | GR1 | 1
Aircraft-4 | 571154-01-1 | CENTER WING BOX - DI | INSP | GR2 | 1.5 |  |  | 6 Y |  |  | 28513 | 16366 | 2017-01-25 |  |  |  | 2023-01-25
Aircraft-4 | 571154-01-1 | TEMPORARY PROTECTION TO INSPECTION AREAS | LUB | GR2 | 0.1 |  |  | 6 Y |  |  | 28513 | 16366 | 2017-01-25 |  |  |  | 2023-01-25
Aircraft-4 | 571154-01-1 | TEMPORARY PROTECTION TO INSPECTION AREAS | LUB | MAP | 0.5 |  |  | 6 Y |  |  | 28513 | 16366 | 2017-01-25 |  |  |  | 2023-01-25
Aircraft-4 | 571155-01-1 | A/C PACK 10HM, 11HM - REMOVE | ABAC | GR2 | 12 |  |  | 12 Y | [8 empty] | 2029-12-21
Aircraft-4 | 571155-01-1 | WING CENTER BOX - DI | INSP | GR1 | 9 |  |  | 12 Y | [8 empty] | 2029-12-21
Aircraft-4 | 571155-01-1 | A/C PACK 10HM, 11HM - INSTALL | FEAC | GR2 | 9.5 |  |  | 12 Y | [8 empty] | 2029-12-21
Aircraft-4 | 571155-01-1 | PACKS 10HM, 11HM CONNECTIONS - LEAK/TEST | TEST | GR2 | 2 |  |  | 12 Y | [8 empty] | 2029-12-21
Aircraft-4 | 571156-01-1 | CENTER WING BOX FRONT SPAR - DI | INSP | GR2 | 5 |  |  | 12 Y | [8 empty] | 2029-12-21
Aircraft-4 | 571157-01-1 | CENTER WING BOX UPPER SKIN - DI | INSP | GR2 | 3.5 |  |  | 12 Y |  |  | 28513 | 16366 | 2017-01-25 |  |  |  | 2029-01-25
Aircraft-4 | 571157-01-1 | TEMPORARY PROTECTION TO INSPECTION AREAS | LUB | ESHS | 0.5 |  |  | 12 Y |  |  | 28513 | 16366 | 2017-01-25 |  |  |  | 2029-01-25
Aircraft-4 | 571181-01-10 | NECESSARY PROCEDURES TO INSP | ABAC | GR1 | 3 | 78200 | 39100 | [7 empty] | 96000 | 48000
Aircraft-4 | 571181-01-10 | CENTER WING/TRIFORM FITTING - NDT | INSP | NDT | 2 | 78200 | 39100 | [7 empty] | 96000 | 48000
Aircraft-4 | 571181-01-10 | FINAL CONFIGURATION AFTER INSP | FEAC | GR1 | 4 | 78200 | 39100 | [7 empty] | 96000 | 48000
Aircraft-4 | 571182-01-11 | NECESSARY PROCEDURES TO INSP. | ABAC | GR1 | 2 | 19400 | 9700 | [7 empty] | 96000 | 48000
Aircraft-4 | 571182-01-11 | LH OUTER WING BOX/TRIFORM FITTING - NDT | INSP | NDT | 2 | 19400 | 9700 | [7 empty] | 96000 | 48000
Aircraft-4 | 571182-01-11 | FINAL CONFIGURATION AFTER INSP. | FEAC | GR1 | 3 | 19400 | 9700 | [7 empty] | 96000 | 48000
Aircraft-4 | 571182-01-11 | NECESSARY PROCEDURES TO INSP. | ABAC | GR1 | 2 | 19400 | 9700 | [7 empty] | 96000 | 48000
Aircraft-4 | 571182-01-11 | RH OUTER WING BOX/TRIFORM FITTING - NDT | INSP | NDT | 2 | 19400 | 9700 | [7 empty] | 96000 | 48000
Aircraft-4 | 571182-01-11 | FINAL CONFIGURATION AFTER INSP. | FEAC | GR1 | 3 | 19400 | 9700 | [7 empty] | 96000 | 48000
Aircraft-4 | 571183-01-12 | NECESSARY PROCEDURES TO INSP | ABAC | GR1 | 2 | 41200 | 20600 | [7 empty] | 96000 | 48000
Aircraft-4 | 571183-01-12 | LH CENTER WING BOX LWR SPLICE - NDT | INSP | NDT | 1.5 | 41200 | 20600 | [7 empty] | 96000 | 48000
Aircraft-4 | 571183-01-12 | FINAL CONFIGURATION AFTER INSP | FEAC | GR1 | 3 | 41200 | 20600 | [7 empty] | 96000 | 48000
Aircraft-4 | 571183-01-12 | NECESSARY PROCEDURES TO INSP | ABAC | GR1 | 2 | 41200 | 20600 | [7 empty] | 96000 | 48000
Aircraft-4 | 571183-01-12 | RH CENTER WING BOX LWR SPLICE - NDT | INSP | NDT | 1.5 | 41200 | 20600 | [7 empty] | 96000 | 48000
Aircraft-4 | 571183-01-12 | FINAL CONFIGURATION AFTER INSP | FEAC | GR1 | 3 | 41200 | 20600 | [7 empty] | 96000 | 48000
Aircraft-4 | 571185-01-10 | NECESSARY PROCEDURES TO INSP. | ABAC | GR1 | 1.5
Aircraft-4 | 571185-01-10 | LEFT OUTER WB VERTICAL 'T' FITTING - DI | INSP | GR1 | 0.5
Aircraft-4 | 571185-01-10 | LEFT OUTER WB VERTICAL 'T' FITTING - NDT | INSP | NDT | 1
Aircraft-4 | 571185-01-10 | FINAL CONFIGURATION AFTER INSP. | FEAC | GR1 | 2
Aircraft-4 | 571185-01-10 | NECESSARY PROCEDURES TO INSP. | ABAC | GR1 | 1.5
Aircraft-4 | 571185-01-10 | RIGHT OUTER WB VERTICAL 'T' FITTING - DI | INSP | GR1 | 0.5
Aircraft-4 | 571185-01-10 | RIGHT OUTER WB VERTICAL 'T' FITTING - NDT | INSP | NDT | 1
Aircraft-4 | 571185-01-10 | FINAL CONFIGURATION AFTER INSP. | FEAC | GR1 | 2
Aircraft-4 | 571189-01-8 | CENTER WING BOX/STRINGER WEB - DI | INSP | GR1 | 1
Aircraft-4 | 571191-01-2 | CABIN FLOOR PANELS/INSULATION BLANKETS-REM | ABAC | GR2 | 4 |  | 46900 | [8 empty] | 48000
Aircraft-4 | 571191-01-2 | CABIN FLOOR PANELS/INSULATION BLANKETS-REM | ABAC | ICH | 1 |  | 46900 | [8 empty] | 48000
Aircraft-4 | 571191-01-2 | CENTER WING/FLOOR BEAM ELLIPT. HOLES- NDT | INSP | NDT | 1 |  | 46900 | [8 empty] | 48000
Aircraft-4 | 571191-01-2 | CABIN FLOOR PANELS/INSULATION BLANKETS-INS | FEAC | GR2 | 5 |  | 46900 | [8 empty] | 48000
Aircraft-4 | 571191-01-2 | CABIN FLOOR PANELS/INSULATION BLANKETS-INS | FEAC | ICH | 1 |  | 46900 | [8 empty] | 48000
Aircraft-4 | 571199-01-1 | LEFT OUTER WING BOX EXTERNAL SURFACE - DI | INSP | GR1 | 1 |  |  | 12 Y |  |  | 28513 | 16366 | 2017-01-25 |  |  |  | 2029-01-25
Aircraft-4 | 571199-01-1 | RIGHT OUTER WING BOX EXTERNAL SURFACE - DI | INSP | GR1 | 1 |  |  | 12 Y |  |  | 28513 | 16366 | 2017-01-25 |  |  |  | 2029-01-25
Aircraft-4 | 572001-01-1 | LEFT OUTER WING FRONT SPAR - DI | INSP | GR1 | 1.5 |  |  | 6 Y |  |  | 28513 | 16366 | 2017-01-25 |  |  |  | 2023-01-25
Aircraft-4 | 572001-01-1 | RIGHT OUTER WING FRONT SPAR - DI | INSP | GR1 | 1.5 |  |  | 6 Y |  |  | 28513 | 16366 | 2017-01-25 |  |  |  | 2023-01-25
Aircraft-4 | 572002-01-2 | LEFT OUTER WING FRONT SPAR - DI | INSP | GR1 | 0.5 |  |  | 12 Y | [8 empty] | 2029-12-21
Aircraft-4 | 572002-01-2 | RIGHT OUTER WING FRONT SPAR - DI | INSP | GR1 | 0.5 |  |  | 12 Y | [8 empty] | 2029-12-21
Aircraft-4 | 572004-01-2 | LEFT OUTER WING FRONT SPAR AFTER FACE - DI | INSP | GR1 | 1.5 | 30000 | 15000 | [7 empty] | 88000 | 44000
Aircraft-4 | 572004-01-2 | RIGHT OUTER WING FRONT SPAR AFTER FACE -DI | INSP | GR1 | 1.5 | 30000 | 15000 | [7 empty] | 88000 | 44000
Aircraft-4 | 572007-01-4 | LEFT OUTER WING REAR SPAR - DI | INSP | GR1 | 0.5 | 22400 | 11200 | 6 Y |  |  | 28513 | 16366 | 2017-01-25 |  | 50913 | 27566 | 2023-01-25
Aircraft-4 | 572007-01-4 | TEMPORARY PROTECTION TO INSPECTION AREAS | LUB | GR1 | 0.1 | 22400 | 11200 | 6 Y |  |  | 28513 | 16366 | 2017-01-25 |  | 50913 | 27566 | 2023-01-25
Aircraft-4 | 572007-01-4 | TEMPORARY PROTECTION TO INSPECTION AREAS | LUB | MAP | 0.5 | 22400 | 11200 | 6 Y |  |  | 28513 | 16366 | 2017-01-25 |  | 50913 | 27566 | 2023-01-25
Aircraft-4 | 572007-01-4 | RIGHT OUTER WING REAR SPAR - DI | INSP | GR1 | 0.5 | 22400 | 11200 | 6 Y |  |  | 28513 | 16366 | 2017-01-25 |  | 50913 | 27566 | 2023-01-25
Aircraft-4 | 572007-01-4 | TEMPORARY PROTECTION TO INSPECTION AREAS | LUB | GR1 | 0.1 | 22400 | 11200 | 6 Y |  |  | 28513 | 16366 | 2017-01-25 |  | 50913 | 27566 | 2023-01-25
Aircraft-4 | 572007-01-4 | TEMPORARY PROTECTION TO INSPECTION AREAS | LUB | MAP | 0.5 | 22400 | 11200 | 6 Y |  |  | 28513 | 16366 | 2017-01-25 |  | 50913 | 27566 | 2023-01-25
Aircraft-4 | 572008-01-2 | NECESSARY PROCEDURES TO INSP. | ABAC | GR1 | 0.5
Aircraft-4 | 572008-01-2 | LEFT OUTER WING REAR SPAR AFT FACE - SDI | INSP | GR1 | 0.5
Aircraft-4 | 572008-01-2 | FINAL CONFIGURATION AFTER INSP. | FEAC | GR1 | 0.5
Aircraft-4 | 572008-01-2 | NECESSARY PROCEDURES TO INSP. | ABAC | GR1 | 0.5
Aircraft-4 | 572008-01-2 | RIGHT OUTER WING REAR SPAR AFT FACE - SDI | INSP | GR1 | 0.5
Aircraft-4 | 572008-01-2 | FINAL CONFIGURATION AFTER INSP. | FEAC | GR1 | 0.5
Aircraft-4 | 572010-01-2 | LEFT OUTER WING REAR SPAR - DI | INSP | GR1 | 0.5 |  |  | 12 Y | [8 empty] | 2029-12-21
Aircraft-4 | 572010-01-2 | RIGHT OUTER WING REAR SPAR - DI | INSP | GR1 | 0.5 |  |  | 12 Y | [8 empty] | 2029-12-21
Aircraft-4 | 572011-01-4 | LEFT OUTER WING REAR SPAR FWD FACE - DI | INSP | GR1 | 1.5 | 21000 | 10500 | [7 empty] | 60000 | 30000
Aircraft-4 | 572011-01-4 | RIGHT OUTER WING REAR SPAR FWD FACE - DI | INSP | GR1 | 1.5 | 21000 | 10500 | [7 empty] | 60000 | 30000
Aircraft-4 | 572012-01-2 | LEFT OUTER WING UPPER SURFACE - DI | INSP | GR1 | 0.5 | 26800 | 13400 | [7 empty] | 52000 | 26000
Aircraft-4 | 572012-01-2 | RIGHT OUTER WING UPPER SURFACE - DI | INSP | GR1 | 0.5 | 26800 | 13400 | [7 empty] | 52000 | 26000
Aircraft-4 | 572014-01-7 | OUTER WING/TOP SKIN/UPPER SURFACE - GVI | INSP | GR1 | 0.5 | 20000 | 10000 | [7 empty] | 85600 | 42800
Aircraft-4 | 572014-01-7 | OUTER WING/TOP SKIN/UPPER SURFACE - GVI | INSP | GR1 | 0.5 | 20000 | 10000 | [7 empty] | 85600 | 42800
Aircraft-4 | 572014-02-3 | LH OUTER WING/TOP SKIN/UPPER SURFACE - DI | INSP | GR1 | 1 | 21200 | 10600 | [7 empty] | 100400 | 50200
Aircraft-4 | 572014-02-3 | RH OUTER WING/TOP SKIN/UPPER SURFACE - DI | INSP | GR1 | 1 | 21200 | 10600 | [7 empty] | 100400 | 50200
Aircraft-4 | 572019-01-2 | LEFT WING TOP SKIN STRINGER CROWN FTG - DI | INSP | GR1 | 1
Aircraft-4 | 572019-01-2 | RGHT WING TOP SKIN STRINGER CROWN FTG - DI | INSP | GR1 | 1
Aircraft-4 | 572020-01-6 | NECESSARY PROCEDURES TO INSP. | ABAC | GR1 | 2 | 24000 | 12000 | [7 empty] | 66000 | 33000
Aircraft-4 | 572020-01-6 | LEFT OUTER WING TOP SKIN STRINGERS - DI | INSP | GR1 | 1 | 24000 | 12000 | [7 empty] | 66000 | 33000
Aircraft-4 | 572020-01-6 | FINAL CONFIGURATION AFTER INSP. | FEAC | GR1 | 2 | 24000 | 12000 | [7 empty] | 66000 | 33000
Aircraft-4 | 572020-01-6 | NECESSARY PROCEDURES TO INSP. | ABAC | GR1 | 2 | 24000 | 12000 | [7 empty] | 66000 | 33000
Aircraft-4 | 572020-01-6 | RIGHT OUTER WING TOP SKIN STRINGERS - DI | INSP | GR1 | 1 | 24000 | 12000 | [7 empty] | 66000 | 33000
Aircraft-4 | 572020-01-6 | FINAL CONFIGURATION AFTER INSP. | FEAC | GR1 | 2 | 24000 | 12000 | [7 empty] | 66000 | 33000
Aircraft-4 | 572021-01-2 | LH OUTER WING TOP SKIN - DI | INSP | GR1 | 2 | 22000 | 11000 | [7 empty] | 98800 | 49400
Aircraft-4 | 572021-01-2 | RH OUTER WING TOP SKIN - DI | INSP | GR1 | 2 | 22000 | 11000 | [7 empty] | 98800 | 49400
Aircraft-4 | 572022-01-1 | LEFT WING TOP SKIN LOWER SURFACE - DI | INSP | GR1 | 0.5 |  |  | 12 Y | [8 empty] | 2029-12-21
Aircraft-4 | 572022-01-1 | RIGHT WING TOP SKIN LOWER SURFACE - DI | INSP | GR1 | 0.5 |  |  | 12 Y | [8 empty] | 2029-12-21
Aircraft-4 | 572024-01-2 | LEFT OUTER WING RIBS OUT FACE - DI | INSP | GR1 | 1.5
Aircraft-4 | 572024-01-2 | RIGHT OUTER WING RIBS OUT FACE - DI | INSP | GR1 | 1.5
Aircraft-4 | 572026-01-5 | OUTER WING SYST/RIB 5/AFT BOLTED PANEL -DI | INSP | GR1 | 1
Aircraft-4 | 572026-01-5 | OUTER WING SYST/RIB 5/AFT BOLTED PANEL -DI | INSP | GR1 | 1
Aircraft-4 | 572027-01-4 | OUTER WING/RIB 5 AND RIB 6/SKIN ATTACHS-DI | INSP | GR1 | 1
Aircraft-4 | 572027-01-4 | OUTER WING/RIB 5 AND RIB 6/SKIN ATTACHS-DI | INSP | GR1 | 1
Aircraft-4 | 572028-01-2 | OUTER WING/RIB7-RIB8/PYLON REAR FITTING-DI | INSP | GR1 | 0.5
Aircraft-4 | 572028-01-2 | OUTER WING/RIB7-RIB8/PYLON REAR FITTING-DI | INSP | GR1 | 0.5
Aircraft-4 | 572029-01-3 | LEFT OUTER WING BOTTOM SKIN RIBS 1/7 - DI | INSP | GR1 | 0.5
Aircraft-4 | 572029-01-3 | RIGHT OUTER WING BOTTOM SKIN RIBS 1/7 - DI | INSP | GR1 | 0.5
Aircraft-4 | 572030-01-1 | LH WING/BOTTOM SKIN - NDT | INSP | NDT | 2 | 11700 | 5800 | [7 empty] | 105700 | 52800
Aircraft-4 | 572030-01-1 | RH WING/BOTTOM SKIN - NDT | INSP | NDT | 2 | 11700 | 5800 | [7 empty] | 105700 | 52800
Aircraft-4 | 572031-01-2 | LEFT OUTER WING BOTTOM SKIN - DI | INSP | GR1 | 1
Aircraft-4 | 572031-01-2 | RIGHT OUTER WING BOTTOM SKIN - DI | INSP | GR1 | 1
Aircraft-4 | 572032-01-2 | LEFT WING BOTTOM SKIN LWR SURFACE - DI | INSP | GR1 | 0.5 | 13600 | 6800 | [7 empty] | 48000 | 24000
Aircraft-4 | 572032-01-2 | RIGHT WING BOTTOM SKIN LWR SURFACE - DI | INSP | GR1 | 0.5 | 13600 | 6800 | [7 empty] | 48000 | 24000
Aircraft-4 | 572033-01-2 | NECESSARY PROCEDURES TO INSP. | ABAC | GR1 | 1 | 16400 | 8200 | [7 empty] | 96000 | 48000
Aircraft-4 | 572033-01-2 | LEFT OUTER WING BOTTOM SKIN - NDT | INSP | NDT | 5.5 | 16400 | 8200 | [7 empty] | 96000 | 48000
Aircraft-4 | 572033-01-2 | FINAL CONFIGURATION AFTER INSP. | FEAC | GR1 | 1 | 16400 | 8200 | [7 empty] | 96000 | 48000
Aircraft-4 | 572033-01-2 | NECESSARY PROCEDURES TO INSP. | ABAC | GR1 | 1 | 16400 | 8200 | [7 empty] | 96000 | 48000
Aircraft-4 | 572033-01-2 | RIGHT OUTER WING BOTTOM SKIN - NDT | INSP | NDT | 5.5 | 16400 | 8200 | [7 empty] | 96000 | 48000
Aircraft-4 | 572033-01-2 | FINAL CONFIGURATION AFTER INSP. | FEAC | GR1 | 1 | 16400 | 8200 | [7 empty] | 96000 | 48000
Aircraft-4 | 572034-01-3 | LEFT WING MLG REINFORCING PLATE - GVI | INSP | GR1 | 1 | 20400 | 10200 | [7 empty] | 65400 | 32700
Aircraft-4 | 572034-01-3 | RIGHT WING MLG REINFORCING PLATE - GVI | INSP | GR1 | 1 | 20400 | 10200 | [7 empty] | 65400 | 32700
Aircraft-4 | 572036-01-3 | LEFT OUTER WING FLAP TRACK 2 - DI | INSP | GR1 | 0.5 | 21200 | 10600 | [7 empty] | 60000 | 30000
Aircraft-4 | 572036-01-3 | RIGHT OUTER WING FLAP TRACK 2 - DI | INSP | GR1 | 0.5 | 21200 | 10600 | [7 empty] | 60000 | 30000
Aircraft-4 | 572037-02-5 | OUTER WING/BOTTOM SKIN/LOWER SURFACE - DI | INSP | GR1 | 1.5
Aircraft-4 | 572037-02-5 | OUTER WING/BOTTOM SKIN/LOWER SURFACE - DI | INSP | GR1 | 1.5
Aircraft-4 | 572038-01-2 | LEFT WING BOTTOM SKIN LWR SURFACE - DI | INSP | GR1 | 0.5 | 8200 | 4100 | [7 empty] | 48000 | 24000
Aircraft-4 | 572038-01-2 | RIGHT WING BOTTOM SKIN LWR SURFACE - DI | INSP | GR1 | 0.5 | 8200 | 4100 | [7 empty] | 48000 | 24000
Aircraft-4 | 572040-01-2 | LEFT OUTER WING BOTTOM SKIN - DI | INSP | GR1 | 0.5 |  |  | 6 Y |  |  | 28513 | 16366 | 2017-01-25 |  |  |  | 2023-01-25
Aircraft-4 | 572040-01-2 | RIGHT OUTER WING BOTTOM SKIN - DI | INSP | GR1 | 0.5 |  |  | 6 Y |  |  | 28513 | 16366 | 2017-01-25 |  |  |  | 2023-01-25
Aircraft-4 | 572040-03-3 | OUTER WING SYST/UPPER-LWR SURF/CUTOUTS-NDT | INSP | NDT | 2
Aircraft-4 | 572040-03-3 | OUTER WING SYST/UPPER-LWR SURF/CUTOUTS-NDT | INSP | NDT | 2
Aircraft-4 | 572041-02-9 | LEFT WING/BOTTOM SKIN/LOWER SURFACE - DI | INSP | GR1 | 1 | 9800 | 4900 | [7 empty] | 84800 | 42400
Aircraft-4 | 572041-02-9 | RIGHT WING/BOTTOM SKIN/LOWER SURFACE - DI | INSP | GR1 | 1 | 9800 | 4900 | [7 empty] | 84800 | 42400
Aircraft-4 | 572042-01-4 | LEFT OUTER WING BOTTOM SKIN - GVI | INSP | GR1 | 0.5 | 8000 | 4000 | [7 empty] | 48000 | 24000
Aircraft-4 | 572042-01-4 | RIGHT OUTER WING BOTTOM SKIN - GVI | INSP | GR1 | 0.5 | 8000 | 4000 | [7 empty] | 48000 | 24000
Aircraft-4 | 572044-01-5 | LEFT WING BOTTOM SKIN LWR SURFACE - GVI | INSP | GR1 | 0.5 | 9200 | 4600 | [7 empty] | 58000 | 29000
Aircraft-4 | 572044-01-5 | RIGHT WING BOTTOM SKIN LWR SURFACE - GVI | INSP | GR1 | 0.5 | 9200 | 4600 | [7 empty] | 58000 | 29000
Aircraft-4 | 572047-01-5 | OUTER WING/BOTTOM SKIN/LOWER SURFACE - NDT | INSP | GR1 | 2
Aircraft-4 | 572047-01-5 | OUTER WING/BOTTOM SKIN/LOWER SURFACE - NDT | INSP | NDT | 1
Aircraft-4 | 572047-01-5 | OUTER WING/BOTTOM SKIN/LOWER SURFACE - NDT | INSP | GR1 | 2
Aircraft-4 | 572047-01-5 | OUTER WING/BOTTOM SKIN/LOWER SURFACE - NDT | INSP | NDT | 1
Aircraft-4 | 572049-03-1 | LEFT WING BOTTOM SKIN/LWR SURFACE - DI | INSP | GR1 | 0.5 |  |  | 6 Y |  |  | 28513 | 16366 | 2017-01-25 |  |  |  | 2023-01-25
Aircraft-4 | 572049-03-1 | RIGHT WING BOTTOM SKIN/LWR SURFACE - DI | INSP | GR1 | 0.5 |  |  | 6 Y |  |  | 28513 | 16366 | 2017-01-25 |  |  |  | 2023-01-25
Aircraft-4 | 572050-02-5 | LH OUTER WING DRY BAY AREA ACCESS - REM | ABAC | GR1 | 1.5 | 24000 | 12000 | [7 empty] | 57400 | 28700
Aircraft-4 | 572050-02-5 | LH OUTER WING DRY BAY AREA - DI | INSP | GR1 | 1 | 24000 | 12000 | [7 empty] | 57400 | 28700
Aircraft-4 | 572050-02-5 | LH OUTER WING DRY BAY AREA ACCESS - INST | FEAC | GR1 | 2 | 24000 | 12000 | [7 empty] | 57400 | 28700
Aircraft-4 | 572050-02-5 | LH OUTER WING DRY BAY AREA ACCESS - REM | ABAC | GR1 | 1.5 | 24000 | 12000 | [7 empty] | 57400 | 28700
Aircraft-4 | 572050-02-5 | LH OUTER WING DRY BAY AREA - DI | INSP | GR1 | 1 | 24000 | 12000 | [7 empty] | 57400 | 28700
Aircraft-4 | 572050-02-5 | LH OUTER WING DRY BAY AREA ACCESS - INST | FEAC | GR1 | 2 | 24000 | 12000 | [7 empty] | 57400 | 28700
Aircraft-4 | 572052-01-2 | LEFT OUTER WING BOTTOM SKIN - DI | INSP | GR1 | 0.5 |  |  | 12 Y | [8 empty] | 2029-12-21
Aircraft-4 | 572052-01-2 | RIGHT OUTER WING BOTTOM SKIN - DI | INSP | GR1 | 0.5 |  |  | 12 Y | [8 empty] | 2029-12-21
Aircraft-4 | 572053-01-3 | LEFT WING BOTTOM SKIN STRINGERS - DI | INSP | GR1 | 1 | 24600 | 12300 | [7 empty] | 57400 | 28700
Aircraft-4 | 572053-01-3 | RIGHT WING BOTTOM SKIN STRINGERS - DI | INSP | GR1 | 1 | 24600 | 12300 | [7 empty] | 57400 | 28700
Aircraft-4 | 572054-01-4 | FUEL PUMPS 21QA AND 25QA - REMOVE | ABAC | GR1 | 2 |  |  | 12 Y |  |  | 21853 | 12234 | 2013-09-30 |  |  |  | 2025-09-30
Aircraft-4 | 572054-01-4 | LEFT OUTER WING BOTTOM SKIN - DI | INSP | GR1 | 0.5 |  |  | 12 Y |  |  | 21853 | 12234 | 2013-09-30 |  |  |  | 2025-09-30
Aircraft-4 | 572054-01-4 | FUEL PUMPS 21QA AND 25QA - INSTALL | FEAC | GR1 | 3 |  |  | 12 Y |  |  | 21853 | 12234 | 2013-09-30 |  |  |  | 2025-09-30
Aircraft-4 | 572054-01-4 | FUEL PUMPS 22QA AND 26QA - REMOVE | ABAC | GR1 | 2 |  |  | 12 Y |  |  | 21853 | 12234 | 2013-09-30 |  |  |  | 2025-09-30
Aircraft-4 | 572054-01-4 | RIGHT OUTER WING BOTTOM SKIN - DI | INSP | GR1 | 0.5 |  |  | 12 Y |  |  | 21853 | 12234 | 2013-09-30 |  |  |  | 2025-09-30
Aircraft-4 | 572054-01-4 | FUEL PUMPS 22QA AND 26QA - INSTALL | FEAC | GR1 | 3 |  |  | 12 Y |  |  | 21853 | 12234 | 2013-09-30 |  |  |  | 2025-09-30
Aircraft-4 | 572054-02-1 | OUTER WING/BOTTOM SKIN/PUMP APERTURES - DI | INSP | GR1 | 0.5 |  |  | 6 Y |  |  | 28513 | 16366 | 2017-01-25 |  |  |  | 2023-01-25
Aircraft-4 | 572054-02-1 | OUTER WING/BOTTOM SKIN/PUMP APERTURES - DI | INSP | GR1 | 0.5 |  |  | 6 Y |  |  | 28513 | 16366 | 2017-01-25 |  |  |  | 2023-01-25
Aircraft-4 | 572057-01-2 | NECESSARY PROCEDURES TO INSP. | ABAC | GR1 | 0.5
Aircraft-4 | 572057-01-2 | LH WING HOT FUEL RECIRCULATION HOLE - NDT | INSP | NDT | 0.5
Aircraft-4 | 572057-01-2 | FINAL CONFIGURATION AFTER INSP. | FEAC | GR1 | 0.5
Aircraft-4 | 572057-01-2 | NECESSARY PROCEDURES TO INSP. | ABAC | GR1 | 0.5
Aircraft-4 | 572057-01-2 | RH WING HOT FUEL RECIRCULATION HOLE - NDT | INSP | NDT | 0.5
Aircraft-4 | 572057-01-2 | FINAL CONFIGURATION AFTER INSP. | FEAC | GR1 | 0.5
Aircraft-4 | 572062-01-1 | LEFT OUTER WING FIXED TRAILING EDGE - DI | INSP | GR1 | 1 |  |  | 6 Y |  |  | 28513 | 16366 | 2017-01-25 |  |  |  | 2023-01-25
Aircraft-4 | 572062-01-1 | TEMPORARY PROTECTION TO INSPECTION AREAS | LUB | GR1 | 0.1 |  |  | 6 Y |  |  | 28513 | 16366 | 2017-01-25 |  |  |  | 2023-01-25
Aircraft-4 | 572062-01-1 | TEMPORARY PROTECTION TO INSPECTION AREAS | LUB | MAP | 1 |  |  | 6 Y |  |  | 28513 | 16366 | 2017-01-25 |  |  |  | 2023-01-25
Aircraft-4 | 572062-01-1 | RIGHT OUTER WING FIXED TRAILING EDGE - DI | INSP | GR1 | 1 |  |  | 6 Y |  |  | 28513 | 16366 | 2017-01-25 |  |  |  | 2023-01-25
Aircraft-4 | 572062-01-1 | TEMPORARY PROTECTION TO INSPECTION AREAS | LUB | GR1 | 0.1 |  |  | 6 Y |  |  | 28513 | 16366 | 2017-01-25 |  |  |  | 2023-01-25
Aircraft-4 | 572062-01-1 | TEMPORARY PROTECTION TO INSPECTION AREAS | LUB | MAP | 1 |  |  | 6 Y |  |  | 28513 | 16366 | 2017-01-25 |  |  |  | 2023-01-25
Aircraft-4 | 572063-01-1 | FUEL PUMP FAIRINGS - REMOVE | ABAC | GR1 | 0.5 |  |  | 6 Y | [8 empty] | 2029-12-21
Aircraft-4 | 572063-01-1 | OUTER WING SYSTEM - DI | INSP | GR1 | 0.5 |  |  | 6 Y | [8 empty] | 2029-12-21
Aircraft-4 | 572063-01-1 | FUEL PUMP FAIRINGS - INSTALL | FEAC | GR1 | 0.5 |  |  | 6 Y | [8 empty] | 2029-12-21
Aircraft-4 | 572063-01-1 | FUEL PUMP FAIRINGS - REMOVE | ABAC | GR1 | 0.5 |  |  | 6 Y | [8 empty] | 2029-12-21
Aircraft-4 | 572063-01-1 | OUTER WING SYSTEM - DI | INSP | GR1 | 0.5 |  |  | 6 Y | [8 empty] | 2029-12-21
Aircraft-4 | 572063-01-1 | FUEL PUMP FAIRINGS - INSTALL | FEAC | GR1 | 0.5 |  |  | 6 Y | [8 empty] | 2029-12-21
Aircraft-4 | 572101-01-2 | LEFT OUTER WING FRONT SPAR - DI | INSP | GR1 | 1 |  |  | 12 Y | [8 empty] | 2029-12-21
Aircraft-4 | 572101-01-2 | RIGHT OUTER WING FRONT SPAR - DI | INSP | GR1 | 1 |  |  | 12 Y | [8 empty] | 2029-12-21
Aircraft-4 | 572106-01-4 | LEFT OUTER WING FRONT SPAR - DI | INSP | GR1 | 0.5 |  |  | 12 Y | [8 empty] | 2029-12-21
Aircraft-4 | 572106-01-4 | RIGHT OUTER WING FRONT SPAR - DI | INSP | GR1 | 0.5 |  |  | 12 Y | [8 empty] | 2029-12-21
Aircraft-4 | 572108-01-3 | LEFT OUTER WING FRONT SPAR AFT FACE - DI | INSP | GR1 | 2
Aircraft-4 | 572108-01-3 | RIGHT OUTER WING FRONT SPAR AFT FACE - DI | INSP | GR1 | 2
Aircraft-4 | 572109-01-2 | LEFT OUTER WING FRONT SPAR AFT FACE - DI | INSP | GR1 | 1
Aircraft-4 | 572109-01-2 | RIGHT OUTER WING FRONT SPAR AFT FACE - DI | INSP | GR1 | 1
Aircraft-4 | 572111-01-3 | LEFT OUTER WING REAR SPAR - DI | INSP | GR1 | 0.5 | 28000 | 14000 | 6 Y |  |  | 28513 | 16366 | 2017-01-25 |  | 56513 | 30366 | 2023-01-25
Aircraft-4 | 572111-01-3 | TEMPORARY PROTECTION TO INSPECTION AREAS | LUB | GR1 | 0.1 | 28000 | 14000 | 6 Y |  |  | 28513 | 16366 | 2017-01-25 |  | 56513 | 30366 | 2023-01-25
Aircraft-4 | 572111-01-3 | TEMPORARY PROTECTION TO INSPECTION AREAS | LUB | MAP | 1 | 28000 | 14000 | 6 Y |  |  | 28513 | 16366 | 2017-01-25 |  | 56513 | 30366 | 2023-01-25
Aircraft-4 | 572111-01-3 | RIGHT OUTER WING REAR SPAR - DI | INSP | GR1 | 0.5 | 28000 | 14000 | 6 Y |  |  | 28513 | 16366 | 2017-01-25 |  | 56513 | 30366 | 2023-01-25
Aircraft-4 | 572111-01-3 | TEMPORARY PROTECTION TO INSPECTION AREAS | LUB | GR1 | 0.1 | 28000 | 14000 | 6 Y |  |  | 28513 | 16366 | 2017-01-25 |  | 56513 | 30366 | 2023-01-25
Aircraft-4 | 572111-01-3 | TEMPORARY PROTECTION TO INSPECTION AREAS | LUB | MAP | 1 | 28000 | 14000 | 6 Y |  |  | 28513 | 16366 | 2017-01-25 |  | 56513 | 30366 | 2023-01-25
Aircraft-4 | 572112-01-3 | LEFT OUTER WING REAR SPAR - DI | INSP | GR1 | 1.5 | 30200 | 15100 | 6 Y |  |  | 28513 | 16366 | 2017-01-25 |  | 58713 | 31466 | 2023-01-25
Aircraft-4 | 572112-01-3 | TEMPORARY PROTECTION TO INSPECTION AREAS | LUB | GR1 | 0.1 | 30200 | 15100 | 6 Y |  |  | 28513 | 16366 | 2017-01-25 |  | 58713 | 31466 | 2023-01-25
Aircraft-4 | 572112-01-3 | TEMPORARY PROTECTION TO INSPECTION AREAS | LUB | MAP | 1 | 30200 | 15100 | 6 Y |  |  | 28513 | 16366 | 2017-01-25 |  | 58713 | 31466 | 2023-01-25
Aircraft-4 | 572112-01-3 | RIGHT OUTER WING REAR SPAR - DI | INSP | GR1 | 1.5 | 30200 | 15100 | 6 Y |  |  | 28513 | 16366 | 2017-01-25 |  | 58713 | 31466 | 2023-01-25
Aircraft-4 | 572112-01-3 | TEMPORARY PROTECTION TO INSPECTION AREAS | LUB | GR1 | 0.1 | 30200 | 15100 | 6 Y |  |  | 28513 | 16366 | 2017-01-25 |  | 58713 | 31466 | 2023-01-25
Aircraft-4 | 572112-01-3 | TEMPORARY PROTECTION TO INSPECTION AREAS | LUB | MAP | 1 | 30200 | 15100 | 6 Y |  |  | 28513 | 16366 | 2017-01-25 |  | 58713 | 31466 | 2023-01-25
Aircraft-4 | 572114-01-5 | LEFT OUTER WING REAR SPAR FWD FACE - DI | INSP | GR1 | 1 | 18400 | 9200 | [7 empty] | 77800 | 38900
Aircraft-4 | 572114-01-5 | RIGHT OUTER WING REAR SPAR FWD FACE - DI | INSP | GR1 | 1 | 18400 | 9200 | [7 empty] | 77800 | 38900
Aircraft-4 | 572115-01-3 | LEFT OUTER WING REAR SPAR FWD FACE - DI | INSP | GR1 | 1.5 | 24800 | 12400 | [7 empty] | 71200 | 35600
Aircraft-4 | 572115-01-3 | RIGHT OUTER WING REAR SPAR FWD FACE - DI | INSP | GR1 | 1.5 | 24800 | 12400 | [7 empty] | 71200 | 35600
Aircraft-4 | 572116-02-2 | MAIN STRCT/OUTER WING/TOP SKIN/RIB 8-22-DI | INSP | GR1 | 1
Aircraft-4 | 572116-02-2 | MAIN STRCT/OUTER WING/TOP SKIN/RIB 8-22-DI | INSP | GR1 | 1
Aircraft-4 | 572122-01-1 | LH WING TOP SKIN REFUELLING APERTURE - DI | INSP | GR1 | 1.5
Aircraft-4 | 572122-01-1 | RH WING TOP SKIN REFUELLING APERTURE - DI | INSP | GR1 | 1.5
Aircraft-4 | 572122-02-1 | LEFT OUTER WING TOP SKIN - DI | INSP | GR1 | 0.5 |  |  | 6 Y |  |  | 28513 | 16366 | 2017-01-25 |  |  |  | 2023-01-25
Aircraft-4 | 572122-02-1 | RIGHT OUTER WING TOP SKIN - DI | INSP | GR1 | 0.5 |  |  | 6 Y |  |  | 28513 | 16366 | 2017-01-25 |  |  |  | 2023-01-25
Aircraft-4 | 572123-01-3 | OUTER WING/TOP SKIN/STRINGERS/RIB 8-13 -DI | INSP | GR1 | 1
Aircraft-4 | 572123-01-3 | OUTER WING/TOP SKIN/STRINGERS/RIB 8-13 -DI | INSP | GR1 | 1
Aircraft-4 | 572124-01-2 | LEFT OUTER WING TOP SKIN STRINGERS - DI | INSP | GR1 | 3.5
Aircraft-4 | 572124-01-2 | RIGHT OUTER WING TOP SKIN STRINGERS - DI | INSP | GR1 | 3.5
Aircraft-4 | 572126-01-3 | MAIN STR/OUTER WING/RIB9-27/SKIN ATTACH-DI | INSP | GR1 | 1.5
Aircraft-4 | 572126-01-3 | MAIN STR/OUTER WING/RIB9-27/SKIN ATTACH-DI | INSP | GR1 | 1.5
Aircraft-4 | 572129-01-2 | LEFT WING BOTTOM SKIN LOWER SURFACE - DI | INSP | GR1 | 1 | 11300 | 6500 | [7 empty] | 60000 | 38000
Aircraft-4 | 572129-01-2 | RIGHT WING BOTTOM SKIN LOWER SURFACE - DI | INSP | GR1 | 1 | 11300 | 6500 | [7 empty] | 60000 | 38000
Aircraft-4 | 572129-01-3 | LEFT OUTER WING BOTTOM SKIN LWR SRFC - DI | INSP | GR1 | 1 | 9800 | 4900 | [7 empty] | 64800 | 32400
Aircraft-4 | 572129-01-3 | RIGHT OUTER WING BOTTOM SKIN LWR SRFC - DI | INSP | GR1 | 1 | 9800 | 4900 | [7 empty] | 64800 | 32400
Aircraft-4 | 572130-01-4 | LEFT WING BOTTOM SKIN LWR SURFACE - DI | INSP | GR1 | 1 | 13000 | 6500 | [7 empty] | 76000 | 38000
Aircraft-4 | 572130-01-4 | RIGHT WING BOTTOM SKIN LWR SURFACE - DI | INSP | GR1 | 1 | 13000 | 6500 | [7 empty] | 76000 | 38000
Aircraft-4 | 572131-01-5 | LEFT OUTER WING BOTTOM SKIN_- DI | INSP | GR1 | 0.5
Aircraft-4 | 572131-01-5 | RIGHT OUTER WING BOTTOM SKIN_- DI | INSP | GR1 | 0.5
Aircraft-4 | 572134-01-3 | LEFT WING BOTTOM SKIN UPPER SURFACE - DI | INSP | GR1 | 1 | 20900 | 10400 | [7 empty] | 92300 | 46100
Aircraft-4 | 572134-01-3 | RIGHT WING BOTTOM SKIN UPPER SURFACE - DI | INSP | GR1 | 1 | 20900 | 10400 | [7 empty] | 92300 | 46100
Aircraft-4 | 572137-01-3 | LEFT WING BOTTOM SKIN LOWER SURFACE - DI | INSP | GR1 | 0.5 | 9800 | 4900 | [7 empty] | 48000 | 24000
Aircraft-4 | 572137-01-3 | RIGHT WING BOTTOM SKIN LOWER SURFACE - DI | INSP | GR1 | 0.5 | 9800 | 4900 | [7 empty] | 48000 | 24000
Aircraft-4 | 572139-01-2 | MAIN STRUCT/UPPER-LOWER SURFACE/DOORS - DI | INSP | GR1 | 0.5 |  |  | 6 Y |  |  | 28513 | 16366 | 2017-01-25 |  |  |  | 2023-01-25
Aircraft-4 | 572139-01-2 | MAIN STRUCT/UPPER-LOWER SURFACE/DOORS - DI | INSP | GR1 | 0.5 |  |  | 6 Y |  |  | 28513 | 16366 | 2017-01-25 |  |  |  | 2023-01-25
Aircraft-4 | 572139-02-7 | NECESSARY PROCEDURES TO INSP. | ABAC | GR1 | 0.5 | 30000 | 15000 | [7 empty] | 113700 | 56800
Aircraft-4 | 572139-02-7 | LEFT OUTER WING ACCESS DOORS CUTOUTS - NDT | INSP | NDT | 1 | 30000 | 15000 | [7 empty] | 113700 | 56800
Aircraft-4 | 572139-02-7 | FINAL CONFIGURATION AFTER INSP. | FEAC | GR1 | 0.5 | 30000 | 15000 | [7 empty] | 113700 | 56800
Aircraft-4 | 572139-02-7 | NECESSARY PROCEDURES TO INSP. | ABAC | GR1 | 0.5 | 30000 | 15000 | [7 empty] | 113700 | 56800
Aircraft-4 | 572139-02-7 | LEFT OUTER WING ACCESS DOORS CUTOUTS - NDT | INSP | NDT | 1 | 30000 | 15000 | [7 empty] | 113700 | 56800
Aircraft-4 | 572139-02-7 | FINAL CONFIGURATION AFTER INSP. | FEAC | GR1 | 0.5 | 30000 | 15000 | [7 empty] | 113700 | 56800
Aircraft-4 | 572140-01-2 | LEFT OUTER WING BOTTOM SKIN CUTOUTS - DI | INSP | GR1 | 0.5 |  |  | 90 M |  |  | 28513 | 16366 | 2017-01-25 |  |  |  | 2024-07-25
Aircraft-4 | 572140-01-2 | RIGHT OUTER WING BOTTOM SKIN CUTOUTS - DI | INSP | GR1 | 0.5 |  |  | 90 M |  |  | 28513 | 16366 | 2017-01-25 |  |  |  | 2024-07-25
Aircraft-4 | 572140-02-3 | LH OUTER WING BOTTOM SKIN CUTOUTS - GVI | INSP | GR1 | 1 | 6800 | 3400 |  | A-CHECK | [5 empty] | 81800 | 40900
Aircraft-4 | 572140-02-3 | RH OUTER WING BOTTOM SKIN CUTOUTS - GVI | INSP | GR1 | 1 | 6800 | 3400 |  | A-CHECK | [5 empty] | 81800 | 40900
Aircraft-4 | 572142-01-3 | LEFT OUTER WING/BOTTOM SKIN/LWR SRFC - GVI | INSP | GR1 | 0.5 | 6800 | 4000 |  | A-CHECK | [5 empty] | 42000 | 24000
Aircraft-4 | 572142-01-3 | RIGHT OUTER WING/BOTTOM SKIN/LWR SRFC -GVI | INSP | GR1 | 0.5 | 6800 | 4000 |  | A-CHECK | [5 empty] | 42000 | 24000
Aircraft-4 | 572142-01-5 | LEFT OUTER WING/BOTTOM SKIN/LWR SRFC - GVI | INSP | GR1 | 0.5 | 8000 | 4000 | [7 empty] | 85400 | 42700
Aircraft-4 | 572142-01-5 | RGHT OUTER WING/BOTTOM SKIN/LWR SRFC - GVI | INSP | GR1 | 0.5 | 8000 | 4000 | [7 empty] | 85400 | 42700
Aircraft-4 | 572143-01-3 | LEFT WING BOTTOM SKIN LWR SURFACE - DI | INSP | GR1 | 0.5 | 19600 | 9800 | [7 empty] | 78400 | 39200
Aircraft-4 | 572143-01-3 | RIGHT WING BOTTOM SKIN LWR SURFACE - DI | INSP | GR1 | 0.5 | 19600 | 9800 | [7 empty] | 78400 | 39200
Aircraft-4 | 572144-01-6 | OUTER WING/BOTTOM SKIN/LOWER SURFACE - GVI | INSP | GR1 | 1 | 8300 | 4100 | [7 empty] | 103600 | 51800
Aircraft-4 | 572144-01-6 | OUTER WING/BOTTOM SKIN/LOWER SURFACE - GVI | INSP | GR1 | 1 | 8300 | 4100 | [7 empty] | 103600 | 51800
Aircraft-4 | 572148-01-5 | LEFT WING/BOTTOM SKIN/LOWER SURFACE - GVI | INSP | GR1 | 0.5 | 9000 | 4500 | [7 empty] | 48000 | 24000
Aircraft-4 | 572148-01-5 | RIGHT WING/BOTTOM SKIN/LOWER SURFACE - GVI | INSP | GR1 | 0.5 | 9000 | 4500 | [7 empty] | 48000 | 24000
Aircraft-4 | 572149-01-5 | LEFT WING/BOTTOM SKIN/LOWER SURFACE - GVI | INSP | GR1 | 0.5 | 10600 | 5300 | [7 empty] | 64400 | 32200
Aircraft-4 | 572149-01-5 | RIGHT WING/BOTTOM SKIN/LOWER SURFACE - GVI | INSP | GR1 | 0.5 | 10600 | 5300 | [7 empty] | 64400 | 32200
Aircraft-4 | 572150-01-4 | LEFT WING BOTTOM SKIN LWR SURFACE - DI | INSP | GR1 | 0.5 | 18800 | 9400 | [7 empty] | 48000 | 24000
Aircraft-4 | 572150-01-4 | RIGHT WING BOTTOM SKIN LWR SURFACE - DI | INSP | GR1 | 0.5 | 18800 | 9400 | [7 empty] | 48000 | 24000
Aircraft-4 | 572151-01-4 | LEFT WING BOTTOM SKIN LWR SURFACE - DI | INSP | GR1 | 0.5
Aircraft-4 | 572151-01-4 | RIGHT WING BOTTOM SKIN LWR SURFACE - DI | INSP | GR1 | 0.5
Aircraft-4 | 572153-01-1 | LEFT OUTER WING BOTTOM SKIN - DI | INSP | GR1 | 0.5 |  |  | 6 Y |  |  | 28513 | 16366 | 2017-01-25 |  |  |  | 2023-01-25
Aircraft-4 | 572153-01-1 | RIGHT OUTER WING BOTTOM SKIN - DI | INSP | GR1 | 0.5 |  |  | 6 Y |  |  | 28513 | 16366 | 2017-01-25 |  |  |  | 2023-01-25
Aircraft-4 | 572155-01-3 | LEFT WING BOTTOM SKIN UPPER SURFACE - DI | INSP | GR1 | 3 | 31000 | 15500 | [7 empty] | 61000 | 30500
Aircraft-4 | 572155-01-3 | RIGHT WING BOTTOM SKIN UPPER SURFACE - DI | INSP | GR1 | 3 | 31000 | 15500 | [7 empty] | 61000 | 30500
Aircraft-4 | 572157-01-2 | NECESSARY PROCEDURES TO INSP. | ABAC | GR1 | 0.5
Aircraft-4 | 572157-01-2 | LEFT OUTER WING BOTTOM SKIN - NDT | INSP | NDT | 1
Aircraft-4 | 572157-01-2 | FINAL CONFIGURATION AFTER INSP. | FEAC | GR1 | 0.5
Aircraft-4 | 572157-01-2 | NECESSARY PROCEDURES TO INSP. | ABAC | GR1 | 0.5
Aircraft-4 | 572157-01-2 | RIGHT OUTER WING BOTTOM SKIN - NDT | INSP | NDT | 1
Aircraft-4 | 572157-01-2 | FINAL CONFIGURATION AFTER INSP. | FEAC | GR1 | 0.5
Aircraft-4 | 572158-01-8 | LEFT OUT WING BOTTOM SKIN STRINGERS - DI | INSP | GR1 | 3.5 | 30800 | 15400 | [7 empty] | 57200 | 28600
Aircraft-4 | 572158-01-8 | RIGHT OUT WING BOTTOM SKIN STRINGERS - DI | INSP | GR1 | 3.5 | 30800 | 15400 | [7 empty] | 57200 | 28600
Aircraft-4 | 572160-01-3 | LEFT OUTER WING BOTTOM SKIN STRINGERS - DI | INSP | GR1 | 3 | 32200 | 16100 | [7 empty] | 48000 | 24000
Aircraft-4 | 572160-01-3 | RGHT OUTER WING BOTTOM SKIN STRINGERS - DI | INSP | GR1 | 3 | 32200 | 16100 | [7 empty] | 48000 | 24000
Aircraft-4 | 572161-01-6 | LEFT OUTER WING BOTTOM SKIN - DI | INSP | GR1 | 0.5 |  |  | 12 Y |  |  | 28513 | 16366 | 2017-01-25 |  |  |  | 2029-01-25
Aircraft-4 | 572161-01-6 | RIGHT OUTER WING BOTTOM SKIN - DI | INSP | GR1 | 0.5 |  |  | 12 Y |  |  | 28513 | 16366 | 2017-01-25 |  |  |  | 2029-01-25
Aircraft-4 | 572164-03-1 | LH WING BOTTOM SKIN LOWER SURFACE - DI | INSP | GR1 | 1 |  |  | 6 Y |  |  | 28513 | 16366 | 2017-01-25 |  |  |  | 2023-01-25
Aircraft-4 | 572164-03-1 | RH WING BOTTOM SKIN LOWER SURFACE - DI | INSP | GR1 | 1 |  |  | 6 Y |  |  | 28513 | 16366 | 2017-01-25 |  |  |  | 2023-01-25
Aircraft-4 | 572601-01-2 | LEFT WING FLAP TRACK BEAMS - DI | INSP | GR1 | 0.5
Aircraft-4 | 572601-01-2 | RIGHT WING FLAP TRACK BEAMS - DVI | INSP | GR1 | 0.5
Aircraft-4 | 572604-01-3 | LEFT WING FLAP TRACK BEAMS - DI | INSP | GR1 | 0.5
Aircraft-4 | 572604-01-3 | RIGHT WING FLAP TRACK BEAMS - DI | INSP | GR1 | 0.5
Aircraft-4 | 572607-01-2 | LEFT FLAP TRACK BEAMS AND FITTINGS - DI | INSP | GR1 | 1 |  |  | 6 Y |  |  | 28513 | 16366 | 2017-01-25 |  |  |  | 2023-01-25
Aircraft-4 | 572607-01-2 | RIGHT FLAP TRACK BEAMS AND FITTINGS - DI | INSP | GR1 | 1 |  |  | 6 Y |  |  | 28513 | 16366 | 2017-01-25 |  |  |  | 2023-01-25
Aircraft-4 | 572607-02-2 | LEFT WING FLAP TRACK BEAMS - DI | INSP | GR1 | 0.5
Aircraft-4 | 572607-02-2 | RIGHT WING FLAP TRACK BEAMS - DI | INSP | GR1 | 0.5
Aircraft-4 | 572610-01-2 | LEFT WING FLAP TRACK BEAM # 2 - DI | INSP | GR1 | 0.5
Aircraft-4 | 572610-01-2 | LEFT WING FLAP TRACK BEAM # 3 - DI | INSP | GR1 | 0.5
Aircraft-4 | 572610-01-2 | LEFT WING FLAP TRACK BEAM # 4 - DI | INSP | GR1 | 0.5
Aircraft-4 | 572610-01-2 | RIGHT WING FLAP TRACK BEAM # 2 - DI | INSP | GR1 | 0.5
Aircraft-4 | 572610-01-2 | RIGHT WING FLAP TRACK BEAM # 3 - DI | INSP | GR1 | 0.5
Aircraft-4 | 572610-01-2 | RIGHT WING FLAP TRACK BEAM # 4 - DI | INSP | GR1 | 0.5
Aircraft-4 | 572610-02-1 | LEFT OUTER WING FLAP TRACK BEAMS - DI | INSP | GR1 | 1 |  |  | 6 Y |  |  | 28513 | 16366 | 2017-01-25 |  |  |  | 2023-01-25
Aircraft-4 | 572610-02-1 | RIGHT OUTER WING FLAP TRACK BEAMS - DI | INSP | GR1 | 1 |  |  | 6 Y |  |  | 28513 | 16366 | 2017-01-25 |  |  |  | 2023-01-25
Aircraft-4 | 572650-01-1 | LEFT WING,REAR SPAR SIDESTAY FITTING - DI | INSP | GR1 | 1 |  |  | 12 Y |  |  | 28513 | 16366 | 2017-01-25 |  |  |  | 2029-01-25
Aircraft-4 | 572650-01-1 | TEMPORARY PROTECTION TO INSPECTION AREAS | LUB | GR1 | 0.1 |  |  | 12 Y |  |  | 28513 | 16366 | 2017-01-25 |  |  |  | 2029-01-25
Aircraft-4 | 572650-01-1 | TEMPORARY PROTECTION TO INSPECTION AREAS | LUB | MAP | 1 |  |  | 12 Y |  |  | 28513 | 16366 | 2017-01-25 |  |  |  | 2029-01-25
Aircraft-4 | 572650-01-1 | RIGHT WING,REAR SPAR SIDESTAY FITTING - DI | INSP | GR1 | 1 |  |  | 12 Y |  |  | 28513 | 16366 | 2017-01-25 |  |  |  | 2029-01-25
Aircraft-4 | 572650-01-1 | TEMPORARY PROTECTION TO INSPECTION AREAS | LUB | GR1 | 0.1 |  |  | 12 Y |  |  | 28513 | 16366 | 2017-01-25 |  |  |  | 2029-01-25
Aircraft-4 | 572650-01-1 | TEMPORARY PROTECTION TO INSPECTION AREAS | LUB | MAP | 1 |  |  | 12 Y |  |  | 28513 | 16366 | 2017-01-25 |  |  |  | 2029-01-25
Aircraft-4 | 572651-01-1 | NECESSARY PROCEDURES TO INSP. - REMOVE | ABAC | GR1 | 0.5 |  |  | 6 Y |  |  | 28513 | 16366 | 2017-01-25 |  |  |  | 2023-01-25
Aircraft-4 | 572651-01-1 | LEFT WING RETRACTION JACK FITTING - DI | INSP | GR1 | 0.5 |  |  | 6 Y |  |  | 28513 | 16366 | 2017-01-25 |  |  |  | 2023-01-25
Aircraft-4 | 572651-01-1 | TEMPORARY PROTECTION TO INSPECTION AREAS | LUB | GR1 | 0.1 |  |  | 6 Y |  |  | 28513 | 16366 | 2017-01-25 |  |  |  | 2023-01-25
Aircraft-4 | 572651-01-1 | TEMPORARY PROTECTION TO INSPECTION AREAS | LUB | MAP | 1 |  |  | 6 Y |  |  | 28513 | 16366 | 2017-01-25 |  |  |  | 2023-01-25
Aircraft-4 | 572651-01-1 | FINAL CONFIGURATION AFTER INSP. - INSTALL | FEAC | GR1 | 4.5 |  |  | 6 Y |  |  | 28513 | 16366 | 2017-01-25 |  |  |  | 2023-01-25
Aircraft-4 | 572651-01-1 | LEFT WING RETRACTION JACK FITTING - F/C | TEST | GR1 | 0.5 |  |  | 6 Y |  |  | 28513 | 16366 | 2017-01-25 |  |  |  | 2023-01-25
Aircraft-4 | 572651-01-1 | NECESSARY PROCEDURES TO INSP. - REMOVE | ABAC | GR1 | 0.5 |  |  | 6 Y |  |  | 28513 | 16366 | 2017-01-25 |  |  |  | 2023-01-25
Aircraft-4 | 572651-01-1 | RIGHT WING RETRACTION JACK FITTING - DI | INSP | GR1 | 0.5 |  |  | 6 Y |  |  | 28513 | 16366 | 2017-01-25 |  |  |  | 2023-01-25
Aircraft-4 | 572651-01-1 | TEMPORARY PROTECTION TO INSPECTION AREAS | LUB | GR1 | 0.1 |  |  | 6 Y |  |  | 28513 | 16366 | 2017-01-25 |  |  |  | 2023-01-25
Aircraft-4 | 572651-01-1 | TEMPORARY PROTECTION TO INSPECTION AREAS | LUB | MAP | 1 |  |  | 6 Y |  |  | 28513 | 16366 | 2017-01-25 |  |  |  | 2023-01-25
Aircraft-4 | 572651-01-1 | FINAL CONFIGURATION AFTER INSP. - INSTALL | FEAC | GR1 | 4.5 |  |  | 6 Y |  |  | 28513 | 16366 | 2017-01-25 |  |  |  | 2023-01-25
Aircraft-4 | 572651-01-1 | RIGHT WING RETRACTION JACK FITTING - F/C | TEST | GR1 | 0.5 |  |  | 6 Y |  |  | 28513 | 16366 | 2017-01-25 |  |  |  | 2023-01-25
Aircraft-4 | 572652-01-1 | LH OUTER WING/FWD PINTLE FITTING - GVI | INSP | GR1 | 1.5 |  |  | 12 Y |  |  | 28513 | 16366 | 2017-01-25 |  |  |  | 2029-01-25
Aircraft-4 | 572652-01-1 | TEMPORARY PROTECTION TO INSPECTION AREAS | LUB | GR1 | 0.1 |  |  | 12 Y |  |  | 28513 | 16366 | 2017-01-25 |  |  |  | 2029-01-25
Aircraft-4 | 572652-01-1 | TEMPORARY PROTECTION TO INSPECTION AREAS | LUB | MAP | 0.5 |  |  | 12 Y |  |  | 28513 | 16366 | 2017-01-25 |  |  |  | 2029-01-25
Aircraft-4 | 572652-01-1 | RH OUTER WING/FWD PINTLE FITTING - GVI | INSP | GR1 | 1.5 |  |  | 12 Y |  |  | 28513 | 16366 | 2017-01-25 |  |  |  | 2029-01-25
Aircraft-4 | 572652-01-1 | TEMPORARY PROTECTION TO INSPECTION AREAS | LUB | GR1 | 1 |  |  | 12 Y |  |  | 28513 | 16366 | 2017-01-25 |  |  |  | 2029-01-25
Aircraft-4 | 572653-01-2 | LEFT WING FLAP TRACK FITTINGS - DI | INSP | GR1 | 0.5 |  |  | 12 Y |  |  | 28513 | 16366 | 2017-01-25 |  |  |  | 2029-01-25
Aircraft-4 | 572653-01-2 | RIGHT WING FLAP TRACK FITTINGS - DI | INSP | GR1 | 0.5 |  |  | 12 Y |  |  | 28513 | 16366 | 2017-01-25 |  |  |  | 2029-01-25
Aircraft-4 | 572654-01-2 | ENGINE # 1 - REMOVE | ABAC | GR1 | 24
Aircraft-4 | 572654-01-2 | LEFT PYLON/WING FWD ATTACH FITTING - REMOV | ABAC | GR1 | 8
Aircraft-4 | 572654-01-2 | NECESSARY PROCEDURES TO INSP. | ABAC | GR1 | 1
Aircraft-4 | 572654-01-2 | LEFT PYLON/WING FWD ATTACH FITTINGS - NDT | INSP | NDT | 1.5
Aircraft-4 | 572654-01-2 | FINAL CONFIGURATION AFTER INSP. | FEAC | GR1 | 1
Aircraft-4 | 572654-01-2 | LEFT PYLON/WING FWD ATTACH FITTINGS - INST | FEAC | GR1 | 8
Aircraft-4 | 572654-01-2 | ENGINE # 1 - INSTALL | FEAC | GR1 | 3
Aircraft-4 | 572654-01-2 | ENGINE # 1 - RUN-UP | TEST | GR1 | 6
Aircraft-4 | 572654-01-2 | ENGINE # 2 - REMOVE | ABAC | GR1 | 24
Aircraft-4 | 572654-01-2 | RGHT PYLON/WING FWD ATTACH FITTING - REMOV | ABAC | GR1 | 8
Aircraft-4 | 572654-01-2 | NECESSARY PROCEDURES TO INSP. | ABAC | GR1 | 1
Aircraft-4 | 572654-01-2 | RGHT PYLON/WING FWD ATTACH FITTINGS - NDT | INSP | NDT | 1.5
Aircraft-4 | 572654-01-2 | FINAL CONFIGURATION AFTER INSP. | FEAC | GR1 | 1
Aircraft-4 | 572654-01-2 | RGHT PYLON/WING FWD ATTACH FITTINGS - INST | FEAC | GR1 | 8
Aircraft-4 | 572654-01-2 | ENGINE # 2 - INSTALL | FEAC | GR1 | 3
Aircraft-4 | 572654-01-2 | ENGINE # 2 - RUN-UP | TEST | GR1 | 6
Aircraft-4 | 572656-01-1 | LEFT OUTER WING PYLON SPIGOT FITTING - DI | INSP | GR1 | 12 |  |  | 12 Y | [8 empty] | 2029-12-21
Aircraft-4 | 572656-01-1 | RIGHT OUTER WING PYLON SPIGOT FITTING - DI | INSP | GR1 | 12 |  |  | 12 Y | [8 empty] | 2029-12-21
Aircraft-4 | 572657-01-1 | LEFT PYLON AFT ATTACH FITTING LUG - DI | INSP | GR1 | 1 |  |  | 12 Y | [8 empty] | 2029-12-21
Aircraft-4 | 572657-01-1 | RIGHT PYLON AFT ATTACH FITTING LUG - DI | INSP | GR1 | 1 |  |  | 12 Y | [8 empty] | 2029-12-21
Aircraft-4 | 572658-01-2 | LEFT WING FLAP TRACK FITTINGS - DI | INSP | GR1 | 0.5 |  |  | 12 Y | [8 empty] | 2029-12-21
Aircraft-4 | 572658-01-2 | RIGHT WING FLAP TRACK FITTINGS - DI | INSP | GR1 | 0.5 |  |  | 12 Y | [8 empty] | 2029-12-21
Aircraft-4 | 572900-01-1 | LEFT WING DRAIN HOLES AND HOSES - C/K | INSP | GR1 | 1 |  |  | 80 M |  |  | 28513 | 16366 | 2017-01-25 |  |  |  | 2023-09-25
Aircraft-4 | 572900-01-1 | RIGHT WING DRAIN HOLES AND HOSES - C/K | INSP | GR1 | 1 |  |  | 80 M |  |  | 28513 | 16366 | 2017-01-25 |  |  |  | 2023-09-25
Aircraft-4 | 573101-01-2 | LEFT WING TIP BOTTOM SKIN - DI | INSP | GR1 | 0.5
Aircraft-4 | 573101-01-2 | RIGHT WING TIP BOTTOM SKIN - DI | INSP | GR1 | 0.5
Aircraft-4 | 573900-01-1 | LEFT WING TIP DRAIN HOLES - C/K | INSP | GR1 | 0.5 |  |  | 80 M |  |  | 28513 | 16366 | 2017-01-25 |  |  |  | 2023-09-25
Aircraft-4 | 573900-01-1 | RIGHT WING TIP DRAIN HOLES - C/K | INSP | GR1 | 0.5 |  |  | 80 M |  |  | 28513 | 16366 | 2017-01-25 |  |  |  | 2023-09-25
Aircraft-4 | 574101-01-2 | LEFT WING FIXED LEADING EDGE - DI | INSP | GR1 | 3 |  |  | 6 Y |  |  | 28513 | 16366 | 2017-01-25 |  |  |  | 2023-01-25
Aircraft-4 | 574101-01-2 | RIGHT WING FIXED LEADING EDGE - DI | INSP | GR1 | 3 |  |  | 6 Y |  |  | 28513 | 16366 | 2017-01-25 |  |  |  | 2023-01-25
Aircraft-4 | 574102-01-3 | NECESSARY PROCEDURES TO INSP. | ABAC | GR1 | 1
Aircraft-4 | 574102-01-3 | LEFT WING LEADING EDGE SLATS - REMOVE | ABAC | GR1 | 6
Aircraft-4 | 574102-01-3 | LEFT WING LE SLAT TRACKS 5 TO 12 - REMOVE | ABAC | GR1 | 6
Aircraft-4 | 574102-01-3 | LEFT WING FIXED LEADING EDGE - NDT | INSP | NDT | 1.5
Aircraft-4 | 574102-01-3 | LEFT WING LE SLAT TRACKS 5 TO 12 - INSTALL | FEAC | GR1 | 6
Aircraft-4 | 574102-01-3 | LEFT WING LEADING EDGE SLATS - INSTALL | FEAC | GR1 | 6
Aircraft-4 | 574102-01-3 | FINAL CONFIGURATION AFTER INSP. | FEAC | GR1 | 1
Aircraft-4 | 574102-01-3 | RIGHT WING LEADING EDGE SLATS - REMOVE | ABAC | GR1 | 1
Aircraft-4 | 574102-01-3 | RIGHT WING LEADING EDGE SLATS - REMOVE | ABAC | GR1 | 6
Aircraft-4 | 574102-01-3 | RIGHT WING LE SLAT TRACKS 5 TO 12 - REMOVE | ABAC | GR1 | 6
Aircraft-4 | 574102-01-3 | RIGHT WING FIXED LEADING EDGE - NDT | INSP | NDT | 1.5
Aircraft-4 | 574102-01-3 | RIGHT WING LE SLAT TRACKS 5 TO 12 -INSTALL | FEAC | GR1 | 6
Aircraft-4 | 574102-01-3 | RIGHT WING LEADING EDGE SLATS - INSTALL | FEAC | GR1 | 6
Aircraft-4 | 574102-01-3 | FINAL CONFIGURATION AFTER INSP. | FEAC | GR1 | 6
Aircraft-4 | 574106-01-4 | LEFT OUTER WING FIXED LEADING EDGE - DI | INSP | GR1 | 0.5 |  |  | 6 Y | [8 empty] | 2029-12-21
Aircraft-4 | 574106-01-4 | RIGHT OUTER WING FIXED LEADING EDGE - DI | INSP | GR1 | 0.5 |  |  | 6 Y | [8 empty] | 2029-12-21
Aircraft-4 | 574112-01-1 | LEFT OUTER WING FIXED LEADING EDGE - DI | INSP | GR1 | 1 |  |  | 6 Y | [8 empty] | 2029-12-21
Aircraft-4 | 574112-01-1 | RIGHT OUTER WING FIXED LEADING EDGE - DI | INSP | GR1 | 1 |  |  | 6 Y | [8 empty] | 2029-12-21
Aircraft-4 | 574113-01-1 | LEFT OUTER WING FIXED LEADING EDGE - DI | INSP | GR1 | 0.5 |  |  | 6 Y | [8 empty] | 2029-12-21
Aircraft-4 | 574113-01-1 | RIGHT OUTER WING FIXED LEADING EDGE - DI | INSP | GR1 | 0.5 |  |  | 6 Y | [8 empty] | 2029-12-21
Aircraft-4 | 574114-01-2 | NECESSARY PROCEDURES TO INSP. | ABAC | GR1 | 0.5
Aircraft-4 | 574114-01-2 | LEFT OUTER WING FIXED LEADING EDGE - NDT | INSP | NDT | 2
Aircraft-4 | 574114-01-2 | FINAL CONFIGURATION AFTER INSP. | FEAC | GR1 | 0.5
Aircraft-4 | 574114-01-2 | NECESSARY PROCEDURES TO INSP. | ABAC | GR1 | 0.5
Aircraft-4 | 574114-01-2 | RIGHT OUTER WING FIXED LEADING EDGE - NDT | INSP | NDT | 2
Aircraft-4 | 574114-01-2 | FINAL CONFIGURATION AFTER INSP. | FEAC | GR1 | 0.5
Aircraft-4 | 574201-01-1 | LEFT WING SLAT 1/ TRACKS 1 TO 4 - DI | INSP | GR1 | 1 |  |  | 6 Y | [8 empty] | 2029-12-21
Aircraft-4 | 574201-01-1 | RIGHT WING SLAT 1/TRACKS 1 TO 4 - DI | INSP | GR1 | 1 |  |  | 6 Y | [8 empty] | 2029-12-21
Aircraft-4 | 574202-01-1 | SLAT #1 TRACKS 1 TO 4 ATTACHMENTS - DI | INSP | GR1 | 5.5 |  |  | 6 Y |  |  | 28513 | 16366 | 2017-01-25 |  |  |  | 2023-01-25
Aircraft-4 | 574202-01-1 | SLAT #1 TRACKS 1 TO 4 ATTACHMENTS - DI | INSP | GR1 | 5.5 |  |  | 6 Y |  |  | 28513 | 16366 | 2017-01-25 |  |  |  | 2023-01-25
Aircraft-4 | 574204-01-1 | LEFT WING SLAT 1 SKIN CONNECTIONS - DI | INSP | GR1 | 2 |  |  | 12 Y | [8 empty] | 2029-12-21
Aircraft-4 | 574204-01-1 | RIGHT WING SLAT 1 SKIN CONNECTIONS - DI | INSP | GR1 | 2 |  |  | 12 Y | [8 empty] | 2029-12-21
Aircraft-4 | 574204-02-1 | NECESSARY PROCEDURES TO INSP. | ABAC | GR1 | 0.5 |  |  | 12 Y | [8 empty] | 2029-12-21
Aircraft-4 | 574204-02-1 | LEFT WING SLAT 1 INTERNAL STRUCTURE - SDI | INSP | GR1 | 1 |  |  | 12 Y | [8 empty] | 2029-12-21
Aircraft-4 | 574204-02-1 | FINAL CONFIGURATION AFTER INSP. | FEAC | GR1 | 1 |  |  | 12 Y | [8 empty] | 2029-12-21
Aircraft-4 | 574204-02-1 | NECESSARY PROCEDURES TO INSP. | ABAC | GR1 | 0.5 |  |  | 12 Y | [8 empty] | 2029-12-21
Aircraft-4 | 574204-02-1 | RIGHT WING SLAT 1 INTERNAL STRUCTURE - SDI | INSP | GR1 | 1 |  |  | 12 Y | [8 empty] | 2029-12-21
Aircraft-4 | 574204-02-1 | FINAL CONFIGURATION AFTER INSP. | FEAC | GR1 | 1 |  |  | 12 Y | [8 empty] | 2029-12-21
Aircraft-4 | 574204-03-1 | SLAT 1/SKIN CONNECTIONS/LOWER GIRDER - NDT | INSP | NDT | 0.5
Aircraft-4 | 574204-03-1 | SLAT 1/SKIN CONNECTIONS/LOWER GIRDER - NDT | INSP | NDT | 0.5
Aircraft-4 | 574205-01-1 | LEFT WING SLAT # 1 - DI | INSP | GR1 | 1.5 |  |  | 6 Y |  |  | 28513 | 16366 | 2017-01-25 |  |  |  | 2023-01-25
Aircraft-4 | 574205-01-1 | RIGHT WING SLAT # 1 - DI | INSP | GR1 | 1.5 |  |  | 6 Y |  |  | 28513 | 16366 | 2017-01-25 |  |  |  | 2023-01-25
Aircraft-4 | 574301-01-1 | LEFT WING SLAT 2 TRACKS 5 AND 6 - DI | INSP | GR1 | 1 |  |  | 6 Y | [8 empty] | 2029-12-21
Aircraft-4 | 574301-01-1 | RIGHT WING SLAT 2 TRACKS 5 AND 6 - DI | INSP | GR1 | 1 |  |  | 6 Y | [8 empty] | 2029-12-21
Aircraft-4 | 574302-01-1 | LEFT WING SLAT 2/TRACKS 5 AND 6 - DI | INSP | GR1 | 4 |  |  | 6 Y |  |  | 28513 | 16366 | 2017-01-25 |  |  |  | 2023-01-25
Aircraft-4 | 574302-01-1 | RIGHT WING SLAT 2/TRACKS 5 AND 6 - DI | INSP | GR1 | 4 |  |  | 6 Y |  |  | 28513 | 16366 | 2017-01-25 |  |  |  | 2023-01-25
Aircraft-4 | 574304-01-1 | LEFT WING SLAT 2 SKIN CONNECTIONS - DI | INSP | GR1 | 1 |  |  | 12 Y | [8 empty] | 2029-12-21
Aircraft-4 | 574304-01-1 | RIGHT WING SLAT 2 SKIN CONNECTIONS - DI | INSP | GR1 | 1 |  |  | 12 Y | [8 empty] | 2029-12-21
Aircraft-4 | 574304-02-2 | NECESSARY PROCEDURES TO INSP. | ABAC | GR1 | 0.5 |  |  | 12 Y | [8 empty] | 2029-12-21
Aircraft-4 | 574304-02-2 | LEFT WING SLAT #2 - NDT | INSP | GR1 | 1 |  |  | 12 Y | [8 empty] | 2029-12-21
Aircraft-4 | 574304-02-2 | FINAL CONFIGURATION AFTER INSP. | INSP | GR1 | 1 |  |  | 12 Y | [8 empty] | 2029-12-21
Aircraft-4 | 574304-02-2 | NECESSARY PROCEDURES TO INSP. | ABAC | GR1 | 0.5 |  |  | 12 Y | [8 empty] | 2029-12-21
Aircraft-4 | 574304-02-2 | RIGHT WING SLAT #2 - NDT | INSP | GR1 | 1 |  |  | 12 Y | [8 empty] | 2029-12-21
Aircraft-4 | 574304-02-2 | FINAL CONFIGURATION AFTER INSP. | FEAC | GR1 | 0.5 |  |  | 12 Y | [8 empty] | 2029-12-21
Aircraft-4 | 574304-03-1 | SLAT 2/SKIN CONNECTIONS/LOWER GIRDER - NDT | INSP | NDT | 0.5
Aircraft-4 | 574304-03-1 | SLAT 2/SKIN CONNECTIONS/LOWER GIRDER - NDT | INSP | NDT | 0.5
Aircraft-4 | 574305-01-1 | LEFT WING SLAT 2 TRAILING EDGE - DI | INSP | GR1 | 1 |  |  | 6 Y |  |  | 28513 | 16366 | 2017-01-25 |  |  |  | 2023-01-25
Aircraft-4 | 574305-01-1 | RIGHT WING SLAT 2 TRAILING EDGE - DI | INSP | GR1 | 1 |  |  | 6 Y |  |  | 28513 | 16366 | 2017-01-25 |  |  |  | 2023-01-25
Aircraft-4 | 574401-01-1 | LEFT WING SLAT 3 TRACKS 7 AND 8 - DI | INSP | GR1 | 1 |  |  | 6 Y | [8 empty] | 2029-12-21
Aircraft-4 | 574401-01-1 | RIGHT WING SLAT 3 TRACKS 7 AND 8 - DI | INSP | GR1 | 1 |  |  | 6 Y | [8 empty] | 2029-12-21
Aircraft-4 | 574402-01-1 | LEFT WING SLAT 3, TRACKS 7 AND 8 - DI | INSP | GR1 | 4 |  |  | 6 Y |  |  | 28513 | 16366 | 2017-01-25 |  |  |  | 2023-01-25
Aircraft-4 | 574402-01-1 | RIGHT WING SLAT 3, TRACKS 7 AND 8 - DI | INSP | GR1 | 4 |  |  | 6 Y |  |  | 28513 | 16366 | 2017-01-25 |  |  |  | 2023-01-25
Aircraft-4 | 574404-01-1 | LEFT SLAT 3 SKIN CONNECTIONS - DI | INSP | GR1 | 1.5 |  |  | 12 Y | [8 empty] | 2029-12-21
Aircraft-4 | 574404-01-1 | RIGHT SLAT 3 SKIN CONNECTIONS - DI | INSP | GR1 | 1.5 |  |  | 12 Y | [8 empty] | 2029-12-21
Aircraft-4 | 574404-02-1 | NECESSARY PROCEDURES TO INSP. | ABAC | GR1 | 1 |  |  | 12 Y | [8 empty] | 2029-12-21
Aircraft-4 | 574404-02-1 | LEFT WING SLAT 3 SKIN CONNECTIONS - SDI | INSP | GR1 | 0.5 |  |  | 12 Y | [8 empty] | 2029-12-21
Aircraft-4 | 574404-02-1 | FINAL CONFIGURATION AFTER INSP. | FEAC | GR1 | 1 |  |  | 12 Y | [8 empty] | 2029-12-21
Aircraft-4 | 574404-02-1 | NECESSARY PROCEDURES TO INSP. | ABAC | GR1 | 1 |  |  | 12 Y | [8 empty] | 2029-12-21
Aircraft-4 | 574404-02-1 | RIGHT WING SLAT 3 SKIN CONNECTIONS - SDI | INSP | GR1 | 0.5 |  |  | 12 Y | [8 empty] | 2029-12-21
Aircraft-4 | 574404-02-1 | FINAL CONFIGURATION AFTER INSP. | FEAC | GR1 | 1 |  |  | 12 Y | [8 empty] | 2029-12-21
Aircraft-4 | 574405-01-1 | LEFT WING SLAT 3 TRAILING EDGE - DI | INSP | GR1 | 0.5 |  |  | 6 Y |  |  | 28513 | 16366 | 2017-01-25 |  |  |  | 2023-01-25
Aircraft-4 | 574405-01-1 | RIGHT WING SLAT 3 TRAILING EDGE - DI | INSP | GR1 | 0.5 |  |  | 6 Y |  |  | 28513 | 16366 | 2017-01-25 |  |  |  | 2023-01-25
Aircraft-4 | 574501-01-1 | LEFT WING SLAT 4 TRACKS 9 AND 10 - DI | INSP | GR1 | 1 |  |  | 6 Y | [8 empty] | 2029-12-21
Aircraft-4 | 574501-01-1 | RIGHT WING SLAT 4 TRACKS 9 AND 10 - DI | INSP | GR1 | 1 |  |  | 6 Y | [8 empty] | 2029-12-21
Aircraft-4 | 574502-01-1 | LEFT WING SLAT 4 TRACKS 9 AND 10 - DI | INSP | GR1 | 4 |  |  | 6 Y |  |  | 28513 | 16366 | 2017-01-25 |  |  |  | 2023-01-25
Aircraft-4 | 574502-01-1 | RIGHT WING SLAT 4 TRACKS 9 AND 10 - DI | INSP | GR1 | 4 |  |  | 6 Y |  |  | 28513 | 16366 | 2017-01-25 |  |  |  | 2023-01-25
Aircraft-4 | 574504-01-1 | LEFT WING SLAT 4 SKIN CONNECTIONS - DI | INSP | GR1 | 1 |  |  | 12 Y | [8 empty] | 2029-12-21
Aircraft-4 | 574504-01-1 | RIGHT WING SLAT 4 SKIN CONNECTIONS - DI | INSP | GR1 | 1 |  |  | 12 Y | [8 empty] | 2029-12-21
Aircraft-4 | 574504-02-1 | NECESSARY PROCEDURES TO INSP. | ABAC | GR1 | 0.5 |  |  | 12 Y | [8 empty] | 2029-12-21
Aircraft-4 | 574504-02-1 | LEFT WING SLAT 4 SKIN CONNECTIONS - SDI | INSP | GR1 | 0.5 |  |  | 12 Y | [8 empty] | 2029-12-21
Aircraft-4 | 574504-02-1 | FINAL CONFIGURATION AFTER INSP. | FEAC | GR1 | 0.5 |  |  | 12 Y | [8 empty] | 2029-12-21
Aircraft-4 | 574504-02-1 | NECESSARY PROCEDURES TO INSP. | ABAC | GR1 | 0.5 |  |  | 12 Y | [8 empty] | 2029-12-21
Aircraft-4 | 574504-02-1 | RIGHT WING SLAT 4 SKIN CONNECTIONS - SDI | INSP | GR1 | 0.5 |  |  | 12 Y | [8 empty] | 2029-12-21
Aircraft-4 | 574504-02-1 | FINAL CONFIGURATION AFTER INSP. | FEAC | GR1 | 0.5 |  |  | 12 Y | [8 empty] | 2029-12-21
Aircraft-4 | 574505-01-1 | LEFT WING SLAT 4 TRAILING EDGE - DI | INSP | GR1 | 1 |  |  | 6 Y |  |  | 28513 | 16366 | 2017-01-25 |  |  |  | 2023-01-25
Aircraft-4 | 574505-01-1 | RIGHT WING SLAT 4 TRAILING EDGE - DI | INSP | GR1 | 1 |  |  | 6 Y |  |  | 28513 | 16366 | 2017-01-25 |  |  |  | 2023-01-25
Aircraft-4 | 574601-01-1 | LEFT WING SLAT 5 TRACKS 11 AND 12 - DI | INSP | GR1 | 0.5 |  |  | 6 Y | [8 empty] | 2029-12-21
Aircraft-4 | 574601-01-1 | RIGHT WING SLAT 5 TRACKS 11 AND 12 - DI | INSP | GR1 | 0.5 |  |  | 6 Y | [8 empty] | 2029-12-21
Aircraft-4 | 574602-01-1 | LEFT WING SLAT 5 TRACKS 11 AND 12 - DI | INSP | GR1 | 4 |  |  | 6 Y |  |  | 28513 | 16366 | 2017-01-25 |  |  |  | 2023-01-25
Aircraft-4 | 574602-01-1 | RIGHT WING SLAT 5 TRACKS 11 AND 12 - DI | INSP | GR1 | 4 |  |  | 6 Y |  |  | 28513 | 16366 | 2017-01-25 |  |  |  | 2023-01-25
Aircraft-4 | 574604-01-1 | LEFT WING SLAT 5 - DI | INSP | GR1 | 0.5 |  |  | 12 Y | [8 empty] | 2029-12-21
Aircraft-4 | 574604-01-1 | RIGHT WING SLAT 5 - DI | INSP | GR1 | 0.5 |  |  | 12 Y | [8 empty] | 2029-12-21
Aircraft-4 | 574604-02-1 | NECESSARY PROCEDURES TO INSP. | ABAC | GR1 | 0.5 |  |  | 12 Y | [8 empty] | 2029-12-21
Aircraft-4 | 574604-02-1 | LEFT WING SLAT 5 SKIN CONNECTIONS - SDI | INSP | GR1 | 0.5 |  |  | 12 Y | [8 empty] | 2029-12-21
Aircraft-4 | 574604-02-1 | FINAL CONFIGURATION AFTER INSP. | FEAC | GR1 | 1 |  |  | 12 Y | [8 empty] | 2029-12-21
Aircraft-4 | 574604-02-1 | NECESSARY PROCEDURES TO INSP. | ABAC | GR1 | 0.5 |  |  | 12 Y | [8 empty] | 2029-12-21
Aircraft-4 | 574604-02-1 | RIGHT WING SLAT 5 SKIN CONNECTIONS - SDI | INSP | GR1 | 0.5 |  |  | 12 Y | [8 empty] | 2029-12-21
Aircraft-4 | 574604-02-1 | FINAL CONFIGURATION AFTER INSP. | FEAC | GR1 | 1 |  |  | 12 Y | [8 empty] | 2029-12-21
Aircraft-4 | 574605-01-1 | LEFT WING TRAILING EDGE SLAT 5 - DI | INSP | GR1 | 1 |  |  | 6 Y |  |  | 28513 | 16366 | 2017-01-25 |  |  |  | 2023-01-25
Aircraft-4 | 574605-01-1 | RIGHT WING TRAILING EDGE SLAT 5 - DI | INSP | GR1 | 1 |  |  | 6 Y |  |  | 28513 | 16366 | 2017-01-25 |  |  |  | 2023-01-25
Aircraft-4 | 575101-01-1 | LEFT WING TE FLAP ACTUATOR BRACKETS - DI | INSP | GR1 | 1.5 |  |  | 12 Y |  |  | 28513 | 16366 | 2017-01-25 |  |  |  | 2029-01-25
Aircraft-4 | 575101-01-1 | RIGHT WING TE FLAP ACTUATOR BRACKETS - DI | INSP | GR1 | 1.5 |  |  | 12 Y |  |  | 28513 | 16366 | 2017-01-25 |  |  |  | 2029-01-25
Aircraft-4 | 575101-02-2 | NECESSARY PROCEDURES TO INSP. | ABAC | GR1 | 0.5
Aircraft-4 | 575101-02-2 | LEFT WING TE FLAP ACTUATOR BRACKETS - NDT | INSP | NDT | 1
Aircraft-4 | 575101-02-2 | FINAL CONFIGURATION AFTER INSP. | FEAC | GR1 | 0.5
Aircraft-4 | 575101-02-2 | NECESSARY PROCEDURES TO INSP. | ABAC | GR1 | 0.5
Aircraft-4 | 575101-02-2 | RIGHT WING TE FLAP ACTUATOR BRACKETS - NDT | INSP | NDT | 1
Aircraft-4 | 575101-02-2 | FINAL CONFIGURATION AFTER INSP. | FEAC | GR1 | 0.5
Aircraft-4 | 575104-01-1 | LEFT WING TRAILING EDGE SPOILER 1 - DI | INSP | GR1 | 0.5 |  |  | 12 Y |  |  | 28513 | 16366 | 2017-01-25 |  |  |  | 2029-01-25
Aircraft-4 | 575104-01-1 | RIGHT WING TRAILING EDGE SPOILER 1 - DI | INSP | GR1 | 0.5 |  |  | 12 Y |  |  | 28513 | 16366 | 2017-01-25 |  |  |  | 2029-01-25
Aircraft-4 | 575106-01-3 | LEFT WING TRAILING EDGE SPOILERS - DI | INSP | GR1 | 3.5
Aircraft-4 | 575106-01-3 | RIGHT WING TRAILING EDGE SPOILERS - DI | INSP | GR1 | 3.5
Aircraft-4 | 575106-03-1 | LEFT WING SPOILERS / HINGE PINS - DI | INSP | GR1 | 6.5 |  |  | 12 Y |  |  | 28513 | 16366 | 2017-01-25 |  |  |  | 2029-01-25
Aircraft-4 | 575106-03-1 | RIGHT WING SPOILERS / HINGE PINS - DI | INSP | GR1 | 6.5 |  |  | 12 Y |  |  | 28513 | 16366 | 2017-01-25 |  |  |  | 2029-01-25
Aircraft-4 | 575107-01-1 | LEFT WING TRAILING EDGE SPOILERS - DI | INSP | GR1 | 1 |  |  | 6 Y |  |  | 28513 | 16366 | 2017-01-25 |  |  |  | 2023-01-25
Aircraft-4 | 575107-01-1 | RIGHT WING TRAILING EDGE SPOILERS - DI | INSP | GR1 | 1 |  |  | 6 Y |  |  | 28513 | 16366 | 2017-01-25 |  |  |  | 2023-01-25
Aircraft-4 | 575107-02-2 | NECESSARY PROCEDURES TO INSP. | ABAC | GR1 | 1
Aircraft-4 | 575107-02-2 | LEFT OUTER WING TE SPOILERS FITTINGS - NDT | INSP | NDT | 2.5
Aircraft-4 | 575107-02-2 | FINAL CONFIGURATION AFTER INSP. | FEAC | GR1 | 1
Aircraft-4 | 575107-02-2 | NECESSARY PROCEDURES TO INSP. | ABAC | GR1 | 1
Aircraft-4 | 575107-02-2 | RGHT OUTER WING TE SPOILERS FITTINGS - NDT | INSP | NDT | 2.5
Aircraft-4 | 575107-02-2 | FINAL CONFIGURATION AFTER INSP. | FEAC | GR1 | 1
Aircraft-4 | 575119-01-2 | LEFT WING AILERON HINGE FITTINGS - DI | INSP | GR1 | 0.5 |  |  | 12 Y |  |  | 28513 | 16366 | 2017-01-25 |  |  |  | 2029-01-25
Aircraft-4 | 575119-01-2 | RIGHT WING AILERON HINGE FITTINGS - DI | INSP | GR1 | 0.5 |  |  | 12 Y |  |  | 28513 | 16366 | 2017-01-25 |  |  |  | 2029-01-25
Aircraft-4 | 575120-01-3 | LEFT OUTER WING AILERON HINGE PINS - DI | INSP | GR1 | 4
Aircraft-4 | 575120-01-3 | RIGHT OUTER WING AILERON HINGE PINS - DI | INSP | GR1 | 4
Aircraft-4 | 575120-03-1 | LEFT WING / AILERON HINGE PINS - DI | INSP | GR1 | 1.5 |  |  | 90 M |  |  | 28513 | 16366 | 2017-01-25 |  |  |  | 2024-07-25
Aircraft-4 | 575120-03-1 | RIGHT WING / AILERON HINGE PINS - DI | INSP | GR1 | 1.5 |  |  | 90 M |  |  | 28513 | 16366 | 2017-01-25 |  |  |  | 2024-07-25
Aircraft-4 | 575121-01-2 | LEFT AILERON ACTUATOR FITTINGS - DI | INSP | GR1 | 1 |  |  | 6 Y | [8 empty] | 2029-12-21
Aircraft-4 | 575121-01-2 | RIGHT AILERON ACTUATOR FITTINGS - DI | INSP | GR1 | 1 |  |  | 6 Y | [8 empty] | 2029-12-21
Aircraft-4 | 575140-01-1 | LEFT WING TRAILING EDGE FLAP TRACK 1 - DI | INSP | GR1 | 1.5 |  |  | 12 Y | [8 empty] | 2029-12-21
Aircraft-4 | 575140-01-1 | RGHT WING TRAILING EDGE FLAP TRACK 1 - DI | INSP | GR1 | 1.5 |  |  | 12 Y | [8 empty] | 2029-12-21
Aircraft-4 | 575142-01-1 | LEFT TRAILING EDGE INBOARD FLAP - DI | INSP | GR1 | 2.5 |  |  | 12 Y | [8 empty] | 2029-12-21
Aircraft-4 | 575142-01-1 | RIGHT TRAILING EDGE INBOARD FLAP - DI | INSP | GR1 | 2.5 |  |  | 12 Y | [8 empty] | 2029-12-21
Aircraft-4 | 575150-01-2 | TRAILING EDGE/OUTER WING MLG RIB5 OUTB -DI | INSP | GR1 | 0.5 |  |  | 6 Y |  |  | 28513 | 16366 | 2017-01-25 |  |  |  | 2023-01-25
Aircraft-4 | 575150-01-2 | TEMPORARY PROTECTION TO INSPECTION AREAS | LUB | GR1 | 0.5 |  |  | 6 Y |  |  | 28513 | 16366 | 2017-01-25 |  |  |  | 2023-01-25
Aircraft-4 | 575150-01-2 | TRAILING EDGE/OUTER WING MLG RIB5 OUTB -DI | INSP | GR1 | 0.5 |  |  | 6 Y |  |  | 28513 | 16366 | 2017-01-25 |  |  |  | 2023-01-25
Aircraft-4 | 575150-01-2 | TEMPORARY PROTECTION TO INSPECTION AREAS | LUB | GR1 | 0.5 |  |  | 6 Y |  |  | 28513 | 16366 | 2017-01-25 |  |  |  | 2023-01-25
Aircraft-4 | 575151-01-3 | LEFT OUTER WING FALSE REAR SPAR - DI | INSP | GR1 | 0.5
Aircraft-4 | 575151-01-3 | RIGHT OUTER WING FALSE REAR SPAR - DI | INSP | GR1 | 0.5
Aircraft-4 | 575151-02-1 | LH OUTER WING/TRAILING EDGE - GVI | INSP | GR1 | 1 |  |  | 6 Y |  |  | 23956 | 13451 | 2015-02-20 |  |  |  | 2021-02-20
Aircraft-4 | 575151-02-1 | TEMPORARY PROTECTION TO INSPECTION AREAS | LUB | GR1 | 0.1 |  |  | 6 Y |  |  | 23956 | 13451 | 2015-02-20 |  |  |  | 2021-02-20
Aircraft-4 | 575151-02-1 | TEMPORARY PROTECTION TO INSPECTION AREAS | LUB | MAP | 0.5 |  |  | 6 Y |  |  | 23956 | 13451 | 2015-02-20 |  |  |  | 2021-02-20
Aircraft-4 | 575151-02-1 | RH OUTER WING/TRAILING EDGE - GVI | INSP | GR1 | 1 |  |  | 6 Y |  |  | 23956 | 13451 | 2015-02-20 |  |  |  | 2021-02-20
Aircraft-4 | 575151-02-1 | TEMPORARY PROTECTION TO INSPECTION AREAS | LUB | GR1 | 0.1 |  |  | 6 Y |  |  | 23956 | 13451 | 2015-02-20 |  |  |  | 2021-02-20
Aircraft-4 | 575151-02-1 | TEMPORARY PROTECTION TO INSPECTION AREAS | LUB | MAP | 0.5 |  |  | 6 Y |  |  | 23956 | 13451 | 2015-02-20 |  |  |  | 2021-02-20
Aircraft-4 | 575158-01-1 | OUTER WING BOTTOM SKIN LOWER SURFACE - GVI | INSP | GR1 | 0.5 | 8800 | 5200 | [7 empty] | 42000 | 24000
Aircraft-4 | 575158-01-1 | OUTER WING BOTTOM SKIN LOWER SURFACE - GVI | INSP | GR1 | 0.5 | 8800 | 5200 | [7 empty] | 42000 | 24000
Aircraft-4 | 575158-01-10 | LH OUTER WING/BOTTOM LOWER SURFACE - GVI | INSP | GR1 | 0.5 | 10400 | 5200 | [7 empty] | 48000 | 24000
Aircraft-4 | 575158-01-10 | RH OUTER WING/BOTTOM LOWER SURFACE - GVI | INSP | GR1 | 0.5 | 10400 | 5200 | [7 empty] | 48000 | 24000
Aircraft-4 | 575159-01-2 | LEFT WING BOTTOM SKIN LOWER SURFACE - DI | INSP | GR1 | 0.5 | 15600 | 7800 |  |  |  | 28513 | 16366 | 2017-01-25 |  | 44113 | 24166
Aircraft-4 | 575159-01-2 | RIGHT WING BOTTOM SKIN LOWER SURFACE - DI | INSP | GR1 | 0.5 | 15600 | 7800 |  |  |  | 28513 | 16366 | 2017-01-25 |  | 44113 | 24166
Aircraft-4 | 575160-01-3 | NECESSARY PROCEDURES TO INSP. | ABAC | GR1 | 1 | 23800 | 11900 | [7 empty] | 48000 | 24000
Aircraft-4 | 575160-01-3 | LEFT WING BOTTOM SKIN(X-RAY AND HFEC)-NDT | INSP | NDT | 12 | 23800 | 11900 | [7 empty] | 48000 | 24000
Aircraft-4 | 575160-01-3 | FINAL CONFIGURATION AFTER INSP. | FEAC | GR1 | 1 | 23800 | 11900 | [7 empty] | 48000 | 24000
Aircraft-4 | 575160-01-3 | NECESSARY PROCEDURES TO INSP. | ABAC | GR1 | 1 | 23800 | 11900 | [7 empty] | 48000 | 24000
Aircraft-4 | 575160-01-3 | RIGHT WING BOTTOM SKIN(X-RAY AND HFEC)-NDT | INSP | NDT | 12 | 23800 | 11900 | [7 empty] | 48000 | 24000
Aircraft-4 | 575160-01-3 | FINAL CONFIGURATION AFTER INSP. | FEAC | GR1 | 1 | 23800 | 11900 | [7 empty] | 48000 | 24000
Aircraft-4 | 575161-01-2 | LEFT WING BOTTOM SKIN LOWER SURFACE - GVI | INSP | GR1 | 0.5 | 8000 | 4000 | [7 empty] | 48000 | 24000
Aircraft-4 | 575161-01-2 | RIGHT WING BOTTOM SKIN LOWER SURFACE - GVI | INSP | GR1 | 0.5 | 8000 | 4000 | [7 empty] | 48000 | 24000
Aircraft-4 | 575163-01-3 | NECESSARY PROCEDURES TO INSP. | ABAC | GR1 | 4.5 | 7200 | 3600 |  | A-CHECK | [5 empty] | 83000 | 41500
Aircraft-4 | 575163-01-3 | LEFT WING BOTTOM SKIN LOWER SURFACE - NDT | INSP | NDT | 1.5 | 7200 | 3600 |  | A-CHECK | [5 empty] | 83000 | 41500
Aircraft-4 | 575163-01-3 | FINAL CONFIGURATION AFTER INSP. | FEAC | GR1 | 6 | 7200 | 3600 |  | A-CHECK | [5 empty] | 83000 | 41500
Aircraft-4 | 575163-01-3 | NECESSARY PROCEDURES TO INSP. | ABAC | GR1 | 4.5 | 7200 | 3600 |  | A-CHECK | [5 empty] | 83000 | 41500
Aircraft-4 | 575163-01-3 | RIGHT WING BOTTOM SKIN LOWER SURFACE - NDT | INSP | NDT | 1.5 | 7200 | 3600 |  | A-CHECK | [5 empty] | 83000 | 41500
Aircraft-4 | 575163-01-3 | FINAL CONFIGURATION AFTER INSP. | FEAC | GR1 | 6 | 7200 | 3600 |  | A-CHECK | [5 empty] | 83000 | 41500
Aircraft-4 | 575164-01-4 | NECESSARY PROCEDURES TO INSP. | ABAC | GR1 | 0.5 | 7800 | 3900 | [7 empty] | 48000 | 24000
Aircraft-4 | 575164-01-4 | LEFT WING BOTTOM SKIN LOWER SURFACE - NDT | INSP | NDT | 0.5 | 7800 | 3900 | [7 empty] | 48000 | 24000
Aircraft-4 | 575164-01-4 | FINAL CONFIGURATION AFTER INSP. | FEAC | GR1 | 0.5 | 7800 | 3900 | [7 empty] | 48000 | 24000
Aircraft-4 | 575164-01-4 | NECESSARY PROCEDURES TO INSP. | ABAC | GR1 | 0.5 | 7800 | 3900 | [7 empty] | 48000 | 24000
Aircraft-4 | 575164-01-4 | RIGHT WING BOTTOM SKIN LOWER SURFACE - NDT | INSP | NDT | 0.5 | 7800 | 3900 | [7 empty] | 48000 | 24000
Aircraft-4 | 575164-01-4 | FINAL CONFIGURATION AFTER INSP. | FEAC | GR1 | 0.5 | 7800 | 3900 | [7 empty] | 48000 | 24000
Aircraft-4 | 575165-01-2 | LEFT WING BOTTOM SKIN LOWER SURFACE - DI | INSP | GR1 | 0.5 | 25400 | 12700 | [7 empty] | 70800 | 35400
Aircraft-4 | 575165-01-2 | RIGHT WING BOTTOM SKIN LOWER SURFACE - DI | INSP | GR1 | 0.5 | 25400 | 12700 | [7 empty] | 70800 | 35400
Aircraft-4 | 575166-01-3 | LEFT OUTER WING FALSE REAR SPAR - DI | INSP | GR1 | 0.5
Aircraft-4 | 575166-01-3 | RIGHT OUTER WING FALSE REAR SPAR - DI | INSP | GR1 | 0.5
Aircraft-4 | 575167-01-1 | LEFT WING BOTTOM SKIN PANEL NO.3 - DI | INSP | GR1 | 0.5 |  |  | 6 Y |  |  | 28513 | 16366 | 2017-01-25 |  |  |  | 2023-01-25
Aircraft-4 | 575167-01-1 | RIGHT WING BOTTOM SKIN PANEL NO.3 - DI | INSP | GR1 | 0.5 |  |  | 6 Y |  |  | 28513 | 16366 | 2017-01-25 |  |  |  | 2023-01-25
Aircraft-4 | 575221-01-1 | LEFT WING INB DOUBLE-SLOTTED FLAP - GVI | INSP | GR1 | 1 |  | 5500 |  |  |  | 28513 | 16366 | 2017-01-25 |  |  | 21866
Aircraft-4 | 575221-01-1 | RIGHT WING INB DOUBLE-SLOTTED FLAP - GVI | INSP | GR1 | 1 |  | 5500 |  |  |  | 28513 | 16366 | 2017-01-25 |  |  | 21866
Aircraft-4 | 575223-01-1 | LEFT INBOARD DOUBLE-SLOTTED FLAP - DI | INSP | GR1 | 0.5 |  |  | 12 Y | [8 empty] | 2029-12-21
Aircraft-4 | 575223-01-1 | RIGHT INBOARD DOUBLE-SLOTTED FLAP - DI | INSP | GR1 | 0.5 |  |  | 12 Y | [8 empty] | 2029-12-21
Aircraft-4 | 575223-02-1 | NECESSARY PROCEDURES TO INSP. | ABAC | GR1 | 0.5 |  |  | 12 Y | [8 empty] | 2029-12-21
Aircraft-4 | 575223-02-1 | LEFT INBOARD DOUBLE SLOTTED-FLAP - SDI | INSP | GR1 | 1 |  |  | 12 Y | [8 empty] | 2029-12-21
Aircraft-4 | 575223-02-1 | FINAL CONFIGURATION AFTER INSP. | FEAC | GR1 | 0.5 |  |  | 12 Y | [8 empty] | 2029-12-21
Aircraft-4 | 575223-02-1 | NECESSARY PROCEDURES TO INSP. | ABAC | GR1 | 0.5 |  |  | 12 Y | [8 empty] | 2029-12-21
Aircraft-4 | 575223-02-1 | RIGHT INBOARD DOUBLE SLOTTED-FLAP - SDI | INSP | GR1 | 1 |  |  | 12 Y | [8 empty] | 2029-12-21
Aircraft-4 | 575223-02-1 | FINAL CONFIGURATION AFTER INSP. | FEAC | GR1 | 0.5 |  |  | 12 Y | [8 empty] | 2029-12-21
Aircraft-4 | 575225-01-1 | LEFT INB DOUBLE SLOTTED FLAP - DI | INSP | GR1 | 2.5 |  |  | 12 Y |  |  | 28513 | 16366 | 2017-01-25 |  |  |  | 2029-01-25
Aircraft-4 | 575225-01-1 | RIGHT INB DOUBLE SLOTTED FLAP - DI | INSP | GR1 | 2.5 |  |  | 12 Y |  |  | 28513 | 16366 | 2017-01-25 |  |  |  | 2029-01-25
Aircraft-4 | 575226-01-1 | NECESSARY PROCEDURES TO INSP. | ABAC | GR1 | 0.5 |  |  | 12 Y | [8 empty] | 2029-12-21
Aircraft-4 | 575226-01-1 | LEFT INBOARD DOUBLE SLOTTED-FLAP - SDI | INSP | GR1 | 1 |  |  | 12 Y | [8 empty] | 2029-12-21
Aircraft-4 | 575226-01-1 | FINAL CONFIGURATION AFTER INSP. | FEAC | GR1 | 0.5 |  |  | 12 Y | [8 empty] | 2029-12-21
Aircraft-4 | 575226-01-1 | NECESSARY PROCEDURES TO INSP. | ABAC | GR1 | 0.5 |  |  | 12 Y | [8 empty] | 2029-12-21
Aircraft-4 | 575226-01-1 | RIGHT INBOARD DOUBLE SLOTTED-FLAP - SDI | INSP | GR1 | 1 |  |  | 12 Y | [8 empty] | 2029-12-21
Aircraft-4 | 575226-01-1 | FINAL CONFIGURATION AFTER INSP. | FEAC | GR1 | 0.5 |  |  | 12 Y | [8 empty] | 2029-12-21
Aircraft-4 | 575227-01-1 | LEFT INB DOUBLE SLOTTED FLAP - DI | INSP | GR1 | 1 |  |  | 12 Y | [8 empty] | 2029-12-21
Aircraft-4 | 575227-01-1 | RIGHT INB DOUBLE SLOTTED FLAP - DI | INSP | GR1 | 1 |  |  | 12 Y | [8 empty] | 2029-12-21
Aircraft-4 | 575229-01-1 | LEFT WING INB DOUBLE SLOTTED FLAP - DI | INSP | GR1 | 1 |  |  | 12 Y | [8 empty] | 2029-12-21
Aircraft-4 | 575229-01-1 | RIGHT WING INB DOUBLE SLOTTED FLAP - DI | INSP | GR1 | 1 |  |  | 12 Y | [8 empty] | 2029-12-21
Aircraft-4 | 575230-01-1 | NECESSARY PROCEDURES TO INSP. | ABAC | GR1 | 0.5 |  |  | 12 Y | [8 empty] | 2029-12-21
Aircraft-4 | 575230-01-1 | LEFT INBOARD DOUBLE SLOTTED-FLAP - SDI | INSP | GR1 | 1 |  |  | 12 Y | [8 empty] | 2029-12-21
Aircraft-4 | 575230-01-1 | FINAL CONFIGURATION AFTER INSP. | FEAC | GR1 | 0.5 |  |  | 12 Y | [8 empty] | 2029-12-21
Aircraft-4 | 575230-01-1 | NECESSARY PROCEDURES TO INSP. | ABAC | GR1 | 0.5 |  |  | 12 Y | [8 empty] | 2029-12-21
Aircraft-4 | 575230-01-1 | RIGHT INBOARD DOUBLE SLOTTED-FLAP - SDI | INSP | GR1 | 1 |  |  | 12 Y | [8 empty] | 2029-12-21
Aircraft-4 | 575230-01-1 | FINAL CONFIGURATION AFTER INSP. | FEAC | GR1 | 0.5 |  |  | 12 Y | [8 empty] | 2029-12-21
Aircraft-4 | 575231-01-1 | LEFT INB DOUBLE SLOTTED FLAP - DI | INSP | GR1 | 1 |  |  | 12 Y | [8 empty] | 2029-12-21
Aircraft-4 | 575231-01-1 | RIGHT INB DOUBLE SLOTTED FLAP - DI | INSP | GR1 | 1 |  |  | 12 Y | [8 empty] | 2029-12-21
Aircraft-4 | 575233-01-1 | LEFT INB DOUBLE SLOTTED FLAP - DI | INSP | GR1 | 0.5 |  |  | 12 Y | [8 empty] | 2029-12-21
Aircraft-4 | 575233-01-1 | RIGHT INB DOUBLE SLOTTED FLAP - DI | INSP | GR1 | 0.5 |  |  | 12 Y | [8 empty] | 2029-12-21
Aircraft-4 | 575235-01-1 | LEFT INB DOUBLE SLOTTED FLAP - DI | INSP | GR1 | 0.5 |  |  | 12 Y | [8 empty] | 2029-12-21
Aircraft-4 | 575235-01-1 | RIGHT INB DOUBLE SLOTTED FLAP - DI | INSP | GR1 | 0.5 |  |  | 12 Y | [8 empty] | 2029-12-21
Aircraft-4 | 575237-01-1 | LEFT INB DOUBLE SLOTTED FLAP - DI | INSP | GR1 | 0.5 |  |  | 12 Y | [8 empty] | 2029-12-21
Aircraft-4 | 575237-01-1 | RIGHT INB DOUBLE SLOTTED FLAP - DI | INSP | GR1 | 0.5 |  |  | 12 Y | [8 empty] | 2029-12-21
Aircraft-4 | 575239-01-1 | NECESSARY PROCEDURES TO INSP. | ABAC | GR1 | 0.5 |  |  | 12 Y | [8 empty] | 2029-12-21
Aircraft-4 | 575239-01-1 | LEFT INBOARD DOUBLE SLOTTED FLAP - SDI | INSP | GR1 | 0.5 |  |  | 12 Y | [8 empty] | 2029-12-21
Aircraft-4 | 575239-01-1 | FINAL CONFIGURATION AFTER INSP. | FEAC | GR1 | 0.5 |  |  | 12 Y | [8 empty] | 2029-12-21
Aircraft-4 | 575239-01-1 | NECESSARY PROCEDURES TO INSP. | ABAC | GR1 | 0.5 |  |  | 12 Y | [8 empty] | 2029-12-21
Aircraft-4 | 575239-01-1 | RIGHT INBOARD DOUBLE SLOTTED FLAP - SDI | INSP | GR1 | 0.5 |  |  | 12 Y | [8 empty] | 2029-12-21
Aircraft-4 | 575239-01-1 | FINAL CONFIGURATION AFTER INSP. | FEAC | GR1 | 0.5 |  |  | 12 Y | [8 empty] | 2029-12-21
Aircraft-4 | 575241-01-1 | NECESSARY PROCEDURES TO INSP. | ABAC | GR1 | 0.5 |  |  | 12 Y | [8 empty] | 2029-12-21
Aircraft-4 | 575241-01-1 | LEFT INBOARD DOUBLE SLOTTED FLAP - SDI | INSP | GR1 | 0.5 |  |  | 12 Y | [8 empty] | 2029-12-21
Aircraft-4 | 575241-01-1 | FINAL CONFIGURATION AFTER INSP. | FEAC | GR1 | 0.5 |  |  | 12 Y | [8 empty] | 2029-12-21
Aircraft-4 | 575241-01-1 | NECESSARY PROCEDURES TO INSP. | ABAC | GR1 | 0.5 |  |  | 12 Y | [8 empty] | 2029-12-21
Aircraft-4 | 575241-01-1 | RIGHT INBOARD DOUBLE SLOTTED FLAP - SDI | INSP | GR1 | 0.5 |  |  | 12 Y | [8 empty] | 2029-12-21
Aircraft-4 | 575241-01-1 | FINAL CONFIGURATION AFTER INSP. | FEAC | GR1 | 0.5 |  |  | 12 Y | [8 empty] | 2029-12-21
Aircraft-4 | 575250-01-1 | NECESSARY PROCEDURES TO INSP./ DI | ABAC | GR1 | 0.5 |  |  | 12 Y | [8 empty] | 2029-12-21
Aircraft-4 | 575250-01-1 | LEFT INB FLAP TRACK 2 CARRIAGE - DI | INSP | GR1 | 0.5 |  |  | 12 Y | [8 empty] | 2029-12-21
Aircraft-4 | 575250-01-1 | FINAL CONFIGURATION AFTER INSP. | FEAC | GR1 | 0.5 |  |  | 12 Y | [8 empty] | 2029-12-21
Aircraft-4 | 575250-01-1 | NECESSARY PROCEDURES TO INSP./ DI | ABAC | GR1 | 0.5 |  |  | 12 Y | [8 empty] | 2029-12-21
Aircraft-4 | 575250-01-1 | RIGHT INB FLAP TRACK 2 CARRIAGE - DI | INSP | GR1 | 0.5 |  |  | 12 Y | [8 empty] | 2029-12-21
Aircraft-4 | 575250-01-1 | FINAL CONFIGURATION AFTER INSP. | FEAC | GR1 | 0.5 |  |  | 12 Y | [8 empty] | 2029-12-21
Aircraft-4 | 575250-02-2 | NECESSARY PROCEDURES TO INSP. | ABAC | GR1 | 1.5
Aircraft-4 | 575250-02-2 | LEFT WING INB FLAP TRACK 2 CARRIAGE - NDT | INSP | NDT | 0.5
Aircraft-4 | 575250-02-2 | FINAL CONFIGURATION AFTER INSP. | FEAC | GR1 | 1.5
Aircraft-4 | 575250-02-2 | NECESSARY PROCEDURES TO INSP. | ABAC | GR1 | 1.5
Aircraft-4 | 575250-02-2 | RIGHT WING INB FLAP TRACK 2 CARRIAGE - NDT | INSP | NDT | 0.5
Aircraft-4 | 575250-02-2 | FINAL CONFIGURATION AFTER INSP. | FEAC | GR1 | 1.5
Aircraft-4 | 575251-01-2 | LEFT WING INB FLAP TRACK 2 ROLLERS - DI | INSP | GR1 | 0.5
Aircraft-4 | 575251-01-2 | RIGHT WING INB FLAP TRACK 2 ROLLERS - DI | INSP | GR1 | 0.5
Aircraft-4 | 575252-01-2 | NECESSARY PROCEDURES TO INSP. | ABAC | GR1 | 1
Aircraft-4 | 575252-01-2 | LEFT WING FLAP TRACK 2 PIVOT BOLT - NDT | INSP | NDT | 0.5
Aircraft-4 | 575252-01-2 | FINAL CONFIGURATION AFTER INSP. | FEAC | GR1 | 1
Aircraft-4 | 575252-01-2 | NECESSARY PROCEDURES TO INSP. | ABAC | GR1 | 1
Aircraft-4 | 575252-01-2 | RIGHT WING FLAP TRACK 2 PIVOT BOLT - NDT | INSP | NDT | 0.5
Aircraft-4 | 575252-01-2 | FINAL CONFIGURATION AFTER INSP. | FEAC | GR1 | 1
Aircraft-4 | 575254-01-1 | LEFT INB. FLAP, TRACK 2 DRIVE LEVER - DI | INSP | GR1 | 0.5 |  |  | 6 Y | [8 empty] | 2029-12-21
Aircraft-4 | 575254-01-1 | RIGHT INB. FLAP, TRACK 2 DRIVE LEVER - DI | INSP | GR1 | 0.5 |  |  | 6 Y | [8 empty] | 2029-12-21
Aircraft-4 | 575254-02-2 | NECESSARY PROCEDURES TO INSP. | ABAC | GR1 | 0.5
Aircraft-4 | 575254-02-2 | LEFT WING INB FLAP TRACK 2 DRIVE LEVER-NDT | INSP | NDT | 0.5
Aircraft-4 | 575254-02-2 | FINAL CONFIGURATION AFTER INSP. | FEAC | GR1 | 0.5
Aircraft-4 | 575254-02-2 | NECESSARY PROCEDURES TO INSP. | ABAC | GR1 | 0.5
Aircraft-4 | 575254-02-2 | RGHT WING INB FLAP TRACK 2 DRIVE LEVER-NDT | INSP | NDT | 0.5
Aircraft-4 | 575254-02-2 | FINAL CONFIGURATION AFTER INSP. | FEAC | GR1 | 0.5
Aircraft-4 | 575321-01-2 | LEFT WING OUT DOUBLE-SLOTTED FLAP - GVI | INSP | GR1 | 0.5 |  | 8500 |  |  |  | 23954 | 13450 | 2014-12-26 |  |  | 21950
Aircraft-4 | 575321-01-2 | RIGHT WING OUT DOUBLE-SLOTTED FLAP - GVI | INSP | GR1 | 0.5 |  | 8500 |  |  |  | 23954 | 13450 | 2014-12-26 |  |  | 21950
Aircraft-4 | 575323-01-1 | NECESSARY PROCEDURES TO INSP. | ABAC | GR1 | 0.5 |  |  | 12 Y | [8 empty] | 2029-12-21
Aircraft-4 | 575323-01-1 | LEFT OUTBOARD DOUBLE SLOTTED FLAP - SDI | INSP | GR1 | 0.5 |  |  | 12 Y | [8 empty] | 2029-12-21
Aircraft-4 | 575323-01-1 | FINAL CONFIGURATION AFTER INSP. | FEAC | GR1 | 0.5 |  |  | 12 Y | [8 empty] | 2029-12-21
Aircraft-4 | 575323-01-1 | NECESSARY PROCEDURES TO INSP. | ABAC | GR1 | 0.5 |  |  | 12 Y | [8 empty] | 2029-12-21
Aircraft-4 | 575323-01-1 | RIGHT OUTBOARD DOUBLE SLOTTED FLAP - SDI | INSP | GR1 | 0.5 |  |  | 12 Y | [8 empty] | 2029-12-21
Aircraft-4 | 575323-01-1 | FINAL CONFIGURATION AFTER INSP. | FEAC | GR1 | 0.5 |  |  | 12 Y | [8 empty] | 2029-12-21
Aircraft-4 | 575327-01-1 | LEFT OUTBOARD DOUBLE SLOTTED FLAP - DI | INSP | GR1 | 1 |  |  | 12 Y |  |  | 28513 | 16366 | 2017-01-25 |  |  |  | 2029-01-25
Aircraft-4 | 575327-01-1 | RIGHT OUTBOARD DOUBLE SLOTTED FLAP - DI | INSP | GR1 | 1 |  |  | 12 Y |  |  | 28513 | 16366 | 2017-01-25 |  |  |  | 2029-01-25
Aircraft-4 | 575327-02-1 | NECESSARY PROCEDURES TO INSP. | ABAC | GR1 | 1 |  |  | 12 Y |  |  | 28513 | 16366 | 2017-01-25 |  |  |  | 2029-01-25
Aircraft-4 | 575327-02-1 | LEFT OUTBOARD DOUBLE SLOTTED FLAP - SDI | INSP | GR1 | 1 |  |  | 12 Y |  |  | 28513 | 16366 | 2017-01-25 |  |  |  | 2029-01-25
Aircraft-4 | 575327-02-1 | FINAL CONFIGURATION AFTER INSP. | FEAC | GR1 | 1.5 |  |  | 12 Y |  |  | 28513 | 16366 | 2017-01-25 |  |  |  | 2029-01-25
Aircraft-4 | 575327-02-1 | NECESSARY PROCEDURES TO INSP. | ABAC | GR1 | 1 |  |  | 12 Y |  |  | 28513 | 16366 | 2017-01-25 |  |  |  | 2029-01-25
Aircraft-4 | 575327-02-1 | RIGHT OUTBOARD DOUBLE SLOTTED FLAP - SDI | INSP | GR1 | 1 |  |  | 12 Y |  |  | 28513 | 16366 | 2017-01-25 |  |  |  | 2029-01-25
Aircraft-4 | 575327-02-1 | FINAL CONFIGURATION AFTER INSP. | FEAC | GR1 | 1.5 |  |  | 12 Y |  |  | 28513 | 16366 | 2017-01-25 |  |  |  | 2029-01-25
Aircraft-4 | 575329-01-1 | LEFT OUTBOARD DOUBLE-SLOTTED FLAP - DI | INSP | GR1 | 1 |  |  | 12 Y | [8 empty] | 2029-12-21
Aircraft-4 | 575329-01-1 | RIGHT OUTBOARD DOUBLE-SLOTTED FLAP - DI | INSP | GR1 | 1 |  |  | 12 Y | [8 empty] | 2029-12-21
Aircraft-4 | 575329-02-1 | LEFT OUTBOARD DOUBLE-SLOTTED FLAP - NDT | INSP | GR1 | 1 |  |  | 12 Y | [8 empty] | 2029-12-21
Aircraft-4 | 575329-02-1 | RIGHT OUTBOARD DOUBLE-SLOTTED FLAP - NDT | INSP | GR1 | 1 |  |  | 12 Y | [8 empty] | 2029-12-21
Aircraft-4 | 575331-01-1 | LEFT OUT DOUBLE SLOTTED FLAP - DI | INSP | GR1 | 0.5 |  |  | 12 Y | [8 empty] | 2029-12-21
Aircraft-4 | 575331-01-1 | RIGHT OUT DOUBLE SLOTTED FLAP - DI | INSP | GR1 | 0.5 |  |  | 12 Y | [8 empty] | 2029-12-21
Aircraft-4 | 575333-01-1 | LEFT OUTBOARD DOUBLE SLOTTED FLAP - DI | INSP | GR1 | 1 |  |  | 12 Y |  |  | 28513 | 16366 | 2017-01-25 |  |  |  | 2029-01-25
Aircraft-4 | 575333-01-1 | LEFT OUTBOARD DOUBLE SLOTTED FLAP - DI | INSP | GR1 | 1 |  |  | 12 Y |  |  | 28513 | 16366 | 2017-01-25 |  |  |  | 2029-01-25
Aircraft-4 | 575333-02-1 | NECESSARY PROCEDURES TO INSP. | ABAC | GR1 | 0.5 |  |  | 12 Y |  |  | 28513 | 16366 | 2017-01-25 |  |  |  | 2029-01-25
Aircraft-4 | 575333-02-1 | LEFT OUTBOARD DOUBLE SLOTTED FLAP - NDT | INSP | GR1 | 0.5 |  |  | 12 Y |  |  | 28513 | 16366 | 2017-01-25 |  |  |  | 2029-01-25
Aircraft-4 | 575333-02-1 | FINAL CONFIGURATION AFTER INSP. | FEAC | GR1 | 0.5 |  |  | 12 Y |  |  | 28513 | 16366 | 2017-01-25 |  |  |  | 2029-01-25
Aircraft-4 | 575333-02-1 | NECESSARY PROCEDURES TO INSP. | ABAC | GR1 | 0.5 |  |  | 12 Y |  |  | 28513 | 16366 | 2017-01-25 |  |  |  | 2029-01-25
Aircraft-4 | 575333-02-1 | RIGHT OUTBOARD DOUBLE SLOTTED FLAP - NDT | INSP | GR1 | 0.5 |  |  | 12 Y |  |  | 28513 | 16366 | 2017-01-25 |  |  |  | 2029-01-25
Aircraft-4 | 575333-02-1 | FINAL CONFIGURATION AFTER INSP. | FEAC | GR1 | 0.5 |  |  | 12 Y |  |  | 28513 | 16366 | 2017-01-25 |  |  |  | 2029-01-25
Aircraft-4 | 575335-01-1 | LEFT OUTBOARD DOUBLE SLOTTED FLAP - DI | INSP | GR1 | 0.5 |  |  | 12 Y | [8 empty] | 2029-12-21
Aircraft-4 | 575335-01-1 | RIGHT OUTBOARD DOUBLE SLOTTED FLAP - DI | INSP | GR1 | 0.5 |  |  | 12 Y | [8 empty] | 2029-12-21
Aircraft-4 | 575337-01-1 | LEFT OUTBOARD DOUBLE SLOTTED FLAP - DI | INSP | GR1 | 2 |  |  | 12 Y | [8 empty] | 2029-12-21
Aircraft-4 | 575337-01-1 | RIGHT OUTBOARD DOUBLE SLOTTED FLAP - DI | INSP | GR1 | 2 |  |  | 12 Y | [8 empty] | 2029-12-21
Aircraft-4 | 575337-02-1 | NECESSARY PROCEDURES TO INSP. | ABAC | GR1 | 0.5 |  |  | 12 Y | [8 empty] | 2029-12-21
Aircraft-4 | 575337-02-1 | LEFT OUTBOARD DOUBLE SLOTTED FLAP - NDT | INSP | GR1 | 2 |  |  | 12 Y | [8 empty] | 2029-12-21
Aircraft-4 | 575337-02-1 | FINAL CONFIGURATION AFTER INSP. | FEAC | GR1 | 0.5 |  |  | 12 Y | [8 empty] | 2029-12-21
Aircraft-4 | 575337-02-1 | NECESSARY PROCEDURES TO INSP. | ABAC | GR1 | 0.5 |  |  | 12 Y | [8 empty] | 2029-12-21
Aircraft-4 | 575337-02-1 | RIGHT OUTBOARD DOUBLE SLOTTED FLAP - NDT | INSP | GR1 | 2 |  |  | 12 Y | [8 empty] | 2029-12-21
Aircraft-4 | 575337-02-1 | FINAL CONFIGURATION AFTER INSP. | FEAC | GR1 | 0.5 |  |  | 12 Y | [8 empty] | 2029-12-21
Aircraft-4 | 575339-01-1 | LEFT OUT DOUBLE SLOTTED FLAP - DI | INSP | GR1 | 0.5 |  |  | 12 Y | [8 empty] | 2029-12-21
Aircraft-4 | 575339-01-1 | RIGHT OUT DOUBLE SLOTTED FLAP - DI | INSP | GR1 | 0.5 |  |  | 12 Y | [8 empty] | 2029-12-21
Aircraft-4 | 575339-02-1 | NECESSARY PROCEDURES TO INSP. | ABAC | GR1 | 0.5 |  |  | 12 Y | [8 empty] | 2029-12-21
Aircraft-4 | 575339-02-1 | LEFT OUTBOARD DOUBLE SLOTTED FLAP - NDT | INSP | GR1 | 0.5 |  |  | 12 Y | [8 empty] | 2029-12-21
Aircraft-4 | 575339-02-1 | FINAL CONFIGURATION AFTER INSP. | FEAC | GR1 | 0.5 |  |  | 12 Y | [8 empty] | 2029-12-21
Aircraft-4 | 575339-02-1 | NECESSARY PROCEDURES TO INSP. | ABAC | GR1 | 0.5 |  |  | 12 Y | [8 empty] | 2029-12-21
Aircraft-4 | 575339-02-1 | RIGHT OUTBOARD DOUBLE SLOTTED FLAP - NDT | INSP | GR1 | 0.5 |  |  | 12 Y | [8 empty] | 2029-12-21
Aircraft-4 | 575339-02-1 | FINAL CONFIGURATION AFTER INSP. | FEAC | GR1 | 0.5 |  |  | 12 Y | [8 empty] | 2029-12-21
Aircraft-4 | 575341-01-1 | LEFT OUTBOARD DOUBLE SLOTTED FLAP - DI | INSP | GR1 | 0.5 |  |  | 12 Y | [8 empty] | 2029-12-21
Aircraft-4 | 575341-01-1 | RIGHT OUTBOARD DOUBLE SLOTTED FLAP - DI | INSP | GR1 | 0.5 |  |  | 12 Y | [8 empty] | 2029-12-21
Aircraft-4 | 575341-02-1 | NECESSARY PROCEDURES TO INSP. | ABAC | GR1 | 0.5 |  |  | 12 Y | [8 empty] | 2029-12-21
Aircraft-4 | 575341-02-1 | LEFT OUTBOARD DOUBLE SLOTTED FLAP - NDT | INSP | GR1 | 0.5 |  |  | 12 Y | [8 empty] | 2029-12-21
Aircraft-4 | 575341-02-1 | FINAL CONFIGURATION AFTER INSP. | FEAC | GR1 | 0.5 |  |  | 12 Y | [8 empty] | 2029-12-21
Aircraft-4 | 575341-02-1 | NECESSARY PROCEDURES TO INSP. | ABAC | GR1 | 0.5 |  |  | 12 Y | [8 empty] | 2029-12-21
Aircraft-4 | 575341-02-1 | RIGHT OUTBOARD DOUBLE SLOTTED FLAP - NDT | INSP | GR1 | 0.5 |  |  | 12 Y | [8 empty] | 2029-12-21
Aircraft-4 | 575341-02-1 | FINAL CONFIGURATION AFTER INSP. | FEAC | GR1 | 0.5 |  |  | 12 Y | [8 empty] | 2029-12-21
Aircraft-4 | 575343-01-1 | NECESSARY PROCEDURES TO INSP. | ABAC | GR1 | 1 |  |  | 12 Y | [8 empty] | 2029-12-21
Aircraft-4 | 575343-01-1 | LEFT OUTBOARD DOUBLE SLOTTED FLAP - NDT | INSP | GR1 | 1 |  |  | 12 Y | [8 empty] | 2029-12-21
Aircraft-4 | 575343-01-1 | FINAL CONFIGURATION AFTER INSP. | FEAC | GR1 | 1 |  |  | 12 Y | [8 empty] | 2029-12-21
Aircraft-4 | 575343-01-1 | NECESSARY PROCEDURES TO INSP. | ABAC | GR1 | 1 |  |  | 12 Y | [8 empty] | 2029-12-21
Aircraft-4 | 575343-01-1 | RIGHT OUTBOARD DOUBLE SLOTTED FLAP - NDT | INSP | GR1 | 1 |  |  | 12 Y | [8 empty] | 2029-12-21
Aircraft-4 | 575343-01-1 | FINAL CONFIGURATION AFTER INSP. | FEAC | GR1 | 1 |  |  | 12 Y | [8 empty] | 2029-12-21
Aircraft-4 | 575350-01-1 | LEFT WING OUT FLAP TRACK 3 CARRIAGE - DI | INSP | GR1 | 1 |  |  | 12 Y | [8 empty] | 2029-12-21
Aircraft-4 | 575350-01-1 | LEFT WING OUT FLAP TRACK 4 CARRIAGE - DI | INSP | GR1 | 1 |  |  | 12 Y | [8 empty] | 2029-12-21
Aircraft-4 | 575350-01-1 | RIGHT WING OUT FLAP TRACK 3 CARRIAGE - DI | INSP | GR1 | 1 |  |  | 12 Y | [8 empty] | 2029-12-21
Aircraft-4 | 575350-01-1 | RIGHT WING OUT FLAP TRACK 4 CARRIAGE - DI | INSP | GR1 | 1 |  |  | 12 Y | [8 empty] | 2029-12-21
Aircraft-4 | 575350-02-2 | NECESSARY PROCEDURES TO INSP. | ABAC | GR1 | 0.5
Aircraft-4 | 575350-02-2 | LEFT WING OUT FLAP TRACK 3 - NDT | INSP | NDT | 0.5
Aircraft-4 | 575350-02-2 | FINAL CONFIGURATION AFTER INSP. | FEAC | GR1 | 0.5
Aircraft-4 | 575350-02-2 | NECESSARY PROCEDURES TO INSP. | ABAC | GR1 | 0.5
Aircraft-4 | 575350-02-2 | LEFT WING OUT FLAP TRACK 4 - NDT | INSP | NDT | 0.5
Aircraft-4 | 575350-02-2 | FINAL CONFIGURATION AFTER INSP. | FEAC | GR1 | 0.5
Aircraft-4 | 575350-02-2 | NECESSARY PROCEDURES TO INSP. | ABAC | GR1 | 0.5
Aircraft-4 | 575350-02-2 | RIGHT WING OUT FLAP TRACK 3 - NDT | INSP | NDT | 0.5
Aircraft-4 | 575350-02-2 | FINAL CONFIGURATION AFTER INSP. | FEAC | GR1 | 0.5
Aircraft-4 | 575350-02-2 | NECESSARY PROCEDURES TO INSP. | ABAC | GR1 | 0.5
Aircraft-4 | 575350-02-2 | RIGHT WING OUT FLAP TRACK 4 - NDT | INSP | NDT | 0.5
Aircraft-4 | 575350-02-2 | FINAL CONFIGURATION AFTER INSP. | FEAC | GR1 | 0.5
Aircraft-4 | 575351-01-2 | LEFT WING OUT FLAP TRACKS 3 AND 4 - DI | INSP | GR1 | 0.5
Aircraft-4 | 575351-01-2 | RIGHT WING OUT FLAP TRACKS 3 AND 4 - DI | INSP | GR1 | 0.5
Aircraft-4 | 575352-01-2 | NECESSARY PROCEDURES TO INSP. | ABAC | GR1 | 0.5
Aircraft-4 | 575352-01-2 | LEFT OUT FLAP TRACK 3 PIVOT BOLT - NDT | INSP | NDT | 0.5
Aircraft-4 | 575352-01-2 | FINAL CONFIGURATION AFTER INSP. | FEAC | GR1 | 0.5
Aircraft-4 | 575352-01-2 | NECESSARY PROCEDURES TO INSP. | ABAC | GR1 | 0.5
Aircraft-4 | 575352-01-2 | LEFT OUT FLAP TRACK 4 PIVOT BOLT - NDT | INSP | NDT | 0.5
Aircraft-4 | 575352-01-2 | FINAL CONFIGURATION AFTER INSP. | FEAC | GR1 | 0.5
Aircraft-4 | 575352-01-2 | NECESSARY PROCEDURES TO INSP. | ABAC | GR1 | 0.5
Aircraft-4 | 575352-01-2 | RIGHT OUT FLAP TRACK 3 PIVOT BOLT - NDT | INSP | NDT | 0.5
Aircraft-4 | 575352-01-2 | FINAL CONFIGURATION AFTER INSP. | FEAC | GR1 | 0.5
Aircraft-4 | 575352-01-2 | NECESSARY PROCEDURES TO INSP. | ABAC | GR1 | 0.5
Aircraft-4 | 575352-01-2 | RIGHT OUT FLAP TRACK 4 PIVOT BOLT - NDT | INSP | GR1 | 0.5
Aircraft-4 | 575352-01-2 | FINAL CONFIGURATION AFTER INSP. | FEAC | GR1 | 0.5
Aircraft-4 | 575352-01-2 | FLAP SYSTEM - OPERATIONAL CHECK | TEST | GR1 | 0.5
Aircraft-4 | 575354-01-1 | LEFT WING FLAP TRACK 3 DRIVE LEVER - DI | INSP | GR1 | 0.5 |  |  | 6 Y | [8 empty] | 2029-12-21
Aircraft-4 | 575354-01-1 | LEFT WING FLAP TRACK 4 DRIVE LEVER - DI | INSP | GR1 | 0.5 |  |  | 6 Y | [8 empty] | 2029-12-21
Aircraft-4 | 575354-01-1 | RIGHT WING FLAP TRACK 3 DRIVE LEVER - DI | INSP | GR1 | 0.5 |  |  | 6 Y | [8 empty] | 2029-12-21
Aircraft-4 | 575354-01-1 | RIGHT WING FLAP TRACK 4 DRIVE LEVER - DI | INSP | GR1 | 0.5 |  |  | 6 Y | [8 empty] | 2029-12-21
Aircraft-4 | 575354-02-2 | NECESSARY PROCEDURES TO INSP. | ABAC | GR1 | 0.5
Aircraft-4 | 575354-02-2 | LEFT WING OUT FLAP TRACK 3 DRIVE LEVER-NDT | INSP | NDT | 0.5
Aircraft-4 | 575354-02-2 | FINAL CONFIGURATION AFTER INSP. | FEAC | GR1 | 0.5
Aircraft-4 | 575354-02-2 | NECESSARY PROCEDURES TO INSP. | ABAC | GR1 | 0.5
Aircraft-4 | 575354-02-2 | LEFT WING OUT FLAP TRACK 4 DRIVE LEVER-NDT | INSP | NDT | 0.5
Aircraft-4 | 575354-02-2 | FINAL CONFIGURATION AFTER INSP. | FEAC | GR1 | 0.5
Aircraft-4 | 575354-02-2 | NECESSARY PROCEDURES TO INSP. | ABAC | GR1 | 0.5
Aircraft-4 | 575354-02-2 | RGHT WING OUT FLAP TRACK 3 DRIVE LEVER-NDT | INSP | NDT | 0.5
Aircraft-4 | 575354-02-2 | FINAL CONFIGURATION AFTER INSP. | FEAC | GR1 | 0.5
Aircraft-4 | 575354-02-2 | NECESSARY PROCEDURES TO INSP. | ABAC | GR1 | 0.5
Aircraft-4 | 575354-02-2 | RGHT WING OUT FLAP TRACK 4 DRIVE LEVER-NDT | INSP | NDT | 0.5
Aircraft-4 | 575354-02-2 | FINAL CONFIGURATION AFTER INSP. | FEAC | GR1 | 0.5
Aircraft-4 | 575900-01-1 | LEFT WING DRAIN HOLES - CHECK | INSP | GR1 | 1 |  |  | 80 M |  |  | 28513 | 16366 | 2017-01-25 |  |  |  | 2023-09-25
Aircraft-4 | 575900-01-1 | RIGHT WING DRAIN HOLES - CHECK | INSP | GR1 | 1 |  |  | 80 M |  |  | 28513 | 16366 | 2017-01-25 |  |  |  | 2023-09-25
Aircraft-4 | 576103-01-1 | LEFT WING AILERON FITTINGS - DI | INSP | GR1 | 0.5 |  | 18400 | 12 Y |  |  | 28513 | 16366 | 2017-01-25 |  |  | 34766 | 2029-01-25
Aircraft-4 | 576103-01-1 | RIGHT WING AILERON FITTINGS - DI | INSP | GR1 | 0.5 |  | 18400 | 12 Y |  |  | 28513 | 16366 | 2017-01-25 |  |  | 34766 | 2029-01-25
Aircraft-4 | 576104-01-1 | LEFT WING AILERON SKIN - DI | INSP | GR1 | 1 |  |  | 12 Y |  |  | 28513 | 16366 | 2017-01-25 |  |  |  | 2029-01-25
Aircraft-4 | 576104-01-1 | RIGHT WING AILERON SKIN - DI | INSP | GR1 | 1 |  |  | 12 Y |  |  | 28513 | 16366 | 2017-01-25 |  |  |  | 2029-01-25
Aircraft-4 | 576106-01-1 | LEFT WING AILERON SKINS - DI | INSP | GR1 | 0.5 |  |  | 12 Y | [8 empty] | 2029-12-21
Aircraft-4 | 576106-01-1 | RIGHT WING AILERON SKINS - DI | INSP | GR1 | 0.5 |  |  | 12 Y | [8 empty] | 2029-12-21
Aircraft-4 | 577001-01-4 | LEFT WING/SPOILER #1 - DI | INSP | GR1 | 0.5
Aircraft-4 | 577001-01-4 | RIGHT WING SPOILER 1 - DI | INSP | GR1 | 0.5
Aircraft-4 | 577001-01-6 | SPOILER #1 SYST/CENTER HINGE FITTING - DI | INSP | GR1 | 0.5 |  |  | 12 Y | [8 empty] | 2029-12-21
Aircraft-4 | 577001-01-6 | SPOILER #1 SYST/CENTER HINGE FITTING - DI | INSP | GR1 | 0.5 |  |  | 12 Y | [8 empty] | 2029-12-21
Aircraft-4 | 577001-02-3 | NECESSARY PROCEDURES TO INSP. | ABAC | GR1 | 0.5
Aircraft-4 | 577001-02-3 | LEFT WING SPOILER 1 ACTUATOR BRACKET - NDT | INSP | NDT | 0.5
Aircraft-4 | 577001-02-3 | FINAL CONFIGURATION AFTER INSP. | FEAC | GR1 | 0.5
Aircraft-4 | 577001-02-3 | NECESSARY PROCEDURES TO INSP. | ABAC | GR1 | 0.5
Aircraft-4 | 577001-02-3 | RGHT WING SPOILER 1 ACTUATOR BRACKET - NDT | INSP | NDT | 0.5
Aircraft-4 | 577001-02-3 | FINAL CONFIGURATION AFTER INSP. | FEAC | GR1 | 0.5
Aircraft-4 | 577002-01-1 | LEFT WING/SPOILER 1 SKINS - DI | INSP | GR1 | 0.5 |  |  | 12 Y | [8 empty] | 2029-12-21
Aircraft-4 | 577002-01-1 | RIGHT WING/SPOILER 1 SKINS - DI | INSP | GR1 | 0.5 |  |  | 12 Y | [8 empty] | 2029-12-21
Aircraft-4 | 577003-01-1 | LEFT SPOILER 1 UPPER/LOWER SKIN - DI | INSP | GR1 | 0.5 |  |  | 12 Y | [8 empty] | 2029-12-21
Aircraft-4 | 577003-01-1 | RIGHT SPOILER 1 UPPER/LOWER SKIN - DI | INSP | GR1 | 0.5 |  |  | 12 Y | [8 empty] | 2029-12-21
Aircraft-4 | 577006-01-1 | LEFT WING SPOILERS 2, 3, 4 AND 5 - DI | INSP | GR1 | 1 |  |  | 12 Y |  |  | 28513 | 16366 | 2017-01-25 |  |  |  | 2029-01-25
Aircraft-4 | 577006-01-1 | RIGHT WING SPOILERS 2, 3, 4 AND 5 - DI | INSP | GR1 | 1 |  |  | 12 Y |  |  | 28513 | 16366 | 2017-01-25 |  |  |  | 2029-01-25
Aircraft-4 | 577006-02-3 | NECESSARY PROCEDURES TO INSP. | ABAC | GR1 | 1
Aircraft-4 | 577006-02-3 | LEFT WING SPOILERS CENTRE HINGE FIT - NDT | INSP | NDT | 1.5
Aircraft-4 | 577006-02-3 | FINAL CONFIGURATION AFTER INSP. | FEAC | GR1 | 1
Aircraft-4 | 577006-02-3 | NECESSARY PROCEDURES TO INSP. | ABAC | GR1 | 1
Aircraft-4 | 577006-02-3 | RIGHT WING SPOILERS CENTRE HINGE FIT - NDT | INSP | NDT | 1.5
Aircraft-4 | 577006-02-3 | FINAL CONFIGURATION AFTER INSP. | FEAC | GR1 | 1
Aircraft-4 | 577007-01-1 | LEFT WING/SPOILERS 2, 3, 4 AND 5 - DI | INSP | GR1 | 1 |  |  | 12 Y | [8 empty] | 2029-12-21
Aircraft-4 | 577007-01-1 | RIGHT WING/SPOILERS 2, 3, 4 AND 5 - DI | INSP | GR1 | 1 |  |  | 12 Y | [8 empty] | 2029-12-21
Aircraft-4 | 577008-01-1 | LEFT WING SPOILERS 2, 3, 4 AND 5 - DI | INSP | GR1 | 1 |  |  | 12 Y | [8 empty] | 2029-12-21
Aircraft-4 | 577008-01-1 | RIGHT WING SPOILERS 2, 3, 4 AND 5 - DI | INSP | GR1 | 1 |  |  | 12 Y | [8 empty] | 2029-12-21
Aircraft-4 | 577009-01-1 | LEFT WING/SPOILERS 1 TO 5 - DI | INSP | GR1 | 1 |  |  | 12 Y | [8 empty] | 2029-12-21
Aircraft-4 | 577009-01-1 | RIGHT WING/SPOILERS 1 TO 5 - DI | INSP | GR1 | 1 |  |  | 12 Y | [8 empty] | 2029-12-21
Aircraft-4 | 711000-C1-1 | ENGINE 1/ INLET COWL AFT BULKHEAD - GVI | INSP | GR1 | 0.5 | 7500 |  |  |  |  | 28513 | 16366 | 2017-01-25 |  | 36013
Aircraft-4 | 711000-C1-1 | ENGINE 2/ INLET COWL AFT BULKHEAD - GVI | INSP | GR1 | 0.5 | 7500 |  |  |  |  | 28513 | 16366 | 2017-01-25 |  | 36013
Aircraft-4 | 711000-C4-2 | COWLING SYSTEM/FAN COWL DOORS - GVI | INSP | GR1 | 0.5 |  |  | 24 M |  |  | 28513 | 16366 | 2017-01-25 |  |  |  | 2019-01-25
Aircraft-4 | 711000-C4-2 | COWLING SYSTEM/FAN COWL DOORS - GVI | INSP | GR1 | 0.5 |  |  | 24 M |  |  | 28513 | 16366 | 2017-01-25 |  |  |  | 2019-01-25
Aircraft-4 | 711000-C5-1 | COWLING SYSTEM/PRESSURE RELIEF DOOR - F/CK | TEST | GR1 | 0.5 |  |  | 24 M |  |  | 28513 | 16366 | 2017-01-25 |  |  |  | 2019-01-25
Aircraft-4 | 711000-C5-1 | COWLING SYSTEM/PRESSURE RELIEF DOOR - F/CK | TEST | GR1 | 0.5 |  |  | 24 M |  |  | 28513 | 16366 | 2017-01-25 |  |  |  | 2019-01-25
Aircraft-4 | 711000-C6-1 | COWLING SYSTEM/FAN COWL LATCHES - GVI | INSP | GR1 | 0.5 | 7500 |  | 24 M |  |  | 28513 | 16366 | 2017-01-25 |  | 36013 |  | 2019-01-25
Aircraft-4 | 711000-C6-1 | COWLING SYSTEM/FAN COWL LATCHES - GVI | INSP | GR1 | 0.5 | 7500 |  | 24 M |  |  | 28513 | 16366 | 2017-01-25 |  | 36013 |  | 2019-01-25
Aircraft-4 | 711000-C7-1 | COWLING SYST/FAN COWL DOOR FIRE SEALS -GVI | INSP | GR1 | 0.5 | 7500 |  | 24 M |  |  | 28513 | 16366 | 2017-01-25 |  | 36013 |  | 2019-01-25
Aircraft-4 | 711000-C7-1 | COWLING SYST/FAN COWL DOOR FIRE SEALS -GVI | INSP | GR1 | 0.5 | 7500 |  | 24 M |  |  | 28513 | 16366 | 2017-01-25 |  | 36013 |  | 2019-01-25
Aircraft-4 | 711300-01-1 | ENG 1/FAN COWL DOOR HINGE FITTINGS - GVI | INSP | GR1 | 0.5 |  | 7500 |  |  |  | 28513 | 16366 | 2017-01-25 |  |  | 23866
Aircraft-4 | 711300-01-1 | ENG 2/FAN COWL DOOR HINGE FITTINGS - GVI | INSP | GR1 | 0.5 |  | 7500 |  |  |  | 28513 | 16366 | 2017-01-25 |  |  | 23866
Aircraft-4 | 711300-C1-1 | ENGINE 1/FAN COWL LATCH TENSION - F/C | FEAC | GR1 | 0.5 | 1200 |  |  | A-CHECK |  | 33884 | 18607 | 2018-09-13 |  | 35084
Aircraft-4 | 711300-C1-1 | ENGINE 2/FAN COWL LATCH TENSION - F/C | FEAC | GR1 | 0.5 | 1200 |  |  | A-CHECK |  | 33884 | 18607 | 2018-09-13 |  | 35084
Aircraft-4 | 711300-C2-1 | ENG 1/FAN COWL SYSTEM LOCKING DEVICE - DI | INSP | GR1 | 0.2 |  | 1500 |  | A-CHECK |  | 31860 | 17757 | 2018-03-27 |  |  | 19257
Aircraft-4 | 711300-C2-1 | ENG 2/FAN COWL SYSTEM LOCKING DEVICE - DI | INSP | GR1 | 0.2 |  | 1500 |  | A-CHECK |  | 31860 | 17757 | 2018-03-27 |  |  | 19257
Aircraft-4 | 712111-01-2 | ENG 1, FWD MOUNT INSTALLATION - DI | INSP | GR1 | 0.5 | 1600 | 800 |  | A-CHECK |  | 33216 | 18328 | 2018-07-20 |  | 34816 | 19128
Aircraft-4 | 712111-01-2 | ENG 2, FWD MOUNT INSTALLATION - DI | INSP | GR1 | 0.5 | 1600 | 800 |  | A-CHECK |  | 33216 | 18328 | 2018-07-20 |  | 34816 | 19128
Aircraft-4 | 712111-02-1 | ENGINE 1 - REMOVE | ABAC | GR1 | 0.1 |  |  | 12 Y |  |  | 28096 | 16068 | 2016-10-13 |  |  |  | 2028-10-13
Aircraft-4 | 712111-02-1 | ENGINE 1 / FWD MOUNT - REMOVE | ABAC | GR1 | 1 |  |  | 12 Y |  |  | 28096 | 16068 | 2016-10-13 |  |  |  | 2028-10-13
Aircraft-4 | 712111-02-1 | ENGINE 1 / FWD MOUNT - DI | INSP | GR1 | 2.5 |  |  | 12 Y |  |  | 28096 | 16068 | 2016-10-13 |  |  |  | 2028-10-13
Aircraft-4 | 712111-02-1 | ENGINE 1 / FWD MOUNT - INSTALL | FEAC | GR1 | 1.5 |  |  | 12 Y |  |  | 28096 | 16068 | 2016-10-13 |  |  |  | 2028-10-13
Aircraft-4 | 712111-02-1 | ENGINE 1 - INSTALL | FEAC | GR1 | 0.1 |  |  | 12 Y |  |  | 28096 | 16068 | 2016-10-13 |  |  |  | 2028-10-13
Aircraft-4 | 712111-02-1 | ENGINE 2 - REMOVE | ABAC | GR1 | 0.1 |  |  | 12 Y |  |  | 28096 | 16068 | 2016-10-13 |  |  |  | 2028-10-13
Aircraft-4 | 712111-02-1 | ENGINE 2 / FWD MOUNT - REMOVE | ABAC | GR1 | 1 |  |  | 12 Y |  |  | 28096 | 16068 | 2016-10-13 |  |  |  | 2028-10-13
Aircraft-4 | 712111-02-1 | ENGINE 2 / FWD MOUNT - DI | INSP | GR1 | 2.5 |  |  | 12 Y |  |  | 28096 | 16068 | 2016-10-13 |  |  |  | 2028-10-13
Aircraft-4 | 712111-02-1 | ENGINE 2 / FWD MOUNT - INSTALL | FEAC | GR1 | 1.5 |  |  | 12 Y |  |  | 28096 | 16068 | 2016-10-13 |  |  |  | 2028-10-13
Aircraft-4 | 712111-02-1 | ENGINE 2 - INSTALL | FEAC | GR1 | 0.1 |  |  | 12 Y |  |  | 28096 | 16068 | 2016-10-13 |  |  |  | 2028-10-13
Aircraft-4 | 712111-05-4 | FORWARD ENGINE MOUNT/PYLON BOLTS - NDT | INSP | GR1 | 2 | 15000 | 7500 |  |  |  | 28513 | 16366 | 2017-01-25 |  | 43513 | 23866
Aircraft-4 | 712111-05-4 | FORWARD ENGINE MOUNT/PYLON BOLTS - NDT | INSP | GR1 | 2 | 15000 | 7500 |  |  |  | 28513 | 16366 | 2017-01-25 |  | 43513 | 23866
Aircraft-4 | 712112-01-1 | FWD ENGINE MOUNT/LINK LUGS (ENDOSCOPE)-NDT | INSP | GR1 | 1 | 15000 | 7500 |  |  |  | 28513 | 16366 | 2017-01-25 |  | 43513 | 23866
Aircraft-4 | 712112-01-1 | FWD ENGINE MOUNT/LINK LUGS (ENDOSCOPE)-NDT | INSP | GR1 | 1 | 15000 | 7500 |  |  |  | 28513 | 16366 | 2017-01-25 |  | 43513 | 23866
Aircraft-4 | 712211-01-1 | ENGINE 1 - REMOVE | ABAC | GR1 | 0.1 |  |  | 12 Y |  |  | 28096 | 16068 | 2016-10-13 |  |  |  | 2028-10-13
Aircraft-4 | 712211-01-1 | ENGINE 1 / AFT MOUNT - REMOVE | ABAC | GR1 | 1 |  |  | 12 Y |  |  | 28096 | 16068 | 2016-10-13 |  |  |  | 2028-10-13
Aircraft-4 | 712211-01-1 | ENGINE 1 / AFT MOUNT - DI | INSP | GR1 | 2.5 |  |  | 12 Y |  |  | 28096 | 16068 | 2016-10-13 |  |  |  | 2028-10-13
Aircraft-4 | 712211-01-1 | ENGINE 1 / AFT MOUNT - INSTALL | FEAC | GR1 | 1.5 |  |  | 12 Y |  |  | 28096 | 16068 | 2016-10-13 |  |  |  | 2028-10-13
Aircraft-4 | 712211-01-1 | ENGINE 1 - INSTALL | FEAC | GR1 | 0.1 |  |  | 12 Y |  |  | 28096 | 16068 | 2016-10-13 |  |  |  | 2028-10-13
Aircraft-4 | 712211-01-1 | ENGINE 2 - REMOVE | ABAC | GR1 | 0.1 |  |  | 12 Y |  |  | 28096 | 16068 | 2016-10-13 |  |  |  | 2028-10-13
Aircraft-4 | 712211-01-1 | ENGINE 2 / AFT MOUNT - REMOVE | ABAC | GR1 | 1 |  |  | 12 Y |  |  | 28096 | 16068 | 2016-10-13 |  |  |  | 2028-10-13
Aircraft-4 | 712211-01-1 | ENGINE 2 / AFT MOUNT - DI | INSP | GR1 | 2.5 |  |  | 12 Y |  |  | 28096 | 16068 | 2016-10-13 |  |  |  | 2028-10-13
Aircraft-4 | 712211-01-1 | ENGINE 2 / AFT MOUNT - INSTALL | FEAC | GR1 | 1.5 |  |  | 12 Y |  |  | 28096 | 16068 | 2016-10-13 |  |  |  | 2028-10-13
Aircraft-4 | 712211-01-1 | ENGINE 2 - INSTALL | FEAC | GR1 | 0.1 |  |  | 12 Y |  |  | 28096 | 16068 | 2016-10-13 |  |  |  | 2028-10-13
Aircraft-4 | 712211-03-1 | ENGINE 1 AFT MOUNT INSTALLATION - DI | INSP | GR1 | 1 | 15000 | 7500 |  |  |  | 28513 | 16366 | 2017-01-25 |  | 43513 | 23866
Aircraft-4 | 712211-03-1 | ENGINE 2 AFT MOUNT INSTALLATION - DI | INSP | GR1 | 1 | 15000 | 7500 |  |  |  | 28513 | 16366 | 2017-01-25 |  | 43513 | 23866
Aircraft-4 | 712211-05-1 | AFT ENGINE MOUNT/PYLON BOLTS - NDT | INSP | GR1 | 1.5 | 15000 | 7500 |  |  |  | 28513 | 16366 | 2017-01-25 |  | 43513 | 23866
Aircraft-4 | 712211-05-1 | AFT ENGINE MOUNT/PYLON BOLTS - NDT | INSP | GR1 | 1.5 | 15000 | 7500 |  |  |  | 28513 | 16366 | 2017-01-25 |  | 43513 | 23866
Aircraft-4 | 712212-01-1 | AFT ENGINE MOUNT/LINK LUGS - NDT | INSP | GR1 | 1 | 15000 | 7500 |  |  |  | 28513 | 16366 | 2017-01-25 |  | 43513 | 23866
Aircraft-4 | 712212-01-1 | AFT ENGINE MOUNT/LINK LUGS - NDT | INSP | GR1 | 1 | 15000 | 7500 |  |  |  | 28513 | 16366 | 2017-01-25 |  | 43513 | 23866
Aircraft-4 | 712213-01-1 | AFT ENGINE MOUNT/PINS - DI | INSP | GR1 | 5 | 15000 | 7500 |  |  |  | 28513 | 16366 | 2017-01-25 |  | 43513 | 23866
Aircraft-4 | 712213-01-1 | AFT ENGINE MOUNT/PINS - DI | INSP | GR1 | 5 | 15000 | 7500 |  |  |  | 28513 | 16366 | 2017-01-25 |  | 43513 | 23866
Aircraft-4 | 722000-C1-1 | ENGINE 1, FAN SECTION SYSTEM - DI | INSP | GR1 | 0.2 |  | 1500 |  | A-CHECK |  | 31860 | 17757 | 2018-03-27 |  |  | 19257
Aircraft-4 | 722000-C1-1 | ENGINE 2, FAN SECTION SYSTEM - DI | INSP | GR1 | 0.2 |  | 1500 |  | A-CHECK |  | 31860 | 17757 | 2018-03-27 |  |  | 19257
Aircraft-4 | 730000-C4-1 | ENG.FUEL AND CONTROL SYST/FUEL FILTER-RPLC | LUB | GR1 | 1 | 2250 |  |  | A-CHECK |  | 33884 | 18607 | 2018-09-13 |  | 36134
Aircraft-4 | 730000-C4-1 | ENG.FUEL AND CONTROL SYST/FUEL FILTER -LKS | INSP | GR1 | 0.2 | 2250 |  |  | A-CHECK |  | 33884 | 18607 | 2018-09-13 |  | 36134
Aircraft-4 | 730000-C4-1 | ENG.FUEL AND CONTROL SYST/FUEL FILTER-RPLC | LUB | GR1 | 1 | 2250 |  |  | A-CHECK |  | 32509 | 18032 | 2018-05-22 |  | 34759
Aircraft-4 | 730000-C4-1 | ENG.FUEL AND CONTROL SYST/FUEL FILTER -LKS | INSP | GR1 | 0.2 | 2250 |  |  | A-CHECK |  | 32509 | 18032 | 2018-05-22 |  | 34759
Aircraft-4 | 752000-C1-1 | ENG 1/ ECU AIR COOLING PIPE - OP/C | INSP | GR1 | 0.5 | 7500 |  |  |  |  | 28513 | 16366 | 2017-01-25 |  | 36013
Aircraft-4 | 752000-C1-1 | ENG 2/ ECU AIR COOLING PIPE - OP/C | INSP | GR1 | 0.5 | 7500 |  |  |  |  | 28513 | 16366 | 2017-01-25 |  | 36013
Aircraft-4 | 752000-C3-1 | ENG 1/LP TURBINE CASE COOLING PIPING - GVI | INSP | GR1 | 0.5 | 7500 |  |  |  |  | 28513 | 16366 | 2017-01-25 |  | 36013
Aircraft-4 | 752000-C3-1 | ENG 2/LP TURBINE CASE COOLING PIPING - GVI | INSP | GR1 | 0.5 | 7500 |  |  |  |  | 28513 | 16366 | 2017-01-25 |  | 36013
Aircraft-4 | 781100-C2-1 | HOT EXHAUST SYST/INNER AND OUTER SEALS-GVI | INSP | GR1 | 0.5 | 6000 |  |  | A-CHECK |  | 33884 | 18607 | 2018-09-13 |  | 39884
Aircraft-4 | 781100-C2-1 | HOT EXHAUST SYST/INNER AND OUTER SEALS-GVI | INSP | GR1 | 0.5 | 6000 |  |  | A-CHECK |  | 33884 | 18607 | 2018-09-13 |  | 39884
Aircraft-4 | 781112-C1-1 | ENGINE #1 / EXHAUST CENTERBODY - DI | INSP | GR1 | 1 | 3000 |  |  | A-CHECK |  | 33884 | 18607 | 2018-09-13 |  | 36884
Aircraft-4 | 781112-C1-1 | ENGINE #2 / EXHAUST CENTERBODY - DI | INSP | GR1 | 1 | 3000 |  |  | A-CHECK |  | 33884 | 18607 | 2018-09-13 |  | 36884
Aircraft-4 | 783000-C2-1 | ENG 1 #LH/BLOCKER DOOR SEALS - GVI | INSP | GR1 | 0.3 | 7500 |  |  |  |  | 28513 | 16366 | 2017-01-25 |  | 36013
Aircraft-4 | 783000-C2-1 | ENG 1 #RH/BLOCKER DOOR SEALS - GVI | INSP | GR1 | 0.3 | 7500 |  |  |  |  | 28513 | 16366 | 2017-01-25 |  | 36013
Aircraft-4 | 783000-C2-1 | ENG 2 #LH/BLOCKER DOOR SEALS - GVI | INSP | GR1 | 0.3 | 7500 |  |  |  |  | 28513 | 16366 | 2017-01-25 |  | 36013
Aircraft-4 | 783000-C2-1 | ENG 2 #RH/BLOCKER DOOR SEALS - GVI | INSP | GR1 | 0.3 | 7500 |  |  |  |  | 28513 | 16366 | 2017-01-25 |  | 36013
Aircraft-4 | 783000-C4-1 | THRUST REVERS.SYST/TENSION HOOK LATCH -GVI | INSP | GR1 | 0.5 |  |  | 24 M |  |  | 28513 | 16366 | 2017-01-25 |  |  |  | 2019-01-25
Aircraft-4 | 783000-C4-1 | THRUST REVERS.SYST/TENSION HOOK LATCH -GVI | INSP | GR1 | 0.5 |  |  | 24 M |  |  | 28513 | 16366 | 2017-01-25 |  |  |  | 2019-01-25
Aircraft-4 | 783000-C8-1 | THRUST REVERS./INNER BARREL HEATSHIELD-GVI | INSP | GR1 | 0.5 | 7500 |  |  |  |  | 28513 | 16366 | 2017-01-25 |  | 36013
Aircraft-4 | 783000-C8-1 | THRUST REVERS./INNER BARREL HEATSHIELD-GVI | INSP | GR1 | 0.5 | 7500 |  |  |  |  | 28513 | 16366 | 2017-01-25 |  | 36013
Aircraft-4 | 783001-01-1 | ENG 1 LH T/R DOOR - REMOVE | ABAC | GR1 | 2 |  | 12000 | 10 Y |  |  | 23954 | 13450 | 2014-12-26 |  |  | 25450 | 2024-12-26
Aircraft-4 | 783001-01-1 | ENG 1 LH T/R 12 0'CLOCK BEAM JUNCTION - DI | INSP | GR1 | 3.2 |  | 12000 | 10 Y |  |  | 23954 | 13450 | 2014-12-26 |  |  | 25450 | 2024-12-26
Aircraft-4 | 783001-01-1 | ENG 1 LH T/R DOOR - INSTALL | FEAC | GR1 | 3 |  | 12000 | 10 Y |  |  | 23954 | 13450 | 2014-12-26 |  |  | 25450 | 2024-12-26
Aircraft-4 | 783001-01-1 | ENG 1 RH T/R DOOR - REMOVE | ABAC | GR1 | 2 |  | 12000 | 10 Y |  |  | 23954 | 13450 | 2014-12-26 |  |  | 25450 | 2024-12-26
Aircraft-4 | 783001-01-1 | ENG 1 RH T/R 12 0'CLOCK BEAM JUNCTION - DI | INSP | GR1 | 3.2 |  | 12000 | 10 Y |  |  | 23954 | 13450 | 2014-12-26 |  |  | 25450 | 2024-12-26
Aircraft-4 | 783001-01-1 | ENG 1 RH T/R DOOR - INSTALL | FEAC | GR1 | 3 |  | 12000 | 10 Y |  |  | 23954 | 13450 | 2014-12-26 |  |  | 25450 | 2024-12-26
Aircraft-4 | 783001-01-1 | ENG 2 LH T/R DOOR - REMOVE | ABAC | GR1 | 2 |  | 12000 | 10 Y |  |  | 23954 | 13450 | 2014-12-26 |  |  | 25450 | 2024-12-26
Aircraft-4 | 783001-01-1 | ENG 2 LH T/R 12 0'CLOCK BEAM JUNCTION - DI | INSP | GR1 | 3.2 |  | 12000 | 10 Y |  |  | 23954 | 13450 | 2014-12-26 |  |  | 25450 | 2024-12-26
Aircraft-4 | 783001-01-1 | ENG 2 LH T/R DOOR - INSTALL | FEAC | GR1 | 3 |  | 12000 | 10 Y |  |  | 23954 | 13450 | 2014-12-26 |  |  | 25450 | 2024-12-26
Aircraft-4 | 783001-01-1 | ENG 2 RH T/R DOOR - REMOVE | ABAC | GR1 | 2 |  | 12000 | 10 Y |  |  | 23954 | 13450 | 2014-12-26 |  |  | 25450 | 2024-12-26
Aircraft-4 | 783001-01-1 | ENG 2 RH T/R 12 0'CLOCK BEAM JUNCTION - DI | INSP | GR1 | 3.2 |  | 12000 | 10 Y |  |  | 23954 | 13450 | 2014-12-26 |  |  | 25450 | 2024-12-26
Aircraft-4 | 783001-01-1 | ENG 2 RH T/R DOOR - INSTALL | FEAC | GR1 | 3 |  | 12000 | 10 Y |  |  | 23954 | 13450 | 2014-12-26 |  |  | 25450 | 2024-12-26
Aircraft-4 | 783002-01-1 | ENG 1 LH T/R DOOR - REMOVE | ABAC | GR1 | 2 |  | 12000 | 10 Y |  |  | 23954 | 13450 | 2014-12-26 |  |  | 25450 | 2024-12-26
Aircraft-4 | 783002-01-1 | ENG 1 LH T/R 6 O'CLOCK BEAM JOINT - DI | INSP | GR1 | 3.5 |  | 12000 | 10 Y |  |  | 23954 | 13450 | 2014-12-26 |  |  | 25450 | 2024-12-26
Aircraft-4 | 783002-01-1 | ENG 1 LH T/R DOOR - INSTALL | FEAC | GR1 | 3 |  | 12000 | 10 Y |  |  | 23954 | 13450 | 2014-12-26 |  |  | 25450 | 2024-12-26
Aircraft-4 | 783002-01-1 | ENG 1 RH T/R DOOR - REMOVE | ABAC | GR1 | 2 |  | 12000 | 10 Y |  |  | 23954 | 13450 | 2014-12-26 |  |  | 25450 | 2024-12-26
Aircraft-4 | 783002-01-1 | ENG 1 RH T/R 6 O'CLOCK BEAM JOINT - DI | INSP | GR1 | 3.5 |  | 12000 | 10 Y |  |  | 23954 | 13450 | 2014-12-26 |  |  | 25450 | 2024-12-26
Aircraft-4 | 783002-01-1 | ENG 1 RH T/R DOOR - INSTALL | FEAC | GR1 | 3 |  | 12000 | 10 Y |  |  | 23954 | 13450 | 2014-12-26 |  |  | 25450 | 2024-12-26
Aircraft-4 | 783002-01-1 | ENG 2 LH T/R DOOR - REMOVE | ABAC | GR1 | 2 |  | 12000 | 10 Y |  |  | 23954 | 13450 | 2014-12-26 |  |  | 25450 | 2024-12-26
Aircraft-4 | 783002-01-1 | ENG 2 LH T/R 6 O'CLOCK BEAM JOINT - DI | INSP | GR1 | 3.5 |  | 12000 | 10 Y |  |  | 23954 | 13450 | 2014-12-26 |  |  | 25450 | 2024-12-26
Aircraft-4 | 783002-01-1 | ENG 2 LH T/R DOOR - INSTALL | FEAC | GR1 | 3 |  | 12000 | 10 Y |  |  | 23954 | 13450 | 2014-12-26 |  |  | 25450 | 2024-12-26
Aircraft-4 | 783002-01-1 | ENG 2 RH T/R DOOR - REMOVE | ABAC | GR1 | 2 |  | 12000 | 10 Y |  |  | 23954 | 13450 | 2014-12-26 |  |  | 25450 | 2024-12-26
Aircraft-4 | 783002-01-1 | ENG 2 RH T/R 6 O'CLOCK BEAM JOINT - DI | INSP | GR1 | 3.5 |  | 12000 | 10 Y |  |  | 23954 | 13450 | 2014-12-26 |  |  | 25450 | 2024-12-26
Aircraft-4 | 783002-01-1 | ENG 2 RH T/R DOOR - INSTALL | FEAC | GR1 | 3 |  | 12000 | 10 Y |  |  | 23954 | 13450 | 2014-12-26 |  |  | 25450 | 2024-12-26
Aircraft-4 | 783003-01-1 | ENG 1 LH T/R DOOR - REMOVE | ABAC | GR1 | 2 |  | 12000 | 10 Y |  |  | 23954 | 13450 | 2014-12-26 |  |  | 25450 | 2024-12-26
Aircraft-4 | 783003-01-1 | ENG 1 LH T/R 3/9 O'CLOCK BEAM JOINT - DI | INSP | GR1 | 6.5 |  | 12000 | 10 Y |  |  | 23954 | 13450 | 2014-12-26 |  |  | 25450 | 2024-12-26
Aircraft-4 | 783003-01-1 | ENG 1 LH T/R DOOR - INSTALL | FEAC | GR1 | 3 |  | 12000 | 10 Y |  |  | 23954 | 13450 | 2014-12-26 |  |  | 25450 | 2024-12-26
Aircraft-4 | 783003-01-1 | ENG 1 RH T/R DOOR - REMOVE | ABAC | GR1 | 2 |  | 12000 | 10 Y |  |  | 23954 | 13450 | 2014-12-26 |  |  | 25450 | 2024-12-26
Aircraft-4 | 783003-01-1 | ENG 1 RH T/R 3/9 O'CLOCK BEAM JOINT - DI | INSP | GR1 | 6.5 |  | 12000 | 10 Y |  |  | 23954 | 13450 | 2014-12-26 |  |  | 25450 | 2024-12-26
Aircraft-4 | 783003-01-1 | ENG 1 RH T/R DOOR - INSTALL | FEAC | GR1 | 3 |  | 12000 | 10 Y |  |  | 23954 | 13450 | 2014-12-26 |  |  | 25450 | 2024-12-26
Aircraft-4 | 783003-01-1 | ENG 2 LH T/R DOOR - REMOVE | ABAC | GR1 | 2 |  | 12000 | 10 Y |  |  | 23954 | 13450 | 2014-12-26 |  |  | 25450 | 2024-12-26
Aircraft-4 | 783003-01-1 | ENG 2 LH T/R 3/9 O'CLOCK BEAM JOINT - DI | INSP | GR1 | 6.5 |  | 12000 | 10 Y |  |  | 23954 | 13450 | 2014-12-26 |  |  | 25450 | 2024-12-26
Aircraft-4 | 783003-01-1 | ENG 2 LH T/R DOOR - INSTALL | FEAC | GR1 | 3 |  | 12000 | 10 Y |  |  | 23954 | 13450 | 2014-12-26 |  |  | 25450 | 2024-12-26
Aircraft-4 | 783003-01-1 | ENG 2 RH T/R 3/9 O'CLOCK BEAM JOINT - DI | INSP | GR1 | 6.5 |  | 12000 | 10 Y |  |  | 23954 | 13450 | 2014-12-26 |  |  | 25450 | 2024-12-26
Aircraft-4 | 783003-01-1 | ENG 2 RH T/R DOOR - INSTALL | FEAC | GR1 | 3 |  | 12000 | 10 Y |  |  | 23954 | 13450 | 2014-12-26 |  |  | 25450 | 2024-12-26
Aircraft-4 | 783004-01-1 | ENG#1 LH BLOCKER DOOR HID. ACTUATOR - REM | ABAC | GR1 | 2.5 |  | 12000 | 10 Y |  |  | 23954 | 13450 | 2014-12-26 |  |  | 25450 | 2024-12-26
Aircraft-4 | 783004-01-1 | ENG#1 THRUST REVERSER LH - NDT | INSP | NDT | 2 |  | 12000 | 10 Y |  |  | 23954 | 13450 | 2014-12-26 |  |  | 25450 | 2024-12-26
Aircraft-4 | 783004-01-1 | ENG#1 LH BLOCKER DOOR HID. ACTUATOR - INST | FEAC | GR1 | 7.5 |  | 12000 | 10 Y |  |  | 23954 | 13450 | 2014-12-26 |  |  | 25450 | 2024-12-26
Aircraft-4 | 783004-01-1 | ENG#1 RH BLOCKER DOOR HID. ACTUATOR - REM | ABAC | GR1 | 2.5 |  | 12000 | 10 Y |  |  | 23954 | 13450 | 2014-12-26 |  |  | 25450 | 2024-12-26
Aircraft-4 | 783004-01-1 | ENG#1 THRUST REVERSER RH - NDT | INSP | NDT | 2 |  | 12000 | 10 Y |  |  | 23954 | 13450 | 2014-12-26 |  |  | 25450 | 2024-12-26
Aircraft-4 | 783004-01-1 | ENG#1 RH BLOCKER DOOR HID. ACTUATOR - INST | FEAC | GR1 | 7.5 |  | 12000 | 10 Y |  |  | 23954 | 13450 | 2014-12-26 |  |  | 25450 | 2024-12-26
Aircraft-4 | 783004-01-1 | ENG#2 LH BLOCKER DOOR HID. ACTUATOR - REM | ABAC | GR1 | 2.5 |  | 12000 | 10 Y |  |  | 23954 | 13450 | 2014-12-26 |  |  | 25450 | 2024-12-26
Aircraft-4 | 783004-01-1 | ENG#2 THRUST REVERSER LH - NDT | INSP | NDT | 2 |  | 12000 | 10 Y |  |  | 23954 | 13450 | 2014-12-26 |  |  | 25450 | 2024-12-26
Aircraft-4 | 783004-01-1 | ENG#2 LH BLOCKER DOOR HID. ACTUATOR - INST | FEAC | GR1 | 7.5 |  | 12000 | 10 Y |  |  | 23954 | 13450 | 2014-12-26 |  |  | 25450 | 2024-12-26
Aircraft-4 | 783004-01-1 | ENG#2 RH BLOCKER DOOR HID. ACTUATOR - REM | ABAC | GR1 | 2.5 |  | 12000 | 10 Y |  |  | 23954 | 13450 | 2014-12-26 |  |  | 25450 | 2024-12-26
Aircraft-4 | 783004-01-1 | ENG#2 THRUST REVERSER RH - NDT | INSP | NDT | 2 |  | 12000 | 10 Y |  |  | 23954 | 13450 | 2014-12-26 |  |  | 25450 | 2024-12-26
Aircraft-4 | 783004-01-1 | ENG#2 RH BLOCKER DOOR HID. ACTUATOR - INST | FEAC | GR1 | 7.5 |  | 12000 | 10 Y |  |  | 23954 | 13450 | 2014-12-26 |  |  | 25450 | 2024-12-26
Aircraft-4 | 783004-02-1 | ENG#1 LH T/R DOORS ACTUATORS - REMOVE | ABAC | GR1 | 1.5 |  | 12000 | 10 Y |  |  | 23954 | 13450 | 2014-12-26 |  |  | 25450 | 2024-12-26
Aircraft-4 | 783004-02-1 | ENG#1 LH THRUST REVERSER FWD FRAME - DI | INSP | GR1 | 1.5 |  | 12000 | 10 Y |  |  | 23954 | 13450 | 2014-12-26 |  |  | 25450 | 2024-12-26
Aircraft-4 | 783004-02-1 | ENG#1 LH T/R DOORS ACTUATORS - INSTALL | FEAC | GR1 | 2.5 |  | 12000 | 10 Y |  |  | 23954 | 13450 | 2014-12-26 |  |  | 25450 | 2024-12-26
Aircraft-4 | 783004-02-1 | ENG#1 RH T/R DOORS ACTUATORS - REMOVE | INSP | GR1 | 1.5 |  | 12000 | 10 Y |  |  | 23954 | 13450 | 2014-12-26 |  |  | 25450 | 2024-12-26
Aircraft-4 | 783004-02-1 | ENG#1 RH THRUST REVERSER FWD FRAME - DI | INSP | GR1 | 1.5 |  | 12000 | 10 Y |  |  | 23954 | 13450 | 2014-12-26 |  |  | 25450 | 2024-12-26
Aircraft-4 | 783004-02-1 | ENG#1 RH T/R DOORS ACTUATORS - INSTALL | FEAC | GR1 | 2.5 |  | 12000 | 10 Y |  |  | 23954 | 13450 | 2014-12-26 |  |  | 25450 | 2024-12-26
Aircraft-4 | 783004-02-1 | ENG#2 LH T/R DOORS ACTUATORS - REMOVE | ABAC | GR1 | 1.5 |  | 12000 | 10 Y |  |  | 23954 | 13450 | 2014-12-26 |  |  | 25450 | 2024-12-26
Aircraft-4 | 783004-02-1 | ENG#2 LH THRUST REVERSER FWD FRAME - DI | INSP | GR1 | 1.5 |  | 12000 | 10 Y |  |  | 23954 | 13450 | 2014-12-26 |  |  | 25450 | 2024-12-26
Aircraft-4 | 783004-02-1 | ENG#2 LH T/R DOORS ACTUATORS - INSTALL | FEAC | GR1 | 2.5 |  | 12000 | 10 Y |  |  | 23954 | 13450 | 2014-12-26 |  |  | 25450 | 2024-12-26
Aircraft-4 | 783004-02-1 | ENG#2 RH T/R DOORS ACTUATORS - REMOVE | ABAC | GR1 | 1.5 |  | 12000 | 10 Y |  |  | 23954 | 13450 | 2014-12-26 |  |  | 25450 | 2024-12-26
Aircraft-4 | 783004-02-1 | ENG#2 RH THRUST REVERSER FWD FRAME - DI | INSP | GR1 | 1.5 |  | 12000 | 10 Y |  |  | 23954 | 13450 | 2014-12-26 |  |  | 25450 | 2024-12-26
Aircraft-4 | 783004-02-1 | ENG#2 RH T/R DOORS ACTUATORS - INSTALL | FEAC | GR1 | 2.5 |  | 12000 | 10 Y |  |  | 23954 | 13450 | 2014-12-26 |  |  | 25450 | 2024-12-26
Aircraft-4 | 783100-C6-1 | ENG#1 LH-T/R ACTUATOR SEC. LOCK MECH.-OP/C | INSP | GR1 | 0.3 |  | 5000 |  |  |  | 28513 | 16366 | 2017-01-25 |  |  | 21366
Aircraft-4 | 783100-C6-1 | ENG#1 RH-T/R ACTUATOR SEC. LOCK MECH.-OP/C | INSP | GR1 | 0.3 |  | 5000 |  |  |  | 28513 | 16366 | 2017-01-25 |  |  | 21366
Aircraft-4 | 783100-C6-1 | ENG#2 LH-T/R ACTUATOR SEC. LOCK MECH.-OP/C | INSP | GR1 | 0.3 |  | 5000 |  |  |  | 28513 | 16366 | 2017-01-25 |  |  | 21366
Aircraft-4 | 783100-C6-1 | ENG#2 RH-T/R ACTUATOR SEC. LOCK MECH.-OP/C | INSP | GR1 | 0.3 |  | 5000 |  |  |  | 28513 | 16366 | 2017-01-25 |  |  | 21366
Aircraft-4 | 783100-C7-1 | ENG1 T/R LH PRIMARY LATCH MECHANISM - GVI | INSP | GR1 | 0.5 | 6000 |  |  | A-CHECK |  | 33884 | 18607 | 2018-09-13 |  | 39884
Aircraft-4 | 783100-C7-1 | ENG1 T/R RH PRIMARY LATCH MECHANISM - GVI | INSP | GR1 | 0.5 | 6000 |  |  | A-CHECK |  | 33884 | 18607 | 2018-09-13 |  | 39884
Aircraft-4 | 783100-C7-1 | ENG2 T/R LH PRIMARY LATCH MECHANISM - GVI | INSP | GR1 | 0.5 | 6000 |  |  | A-CHECK |  | 33884 | 18607 | 2018-09-13 |  | 39884
Aircraft-4 | 783100-C7-1 | ENG2 T/R RH PRIMARY LATCH MECHANISM - GVI | INSP | GR1 | 0.5 | 6000 |  |  | A-CHECK |  | 33884 | 18607 | 2018-09-13 |  | 39884
Aircraft-4 | 783200-01-1 | ENG#1 T/R LH HINGE FITTINGS - GVI | INSP | GR1 | 0.5 |  | 7500 |  |  |  | 28513 | 16366 | 2017-01-25 |  |  | 23866
Aircraft-4 | 783200-01-1 | ENG#1 T/R RH HINGE FITTINGS - GVI | INSP | GR1 | 0.5 |  | 7500 |  |  |  | 28513 | 16366 | 2017-01-25 |  |  | 23866
Aircraft-4 | 783200-01-1 | ENG#2 T/R LH HINGE FITTINGS - GVI | INSP | GR1 | 0.5 |  | 7500 |  |  |  | 28513 | 16366 | 2017-01-25 |  |  | 23866
Aircraft-4 | 783200-01-1 | ENG#2 T/R RH HINGE FITTINGS - GVI | INSP | GR1 | 0.5 |  | 7500 |  |  |  | 28513 | 16366 | 2017-01-25 |  |  | 23866
Aircraft-4 | 783200-02-1 | T/R #1 LH C DUCT HINGE FITTINGS - DI | INSP | GR1 | 0.5 |  |  | 12 Y | [8 empty] | 2017-12-21
Aircraft-4 | 783200-02-1 | T/R #1 RH C DUCT HINGE FITTINGS - DI | INSP | GR1 | 0.5 |  |  | 12 Y | [8 empty] | 2017-12-21
Aircraft-4 | 783200-02-1 | T/R #2 LH C DUCT HINGE FITTINGS - DI | INSP | GR1 | 0.5 |  |  | 12 Y | [8 empty] | 2017-12-21
Aircraft-4 | 783200-02-1 | T/R #2 RH C DUCT HINGE FITTINGS - DI | INSP | GR1 | 0.5 |  |  | 12 Y | [8 empty] | 2017-12-21
Aircraft-4 | 792000-C4-2 | ENG 1 OIL SUPPLY FILTER - REPLACE | LUB | GR1 | 0.5 | 4000 |  |  | A-CHECK |  | 31860 | 17757 | 2018-03-27 |  | 35860
Aircraft-4 | 792000-C4-2 | ENG 1 OIL SUPPLY FILTER - MINIMUM IDLE C/K | INSP | GR1 | 0.5 | 4000 |  |  | A-CHECK |  | 31860 | 17757 | 2018-03-27 |  | 35860
Aircraft-4 | 792000-C4-2 | ENG 2 OIL SUPPLY FILTER - REPLACE | LUB | GR1 | 0.5 | 4000 |  |  | A-CHECK |  | 31860 | 17757 | 2018-03-27 |  | 35860
Aircraft-4 | 792000-C4-2 | ENG 2 OIL SUPPLY FILTER - MINIMUM IDLE C/K | INSP | GR1 | 0.5 | 4000 |  |  | A-CHECK |  | 31860 | 17757 | 2018-03-27 |  | 35860
Aircraft-4 | 792000-C7-1 | ENG 1 / SCAVENGE SCREENS - CHECK | INSP | GR1 | 0.5 | 3000 |  |  | A-CHECK |  | 33884 | 18607 | 2018-09-13 |  | 36884
Aircraft-4 | 792000-C7-1 | ENG 1 / MINIMUM IDLE CHECK - LEAK/CK | INSP | GR1 | 0.5 | 3000 |  |  | A-CHECK |  | 33884 | 18607 | 2018-09-13 |  | 36884
Aircraft-4 | 792000-C7-1 | ENG 2 / SCAVENGE SCREENS - CHECK | INSP | GR1 | 0.5 | 3000 |  |  | A-CHECK |  | 33884 | 18607 | 2018-09-13 |  | 36884
Aircraft-4 | 792000-C7-1 | ENG 2 / MINIMUM IDLE CHECK - LEAK/CK | INSP | GR1 | 0.5 | 3000 |  |  | A-CHECK |  | 33884 | 18607 | 2018-09-13 |  | 36884
Aircraft-4 | 792000-C8-1 | ENG.#1/MASTER MAGNETIC CHIP DETECTOR - C/K | INSP | GR1 | 0.2 | 600 |  |  | LINE MAINTENANCE |  | 33581 | 18483 | 2018-08-19 |  | 34181
Aircraft-4 | 792000-C8-1 | ENG.#2/MASTER MAGNETIC CHIP DETECTOR - C/K | INSP | GR1 | 0.2 | 600 |  |  | LINE MAINTENANCE |  | 33581 | 18483 | 2018-08-19 |  | 34181
Aircraft-4 | 792000-C9-1 | DISTRIBUTION SYST/MASTER CHIP DETECT.-OP/C | TEST | GR4 | 2 | 3000 |  |  | A-CHECK |  | 33884 | 18607 | 2018-09-13 |  | 36884
Aircraft-4 | 792000-C9-1 | DISTRIBUTION SYST/MASTER CHIP DETECT.-OP/C | TEST | GR4 | 2 | 3000 |  |  | A-CHECK |  | 33884 | 18607 | 2018-09-13 |  | 36884
Aircraft-4 | 801110-C1-1 | ENGINE 1/ STARTER CHIP DETECTOR - C/K | INSP | GR1 | 0.2 | 450 |  |  | LINE MAINTENANCE | A2.15 | 33884 | 18607 | 2018-09-13 | A3.15 | 34334
Aircraft-4 | 801110-C1-1 | ENGINE 2/ STARTER CHIP DETECTOR - C/K | INSP | GR1 | 0.2 | 450 |  |  | LINE MAINTENANCE | A2.15 | 33884 | 18607 | 2018-09-13 | A3.15 | 34334
Aircraft-4 | 801110-C2-1 | ENG 1 / STARTER OIL LEVEL - REPLENISH | LUB | GR1 | 0.2 | 450 |  |  | LINE MAINTENANCE | A2.15 | 33884 | 18607 | 2018-09-13 | A3.15 | 34334
Aircraft-4 | 801110-C2-1 | ENG 1 / STARTER OIL PLUGS - CHECK | INSP | GR1 | 0.1 | 450 |  |  | LINE MAINTENANCE | A2.15 | 33884 | 18607 | 2018-09-13 | A3.15 | 34334
Aircraft-4 | 801110-C2-1 | ENG 2 / STARTER OIL LEVEL - REPLENISH | LUB | GR1 | 0.2 | 450 |  |  | LINE MAINTENANCE | A2.15 | 33884 | 18607 | 2018-09-13 | A3.15 | 34334
Aircraft-4 | 801110-C2-1 | ENG 2 / STARTER OIL PLUGS - CHECK | INSP | GR1 | 0.1 | 450 |  |  | LINE MAINTENANCE | A2.15 | 33884 | 18607 | 2018-09-13 | A3.15 | 34334
Aircraft-4 | 801110-C3-1 | ENG 1 STARTER OIL - DRAIN/REPLENISH | LUB | GR1 | 0.2 | 1200 |  |  | A-CHECK |  | 33884 | 18607 | 2018-09-13 |  | 35084
Aircraft-4 | 801110-C3-1 | ENG 1 STARTER PLUGS - SAFETY CHECK | INSP | GR1 | 0.2 | 1200 |  |  | A-CHECK |  | 33884 | 18607 | 2018-09-13 |  | 35084
Aircraft-4 | 801110-C3-1 | ENG 2 STARTER OIL - DRAIN/REPLENISH | LUB | GR1 | 0.2 | 1200 |  |  | A-CHECK |  | 33884 | 18607 | 2018-09-13 |  | 35084
Aircraft-4 | 801110-C3-1 | ENG 2 STARTER PLUGS - SAFETY CHECK | INSP | GR1 | 0.2 | 1200 |  |  | A-CHECK |  | 33884 | 18607 | 2018-09-13 |  | 35084
Aircraft-4 | ZL-100-02-3 | LOWER HALF OF FUSELAGE - GVI | INSP | ESHS | 1 |  |  | 4 M | A-CHECK |  | 33884 | 18607 | 2018-09-13 |  |  |  | 2019-01-13
Aircraft-4 | ZL-110-01-1 | RADOME - GENERAL VISUAL INSPECTION | INSP | GR4 | 0.5 |  |  | 48 M |  |  | 28513 | 16366 | 2017-01-25 |  |  |  | 2021-01-25
Aircraft-4 | ZL-121-01-1 | FWD AVIONICS COMPARTMENT - GVI | INSP | GR2 | 1.5 |  |  | 24 M |  |  | 28513 | 16366 | 2017-01-25 |  |  |  | 2019-01-25
Aircraft-4 | ZL-121-02-1 | FWD AVIONICS COMPARTMENT - GVI | INSP | GR2 | 1 |  |  | 72 M |  |  | 28513 | 16366 | 2017-01-25 |  |  |  | 2023-01-25
Aircraft-4 | ZL-123-02-1 | NOSE LANDING GEAR WELL - GVI | INSP | GR1 | 0.2 |  |  | 4 M | A-CHECK |  | 33884 | 18607 | 2018-09-13 |  |  |  | 2019-01-13
Aircraft-4 | ZL-125-01-2 | LATERAL AVIONICS COMPARTMENT - GVI | INSP | GR2 | 1.5 |  |  | 24 M |  |  | 28513 | 16366 | 2017-01-25 |  |  |  | 2019-01-25
Aircraft-4 | ZL-125-02-1 | LATERAL AVIONICS COMPARTMENT - GVI | INSP | GR2 | 1 | 24000 |  | 72 M |  |  | 28513 | 16366 | 2017-01-25 |  | 52513 |  | 2023-01-25
Aircraft-4 | ZL-127-01-1 | AFT AVIONICS COMPARTMENT - GVI | INSP | GR2 | 3 |  |  | 24 M |  |  | 28513 | 16366 | 2017-01-25 |  |  |  | 2019-01-25
Aircraft-4 | ZL-127-02-2 | AFT AVIONICS COMPARTMENT - GVI | INSP | GR2 | 1 |  |  | 72 M |  |  | 28513 | 16366 | 2017-01-25 |  |  |  | 2023-01-25
Aircraft-4 | ZL-127-02-2 | AFT AVIONICS COMPARTMENT - GVI | INSP | ICH | 0.5 |  |  | 72 M |  |  | 28513 | 16366 | 2017-01-25 |  |  |  | 2023-01-25
Aircraft-4 | ZL-131-01-2 | FWD CARGO COMPARTMENT - GVI | INSP | GR2 | 0.2 | 750 | 750 | 4 M | A-CHECK |  | 33884 | 18607 | 2018-09-13 |  | 34634 | 19357 | 2019-01-13
Aircraft-4 | ZL-131-02-2 | FWD CARGO COMPARTMENT - GVI | INSP | GR2 | 3 | 24000 |  | 72 M |  |  | 28513 | 16366 | 2017-01-25 |  | 52513 |  | 2023-01-25
Aircraft-4 | ZL-131-03-2 | FWD CARGO COMPARTMENT - GVI | INSP | GR2 | 3 |  |  | 144 M |  |  | 28513 | 16366 | 2017-01-25 |  |  |  | 2029-01-25
Aircraft-4 | ZL-133-01-4 | FWD CARGO COMPT UNDER FLOOR BAY - GVI | INSP | GR2 | 2.5 | 24000 |  | 72 M |  |  | 28513 | 16366 | 2017-01-25 |  | 52513 |  | 2023-01-25
Aircraft-4 | ZL-137-01-1 | BAY BEHIND FWD CARGO COMPARTMENT - GVI | INSP | GR2 | 1 | 24000 |  | 72 M |  |  | 28513 | 16366 | 2017-01-25 |  | 52513 |  | 2023-01-25
Aircraft-4 | ZL-141-01-1 | CENTER WING BOX - GVI | INSP | GR1 | 1 |  |  | 144 M |  |  | 28513 | 16366 | 2017-01-25 |  |  |  | 2029-01-25
Aircraft-4 | ZL-145-01-1 | CTR PASSENGER COMPART FLOOR PANELS -REMOVE | ABAC | GR2 | 4.5 |  |  | 72 M |  |  | 28513 | 16366 | 2017-01-25 |  |  |  | 2023-01-25
Aircraft-4 | ZL-145-01-1 | ZONE UNDER CABIN FLOOR - GVI | INSP | GR2 | 2.5 |  |  | 72 M |  |  | 28513 | 16366 | 2017-01-25 |  |  |  | 2023-01-25
Aircraft-4 | ZL-145-01-1 | CTR PASSENGER COMPART FLOOR PANELS-INSTALL | FEAC | GR2 | 7 |  |  | 72 M |  |  | 28513 | 16366 | 2017-01-25 |  |  |  | 2023-01-25
Aircraft-4 | ZL-147-02-1 | MAIN GEAR WELL AND HYD COMPARTMENT - GVI | INSP | GR1 | 0.2 |  |  | 4 M | A-CHECK |  | 33884 | 18607 | 2018-09-13 |  |  |  | 2019-01-13
Aircraft-4 | ZL-147-03-1 | MAIN GEAR WELL AND HYD COMPARTMENT - GVI | INSP | GR1 | 1 | 24000 |  | 72 M |  |  | 28513 | 16366 | 2017-01-25 |  | 52513 |  | 2023-01-25
Aircraft-4 | ZL-151-01-1 | AFT CARGO COMPARTMENT - GVI | INSP | GR2 | 0.2 | 750 | 750 | 4 M | A-CHECK |  | 33884 | 18607 | 2018-09-13 |  | 34634 | 19357 | 2019-01-13
Aircraft-4 | ZL-151-02-4 | AFT CARGO COMPARTMENT,ZONES 151/152 - GVI | INSP | GR2 | 1.5 | 24000 |  | 72 M |  |  | 28513 | 16366 | 2017-01-25 |  | 52513 |  | 2023-01-25
Aircraft-4 | ZL-151-03-8 | AFT CARGO COMPARTMENT - GVI | INSP | GR2 | 1.5 |  |  | 144 M |  |  | 28513 | 16366 | 2017-01-25 |  |  |  | 2029-01-25
Aircraft-4 | ZL-153-01-10 | AFT CARGO COMPART FLOOR PANELS - REMOVE | ABAC | GR2 | 3.5 | 24000 |  | 72 M |  |  | 28513 | 16366 | 2017-01-25 |  | 52513 |  | 2023-01-25
Aircraft-4 | ZL-153-01-10 | AFT CARGO COMPARTMENT - GVI | INSP | GR2 | 1.5 | 24000 |  | 72 M |  |  | 28513 | 16366 | 2017-01-25 |  | 52513 |  | 2023-01-25
Aircraft-4 | ZL-153-01-10 | AFT CARGO COMPART FLOOR PANELS - INSTALL | FEAC | GR2 | 9 | 24000 |  | 72 M |  |  | 28513 | 16366 | 2017-01-25 |  | 52513 |  | 2023-01-25
Aircraft-4 | ZL-161-01-1 | BULK CARGO COMPARTMENT - GVI | INSP | GR2 | 0.2 | 750 |  | 4 M | A-CHECK |  | 33884 | 18607 | 2018-09-13 |  | 34634 |  | 2019-01-13
Aircraft-4 | ZL-161-02-1 | BULK CARGO COMPARTMENT,ZONES 161/162 - GVI | INSP | GR2 | 2 | 24000 |  | 72 M |  |  | 28513 | 16366 | 2017-01-25 |  | 52513 |  | 2023-01-25
Aircraft-4 | ZL-161-03-2 | BULK CARGO COMPARTMENT - GVI | INSP | GR2 | 1.5 |  |  | 144 M |  |  | 28513 | 16366 | 2017-01-25 |  |  |  | 2029-01-25
Aircraft-4 | ZL-163-01-1 | BULK CARGO COMPART UNDERFLOOR BAY - GVI | INSP | GR2 | 2 |  |  | 72 M |  |  | 28513 | 16366 | 2017-01-25 |  |  |  | 2023-01-25
Aircraft-4 | ZL-171-01-1 | AFT CABIN UNDERFLOOR COMPARTMENT - GVI | INSP | GR2 | 2.5 | 7500 |  | 24 M |  |  | 28513 | 16366 | 2017-01-25 |  | 36013 |  | 2019-01-25
Aircraft-4 | ZL-171-02-1 | AFT CABIN UNDERFLOOR, ZONES 171/172 - GVI | INSP | GR2 | 2 | 24000 |  | 72 M |  |  | 28513 | 16366 | 2017-01-25 |  | 52513 |  | 2023-01-25
Aircraft-4 | ZL-191-01-1 | AIR CONDITIONING COMPTARTMENT/FAIRINGS-GVI | INSP | GR2 | 1 |  |  | 24 M |  |  | 28513 | 16366 | 2017-01-25 |  |  |  | 2019-01-25
Aircraft-4 | ZL-191-01-1 | AIR CONDITIONING COMPTARTMENT/FAIRINGS-GVI | INSP | GR2 | 1 |  |  | 24 M |  |  | 28513 | 16366 | 2017-01-25 |  |  |  | 2019-01-25
Aircraft-4 | ZL-191-02-1 | AIR CONDITIONING COMPT,ZONES 191/192 - GVI | INSP | GR2 | 2 | 24000 |  | 72 M |  |  | 28513 | 16366 | 2017-01-25 |  | 52513 |  | 2023-01-25
Aircraft-4 | ZL-193-01-2 | OFFWING ESCAPE SLIDE STOWAGE AREA - GVI | INSP | GR2 | 0.5 |  |  | 72 M |  |  | 28513 | 16366 | 2017-01-25 |  |  |  | 2023-01-25
Aircraft-4 | ZL-193-01-2 | OFFWING ESCAPE SLIDE STOWAGE AREA - GVI | INSP | GR2 | 0.5 |  |  | 72 M |  |  | 28513 | 16366 | 2017-01-25 |  |  |  | 2023-01-25
Aircraft-4 | ZL-195-01-1 | HYDRAULICS COMPARTMENTS,ZONES 195/196 -GVI | INSP | GR1 | 1 |  |  | 24 M |  |  | 28513 | 16366 | 2017-01-25 |  |  |  | 2019-01-25
Aircraft-4 | ZL-197-01-2 | REAR FAIRINGS, ZONES 197/198 - GVI | INSP | GR2 | 2 |  |  | 72 M |  |  | 28513 | 16366 | 2017-01-25 |  |  |  | 2023-01-25
Aircraft-4 | ZL-200-02-3 | FUSELAGE STRUCT/UPPER HALF OF FUSELAGE-GVI | INSP | ESHS | 3 |  |  | 24 M |  |  | 28513 | 16366 | 2017-01-25 |  |  |  | 2019-01-25
Aircraft-4 | ZL-211-01-1 | FLIGHT COMPARTMENT SYST,ZONES 211/212 -GVI | INSP | GR2 | 3 |  |  | 48 M |  |  | 28513 | 16366 | 2017-01-25 |  |  |  | 2021-01-25
Aircraft-4 | ZL-211-02-1 | FLIGHT COMPARTMENT SYST,ZONES 211/212 -GVI | INSP | GR2 | 2.5 |  |  | 144 M |  |  | 28513 | 16366 | 2017-01-25 |  |  |  | 2029-01-25
Aircraft-4 | ZL-221-02-1 | LAVATORY A - REMOVE | ABAC | GR2 | 5 |  |  | 144 M |  |  | 28513 | 16366 | 2017-01-25 |  |  |  | 2029-01-25
Aircraft-4 | ZL-221-02-1 | FWD GALLEY G1 AND G2A - REMOVE | ABAC | GR2 | 11.5 |  |  | 144 M |  |  | 28513 | 16366 | 2017-01-25 |  |  |  | 2029-01-25
Aircraft-4 | ZL-221-02-1 | CABIN CREW SEAT AND CURTAIN - REMOVE | ABAC | GR2 | 1.5 |  |  | 144 M |  |  | 28513 | 16366 | 2017-01-25 |  |  |  | 2029-01-25
Aircraft-4 | ZL-221-02-1 | CABIN FLOOR PANELS FR12 TO 24 - REMOVE | ABAC | GR2 | 2 |  |  | 144 M |  |  | 28513 | 16366 | 2017-01-25 |  |  |  | 2029-01-25
Aircraft-4 | ZL-221-02-1 | FWD CABIN UTILITY AREA - GVI | INSP | GR2 | 5.5 |  |  | 144 M |  |  | 28513 | 16366 | 2017-01-25 |  |  |  | 2029-01-25
Aircraft-4 | ZL-221-02-1 | CABIN FLOOR PANELS - INSTALL | FEAC | GR2 | 11.5 |  |  | 144 M |  |  | 28513 | 16366 | 2017-01-25 |  |  |  | 2029-01-25
Aircraft-4 | ZL-221-02-1 | CABIN CREW SEAT AND CURTAIN - INSTALL | FEAC | GR2 | 2 |  |  | 144 M |  |  | 28513 | 16366 | 2017-01-25 |  |  |  | 2029-01-25
Aircraft-4 | ZL-221-02-1 | GALLEYS G1 AND G2A - INSTALL | FEAC | GR2 | 9 |  |  | 144 M |  |  | 28513 | 16366 | 2017-01-25 |  |  |  | 2029-01-25
Aircraft-4 | ZL-221-02-1 | LAVATORY A - INSTALL | FEAC | GR2 | 4.5 |  |  | 144 M |  |  | 28513 | 16366 | 2017-01-25 |  |  |  | 2029-01-25
Aircraft-4 | ZL-223-01-1 | LAVATORY A - REMOVE | ABAC | GR2 | 4 |  |  | 144 M |  |  | 28513 | 16366 | 2017-01-25 |  |  |  | 2029-01-25
Aircraft-4 | ZL-223-01-1 | GALLEYS G1 AND G2 - REMOVE | ABAC | GR2 | 9 |  |  | 144 M |  |  | 28513 | 16366 | 2017-01-25 |  |  |  | 2029-01-25
Aircraft-4 | ZL-223-01-1 | FWD CABIN OVERHEAD COMPARTMENT - GVI | INSP | GR2 | 3 |  |  | 144 M |  |  | 28513 | 16366 | 2017-01-25 |  |  |  | 2029-01-25
Aircraft-4 | ZL-223-01-1 | GALLEYS G1 AND G2 - INSTALL | FEAC | GR2 | 10.5 |  |  | 144 M |  |  | 28513 | 16366 | 2017-01-25 |  |  |  | 2029-01-25
Aircraft-4 | ZL-223-01-1 | LAVATORY A - INSTALL | FEAC | GR2 | 5.5 |  |  | 144 M |  |  | 28513 | 16366 | 2017-01-25 |  |  |  | 2029-01-25
Aircraft-4 | ZL-231-01-2 | FORWARD PASSENGER COMPARTMENT - GVI | INSP | GR2 | 3.5 |  |  | 144 M |  |  | 28513 | 16366 | 2017-01-25 |  |  |  | 2029-01-25
Aircraft-4 | ZL-233-01-2 | OVERHEAD STOWAGE COMPARTMENTS - REMOVE | ABAC | GR2 | 2 |  |  | 144 M |  |  | 28513 | 16366 | 2017-01-25 |  |  |  | 2029-01-25
Aircraft-4 | ZL-233-01-2 | FWD PAX CABIN OVERHEAD COMPARTMENTS - GVI | INSP | GR2 | 2 |  |  | 144 M |  |  | 28513 | 16366 | 2017-01-25 |  |  |  | 2029-01-25
Aircraft-4 | ZL-233-01-2 | OVERHEAD STOWAGE COMPARTMENTS - INSTALL | FEAC | GR2 | 3 |  |  | 144 M |  |  | 28513 | 16366 | 2017-01-25 |  |  |  | 2029-01-25
Aircraft-4 | ZL-241-01-2 | MID PASSENGER COMPARTMENT - GVI | INSP | GR2 | 2 |  |  | 144 M |  |  | 28513 | 16366 | 2017-01-25 |  |  |  | 2029-01-25
Aircraft-4 | ZL-243-01-3 | MID PAX CABIN STOWAGE COMPT. - REMOVE | ABAC | GR2 | 2 |  |  | 144 M |  |  | 28513 | 16366 | 2017-01-25 |  |  |  | 2029-01-25
Aircraft-4 | ZL-243-01-3 | MID PAX CABIN OVERHEAD COMPTARTMENT - GVI | INSP | GR2 | 2 |  |  | 144 M |  |  | 28513 | 16366 | 2017-01-25 |  |  |  | 2029-01-25
Aircraft-4 | ZL-243-01-3 | MID PAX CABIN STOWAGE COMPT. - INSTALL | FEAC | GR2 | 2 |  |  | 144 M |  |  | 28513 | 16366 | 2017-01-25 |  |  |  | 2029-01-25
Aircraft-4 | ZL-251-01-2 | SIDEWALL PANELS - REMOVE | ABAC | ICH | 3 |  |  | 144 M |  |  | 28513 | 16366 | 2017-01-25 |  |  |  | 2029-01-25
Aircraft-4 | ZL-251-01-2 | AFT PASSENGER COMPARTMENT - GVI | INSP | GR2 | 2 |  |  | 144 M |  |  | 28513 | 16366 | 2017-01-25 |  |  |  | 2029-01-25
Aircraft-4 | ZL-251-01-2 | SIDEWALL PANELS - INSTALL | FEAC | ICH | 3 |  |  | 144 M |  |  | 28513 | 16366 | 2017-01-25 |  |  |  | 2029-01-25
Aircraft-4 | ZL-253-01-1 | AFT CABIN OVERHEAD STOWAGE COMPT - REMOVE | ABAC | GR2 | 4.5 |  |  | 144 M |  |  | 28513 | 16366 | 2017-01-25 |  |  |  | 2029-01-25
Aircraft-4 | ZL-253-01-1 | AFT CAB OVHD STOW. COMPT WIRING - REMOVE | ABAC | GR4 | 0.1 |  |  | 144 M |  |  | 28513 | 16366 | 2017-01-25 |  |  |  | 2029-01-25
Aircraft-4 | ZL-253-01-1 | AFT CABIN OVERHEAD COMPT LH/RH - GVI | INSP | GR2 | 4.5 |  |  | 144 M |  |  | 28513 | 16366 | 2017-01-25 |  |  |  | 2029-01-25
Aircraft-4 | ZL-253-01-1 | AFT CAB OVHD STOW. COMPT WIRING - INSTALL | FEAC | GR4 | 0.1 |  |  | 144 M |  |  | 28513 | 16366 | 2017-01-25 |  |  |  | 2029-01-25
Aircraft-4 | ZL-253-01-1 | AFT CABIN OVERHEAD STOWAGE COMPT - INSTALL | FEAC | GR2 | 12.5 |  |  | 144 M |  |  | 28513 | 16366 | 2017-01-25 |  |  |  | 2029-01-25
Aircraft-4 | ZL-261-02-1 | AFT CURTAIN/EMERG EQUIPMENT STOWAGE - RMV | ABAC | GR2 | 2 |  |  | 144 M |  |  | 28513 | 16366 | 2017-01-25 |  |  |  | 2029-01-25
Aircraft-4 | ZL-261-02-1 | LAVATORIES D/E AND GALLEY G5 - REMOVE | ABAC | GR2 | 14 |  |  | 144 M |  |  | 28513 | 16366 | 2017-01-25 |  |  |  | 2029-01-25
Aircraft-4 | ZL-261-02-1 | LAVATORIES D/E/GALLEY G5 WIRING - REMOVE | ABAC | GR4 | 0.1 |  |  | 144 M |  |  | 28513 | 16366 | 2017-01-25 |  |  |  | 2029-01-25
Aircraft-4 | ZL-261-02-1 | AFT CABIN UTILITY AREA FLOOR PANELS - RMV | ABAC | GR2 | 6.5 |  |  | 144 M |  |  | 28513 | 16366 | 2017-01-25 |  |  |  | 2029-01-25
Aircraft-4 | ZL-261-02-1 | AFT CABIN UTILITY AREA - GVI | INSP | GR2 | 4.5 |  |  | 144 M |  |  | 28513 | 16366 | 2017-01-25 |  |  |  | 2029-01-25
Aircraft-4 | ZL-261-02-1 | AFT CABIN UTILITY AREA FLOOR PANELS - INST | FEAC | GR2 | 5 |  |  | 144 M |  |  | 28513 | 16366 | 2017-01-25 |  |  |  | 2029-01-25
Aircraft-4 | ZL-261-02-1 | LAVATORIES D/E/GALLEY G5 WIRING - INSTALL | FEAC | GR4 | 0.1 |  |  | 144 M |  |  | 28513 | 16366 | 2017-01-25 |  |  |  | 2029-01-25
Aircraft-4 | ZL-261-02-1 | LAVATORIES D/E AND GALLEY G5 - INSTALL | FEAC | GR2 | 10 |  |  | 144 M |  |  | 28513 | 16366 | 2017-01-25 |  |  |  | 2029-01-25
Aircraft-4 | ZL-261-02-1 | AFT CURTAIN/EMERGENCY EQUIPMENT - INSTALL | FEAC | GR2 | 2.5 |  |  | 144 M |  |  | 28513 | 16366 | 2017-01-25 |  |  |  | 2029-01-25
Aircraft-4 | ZL-263-01-1 | AFT GALLEY - REMOVE | ABAC | GR2 | 13 |  |  | 144 M |  |  | 28513 | 16366 | 2017-01-25 |  |  |  | 2029-01-25
Aircraft-4 | ZL-263-01-1 | LAVATORIES D AND E - REMOVE | ABAC | GR2 | 8 |  |  | 144 M |  |  | 28513 | 16366 | 2017-01-25 |  |  |  | 2029-01-25
Aircraft-4 | ZL-263-01-1 | AFT GALLEY WIRING - REMOVE | ABAC | GR4 | 0.1 |  |  | 144 M |  |  | 28513 | 16366 | 2017-01-25 |  |  |  | 2029-01-25
Aircraft-4 | ZL-263-01-1 | LAVATORIES D AND E WIRING - REMOVE | ABAC | GR4 | 0.1 |  |  | 144 M |  |  | 28513 | 16366 | 2017-01-25 |  |  |  | 2029-01-25
Aircraft-4 | ZL-263-01-1 | AFT CABIN OVERHEAD COMPARTMENT - GVI | INSP | GR2 | 4.5 |  |  | 144 M |  |  | 28513 | 16366 | 2017-01-25 |  |  |  | 2029-01-25
Aircraft-4 | ZL-263-01-1 | LAVATORIES D AND E - INSTALL | FEAC | GR2 | 8.5 |  |  | 144 M |  |  | 28513 | 16366 | 2017-01-25 |  |  |  | 2029-01-25
Aircraft-4 | ZL-263-01-1 | AFT GALLEY - INSTALL | FEAC | GR2 | 11.5 |  |  | 144 M |  |  | 28513 | 16366 | 2017-01-25 |  |  |  | 2029-01-25
Aircraft-4 | ZL-263-01-1 | LAVATORIES D AND E WIRING - INSTALL | FEAC | GR4 | 0.1 |  |  | 144 M |  |  | 28513 | 16366 | 2017-01-25 |  |  |  | 2029-01-25
Aircraft-4 | ZL-263-01-1 | AFT GALLEY WIRING - INSTALL | FEAC | GR4 | 0.1 |  |  | 144 M |  |  | 28513 | 16366 | 2017-01-25 |  |  |  | 2029-01-25
Aircraft-4 | ZL-300-02-1 | STABILIZERS AND CONE/REAR FUSELAGE - GVI | INSP | GR1 | 1.5 | 7500 |  | 24 M |  |  | 28513 | 16366 | 2017-01-25 |  | 36013 |  | 2019-01-25
Aircraft-4 | ZL-311-01-1 | AFT FUSELAGE TAIL,SECTION 311/312 - GVI | INSP | GR1 | 1.5 |  |  | 24 M |  |  | 28513 | 16366 | 2017-01-25 |  |  |  | 2019-01-25
Aircraft-4 | ZL-313-01-1 | APU AIR INTAKE AREA, ZONES 313/314 - GVI | INSP | GR1 | 1 |  |  | 24 M |  |  | 28513 | 16366 | 2017-01-25 |  |  |  | 2019-01-25
Aircraft-4 | ZL-315-01-1 | TAIL CONE SYSTEM (APU COMPARTMENT) - GVI | INSP | GR1 | 0.5 |  |  | 24 M |  |  | 28513 | 16366 | 2017-01-25 |  |  |  | 2019-01-25
Aircraft-4 | ZL-317-01-1 | TAIL CONE/APU EXHAUST AREA - GVI | INSP | GR1 | 0.5 |  |  | 24 M |  |  | 28513 | 16366 | 2017-01-25 |  |  |  | 2019-01-25
Aircraft-4 | ZL-321-01-1 | DORSAL FIN - GVI | INSP | GR1 | 0.5 |  |  | 144 M |  |  | 28513 | 16366 | 2017-01-25 |  |  |  | 2029-01-25
Aircraft-4 | ZL-322-01-1 | VERTICAL STABILIZER LEADING EDGE - GVI | INSP | GR1 | 0.5 |  |  | 144 M |  |  | 28513 | 16366 | 2017-01-25 |  |  |  | 2029-01-25
Aircraft-4 | ZL-323-01-1 | VERTICAL STABILIZER SPAR BOX - GVI | INSP | GR1 | 1 |  |  | 144 M |  |  | 28513 | 16366 | 2017-01-25 |  |  |  | 2029-01-25
Aircraft-4 | ZL-324-01-1 | VERTICAL STABILIZER TIP - GVI | INSP | GR1 | 0.5 |  |  | 144 M |  |  | 28513 | 16366 | 2017-01-25 |  |  |  | 2029-01-25
Aircraft-4 | ZL-325-01-1 | VERTICAL STABILIZER TRAILING EDGE - GVI | INSP | GR1 | 1 |  |  | 24 M |  |  | 28513 | 16366 | 2017-01-25 |  |  |  | 2019-01-25
Aircraft-4 | ZL-325-02-1 | VERTICAL STABILIZER/TRAILING EDGE - GVI | INSP | GR1 | 1 |  |  | 72 M |  |  | 28513 | 16366 | 2017-01-25 |  |  |  | 2023-01-25
Aircraft-4 | ZL-326-01-1 | RUDDER - GENERAL VISUAL INSPECTION | INSP | GR1 | 1 |  |  | 72 M |  |  | 28513 | 16366 | 2017-01-25 |  |  |  | 2023-01-25
Aircraft-4 | ZL-326-02-1 | RUDDER - GENERAL VISUAL INSPECTION | INSP | GR1 | 1.5 |  |  | 144 M |  |  | 28513 | 16366 | 2017-01-25 |  |  |  | 2029-01-25
Aircraft-4 | ZL-331-01-1 | LEFT THS LEADING EDGE - GVI | INSP | GR1 | 1 |  |  | 72 M |  |  | 28513 | 16366 | 2017-01-25 |  |  |  | 2023-01-25
Aircraft-4 | ZL-331-01-1 | RIGHT THS LEADING EDGE - GVI | INSP | GR1 | 1 |  |  | 72 M |  |  | 28513 | 16366 | 2017-01-25 |  |  |  | 2023-01-25
Aircraft-4 | ZL-332-01-1 | LEFT HORIZONTAL STABILIZER TIP - GVI | INSP | GR1 | 1 |  |  | 144 M |  |  | 28513 | 16366 | 2017-01-25 |  |  |  | 2029-01-25
Aircraft-4 | ZL-332-01-1 | RIGHT HORIZONTAL STABILIZER TIP - GVI | INSP | GR1 | 1 |  |  | 144 M |  |  | 28513 | 16366 | 2017-01-25 |  |  |  | 2029-01-25
Aircraft-4 | ZL-333-01-1 | LEFT THS SPAR BOX SYSTEM - GVI | INSP | GR1 | 1.5 |  |  | 144 M |  |  | 28513 | 16366 | 2017-01-25 |  |  |  | 2029-01-25
Aircraft-4 | ZL-333-01-1 | RIGHT THS SPAR BOX SYSTEM - GVI | INSP | GR1 | 1.5 |  |  | 144 M |  |  | 28513 | 16366 | 2017-01-25 |  |  |  | 2029-01-25
Aircraft-4 | ZL-334-01-1 | LEFT THS TRAILING EDGE - GVI | INSP | GR1 | 1 |  |  | 24 M |  |  | 28513 | 16366 | 2017-01-25 |  |  |  | 2019-01-25
Aircraft-4 | ZL-334-01-1 | RIGHT THS TRAILING EDGE - GVI | INSP | GR1 | 1 |  |  | 24 M |  |  | 28513 | 16366 | 2017-01-25 |  |  |  | 2019-01-25
Aircraft-4 | ZL-334-02-1 | LEFT THS TRAILING EDGE - GVI | INSP | GR1 | 0.5 |  |  | 72 M |  |  | 28513 | 16366 | 2017-01-25 |  |  |  | 2023-01-25
Aircraft-4 | ZL-334-02-1 | RIGHT THS TRAILING EDGE - GVI | INSP | GR1 | 0.5 |  |  | 72 M |  |  | 28513 | 16366 | 2017-01-25 |  |  |  | 2023-01-25
Aircraft-4 | ZL-335-01-1 | LEFT ELEVATOR - GENERAL VISUAL INSPECTION | INSP | GR1 | 1 |  |  | 72 M |  |  | 28513 | 16366 | 2017-01-25 |  |  |  | 2023-01-25
Aircraft-4 | ZL-335-01-1 | RIGHT ELEVATOR - GENERAL VISUAL INSPECTION | INSP | GR1 | 1 |  |  | 72 M |  |  | 28513 | 16366 | 2017-01-25 |  |  |  | 2023-01-25
Aircraft-4 | ZL-400-02-1 | LEFT POWER PLANT NACELL AND PYLON - GVI | INSP | GR1 | 0.2 |  |  | 4 M | A-CHECK |  | 33884 | 18607 | 2018-09-13 |  |  |  | 2019-01-13
Aircraft-4 | ZL-400-02-1 | RIGHT POWER PLANT NACELL AND PYLON - GVI | INSP | GR1 | 0.2 |  |  | 4 M | A-CHECK |  | 33884 | 18607 | 2018-09-13 |  |  |  | 2019-01-13
Aircraft-4 | ZL-411-01-1 | UPPER FORWARD PYLON # 1 - GVI | INSP | GR1 | 0.5 |  |  | 20 M | A-CHECK |  | 33216 | 18328 | 2018-07-20 |  |  |  | 2020-03-20
Aircraft-4 | ZL-411-01-1 | UPPER FORWARD PYLON # 2 - GVI | INSP | GR1 | 0.5 |  |  | 20 M | A-CHECK |  | 33216 | 18328 | 2018-07-20 |  |  |  | 2020-03-20
Aircraft-4 | ZL-415-01-1 | LOWER FORWARD PYLON # 1 - GVI | INSP | GR1 | 0.5 |  |  | 20 M | A-CHECK |  | 33216 | 18328 | 2018-07-20 |  |  |  | 2020-03-20
Aircraft-4 | ZL-415-01-1 | LOWER FORWARD PYLON # 2 - GVI | INSP | GR1 | 0.5 |  |  | 20 M | A-CHECK |  | 33216 | 18328 | 2018-07-20 |  |  |  | 2020-03-20
Aircraft-4 | ZL-433-01-1 | ENGINE 1/ AIR INTAKE COWL SYSTEM - GVI | INSP | GR1 | 0.5 | 24000 |  | 72 M |  |  | 28513 | 16366 | 2017-01-25 |  | 52513 |  | 2023-01-25
Aircraft-4 | ZL-433-01-1 | ENGINE 2/ AIR INTAKE COWL SYSTEM - GVI | INSP | GR1 | 0.5 | 24000 |  | 72 M |  |  | 28513 | 16366 | 2017-01-25 |  | 52513 |  | 2023-01-25
Aircraft-4 | ZL-435-01-1 | ENG 1/FAN AND ACCESSORY GEARBOX - GVI | INSP | GR1 | 0.2 |  |  | 400 D | A-CHECK |  | 31165 | 17474 | 2018-01-23 |  |  |  | 2019-02-27
Aircraft-4 | ZL-435-01-1 | ENG 2/FAN AND ACCESSORY GEARBOX - GVI | INSP | GR1 | 0.2 |  |  | 400 D | A-CHECK |  | 31165 | 17474 | 2018-01-23 |  |  |  | 2019-02-27
Aircraft-4 | ZL-437-01-1 | ENGINE 1/FAN COWL, ZONES 437/438 - GVI | INSP | GR1 | 0.2 |  |  | 16 M | A-CHECK |  | 31860 | 17757 | 2018-03-27 |  |  |  | 2019-07-27
Aircraft-4 | ZL-437-01-1 | ENGINE 2/FAN COWL, ZONES 447/448 - GVI | INSP | GR1 | 0.2 |  |  | 16 M | A-CHECK |  | 31860 | 17757 | 2018-03-27 |  |  |  | 2019-07-27
Aircraft-4 | ZL-451-01-1 | ENG1/LEFT THRUST REVERSER COWL - GVI | INSP | GR1 | 0.5 |  |  | 16 M | A-CHECK |  | 31860 | 17757 | 2018-03-27 |  |  |  | 2019-07-27
Aircraft-4 | ZL-451-01-1 | ENG1/RIGHT THRUST REVERSER COWL - GVI | INSP | GR1 | 0.5 |  |  | 16 M | A-CHECK |  | 31860 | 17757 | 2018-03-27 |  |  |  | 2019-07-27
Aircraft-4 | ZL-451-01-1 | ENG2/LEFT THRUST REVERSER COWL - GVI | INSP | GR1 | 0.5 |  |  | 16 M | A-CHECK |  | 31860 | 17757 | 2018-03-27 |  |  |  | 2019-07-27
Aircraft-4 | ZL-451-01-1 | ENG2/RIGHT THRUST REVERSER COWL - GVI | INSP | GR1 | 0.5 |  |  | 16 M | A-CHECK |  | 31860 | 17757 | 2018-03-27 |  |  |  | 2019-07-27
Aircraft-4 | ZL-453-01-1 | ENG 1/ HOT SECTION/ ZONES 453-454 - GVI | INSP | GR1 | 0.2 |  |  | 400 D | A-CHECK |  | 31165 | 17474 | 2018-01-23 |  |  |  | 2019-02-27
Aircraft-4 | ZL-453-01-1 | ENG 2/ HOT SECTION/ ZONES 463-464 - GVI | INSP | GR1 | 0.2 |  |  | 400 D | A-CHECK |  | 31165 | 17474 | 2018-01-23 |  |  |  | 2019-02-27
Aircraft-4 | ZL-471-01-1 | PYLON 1 LEADING EDGE/LOWER FAIRING - GVI | INSP | GR1 | 1.5 |  |  | 24 M |  |  | 28513 | 16366 | 2017-01-25 |  |  |  | 2019-01-25
Aircraft-4 | ZL-471-01-1 | PYLON 2 LEADING EDGE/LOWER FAIRING - GVI | INSP | GR1 | 1.5 |  |  | 24 M |  |  | 28513 | 16366 | 2017-01-25 |  |  |  | 2019-01-25
Aircraft-4 | ZL-500-02-1 | LEFT WING LOWER SURFACE - GVI | INSP | GR1 | 2.5 | 7500 |  | 24 M |  |  | 28513 | 16366 | 2017-01-25 |  | 36013 |  | 2019-01-25
Aircraft-4 | ZL-500-02-1 | RIGHT WING LOWER SURFACE - GVI | INSP | GR1 | 2.5 | 7500 |  | 24 M |  |  | 28513 | 16366 | 2017-01-25 |  | 36013 |  | 2019-01-25
Aircraft-4 | ZL-500-03-1 | LEFT WING UPPER SURFACE - GVI | INSP | GR1 | 1.5 |  |  | 48 M |  |  | 28513 | 16366 | 2017-01-25 |  |  |  | 2021-01-25
Aircraft-4 | ZL-500-03-1 | RIGHT WING UPPER SURFACE - GVI | INSP | GR1 | 1.5 |  |  | 48 M |  |  | 28513 | 16366 | 2017-01-25 |  |  |  | 2021-01-25
Aircraft-4 | ZL-521-01-1 | LEFT WING, INB FIXED LEADING EDGE - GVI | INSP | GR1 | 1 |  |  | 24 M |  |  | 28513 | 16366 | 2017-01-25 |  |  |  | 2019-01-25
Aircraft-4 | ZL-521-01-1 | RIGHT WING, INB FIXED LEADING EDGE - GVI | INSP | GR1 | 1 |  |  | 24 M |  |  | 28513 | 16366 | 2017-01-25 |  |  |  | 2019-01-25
Aircraft-4 | ZL-522-01-1 | LEFT WING OUT FIXED LEADING EDGE - GVI | INSP | GR1 | 1.5 |  |  | 24 M |  |  | 28513 | 16366 | 2017-01-25 |  |  |  | 2019-01-25
Aircraft-4 | ZL-522-01-1 | RIGHT WING OUT FIXED LEADING EDGE - GVI | INSP | GR1 | 1.5 |  |  | 24 M |  |  | 28513 | 16366 | 2017-01-25 |  |  |  | 2019-01-25
Aircraft-4 | ZL-531-01-1 | LEFT FLAP TRACK 2 AND FAIRING - GVI | INSP | GR1 | 0.5 |  |  | 24 M |  |  | 28513 | 16366 | 2017-01-25 |  |  |  | 2019-01-25
Aircraft-4 | ZL-531-01-1 | RIGHT FLAP TRACK 2 AND FAIRING - GVI | INSP | GR1 | 0.5 |  |  | 24 M |  |  | 28513 | 16366 | 2017-01-25 |  |  |  | 2019-01-25
Aircraft-4 | ZL-531-02-2 | LEFT FLAP TRACK 2 AND FAIRING - GVI | INSP | GR1 | 0.5 |  |  | 72 M |  |  | 28513 | 16366 | 2017-01-25 |  |  |  | 2023-01-25
Aircraft-4 | ZL-531-02-2 | RIGHT FLAP TRACK 2 AND FAIRING - GVI | INSP | GR1 | 0.5 |  |  | 72 M |  |  | 28513 | 16366 | 2017-01-25 |  |  |  | 2023-01-25
Aircraft-4 | ZL-532-01-1 | LEFT FLAP TRACK 3 AND FAIRING - GVI | INSP | GR1 | 0.5 |  |  | 24 M |  |  | 28513 | 16366 | 2017-01-25 |  |  |  | 2019-01-25
Aircraft-4 | ZL-532-01-1 | RIGHT FLAP TRACK 3 AND FAIRING - GVI | INSP | GR1 | 0.5 |  |  | 24 M |  |  | 28513 | 16366 | 2017-01-25 |  |  |  | 2019-01-25
Aircraft-4 | ZL-532-02-2 | LEFT FLAP TRACK 3 AND FAIRING - GVI | INSP | GR1 | 0.5 |  |  | 72 M |  |  | 28513 | 16366 | 2017-01-25 |  |  |  | 2023-01-25
Aircraft-4 | ZL-532-02-2 | RIGHT FLAP TRACK 3 AND FAIRING - GVI | INSP | GR1 | 0.5 |  |  | 72 M |  |  | 28513 | 16366 | 2017-01-25 |  |  |  | 2023-01-25
Aircraft-4 | ZL-533-01-1 | LEFT FLAP TRACK 4 AND FAIRING - GVI | INSP | GR1 | 0.5 |  |  | 24 M |  |  | 28513 | 16366 | 2017-01-25 |  |  |  | 2019-01-25
Aircraft-4 | ZL-533-01-1 | RIGHT FLAP TRACK 4 AND FAIRING - GVI | INSP | GR1 | 0.5 |  |  | 24 M |  |  | 28513 | 16366 | 2017-01-25 |  |  |  | 2019-01-25
Aircraft-4 | ZL-533-02-2 | LEFT FLAP TRACK 4 AND FAIRING - GVI | INSP | GR1 | 0.5 |  |  | 72 M |  |  | 28513 | 16366 | 2017-01-25 |  |  |  | 2023-01-25
Aircraft-4 | ZL-533-02-2 | RIGHT FLAP TRACK 4 AND FAIRING - GVI | INSP | GR1 | 0.5 |  |  | 72 M |  |  | 28513 | 16366 | 2017-01-25 |  |  |  | 2023-01-25
Aircraft-4 | ZL-534-01-2 | LEFT WING TIP - GENERAL VISUAL INSPECTION | INSP | GR1 | 0.5 |  |  | 72 M |  |  | 28513 | 16366 | 2017-01-25 |  |  |  | 2023-01-25
Aircraft-4 | ZL-534-01-2 | RIGHT WING TIP - GENERAL VISUAL INSPECTION | INSP | GR1 | 0.5 |  |  | 72 M |  |  | 28513 | 16366 | 2017-01-25 |  |  |  | 2023-01-25
Aircraft-4 | ZL-535-01-2 | FLAP TAB HINGE AND FAIRING NO.1A - GVI | INSP | GR1 | 0.5 |  |  | 24 M |  |  | 28513 | 16366 | 2017-01-25 |  |  |  | 2019-01-25
Aircraft-4 | ZL-535-01-2 | FLAP TAB HINGE AND FAIRING NO.1A - GVI | INSP | GR1 | 0.5 |  |  | 24 M |  |  | 28513 | 16366 | 2017-01-25 |  |  |  | 2019-01-25
Aircraft-4 | ZL-536-01-1 | LEFT FLAP TAB HINGE FAIRING 1B - GVI | INSP | GR1 | 0.5 |  |  | 24 M |  |  | 28513 | 16366 | 2017-01-25 |  |  |  | 2019-01-25
Aircraft-4 | ZL-536-01-1 | RIGHT FLAP TAB HINGE FAIRING 1B - GVI | INSP | GR1 | 0.5 |  |  | 24 M |  |  | 28513 | 16366 | 2017-01-25 |  |  |  | 2019-01-25
Aircraft-4 | ZL-537-01-2 | FLAP TAB HINGE AND FAIRING NO.3A - GVI | INSP | GR1 | 0.5 |  |  | 24 M |  |  | 28513 | 16366 | 2017-01-25 |  |  |  | 2019-01-25
Aircraft-4 | ZL-537-01-2 | FLAP TAB HINGE AND FAIRING NO.3A - GVI | INSP | GR1 | 0.5 |  |  | 24 M |  |  | 28513 | 16366 | 2017-01-25 |  |  |  | 2019-01-25
Aircraft-4 | ZL-538-01-2 | FLAP TAB HINGE AND FAIRING NO.3B - GVI | INSP | GR1 | 0.5 |  |  | 24 M |  |  | 28513 | 16366 | 2017-01-25 |  |  |  | 2019-01-25
Aircraft-4 | ZL-538-01-2 | FLAP TAB HINGE AND FAIRING NO.3B - GVI | INSP | GR1 | 0.5 |  |  | 24 M |  |  | 28513 | 16366 | 2017-01-25 |  |  |  | 2019-01-25
Aircraft-4 | ZL-539-01-2 | FLAP TAB HINGE AND FAIRING NO.3C - GVI | INSP | GR1 | 0.5 |  |  | 24 M |  |  | 28513 | 16366 | 2017-01-25 |  |  |  | 2019-01-25
Aircraft-4 | ZL-539-01-2 | FLAP TAB HINGE AND FAIRING NO.3C - GVI | INSP | GR1 | 0.5 |  |  | 24 M |  |  | 28513 | 16366 | 2017-01-25 |  |  |  | 2019-01-25
Aircraft-4 | ZL-540-01-2 | LEFT WING FUEL TANK - GVI | INSP | GR1 | 2 |  |  | 72 M |  |  | 28513 | 16366 | 2017-01-25 |  |  |  | 2023-01-25
Aircraft-4 | ZL-540-01-2 | RIGHT WING FUEL TANK - GVI | INSP | GR1 | 2 |  |  | 72 M |  |  | 28513 | 16366 | 2017-01-25 |  |  |  | 2023-01-25
Aircraft-4 | ZL-540-02-2 | LEFT WING FUEL TANK - GVI | INSP | GR1 | 2.5 |  |  | 144 M |  |  | 28513 | 16366 | 2017-01-25 |  |  |  | 2029-01-25
Aircraft-4 | ZL-540-02-2 | RIGHT WING FUEL TANK - GVI | INSP | GR1 | 2.5 |  |  | 144 M |  |  | 28513 | 16366 | 2017-01-25 |  |  |  | 2029-01-25
Aircraft-4 | ZL-550-01-1 | LEFT WING VENT SURGE TANK - GVI | INSP | GR1 | 0.5 |  |  | 144 M |  |  | 28513 | 16366 | 2017-01-25 |  |  |  | 2029-01-25
Aircraft-4 | ZL-550-01-1 | RIGHT WING VENT SURGE TANK - GVI | INSP | GR1 | 0.5 |  |  | 144 M |  |  | 28513 | 16366 | 2017-01-25 |  |  |  | 2029-01-25
Aircraft-4 | ZL-560-01-1 | LEFT WING OUTBOARD DRY BAY - GVI | INSP | GR1 | 0.5 |  |  | 144 M |  |  | 28513 | 16366 | 2017-01-25 |  |  |  | 2029-01-25
Aircraft-4 | ZL-560-01-1 | RIGHT WING OUTBOARD DRY BAY - GVI | INSP | GR1 | 0.5 |  |  | 144 M |  |  | 28513 | 16366 | 2017-01-25 |  |  |  | 2029-01-25
Aircraft-4 | ZL-571-02-1 | LEFT MAIN LANDING GEAR BAY - GVI | INSP | GR1 | 0.5 |  |  | 48 M |  |  | 28513 | 16366 | 2017-01-25 |  |  |  | 2021-01-25
Aircraft-4 | ZL-571-02-1 | RIGHT MAIN LANDING GEAR BAY - GVI | INSP | GR1 | 0.5 |  |  | 48 M |  |  | 28513 | 16366 | 2017-01-25 |  |  |  | 2021-01-25
Aircraft-4 | ZL-572-01-2 | LEFT OUTER WING SHROUD BOX - GVI | INSP | GR1 | 0.5 |  |  | 48 M |  |  | 28513 | 16366 | 2017-01-25 |  |  |  | 2021-01-25
Aircraft-4 | ZL-572-01-2 | RIGHT OUTER WING SHROUD BOX - GVI | INSP | GR1 | 0.5 |  |  | 48 M |  |  | 28513 | 16366 | 2017-01-25 |  |  |  | 2021-01-25
Aircraft-4 | ZL-573-01-1 | LEFT WING, INB FIXED TRAILING EDGE - GVI | INSP | GR1 | 0.5 |  |  | 24 M |  |  | 28513 | 16366 | 2017-01-25 |  |  |  | 2019-01-25
Aircraft-4 | ZL-573-01-1 | RIGHT WING, INB FIXED TRAILING EDGE - GVI | INSP | GR1 | 0.5 |  |  | 24 M |  |  | 28513 | 16366 | 2017-01-25 |  |  |  | 2019-01-25
Aircraft-4 | ZL-574-01-1 | LEFT OUTER WING FALSE SPAR BOX - GVI | INSP | GR1 | 0.5 |  |  | 24 M |  |  | 28513 | 16366 | 2017-01-25 |  |  |  | 2019-01-25
Aircraft-4 | ZL-574-01-1 | RIGHT OUTER WING FALSE SPARBOX - GVI | INSP | GR1 | 0.5 |  |  | 24 M |  |  | 28513 | 16366 | 2017-01-25 |  |  |  | 2019-01-25
Aircraft-4 | ZL-575-01-1 | LEFT WING OUT FIXED TRAILING EDGE - GVI | INSP | GR1 | 1.5 |  |  | 24 M |  |  | 28513 | 16366 | 2017-01-25 |  |  |  | 2019-01-25
Aircraft-4 | ZL-575-01-1 | RIGHT WING OUT FIXED TRAILING EDGE - GVI | INSP | GR1 | 1.5 |  |  | 24 M |  |  | 28513 | 16366 | 2017-01-25 |  |  |  | 2019-01-25
Aircraft-4 | ZL-590-01-1 | LEFT WING/AILERONS SYSTEM - GVI | INSP | GR1 | 0.5 |  |  | 48 M |  |  | 28513 | 16366 | 2017-01-25 |  |  |  | 2021-01-25
Aircraft-4 | ZL-590-01-1 | RIGHT WING/AILERONS SYSTEM - GVI | INSP | GR1 | 0.5 |  |  | 48 M |  |  | 28513 | 16366 | 2017-01-25 |  |  |  | 2021-01-25
Aircraft-4 | ZL-711-01-1 | NOSE GEAR AND NOSE GEAR DOORS - GVI | INSP | GR1 | 0.2 |  |  | 4 M | A-CHECK |  | 33884 | 18607 | 2018-09-13 |  |  |  | 2019-01-13
Aircraft-4 | ZL-731-01-1 | LEFT MAIN LANDING GEAR - GVI | INSP | GR1 | 0.2 |  |  | 100 D | A-CHECK |  | 33884 | 18607 | 2018-09-13 |  |  |  | 2018-12-22
Aircraft-4 | ZL-731-01-1 | RIGHT MAIN LANDING GEAR - GVI | INSP | GR1 | 0.2 |  |  | 100 D | A-CHECK |  | 33884 | 18607 | 2018-09-13 |  |  |  | 2018-12-22
Aircraft-4 | ZL-732-01-1 | LEFT MLG CYLINDER DOOR - GVI | INSP | GR1 | 0.2 |  |  | 4 M | A-CHECK |  | 33884 | 18607 | 2018-09-13 |  |  |  | 2019-01-13
Aircraft-4 | ZL-732-01-1 | RIGHT MLG CYLINDER DOOR - GVI | INSP | GR1 | 0.2 |  |  | 4 M | A-CHECK |  | 33884 | 18607 | 2018-09-13 |  |  |  | 2019-01-13
Aircraft-4 | ZL-733-01-1 | LEFT MLG SECONDARY DOOR - GVI | INSP | GR1 | 0.2 |  |  | 4 M | A-CHECK |  | 33884 | 18607 | 2018-09-13 |  |  |  | 2019-01-13
Aircraft-4 | ZL-733-01-1 | RIGHT MLG SECONDARY DOOR - GVI | INSP | GR1 | 0.2 |  |  | 4 M | A-CHECK |  | 33884 | 18607 | 2018-09-13 |  |  |  | 2019-01-13
Aircraft-4 | ZL-734-01-1 | LEFT MLG MAIN DOOR - GVI | INSP | GR1 | 0.2 |  |  | 4 M | A-CHECK |  | 33884 | 18607 | 2018-09-13 |  |  |  | 2019-01-13
Aircraft-4 | ZL-734-01-1 | RIGHT MLG MAIN DOOR - GVI | INSP | GR1 | 0.2 |  |  | 4 M | A-CHECK |  | 33884 | 18607 | 2018-09-13 |  |  |  | 2019-01-13
Aircraft-4 | ZL-811-01-1 | FWD AVIONICS COMPARTMENT DOOR - GVI | INSP | GR2 | 0.5 |  |  | 24 M |  |  | 28513 | 16366 | 2017-01-25 |  |  |  | 2019-01-25
Aircraft-4 | ZL-811-02-1 | FWD AVIONICS COMPARTMENT DOOR - GVI | INSP | GR2 | 0.5 |  |  | 144 M |  |  | 28513 | 16366 | 2017-01-25 |  |  |  | 2029-01-25
Aircraft-4 | ZL-812-01-1 | LATERAL AVIONICS COMPARTMENT DOOR - GVI | INSP | GR2 | 0.5 |  |  | 24 M |  |  | 28513 | 16366 | 2017-01-25 |  |  |  | 2019-01-25
Aircraft-4 | ZL-812-01-1 | LATERAL AVIONICS COMPARTMENT DOOR - GVI | INSP | GR2 | 0.5 |  |  | 24 M |  |  | 28513 | 16366 | 2017-01-25 |  |  |  | 2019-01-25
Aircraft-4 | ZL-812-02-1 | LATERAL AVIONICS COMPARTMENT DOOR - GVI | INSP | GR2 | 0.5 |  |  | 144 M |  |  | 28513 | 16366 | 2017-01-25 |  |  |  | 2029-01-25
Aircraft-4 | ZL-812-02-1 | LATERAL AVIONICS COMPARTMENT DOOR - GVI | INSP | GR2 | 0.5 |  |  | 144 M |  |  | 28513 | 16366 | 2017-01-25 |  |  |  | 2029-01-25
Aircraft-4 | ZL-824-01-1 | REAR AVIONICS COMPARTMENT DOOR - GVI | INSP | GR2 | 0.5 |  |  | 24 M |  |  | 28513 | 16366 | 2017-01-25 |  |  |  | 2019-01-25
Aircraft-4 | ZL-824-02-1 | REAR AVIONICS COMPARTMENT DOOR - GVI | INSP | GR2 | 0.5 |  |  | 144 M |  |  | 28513 | 16366 | 2017-01-25 |  |  |  | 2029-01-25
Aircraft-4 | ZL-825-01-1 | FWD CARGO COMPARTMENT DOOR - GVI | INSP | GR2 | 0.2 |  |  | 4 M | A-CHECK |  | 33884 | 18607 | 2018-09-13 |  |  |  | 2019-01-13
Aircraft-4 | ZL-825-02-1 | FWD CARGO COMPARTMENT DOOR - GVI | INSP | GR2 | 1 |  |  | 144 M |  |  | 28513 | 16366 | 2017-01-25 |  |  |  | 2029-01-25
Aircraft-4 | ZL-826-01-1 | AFT CARGO COMPARTMENT DOOR - GVI | INSP | GR2 | 0.2 |  |  | 4 M | A-CHECK |  | 33884 | 18607 | 2018-09-13 |  |  |  | 2019-01-13
Aircraft-4 | ZL-826-02-1 | AFT CARGO COMPARTMENT DOOR - GVI | INSP | GR2 | 2 |  |  | 144 M |  |  | 28513 | 16366 | 2017-01-25 |  |  |  | 2029-01-25
Aircraft-4 | ZL-827-01-1 | BULK CARGO COMPARTMENT DOOR - GVI | INSP | GR2 | 0.2 |  |  | 4 M | A-CHECK |  | 33884 | 18607 | 2018-09-13 |  |  |  | 2019-01-13
Aircraft-4 | ZL-827-02-1 | BULK CARGO COMPARTMENT DOOR - GVI | INSP | GR2 | 1.5 |  |  | 144 M |  |  | 28513 | 16366 | 2017-01-25 |  |  |  | 2029-01-25
Aircraft-4 | ZL-831-01-1 | LEFT FWD PAX/CREW DOOR AND DOORSTOPS - GVI | INSP | GR2 | 0.2 |  |  | 4 M | A-CHECK |  | 33884 | 18607 | 2018-09-13 |  |  |  | 2019-01-13
Aircraft-4 | ZL-831-01-1 | LEFT AFT PAX/CREW DOOR AND DOOR STOPS -GVI | INSP | GR2 | 0.2 |  |  | 4 M | A-CHECK |  | 33884 | 18607 | 2018-09-13 |  |  |  | 2019-01-13
Aircraft-4 | ZL-831-01-1 | RIGHT FWD PAX/CREW DOOR AND DOOR STOPS-GVI | INSP | GR2 | 0.2 |  |  | 4 M | A-CHECK |  | 33884 | 18607 | 2018-09-13 |  |  |  | 2019-01-13
Aircraft-4 | ZL-831-01-1 | RIGHT AFT PAX/CREW DOOR AND DOOR STOPS-GVI | INSP | GR2 | 0.2 |  |  | 4 M | A-CHECK |  | 33884 | 18607 | 2018-09-13 |  |  |  | 2019-01-13
Aircraft-4 | ZL-831-02-1 | LEFT FWD PASSENGER/CREW DOOR - GVI | INSP | GR2 | 0.5 |  |  | 144 M |  |  | 28513 | 16366 | 2017-01-25 |  |  |  | 2029-01-25
Aircraft-4 | ZL-831-02-1 | LEFT AFT PASSENGER/CREW DOOR - GVI | INSP | GR2 | 0.5 |  |  | 144 M |  |  | 28513 | 16366 | 2017-01-25 |  |  |  | 2029-01-25
Aircraft-4 | ZL-831-02-1 | RIGHT FWD PASSENGER/CREW DOOR - GVI | INSP | GR2 | 0.5 |  |  | 144 M |  |  | 28513 | 16366 | 2017-01-25 |  |  |  | 2029-01-25
Aircraft-4 | ZL-831-02-1 | RIGHT AFT PASSENGER/CREW DOOR - GVI | INSP | GR2 | 0.5 |  |  | 144 M |  |  | 28513 | 16366 | 2017-01-25 |  |  |  | 2029-01-25
Aircraft-4 | ZL-833-02-2 | LH FWD EMERGENCY EXITS - GVI | INSP | GR2 | 0.5 |  |  | 72 M |  |  | 28513 | 16366 | 2017-01-25 |  |  |  | 2023-01-25
Aircraft-4 | ZL-833-02-2 | LH AFT EMERGENCY EXITS - GVI | INSP | GR2 | 0.5 |  |  | 72 M |  |  | 28513 | 16366 | 2017-01-25 |  |  |  | 2023-01-25
Aircraft-4 | ZL-833-02-2 | RH FWD EMERGENCY EXITS - GVI | INSP | GR2 | 0.5 |  |  | 72 M |  |  | 28513 | 16366 | 2017-01-25 |  |  |  | 2023-01-25
Aircraft-4 | ZL-833-02-2 | RH AFT EMERGENCY EXITS - GVI | INSP | GR2 | 0.5 |  |  | 72 M |  |  | 28513 | 16366 | 2017-01-25 |  |  |  | 2023-01-25
Aircraft-4 | ZL-833-03-1 | FWD EMERGENCY EXITS 833/843 - GVI | INSP | GR2 | 0.5 |  |  | 4 M | A-CHECK |  | 33884 | 18607 | 2018-09-13 |  |  |  | 2019-01-13
Aircraft-4 | ZL-833-03-1 | AFT EMERGENCY EXITS 834/844 - GVI | INSP | GR2 | 0.5 |  |  | 4 M | A-CHECK |  | 33884 | 18607 | 2018-09-13 |  |  |  | 2019-01-13
Aircraft-4 | ZL-833-04-1 | LEFT FWD EMERGENCY EXIT - GVI | INSP | GR2 | 0.5 |  |  | 24 M |  |  | 28513 | 16366 | 2017-01-25 |  |  |  | 2019-01-25
Aircraft-4 | ZL-833-04-1 | LEFT AFT EMERGENCY EXIT - GVI | INSP | GR2 | 0.5 |  |  | 24 M |  |  | 28513 | 16366 | 2017-01-25 |  |  |  | 2019-01-25
Aircraft-4 | ZL-833-04-1 | RIGHT FWD EMERGENCY EXIT - GVI | INSP | GR2 | 0.5 |  |  | 24 M |  |  | 28513 | 16366 | 2017-01-25 |  |  |  | 2019-01-25
Aircraft-4 | ZL-833-04-1 | RIGHT AFT EMERGENCY EXIT - GVI | INSP | GR2 | 0.5 |  |  | 24 M |  |  | 28513 | 16366 | 2017-01-25 |  |  |  | 2019-01-25
Aircraft-4 | 202800-TP-1 | ELECTRICAL ROUTING SYST/BONDING LEADS - DI | INSP | GR1 | 2.5 |  |  | 24 M |  |  | 28513 | 16366 | 2017-01-25 |  |  |  | 2019-01-25
Aircraft-4 | 202800-TP-1 | ELECTRICAL ROUTING SYST/BONDING LEADS - DI | INSP | GR1 | 2.5 |  |  | 24 M |  |  | 28513 | 16366 | 2017-01-25 |  |  |  | 2019-01-25
Aircraft-4 | 202800-TP-1 | ELECTRICAL ROUTING SYST/BONDING LEADS - DI | INSP | GR1 | 2.5 |  |  | 24 M |  |  | 28513 | 16366 | 2017-01-25 |  |  |  | 2019-01-25
Aircraft-4 | 202800-TP-1 | ELECTRICAL ROUTING SYST/BONDING LEADS - DI | INSP | GR1 | 2.5 |  |  | 24 M |  |  | 28513 | 16366 | 2017-01-25 |  |  |  | 2019-01-25
Aircraft-4 | 202800-TP-1 | ELECTRICAL ROUTING SYST/BONDING LEADS - DI | INSP | GR2 | 2.5 |  |  | 24 M |  |  | 28513 | 16366 | 2017-01-25 |  |  |  | 2019-01-25
Aircraft-4 | 212600-TP-1 | AVIONICS EQUIPMENT VENTILATION DUCTS - DI | INSP | GR2 | 0.5 | 24000 |  |  |  |  | 17192 | 9922 | 2012-02-15 |  | 41192
Aircraft-4 | 215242-TP-1 | INJECTOR / WATER - GVI | INSP | GR2 | 1 | 24000 |  |  |  |  | 17192 | 9922 | 2012-02-15 |  | 41192
Aircraft-4 | 215242-TP-1 | INJECTOR / WATER - GVI | INSP | GR2 | 1 | 24000 |  |  |  |  | 17192 | 9922 | 2012-02-15 |  | 41192
Aircraft-4 | 216000-TP-2 | TRIM AIR PR REGULATING VALVE FILTER - R/I | LUB | GR2 | 3 | 12000 | [8 empty] | 12000
Aircraft-4 | 216000-TP-2 | TRIM AIR PR REGULATING VALVE FILTER - L/CK | TEST | GR2 | 0.2 | 12000 | [8 empty] | 12000
Aircraft-4 | 216000-TP-2 | COCKPIT / CABIN TEMPERATURE CONTROL - F/C | TEST | GR2 | 1 | 12000 | [8 empty] | 12000
Aircraft-4 | 227000-TP-1 | FLIGHT MANAGEMENT SYSTEM (FMS) - CHECK | INSP | GR4 | 0.2 | 750 | 750 | 4 M | A-CHECK |  | 33884 | 18607 | 2018-09-13 | C1.1 | 34634 | 19357 | 2019-01-13
Aircraft-4 | 237100-TP-1 | COCKPIT/VOICE RECORDER SYST/BULK ERASE-F/C | TEST | GR4 | 0.2 | 1500 |  |  | A-CHECK |  | 33884 | 18607 | 2018-09-13 |  | 35384
Aircraft-4 | 240004-TP-1 | LEFT WING ELECTRICAL ROUTING - SVC | LUB | GR4 | 1.5 |  |  | 36 M |  |  | 28513 | 16366 | 2017-01-25 |  |  |  | 2020-01-25
Aircraft-4 | 240004-TP-1 | RIGHT WING ELECTRICAL ROUTING - SVC | LUB | GR4 | 1.5 |  |  | 36 M |  |  | 28513 | 16366 | 2017-01-25 |  |  |  | 2020-01-25
Aircraft-4 | 240005-TP-1 | LEFT WING ELECTRICAL ROUTING - SVC | LUB | GR4 | 1.5 |  |  | 36 M |  |  | 28513 | 16366 | 2017-01-25 |  |  |  | 2020-01-25
Aircraft-4 | 240005-TP-1 | RIGHT WING ELECTRICAL ROUTING - SVC | LUB | GR4 | 1.5 |  |  | 36 M |  |  | 28513 | 16366 | 2017-01-25 |  |  |  | 2020-01-25
Aircraft-4 | 240006-TP-1 | LEFT MLG BAY ELECTRICAL ROUTING - SVC | LUB | GR4 | 1.5 |  |  | 36 M |  |  | 28513 | 16366 | 2017-01-25 |  |  |  | 2020-01-25
Aircraft-4 | 240006-TP-1 | RIGHT MLG BAY ELECTRICAL ROUTING - SVC | LUB | GR4 | 1.5 |  |  | 36 M |  |  | 28513 | 16366 | 2017-01-25 |  |  |  | 2020-01-25
Aircraft-4 | 240007-TP-1 | LEFT WING ELECTRICAL ROUTING - SVC | LUB | GR4 | 1 |  |  | 36 M |  |  | 28513 | 16366 | 2017-01-25 |  |  |  | 2020-01-25
Aircraft-4 | 240007-TP-1 | RIGHT WING ELECTRICAL ROUTING - SVC | LUB | GR4 | 1 |  |  | 36 M |  |  | 28513 | 16366 | 2017-01-25 |  |  |  | 2020-01-25
Aircraft-4 | 240008-TP-1 | LEFT WING ELECTRICAL ROUTING - SVC | LUB | GR4 | 1 |  |  | 36 M |  |  | 28513 | 16366 | 2017-01-25 |  |  |  | 2020-01-25
Aircraft-4 | 240008-TP-1 | RIGHT WING ELECTRICAL ROUTING - SVC | LUB | GR4 | 1 |  |  | 36 M |  |  | 28513 | 16366 | 2017-01-25 |  |  |  | 2020-01-25
Aircraft-4 | 240009-TP-1 | LEFT WING ELECTRICAL ROUTING - SVC | LUB | GR4 | 1.5 |  |  | 72 M |  |  | 28513 | 16366 | 2017-01-25 |  |  |  | 2023-01-25
Aircraft-4 | 240009-TP-1 | RIGHT WING ELECTRICAL ROUTING - SVC | LUB | GR4 | 1.5 |  |  | 72 M |  |  | 28513 | 16366 | 2017-01-25 |  |  |  | 2023-01-25
Aircraft-4 | 240010-TP-1 | ELECTRICAL CONDUITS END FITTINGS - SVC | LUB | GR4 | 1 |  |  | 144 M |  |  | 28513 | 16366 | 2017-01-25 |  |  |  | 2029-01-25
Aircraft-4 | 240010-TP-1 | ELECTRICAL CONDUITS END FITTINGS - SVC | LUB | GR4 | 1 |  |  | 144 M |  |  | 28513 | 16366 | 2017-01-25 |  |  |  | 2029-01-25
Aircraft-4 | 240011-TP-1 | ELECTRICAL ROUTING SYSTEM - SERVICE | LUB | GR4 | 1.5 |  |  | 72 M |  |  | 28513 | 16366 | 2017-01-25 |  |  |  | 2023-01-25
Aircraft-4 | 240012-TP-1 | ELECT.ROUTING/FITTINGS/ZONES 311/312 - SVC | LUB | GR4 | 1 |  |  | 36 M |  |  | 28513 | 16366 | 2017-01-25 |  |  |  | 2020-01-25
Aircraft-4 | 240013-TP-1 | VERTICAL STABILIZ.ELECTRICAL ROUTING - SVC | LUB | GR4 | 2 |  |  | 36 M |  |  | 28513 | 16366 | 2017-01-25 |  |  |  | 2020-01-25
Aircraft-4 | 240015-TP-1 | ELECTRICAL CONDUITS END FITTINGS - SVC | LUB | GR4 | 1.5 |  |  | 144 M |  |  | 28513 | 16366 | 2017-01-25 |  |  |  | 2029-01-25
Aircraft-4 | 240016-TP-1 | LEFT THS ELECTRICAL ROUTING - SVC | LUB | GR4 | 1 |  |  | 36 M |  |  | 28513 | 16366 | 2017-01-25 |  |  |  | 2020-01-25
Aircraft-4 | 240016-TP-1 | RIGHT THS ELECTRICAL ROUTING - SVC | LUB | GR4 | 1 |  |  | 36 M |  |  | 28513 | 16366 | 2017-01-25 |  |  |  | 2020-01-25
Aircraft-4 | 240017-TP-1 | CIRCUIT BREAKERS - OPERATIONAL CHECK | INSP | GR4 | 1 |  |  | 36 M |  |  | 28513 | 16366 | 2017-01-25 |  |  |  | 2020-01-25
Aircraft-4 | 251000-TP-2 | A/C DOCUMENTATION AT ARRIVAL - CHECK | INSP | GR2 | 0.2 | 750 | 750 | 4 M | A-CHECK |  | 33884 | 18607 | 2018-09-13 |  | 34634 | 19357 | 2019-01-13
Aircraft-4 | 251000-TP-2 | A/C DOCUMENTATION BEFORE DELIVERY - CHECK | FEAC | GR2 | 0.2 | 750 | 750 | 4 M | A-CHECK |  | 33884 | 18607 | 2018-09-13 |  | 34634 | 19357 | 2019-01-13
Aircraft-4 | 251100-TP-1 | FLIGHT COMPARTMENT SEATS - GVI | INSP | ICH | 0.6 | 750 | 750 | 4 M | A-CHECK |  | 33884 | 18607 | 2018-09-13 |  | 34634 | 19357 | 2019-01-13
Aircraft-4 | 251100-TP-5 | FLIGHT COMPARTMENT SYSTEM - GVI | INSP | ICH | 0.6 | 750 | 750 | 4 M | A-CHECK |  | 33884 | 18607 | 2018-09-13 |  | 34634 | 19357 | 2019-01-13
Aircraft-4 | 252331-TP-1 | NECESSARY PROCEDURES TO INSP. - REMOVE | ABAC | ICH | 3 |  |  | 36 M |  |  | 28513 | 16366 | 2017-01-25 |  |  |  | 2020-01-25
Aircraft-4 | 252331-TP-1 | FWD 'PAX' CABIN LOWER SIDEWALL PANELS - DI | INSP | GR2 | 1.5 |  |  | 36 M |  |  | 28513 | 16366 | 2017-01-25 |  |  |  | 2020-01-25
Aircraft-4 | 252331-TP-1 | FWD 'PAX' CABIN LOWER SIDEWALL PANELS - DI | INSP | ICH | 0.5 |  |  | 36 M |  |  | 28513 | 16366 | 2017-01-25 |  |  |  | 2020-01-25
Aircraft-4 | 252331-TP-1 | FINAL CONFIGURATION AFTER INSP. - INSTALL | FEAC | GR2 | 0.5 |  |  | 36 M |  |  | 28513 | 16366 | 2017-01-25 |  |  |  | 2020-01-25
Aircraft-4 | 252331-TP-1 | FINAL CONFIGURATION AFTER INSP. - INSTALL | FEAC | ICH | 1.5 |  |  | 36 M |  |  | 28513 | 16366 | 2017-01-25 |  |  |  | 2020-01-25
Aircraft-4 | 252331-TP-1 | NECESSARY PROCEDURES TO INSP. - REMOVE | ABAC | ICH | 3 |  |  | 36 M |  |  | 28513 | 16366 | 2017-01-25 |  |  |  | 2020-01-25
Aircraft-4 | 252331-TP-1 | MID 'PAX' CABIN LOWER SIDEWALL PANELS - DI | INSP | GR2 | 1.5 |  |  | 36 M |  |  | 28513 | 16366 | 2017-01-25 |  |  |  | 2020-01-25
Aircraft-4 | 252331-TP-1 | MID 'PAX' CABIN LOWER SIDEWALL PANELS - DI | INSP | ICH | 0.5 |  |  | 36 M |  |  | 28513 | 16366 | 2017-01-25 |  |  |  | 2020-01-25
Aircraft-4 | 252331-TP-1 | FINAL CONFIGURATION AFTER INSP. - INSTALL | FEAC | GR2 | 0.5 |  |  | 36 M |  |  | 28513 | 16366 | 2017-01-25 |  |  |  | 2020-01-25
Aircraft-4 | 252331-TP-1 | FINAL CONFIGURATION AFTER INSP. - INSTALL | FEAC | ICH | 1.5 |  |  | 36 M |  |  | 28513 | 16366 | 2017-01-25 |  |  |  | 2020-01-25
Aircraft-4 | 252331-TP-1 | NECESSARY PROCEDURES TO INSP. - REMOVE | ABAC | ICH | 3 |  |  | 36 M |  |  | 28513 | 16366 | 2017-01-25 |  |  |  | 2020-01-25
Aircraft-4 | 252331-TP-1 | AFT 'PAX' CABIN LOWER SIDEWALL PANELS - DI | INSP | GR2 | 1.5 |  |  | 36 M |  |  | 28513 | 16366 | 2017-01-25 |  |  |  | 2020-01-25
Aircraft-4 | 252331-TP-1 | AFT 'PAX' CABIN LOWER SIDEWALL PANELS - DI | INSP | ICH | 0.5 |  |  | 36 M |  |  | 28513 | 16366 | 2017-01-25 |  |  |  | 2020-01-25
Aircraft-4 | 252331-TP-1 | FINAL CONFIGURATION AFTER INSP. - INSTALL | FEAC | GR2 | 0.5 |  |  | 36 M |  |  | 28513 | 16366 | 2017-01-25 |  |  |  | 2020-01-25
Aircraft-4 | 252331-TP-1 | FINAL CONFIGURATION AFTER INSP. - INSTALL | FEAC | ICH | 1.5 |  |  | 36 M |  |  | 28513 | 16366 | 2017-01-25 |  |  |  | 2020-01-25
Aircraft-4 | 253000-TP-3 | FWD GALLEYS FILTER - REPLACE | LUB | GR2 | 0.2 | 750 | 750 | 4 M | A-CHECK |  | 33884 | 18607 | 2018-09-13 |  | 34634 | 19357 | 2019-01-13
Aircraft-4 | 253000-TP-3 | AFT GALLEYS FILTER - REPLACE | LUB | GR2 | 0.2 | 750 | 750 | 4 M | A-CHECK |  | 33884 | 18607 | 2018-09-13 |  | 34634 | 19357 | 2019-01-13
Aircraft-4 | 253000-TP-7 | BUFFET/GALLEY SYST/WASTE COMPART/DOOR - DI | INSP | GR2 | 0.5 | 750 | 750 | 4 M | A-CHECK |  | 33884 | 18607 | 2018-09-13 |  | 34634 | 19357 | 2019-01-13
Aircraft-4 | 255000-TP-1 | CARGO COMPART SYST/DOOR SILL LATTCH-DI/LUB | TEST | GR2 | 1 | 1500 | 1500 | 8 M | A-CHECK |  | 33884 | 18607 | 2018-09-13 |  | 35384 | 20107 | 2019-05-13
Aircraft-4 | 255000-TP-1 | CARGO COMPART SYST/DOOR SILL LATTCH-DI/LUB | TEST | GR2 | 1 | 1500 | 1500 | 8 M | A-CHECK |  | 33884 | 18607 | 2018-09-13 |  | 35384 | 20107 | 2019-05-13
Aircraft-4 | 255000-TP-2 | FWD CARGO COMPARTMENT SYST/PDU ROLLERS -DI | INSP | GR2 | 0.2 | 2000 |  |  | A-CHECK |  | 33884 | 18607 | 2018-09-13 |  | 35884
Aircraft-4 | 255000-TP-2 | AFT CARGO COMPARTMENT SYST/PDU ROLLERS -DI | INSP | GR2 | 0.2 | 2000 |  |  | A-CHECK |  | 33884 | 18607 | 2018-09-13 |  | 35884
Aircraft-4 | 256000-TP-2 | EMERGENCY EQUIPMENT SYSTEM - CHECK | INSP | GR2 | 0.2 | 750 | 750 | 4 M | A-CHECK |  | 33884 | 18607 | 2018-09-13 |  | 34634 | 19357 | 2019-01-13
Aircraft-4 | 256500-TP-1 | COCKPIT FLASH LIGHTS - OP/C | TEST | GR2 | 0.2 | 750 | 750 | 4 M | A-CHECK |  | 33884 | 18607 | 2018-09-13 |  | 34634 | 19357 | 2019-01-13
Aircraft-4 | 275118-TP-1 | LH FLAPS ASYMMETRY - APPU - DI | INSP | GR1 | 1 | 7500 | [8 empty] | 7500
Aircraft-4 | 275118-TP-1 | RH FLAPS ASYMMETRY - APPU - DI | INSP | GR1 | 1 | 7500 | [8 empty] | 7500
Aircraft-4 | 276000-TP-1 | SPOILERS AND SPEED BRAKES CONTROL - C/K | TF | GR1 | 0.2 | 750 | 750 | 4 M | A-CHECK |  | 33884 | 18607 | 2018-09-13 |  | 34634 | 19357 | 2019-01-13
Aircraft-4 | 276000-TP-1 | SPOILERS AND SPEED BRAKES CONTROL - C/K | TF | GR1 | 0.2 | 750 | 750 | 4 M | A-CHECK |  | 33884 | 18607 | 2018-09-13 |  | 34634 | 19357 | 2019-01-13
Aircraft-4 | 278118-TP-1 | LH SLATS ASYMMETRY - APPU - DI | INSP | GR1 | 1 | 7500 | [8 empty] | 7500
Aircraft-4 | 278118-TP-1 | RH SLATS ASYMMETRY - APPU - DI | INSP | GR1 | 1 | 7500 | [8 empty] | 7500
Aircraft-4 | 282100-TP-1 | ENGINE PYLON 1 FUEL FIDE PIPE SEALS - R/I | FEAC | GR1 | 11.5 | 24000 | 18000 | 80 M |  |  | 28513 | 16366 | 2017-01-25 |  | 52513 | 34366 | 2023-09-25
Aircraft-4 | 282100-TP-1 | ENGINE PYLON 1 FUEL FIDE PIPE - LEAK/CHECK | TEST | GR1 | 1.5 | 24000 | 18000 | 80 M |  |  | 28513 | 16366 | 2017-01-25 |  | 52513 | 34366 | 2023-09-25
Aircraft-4 | 282100-TP-1 | ENGINE PYLON 2 FUEL FIDE PIPE SEALS - R/I | LUB | GR1 | 11.5 | 24000 | 18000 | 80 M |  |  | 28513 | 16366 | 2017-01-25 |  | 52513 | 34366 | 2023-09-25
Aircraft-4 | 282100-TP-1 | ENGINE PYLON 2 FUEL FIDE PIPE - LEAK/CHECK | TEST | GR1 | 1.5 | 24000 | 18000 | 80 M |  |  | 28513 | 16366 | 2017-01-25 |  | 52513 | 34366 | 2023-09-25
Aircraft-4 | 310000-TP-2 | INDICATING/RECORDING SYSTEMS -REMOVE+CLEAN | INSP | GR4 | 0.5 | 3000 | 3000 | 16 M | A-CHECK |  | 31860 | 17757 | 2018-03-27 |  | 34860 | 20757 | 2019-07-27
Aircraft-4 | 310000-TP-2 | INDICATING/RECORDING SYSTEMS -INSTALL+F/CK | TEST | GR4 | 1 | 3000 | 3000 | 16 M | A-CHECK |  | 31860 | 17757 | 2018-03-27 |  | 34860 | 20757 | 2019-07-27
Aircraft-4 | 310000-TP-3 | INDICATING/RECORDING SYSTEMS - CLEAN/DI | INSP | GR4 | 3.5 | 7500 | 5000 | 24 M | [6 empty] | 7500 | 5000 | 2007-12-21
Aircraft-4 | 310000-TP-4 | AVIONICS COMPART/RACKS AND FILTERS -REMOVE | ABAC | GR4 | 8 | 15000 | 10000 | 48 M | [6 empty] | 15000 | 10000 | 2009-12-21
Aircraft-4 | 310000-TP-4 | AVIONICS COMPART/RACKS AND FILTERS - CLEAN | LUB | GR2 | 1.5 | 15000 | 10000 | 48 M | [6 empty] | 15000 | 10000 | 2009-12-21
Aircraft-4 | 310000-TP-4 | AVIONICS COMPART/RACKS AND FILTERS - CLEAN | LUB | GR4 | 6 | 15000 | 10000 | 48 M | [6 empty] | 15000 | 10000 | 2009-12-21
Aircraft-4 | 310000-TP-4 | AVIONICS COMPART/RACKS AND FILTERS-INSTALL | FEAC | GR4 | 3.5 | 15000 | 10000 | 48 M | [6 empty] | 15000 | 10000 | 2009-12-21
Aircraft-4 | 310000-TP-4 | AVIONICS COMPART/RACKS AND FILTERS - OP/C | TEST | GR4 | 20 | 15000 | 10000 | 48 M | [6 empty] | 15000 | 10000 | 2009-12-21
Aircraft-4 | 316322-TP-1 | DISPLAY UNIT - CHECK | TEST | GR4 | 1 | 2400 |  |  | A-CHECK |  | 32509 | 18032 | 2018-05-22 |  | 34909
Aircraft-4 | 316322-TP-2 | DISPLAY UNIT BRIGHTNESS - F/C | TEST | GR4 | 1 | 1200 |  |  | A-CHECK |  | 33884 | 18607 | 2018-09-13 |  | 35084
Aircraft-4 | 330000-TP-1 | COCKPIT/EXTERIOR/INTERIOR LIGHTS SYST-V/CK | TEST | GR4 | 1 | 750 | 750 | 4 M | A-CHECK |  | 33884 | 18607 | 2018-09-13 |  | 34634 | 19357 | 2019-01-13
Aircraft-4 | 341115-TP-1 | PITOT PROBE PHISICAL DAMAGE - GVI | INSP | GR4 | 2 | 7500 | 5000 | 24 M | [6 empty] | 7500 | 5000 | 2007-12-21
Aircraft-4 | 341300-TP-1 | AIR DATA SYSTEM/ADM ACCURACY - F/C | TEST | GR4 | 4 |  |  | 48 M |  |  | 23956 | 13451 | 2015-02-20 |  |  |  | 2019-02-20
Aircraft-4 | 344100-TP-1 | WEATHER RADAR SYSTEM/TRANSCEIVER - CLEAN | LUB | GR4 | 1 | 30000 |  | 72 M |  |  | 28513 | 16366 | 2017-01-25 |  | 58513 |  | 2023-01-25
Aircraft-4 | 344200-TP-2 | RADIO ALTIMETER SYST/EXTERNAL SURFACE -CLN | LUB | GR4 | 1 |  |  | 6 M | A-CHECK |  | 33884 | 18607 | 2018-09-13 |  |  |  | 2019-03-13
Aircraft-4 | 353000-TP-5 | PORTABLE OXYG.SYST/VALIDITY DATE MASKS-C/K | INSP | GR2 | 0.5 | 7500 | 5000 | 24 M | [5 empty] | C9.1 | 7500 | 5000 | 2007-12-21
Aircraft-4 | 361100-TP-1 | PYLON 1 DUCT SLEEVES COMBO SEALS - LK/C | INSP | GR1 | 1 |  |  | 40 M |  |  | 28513 | 16366 | 2017-01-25 |  |  |  | 2020-05-25
Aircraft-4 | 361100-TP-1 | PYLON 2 DUCT SLEEVES COMBO SEALS - LK/C | INSP | GR1 | 1 |  |  | 40 M |  |  | 28513 | 16366 | 2017-01-25 |  |  |  | 2020-05-25
Aircraft-4 | 381448-TP-1 | OVERFLOW/DRAIN VALVES CONTROL HANDLE - DI | INSP | GR2 | 3 | 1500 | 1500 | 8 M | A-CHECK |  | 33884 | 18607 | 2018-09-13 |  | 35384 | 20107 | 2019-05-13
Aircraft-4 | 494000-TP-2 | APU/STARTER MOTOR/WEAR INDICATOR - V/CK | INSP | GR1 | 0.5 | 750 |  |  | A-CHECK |  | 33884 | 18607 | 2018-09-13 |  | 34634
Aircraft-4 | 497000-TP-1 | APU OPERATIONAL HOURS AND CYCLES - CHK | TP | GR1 | 0.2 | 750 | 750 | 4 M | A-CHECK |  | 33884 | 18607 | 2018-09-13 |  | 34634 | 19357 | 2019-01-13
Aircraft-4 | 545000-TP-1 | PYLONS SYST/SEALANT/CANTILEVER ZONE'A' -DI | INSP | GR1 | 0.5 |  |  | 24 M |  |  | 28513 | 16366 | 2017-01-25 |  |  |  | 2019-01-25
Aircraft-4 | 545000-TP-1 | PYLONS SYST/SEALANT/CANTILEVER ZONE'A' -DI | INSP | GR1 | 0.5 |  |  | 24 M |  |  | 28513 | 16366 | 2017-01-25 |  |  |  | 2019-01-25
Aircraft-4 | 553600-TP-1 | VERT.STABILIZER/RUDDER ATTACH FITTINGS-C/K | INSP | GR1 | 5 |  |  | 72 M |  |  | 28513 | 16366 | 2017-01-25 |  |  |  | 2023-01-25
Aircraft-4 | 561000-TP-1 | COCKPIT LEFT WINDOWS # 1, 2 AND 3 - DI | INSP | GR2 | 0.2 |  |  | 4 M | A-CHECK |  | 33884 | 18607 | 2018-09-13 |  |  |  | 2019-01-13
Aircraft-4 | 561000-TP-1 | COCKPIT RIGHT WINDOWS # 1, 2 AND 3 - DI | INSP | GR2 | 0.2 |  |  | 4 M | A-CHECK |  | 33884 | 18607 | 2018-09-13 |  |  |  | 2019-01-13
Aircraft-4 | 561000-TP-2 | LEFT/RIGHT FRONT WINDSHIELD (OUTSIDE) - DI | INSP | GR2 | 3 |  |  | 20 M | A-CHECK |  | 33216 | 18328 | 2018-07-20 |  |  |  | 2020-03-20
Aircraft-4 | 562113-TP-1 | PAX CABIN WINDOWS - DETAILED INSPECTION | INSP | GR2 | 1.5 | 750 | 750 | 4 M | A-CHECK |  | 33884 | 18607 | 2018-09-13 |  | 34634 | 19357 | 2019-01-13
Aircraft-4 | 562113-TP-2 | WINDOW - CABIN CLEAN | INSP | MAP | 1 | 750 | 750 | 4 M | A-CHECK |  | 33884 | 18607 | 2018-09-13 |  | 34634 | 19357 | 2019-01-13
Aircraft-4 | 711300-TP-1 | FAN COWL DOORS PLACARDS AND MARKINGS - DI | INSP | GR1 | 0.2 | 750 | 750 | 4 M | A-CHECK |  | 33884 | 18607 | 2018-09-13 |  | 34634 | 19357 | 2019-01-13
Aircraft-4 | 711300-TP-1 | FAN COWL DOORS PLACARDS AND MARKINGS - DI | INSP | GR1 | 0.2 | 750 | 750 | 4 M | A-CHECK |  | 33884 | 18607 | 2018-09-13 |  | 34634 | 19357 | 2019-01-13
Aircraft-4 | 730000-TP-1 | ELECTRONIC CONTROL UNIT (ECU) - OP/C | TEST | GR4 | 0.2 | 1200 |  |  | A-CHECK |  | 33884 | 18607 | 2018-09-13 |  | 35084
Aircraft-4 | 742130-TP-1 | ENG #1/SPARK IGNITER - CHANGE/REPLACE | LUB | GR1 | 0.5 | 750 | 750 | 4 M | A-CHECK |  | 33884 | 18607 | 2018-09-13 |  | 34634 | 19357 | 2019-01-13
Aircraft-4 | 742130-TP-1 | ENG #2/SPARK IGNITER - CHANGE/REPLACE | LUB | GR1 | 0.5 | 750 | 750 | 4 M | A-CHECK |  | 33884 | 18607 | 2018-09-13 |  | 34634 | 19357 | 2019-01-13
Aircraft-4 | 781111-TP-1 | ENGINE 1/ EXHAUST NOZZLE - DI | INSP | GR1 | 0.2 | 750 | 750 | 4 M | A-CHECK |  | 33884 | 18607 | 2018-09-13 |  | 34634 | 19357 | 2019-01-13
Aircraft-4 | 781111-TP-1 | ENGINE 2/ EXHAUST NOZZLE - DI | INSP | GR1 | 0.2 | 750 | 750 | 4 M | A-CHECK |  | 33884 | 18607 | 2018-09-13 |  | 34634 | 19357 | 2019-01-13
Aircraft-4 | 781112-TP-1 | ENGINE 1 / CENTERBODY NUTS - C/K | INSP | GR1 | 1 | 750 | 750 | 4 M | A-CHECK |  | 33884 | 18607 | 2018-09-13 |  | 34634 | 19357 | 2019-01-13
Aircraft-4 | 781112-TP-1 | ENGINE 2 / CENTERBODY NUTS - C/K | INSP | GR1 | 1 | 750 | 750 | 4 M | A-CHECK |  | 33884 | 18607 | 2018-09-13 |  | 34634 | 19357 | 2019-01-13
Aircraft-5 | 279000-05-1 | ELECTRICAL FLIGHT CONTROL SYSTEM - OP/C | TEST | GR4 | 1.5 | 400 |  |  | LINE MAINTENANCE |  | 58488 | 25550 | 2018-08-28 |  | 58888
Aircraft-5 | 200001-02-1 | ELECTRICAL ROUTING SYSTEM - CHECK | INSP | GR4 | 4 |  |  | 72 M |  |  | 57339 | 25099 | 2018-05-25 |  |  |  | 2024-05-25
Aircraft-5 | 200001-02-1 | ELECTRICAL ROUTING SYSTEM - CHECK | INSP | GR4 | 4 |  |  | 72 M |  |  | 57339 | 25099 | 2018-05-25 |  |  |  | 2024-05-25
Aircraft-5 | 200002-01-1 | ELECTRICAL ROUTING SYSTEM - GVI | INSP | GR4 | 1 |  |  | 36 M |  |  | 57339 | 25099 | 2018-05-25 |  |  |  | 2021-05-25
Aircraft-5 | 200002-01-1 | ELECTRICAL ROUTING SYSTEM - GVI | INSP | GR4 | 1 |  |  | 36 M |  |  | 57339 | 25099 | 2018-05-25 |  |  |  | 2021-05-25
Aircraft-5 | 200003-01-1 | ELECTRICAL ROUTING SYSTEM - GVI | INSP | GR1 | 1 |  |  | 72 M |  |  | 57339 | 25099 | 2018-05-25 |  |  |  | 2024-05-25
Aircraft-5 | 200003-01-1 | ELECTRICAL ROUTING SYSTEM - GVI | INSP | GR4 | 0.5 |  |  | 72 M |  |  | 57339 | 25099 | 2018-05-25 |  |  |  | 2024-05-25
Aircraft-5 | 200003-02-1 | ELECTRICAL ROUTING SYSTEM - GVI | INSP | GR1 | 1 |  |  | 72 M |  |  | 57339 | 25099 | 2018-05-25 |  |  |  | 2024-05-25
Aircraft-5 | 200003-02-1 | ELECTRICAL ROUTING SYSTEM - GVI | INSP | GR4 | 1 |  |  | 72 M |  |  | 57339 | 25099 | 2018-05-25 |  |  |  | 2024-05-25
Aircraft-5 | 200003-03-1 | ELECTRICAL ROUTING SYSTEM - GVI | INSP | GR1 | 1 |  |  | 72 M |  |  | 57339 | 25099 | 2018-05-25 |  |  |  | 2024-05-25
Aircraft-5 | 200003-03-1 | ELECTRICAL ROUTING SYSTEM - GVI | INSP | GR4 | 0.5 |  |  | 72 M |  |  | 57339 | 25099 | 2018-05-25 |  |  |  | 2024-05-25
Aircraft-5 | 200121-01-1 | ELECTRICAL ROUTING/FWD AVIONIC COMPART-CLN | INSP | GR4 | 1.5 |  |  | 48 M |  |  | 51429 | 22770 | 2016-11-16 |  |  |  | 2020-11-16
Aircraft-5 | 200121-02-1 | ELECTRICAL ROUTING/FWD AVIONIC COMPART-GVI | INSP | GR4 | 0.5 |  |  | 48 M |  |  | 57339 | 25099 | 2018-05-25 |  |  |  | 2022-05-25
Aircraft-5 | 200121-03-1 | ELECTRICAL ROUTING/FWD AVIONIC COMPART-GVI | INSP | GR4 | 1.5 |  |  | 72 M |  |  | 57339 | 25099 | 2018-05-25 |  |  |  | 2024-05-25
Aircraft-5 | 200121-04-1 | ELECTRICAL ROUTING/FWD AVIONIC COMPART-GVI | INSP | GR2 | 1 |  |  | 72 M |  |  | 57339 | 25099 | 2018-05-25 |  |  |  | 2024-05-25
Aircraft-5 | 200121-04-1 | ELECTRICAL ROUTING/FWD AVIONIC COMPART-GVI | INSP | GR4 | 0.5 |  |  | 72 M |  |  | 57339 | 25099 | 2018-05-25 |  |  |  | 2024-05-25
Aircraft-5 | 200125-01-1 | ELECTRICAL ROUTING/LAT.AVIONIC COMPART-CLN | INSP | GR4 | 0.5 |  |  | 72 M |  |  | 57339 | 25099 | 2018-05-25 |  |  |  | 2024-05-25
Aircraft-5 | 200125-03-1 | ELECTRICAL ROUTING/LAT.AVIONIC COMPART-GVI | INSP | GR4 | 1.5 |  |  | 48 M |  |  | 57339 | 25099 | 2018-05-25 |  |  |  | 2022-05-25
Aircraft-5 | 200125-05-1 | ELECTRICAL ROUTING/LAT.AVIONIC COMPART-GVI | INSP | GR4 | 4.5 |  |  | 72 M |  |  | 57339 | 25099 | 2018-05-25 |  |  |  | 2024-05-25
Aircraft-5 | 200125-06-1 | ELECTRICAL ROUTING/LAT.AVIONIC COMPART -DI | INSP | GR2 | 2 |  |  | 72 M |  |  | 57339 | 25099 | 2018-05-25 |  |  |  | 2024-05-25
Aircraft-5 | 200125-06-1 | ELECTRICAL ROUTING/LAT.AVIONIC COMPART -DI | INSP | GR4 | 1 |  |  | 72 M |  |  | 57339 | 25099 | 2018-05-25 |  |  |  | 2024-05-25
Aircraft-5 | 200127-02-1 | ELECTRIC.ROUTING SYST/REAR AVION.COMPT-CLN | INSP | GR4 | 2.5 |  |  | 72 M |  |  | 57339 | 25099 | 2018-05-25 |  |  |  | 2024-05-25
Aircraft-5 | 200127-04-1 | ELECTRIC.ROUTING SYST/REAR AVION.COMPT-GVI | INSP | GR4 | 1 |  |  | 48 M |  |  | 57339 | 25099 | 2018-05-25 |  |  |  | 2022-05-25
Aircraft-5 | 200127-05-1 | ELECTRIC.ROUTING/REAR AVIONIC COMPART -GVI | INSP | GR4 | 1.5 |  |  | 72 M |  |  | 57339 | 25099 | 2018-05-25 |  |  |  | 2024-05-25
Aircraft-5 | 200127-07-1 | ELECTRIC.ROUTING SYST/REAR AVION.COMPT -DI | INSP | GR4 | 2.5 |  |  | 72 M |  |  | 57339 | 25099 | 2018-05-25 |  |  |  | 2024-05-25
Aircraft-5 | 200131-01-1 | ELECTRICAL ROUTING/FWD CARGO COMPART - CLN | INSP | GR2 | 2 |  |  | 72 M |  |  | 57339 | 25099 | 2018-05-25 |  |  |  | 2024-05-25
Aircraft-5 | 200131-01-1 | ELECTRICAL ROUTING/FWD CARGO COMPART - CLN | INSP | GR4 | 0.5 |  |  | 72 M |  |  | 57339 | 25099 | 2018-05-25 |  |  |  | 2024-05-25
Aircraft-5 | 200131-02-1 | ELECTRICAL ROUTING/FWD CARGO COMPART - GVI | INSP | GR2 | 1 |  |  | 144 M |  | C8.1 | 37463 | 17424 | 2013-05-24 |  |  |  | 2025-05-24
Aircraft-5 | 200131-02-1 | ELECTRICAL ROUTING/FWD CARGO COMPART - GVI | INSP | GR4 | 0.5 |  |  | 144 M |  | C8.1 | 37463 | 17424 | 2013-05-24 |  |  |  | 2025-05-24
Aircraft-5 | 200133-01-1 | ELECTRIC.ROUTING/UNDERFLOOR FWD CARGO -CLN | INSP | GR2 | 2 |  |  | 72 M |  |  | 57339 | 25099 | 2018-05-25 |  |  |  | 2024-05-25
Aircraft-5 | 200133-01-1 | ELECTRIC.ROUTING/UNDERFLOOR FWD CARGO -CLN | INSP | GR4 | 1 |  |  | 72 M |  |  | 57339 | 25099 | 2018-05-25 |  |  |  | 2024-05-25
Aircraft-5 | 200137-01-1 | ELECTRICAL ROUTING/FWD CARGO COMPART - CLN | INSP | GR4 | 1 |  |  | 72 M |  |  | 57339 | 25099 | 2018-05-25 |  |  |  | 2024-05-25
Aircraft-5 | 200141-01-1 | ELECTRICAL ROUTING/WING CENTER BOX - GVI | INSP | GR4 | 0.5 |  |  | 144 M |  | C8.1 | 37463 | 17424 | 2013-05-24 |  |  |  | 2025-05-24
Aircraft-5 | 200145-01-1 | ELECTRICAL ROUTING/UNDER CABIN FLOOR - CLN | INSP | GR4 | 2 |  |  | 72 M |  |  | 57339 | 25099 | 2018-05-25 |  |  |  | 2024-05-25
Aircraft-5 | 200151-01-1 | ELECTRICAL ROUTING/AFT CARGO COMPART - CLN | INSP | GR2 | 4 |  |  | 72 M |  |  | 57339 | 25099 | 2018-05-25 |  |  |  | 2024-05-25
Aircraft-5 | 200151-01-1 | ELECTRICAL ROUTING/AFT CARGO COMPART - CLN | INSP | GR4 | 1.5 |  |  | 72 M |  |  | 57339 | 25099 | 2018-05-25 |  |  |  | 2024-05-25
Aircraft-5 | 200151-02-1 | ELECTRICAL ROUTING/AFT CARGO COMPART - GVI | INSP | GR4 | 2 |  |  | 144 M |  | C8.1 | 37463 | 17424 | 2013-05-24 |  |  |  | 2025-05-24
Aircraft-5 | 200161-01-1 | ELECTRICAL ROUTING/BULK CARGO COMPART -CLN | INSP | GR2 | 4.5 |  |  | 72 M |  |  | 57339 | 25099 | 2018-05-25 |  |  |  | 2024-05-25
Aircraft-5 | 200161-01-1 | ELECTRICAL ROUTING/BULK CARGO COMPART -CLN | INSP | GR4 | 2 |  |  | 72 M |  |  | 57339 | 25099 | 2018-05-25 |  |  |  | 2024-05-25
Aircraft-5 | 200171-01-1 | ELECTRIC.ROUTING/AFT CABIN UND.COMPART-CLN | INSP | GR4 | 2.5 |  |  | 144 M |  | C8.1 | 37463 | 17424 | 2013-05-24 |  |  |  | 2025-05-24
Aircraft-5 | 200191-01-1 | ELECTRICAL ROUTING/AIR CONDIT.COMPART -CLN | INSP | GR4 | 2 |  |  | 72 M |  |  | 57339 | 25099 | 2018-05-25 |  |  |  | 2024-05-25
Aircraft-5 | 200211-01-1 | ELECTRICAL ROUTING/WIRING THE COCKPIT -CLN | INSP | GR4 | 2 |  |  | 144 M |  | C8.1 | 37463 | 17424 | 2013-05-24 |  |  |  | 2025-05-24
Aircraft-5 | 200211-02-1 | ELECTRICAL ROUTING/WIRING 49 AND 120VU-CLN | INSP | GR4 | 1.5 |  |  | 72 M |  |  | 57339 | 25099 | 2018-05-25 |  |  |  | 2024-05-25
Aircraft-5 | 200211-03-1 | ELECTRICAL ROUTING/WIRING 49 AND 120VU-GVI | INSP | GR4 | 1.5 |  |  | 144 M |  | C8.1 | 37463 | 17424 | 2013-05-24 |  |  |  | 2025-05-24
Aircraft-5 | 200221-01-1 | ELECTRICAL ROUTING/FWD CABIN UTIL.AREA-CLN | INSP | GR4 | 1 |  |  | 144 M |  | C8.1 | 37463 | 17424 | 2013-05-24 |  |  |  | 2025-05-24
Aircraft-5 | 200223-01-1 | ELECTR.ROUTING/FWD CABIN OVERHEAD COMP-CLN | INSP | GR4 | 1.5 |  |  | 144 M |  | C8.1 | 37463 | 17424 | 2013-05-24 |  |  |  | 2025-05-24
Aircraft-5 | 200223-02-1 | ELECTRICAL ROUTING/WIRING THE 2000VU - GVI | INSP | GR4 | 1 |  |  | 144 M |  | C8.1 | 37463 | 17424 | 2013-05-24 |  |  |  | 2025-05-24
Aircraft-5 | 200231-01-1 | ELECTRIC.ROUTING/FWD PASSENGER COMPART-CLN | INSP | GR4 | 1.5 |  |  | 144 M |  | C8.1 | 37463 | 17424 | 2013-05-24 |  |  |  | 2025-05-24
Aircraft-5 | 200231-03-1 | ELECTR.ROUTING/CONNECTIONS BTWN SEATS -GVI | INSP | GR4 | 1 |  |  | 72 M |  |  | 57339 | 25099 | 2018-05-25 |  |  |  | 2024-05-25
Aircraft-5 | 200233-01-1 | ELECTR.ROUTING/FWD PASSENG.OVRD COMPRT-CLN | INSP | GR4 | 1 |  |  | 144 M |  | C8.1 | 37463 | 17424 | 2013-05-24 |  |  |  | 2025-05-24
Aircraft-5 | 200233-03-1 | ELECTRIC.ROUTING/G AND P ROUTE WIRING -GVI | INSP | GR4 | 0.5 |  |  | 144 M |  | C8.1 | 37463 | 17424 | 2013-05-24 |  |  |  | 2025-05-24
Aircraft-5 | 200241-01-1 | ELECTR.ROUTING/CENTER PASSENG.COMPART -CLN | INSP | GR4 | 1.5 |  |  | 144 M |  | C8.1 | 37463 | 17424 | 2013-05-24 |  |  |  | 2025-05-24
Aircraft-5 | 200241-03-1 | ELECTRIC.ROUTING/G ROUTE WIRING/FR 47 -GVI | INSP | GR4 | 0.5 |  |  | 144 M |  | C8.1 | 37463 | 17424 | 2013-05-24 |  |  |  | 2025-05-24
Aircraft-5 | 200241-04-1 | ELECTR.ROUTING/CONNECTIONS BTWN SEATS -GVI | INSP | GR4 | 1.5 |  |  | 72 M |  |  | 57339 | 25099 | 2018-05-25 |  |  |  | 2024-05-25
Aircraft-5 | 200243-01-1 | ELECTR.ROUTING/CENTR PASSENG.OVHD COMP-CLN | INSP | GR4 | 1 |  |  | 144 M |  | C8.1 | 37463 | 17424 | 2013-05-24 |  |  |  | 2025-05-24
Aircraft-5 | 200243-03-1 | ELECTRIC.ROUTING/G AND P ROUTE WIRING -GVI | INSP | GR4 | 0.5 |  |  | 144 M |  | C8.1 | 37463 | 17424 | 2013-05-24 |  |  |  | 2025-05-24
Aircraft-5 | 200251-02-1 | ELECTRIC.ROUTING/AFT PASSENGER COMPART-CLN | INSP | GR4 | 1.5 |  |  | 144 M |  | C8.1 | 37463 | 17424 | 2013-05-24 |  |  |  | 2025-05-24
Aircraft-5 | 200251-03-1 | ELECTR.ROUTING/CONNECTIONS BTWN SEATS -GVI | INSP | GR4 | 1.5 |  |  | 72 M |  |  | 57339 | 25099 | 2018-05-25 |  |  |  | 2024-05-25
Aircraft-5 | 200253-01-1 | ELECTR.ROUTING/AFT PASSENG.OVHD COMPT -CLN | INSP | GR4 | 1.5 |  |  | 144 M |  | C8.1 | 37463 | 17424 | 2013-05-24 |  |  |  | 2025-05-24
Aircraft-5 | 200253-02-1 | ELECTRIC.ROUTING/G AND P ROUTE WIRING -GVI | INSP | GR4 | 1 |  |  | 144 M |  | C8.1 | 37463 | 17424 | 2013-05-24 |  |  |  | 2025-05-24
Aircraft-5 | 200261-01-1 | ELECTRICAL ROUTING/AFT CABIN UTIL.AREA-CLN | INSP | GR4 | 1.5 |  |  | 144 M |  | C8.1 | 37463 | 17424 | 2013-05-24 |  |  |  | 2025-05-24
Aircraft-5 | 200261-02-1 | ELECTRICAL ROUTING/P ROUTE AFT CABIN - GVI | INSP | GR4 | 0.5 |  |  | 144 M |  | C8.1 | 37463 | 17424 | 2013-05-24 |  |  |  | 2025-05-24
Aircraft-5 | 200261-03-1 | ELECTR.ROUTING/CONNECTIONS BTWN SEATS -GVI | INSP | GR4 | 1.5 |  |  | 72 M |  |  | 57339 | 25099 | 2018-05-25 |  |  |  | 2024-05-25
Aircraft-5 | 200263-01-1 | ELECTR.ROUTING/AFT CABIN OVRHD COMPART-CLN | INSP | GR4 | 2 |  |  | 144 M |  | C8.1 | 37463 | 17424 | 2013-05-24 |  |  |  | 2025-05-24
Aircraft-5 | 200263-02-1 | ELECTRIC.ROUTING/G AND P ROUTE WIRING -GVI | INSP | GR4 | 0.5 |  |  | 144 M |  | C8.1 | 37463 | 17424 | 2013-05-24 |  |  |  | 2025-05-24
Aircraft-5 | 200263-03-1 | ELECTRICAL ROUTING/WIRING THE 2001VU - GVI | INSP | GR4 | 1 |  |  | 144 M |  | C8.1 | 37463 | 17424 | 2013-05-24 |  |  |  | 2025-05-24
Aircraft-5 | 200315-01-1 | ELECTR.ROUTING/G AND P ROUTE TAIL CONE-GVI | INSP | GR4 | 0.5 |  |  | 24 M |  |  | 57339 | 25099 | 2018-05-25 |  |  |  | 2020-05-25
Aircraft-5 | 200413-01-1 | ELECTR.ROUTING/WIRING UPPER FWD PYLON - DI | INSP | GR4 | 2.5 |  |  | 24 M |  |  | 57339 | 25099 | 2018-05-25 |  |  |  | 2020-05-25
Aircraft-5 | 200413-01-1 | ELECTR.ROUTING/WIRING UPPER FWD PYLON - DI | INSP | GR4 | 2.5 |  |  | 24 M |  |  | 57339 | 25099 | 2018-05-25 |  |  |  | 2020-05-25
Aircraft-5 | 200435-01-1 | ELECTR.ROUTING/FAN AND ACCESS.GEAR BOX -DI | INSP | GR4 | 1 |  |  | 24 M |  |  | 57339 | 25099 | 2018-05-25 |  |  |  | 2020-05-25
Aircraft-5 | 200435-01-1 | ELECTR.ROUTING/FAN AND ACCESS.GEAR BOX -DI | INSP | GR4 | 1 |  |  | 24 M |  |  | 57339 | 25099 | 2018-05-25 |  |  |  | 2020-05-25
Aircraft-5 | 200453-01-1 | ELECTRICAL ROUTING/WIRING HOT SECTION - DI | INSP | GR4 | 1 |  |  | 24 M |  |  | 57339 | 25099 | 2018-05-25 |  |  |  | 2020-05-25
Aircraft-5 | 200453-01-1 | ELECTRICAL ROUTING/WIRING HOT SECTION - DI | INSP | GR4 | 1 |  |  | 24 M |  |  | 57339 | 25099 | 2018-05-25 |  |  |  | 2020-05-25
Aircraft-5 | 200540-02-1 | ELECTRIC.ROUTING/WIRING WING FUEL TANK-GVI | INSP | GR4 | 1 |  |  | 144 M |  | C8.1 | 37463 | 17424 | 2013-05-24 |  |  |  | 2025-05-24
Aircraft-5 | 200540-02-1 | ELECTRIC.ROUTING/WIRING WING FUEL TANK-GVI | INSP | GR4 | 1 |  |  | 144 M |  | C8.1 | 37463 | 17424 | 2013-05-24 |  |  |  | 2025-05-24
Aircraft-5 | 200550-01-1 | ELECTRIC.ROUTING/EWIS WING FUEL TANK - GVI | INSP | GR4 | 2 |  |  | 144 M |  | C8.1 | 37463 | 17424 | 2013-05-24 |  |  |  | 2025-05-24
Aircraft-5 | 200550-01-1 | ELECTRIC.ROUTING/WING FUEL TANK - LEAKS | INSP | GR1 | 1 |  |  | 144 M |  | C8.1 | 37463 | 17424 | 2013-05-24 |  |  |  | 2025-05-24
Aircraft-5 | 200550-01-1 | ELECTRIC.ROUTING/EWIS WING FUEL TANK - GVI | INSP | GR4 | 5 |  |  | 144 M |  | C8.1 | 37463 | 17424 | 2013-05-24 |  |  |  | 2025-05-24
Aircraft-5 | 200550-01-1 | ELECTRIC.ROUTING/WING FUEL TANK - LEAKS | INSP | GR1 | 1 |  |  | 144 M |  | C8.1 | 37463 | 17424 | 2013-05-24 |  |  |  | 2025-05-24
Aircraft-5 | 200560-01-1 | ELECTRIC.ROUTING/EWIS DRY BAY (OUTB) - GVI | INSP | GR4 | 0.5 |  |  | 144 M |  | C8.1 | 37463 | 17424 | 2013-05-24 |  |  |  | 2025-05-24
Aircraft-5 | 200560-01-1 | ELECTRIC.ROUTING/EWIS DRY BAY (OUTB) - GVI | INSP | GR4 | 0.5 |  |  | 144 M |  | C8.1 | 37463 | 17424 | 2013-05-24 |  |  |  | 2025-05-24
Aircraft-5 | 200571-01-1 | ELECTRICAL ROUTING/P ROUTE PUMP FEEDER-GVI | INSP | GR4 | 1 |  |  | 144 M |  | C8.1 | 37463 | 17424 | 2013-05-24 |  |  |  | 2025-05-24
Aircraft-5 | 200571-01-1 | ELECTRICAL ROUTING/P ROUTE PUMP FEEDER-GVI | INSP | GR4 | 1 |  |  | 144 M |  | C8.1 | 37463 | 17424 | 2013-05-24 |  |  |  | 2025-05-24
Aircraft-5 | 212100-01-1 | COCKPIT AIR SUPPLY DUCT - CLN | LUB | GR2 | 4 | 24000 |  |  |  | C11.1 | 57339 | 25099 | 2018-05-25 | C12.1 | 81339
Aircraft-5 | 212100-02-1 | PASSENGER CABIN SEATS - REMOVE | ABAC | GR2 | 26.5 |  |  | 144 M |  | C8.1 | 37463 | 17424 | 2013-05-24 |  |  |  | 2025-05-24
Aircraft-5 | 212100-02-1 | LAVATORIES 'A' 'D' 'E' - REMOVE | ABAC | GR2 | 24 |  |  | 144 M |  | C8.1 | 37463 | 17424 | 2013-05-24 |  |  |  | 2025-05-24
Aircraft-5 | 212100-02-1 | GALLEY 'G1' AND 'G5' - REMOVE | ABAC | GR2 | 24 |  |  | 144 M |  | C8.1 | 37463 | 17424 | 2013-05-24 |  |  |  | 2025-05-24
Aircraft-5 | 212100-02-1 | OVERHEAD STOWAGE AND PANELS - REMOVE | ABAC | ICH | 40 |  |  | 144 M |  | C8.1 | 37463 | 17424 | 2013-05-24 |  |  |  | 2025-05-24
Aircraft-5 | 212100-02-1 | LAVATORIES 'A' 'D' 'E' WIRING - REMOVE | ABAC | GR4 | 1.5 |  |  | 144 M |  | C8.1 | 37463 | 17424 | 2013-05-24 |  |  |  | 2025-05-24
Aircraft-5 | 212100-02-1 | OVERHEAD STOWAGE / PANELS WIRING - REMOVE | ABAC | GR4 | 3 |  |  | 144 M |  | C8.1 | 37463 | 17424 | 2013-05-24 |  |  |  | 2025-05-24
Aircraft-5 | 212100-02-1 | GALLEY 'G1' AND 'G5' WIRING - REMOVE | ABAC | GR4 | 1 |  |  | 144 M |  | C8.1 | 37463 | 17424 | 2013-05-24 |  |  |  | 2025-05-24
Aircraft-5 | 212100-02-1 | PAX COMPARTMENT RISER DUCTS - GVI | INSP | GR2 | 6 |  |  | 144 M |  | C8.1 | 37463 | 17424 | 2013-05-24 |  |  |  | 2025-05-24
Aircraft-5 | 212100-02-1 | OVERHEAD STOWAGE AND PANELS - INSTALL | FEAC | ICH | 23.5 |  |  | 144 M |  | C8.1 | 37463 | 17424 | 2013-05-24 |  |  |  | 2025-05-24
Aircraft-5 | 212100-02-1 | GALLEY 'G1' AND 'G5' - INSTALL | FEAC | GR2 | 19 |  |  | 144 M |  | C8.1 | 37463 | 17424 | 2013-05-24 |  |  |  | 2025-05-24
Aircraft-5 | 212100-02-1 | LAVATORIES 'A' 'D' 'E' - INSTALL | FEAC | GR2 | 31.5 |  |  | 144 M |  | C8.1 | 37463 | 17424 | 2013-05-24 |  |  |  | 2025-05-24
Aircraft-5 | 212100-02-1 | OVERHEAD STOWAGE / PANELS WIRING - INSTALL | FEAC | GR4 | 6 |  |  | 144 M |  | C8.1 | 37463 | 17424 | 2013-05-24 |  |  |  | 2025-05-24
Aircraft-5 | 212100-02-1 | GALLEY 'G1' AND 'G5' WIRING - INSTALL | FEAC | GR4 | 2 |  |  | 144 M |  | C8.1 | 37463 | 17424 | 2013-05-24 |  |  |  | 2025-05-24
Aircraft-5 | 212100-02-1 | LAVATORIES 'A' 'D' 'E' WIRING - INSTALL | FEAC | GR4 | 3 |  |  | 144 M |  | C8.1 | 37463 | 17424 | 2013-05-24 |  |  |  | 2025-05-24
Aircraft-5 | 212100-02-1 | PASSENGER CABIN SEATS - INSTALL | FEAC | GR2 | 10.5 |  |  | 144 M |  | C8.1 | 37463 | 17424 | 2013-05-24 |  |  |  | 2025-05-24
Aircraft-5 | 212141-01-1 | RECIRCULATION FILTER ELEMENT - DISCARD | LUB | GR2 | 1 | 5000 |  |  | A-CHECK |  | 57339 | 25099 | 2018-05-25 |  | 62339
Aircraft-5 | 212300-01-1 | CEILING PANELS - REMOVE | ABAC | ICH | 9 |  |  | 144 M |  | C8.1 | 37463 | 17424 | 2013-05-24 |  |  |  | 2025-05-24
Aircraft-5 | 212300-01-1 | LAVATORY D - REMOVE | ABAC | GR2 | 5.5 |  |  | 144 M |  | C8.1 | 37463 | 17424 | 2013-05-24 |  |  |  | 2025-05-24
Aircraft-5 | 212300-01-1 | LAVATORY D WIRING - REMOVE | ABAC | GR4 | 0.5 |  |  | 144 M |  | C8.1 | 37463 | 17424 | 2013-05-24 |  |  |  | 2025-05-24
Aircraft-5 | 212300-01-1 | LAVATORY/GALLEY VENTILATION DUCTING - GVI | INSP | GR2 | 5.5 |  |  | 144 M |  | C8.1 | 37463 | 17424 | 2013-05-24 |  |  |  | 2025-05-24
Aircraft-5 | 212300-01-1 | LAVATORY D - INSTALL | FEAC | GR2 | 6 |  |  | 144 M |  | C8.1 | 37463 | 17424 | 2013-05-24 |  |  |  | 2025-05-24
Aircraft-5 | 212300-01-1 | LAVATORY D WIRING - INSTALL | FEAC | GR4 | 1 |  |  | 144 M |  | C8.1 | 37463 | 17424 | 2013-05-24 |  |  |  | 2025-05-24
Aircraft-5 | 212300-01-1 | CEILING PANELS - INSTALL | FEAC | ICH | 1.5 |  |  | 144 M |  | C8.1 | 37463 | 17424 | 2013-05-24 |  |  |  | 2025-05-24
Aircraft-5 | 212300-02-1 | LAVATORY AIR EXTRACTION FILTER - DISCARD | LUB | GR2 | 0.5 | 1000 |  |  | A-CHECK |  | 58661 | 25620 | 2018-09-11 |  | 59661
Aircraft-5 | 212600-01-1 | AVIONICS EQUIPMENT VENTILATION - OP/C | TEST | GR4 | 0.2 | 750 |  |  | A-CHECK |  | 58661 | 25620 | 2018-09-11 |  | 59411
Aircraft-5 | 212600-02-1 | AVIONICS EQUIPMENT VENTILATION - OP/C | TEST | GR4 | 0.5 | 10000 |  | 36 M |  |  | 57339 | 25099 | 2018-05-25 |  | 67339 |  | 2021-05-25
Aircraft-5 | 212600-03-1 | AVIONICS EQUIPMENT VENTILATION - OP/C | TEST | GR4 | 0.5 | 12000 |  |  |  |  | 57339 | 25099 | 2018-05-25 |  | 69339
Aircraft-5 | 212600-04-1 | AVIONICS EQUIPMENT VENTILATION - OP/C | TEST | GR2 | 0.5 | 24000 |  |  |  | C9.1 | 44819 | 20273 | 2015-02-18 |  | 68819
Aircraft-5 | 212600-05-1 | AVIONICS EQUIPMENT VENTILATION DUCTS - DI | INSP | GR2 | 1.5 | 36000 |  |  |  | C9.1 | 44819 | 20273 | 2015-02-18 |  | 80819
Aircraft-5 | 212600-08-1 | AIR INLET CHECK VALVE (2150HM) - OP/C | INSP | GR2 | 0.5 |  |  | 24 M |  |  | 57339 | 25099 | 2018-05-25 |  |  |  | 2020-05-25
Aircraft-5 | 212600-09-1 | AVIONICS EQUIPMENT VENTILATION - CLEAN | LUB | GR4 | 1.5 |  |  | 48 M |  |  | 57339 | 25099 | 2018-05-25 |  |  |  | 2022-05-25
Aircraft-5 | 212641-01-1 | AVIONICS VENTILATION CHECK VALVE - DI | INSP | GR2 | 1 |  |  | 144 M |  | C8.1 | 37463 | 17424 | 2013-05-24 |  |  |  | 2025-05-24
Aircraft-5 | 212643-07-1 | AVIONICS VENTILATION DEMISTER FILTER -DISC | LUB | GR2 | 0.2 | 3000 |  |  | A-CHECK |  | 58006 | 25358 | 2018-07-18 |  | 61006
Aircraft-5 | 212643-09-1 | AVIONICS VENTILATION/DEMISTER FILTER -OP/C | TEST | GR2 | 0.5 | 1500 |  |  | A-CHECK |  | 58006 | 25358 | 2018-07-18 |  | 59506
Aircraft-5 | 212643-10-1 | WATER/MOISTURE SEPART/SIPHON ASSEMBLY - DI | INSP | GR2 | 0.5 | 3000 |  |  | A-CHECK |  | 58006 | 25358 | 2018-07-18 |  | 61006
Aircraft-5 | 213100-01-1 | PRESSURE CONTROL AND MONITORING - OP/C | TEST | GR4 | 0.5 | 12000 |  |  |  |  | 57339 | 25099 | 2018-05-25 |  | 69339
Aircraft-5 | 213100-02-1 | PRESSURE CONTROL AND MONITORING - F/CK | TEST | GR2 | 0.5 | 12000 |  |  |  |  | 57339 | 25099 | 2018-05-25 |  | 69339
Aircraft-5 | 213100-03-1 | PRESSURE CONTROL AND MONITORING - OP/C | TEST | GR2 | 0.5 | 24000 |  |  |  |  | 57339 | 25099 | 2018-05-25 |  | 81339
Aircraft-5 | 213100-04-1 | PRESSURE CONTROL AND MONITORING - OP/C | TEST | GR2 | 0.5 | 24000 |  |  |  |  | 57339 | 25099 | 2018-05-25 |  | 81339
Aircraft-5 | 213100-05-1 | PRESSURE CONTROL AND MONITORING - F/C | TEST | GR2 | 3.5 | 24000 |  | 80 M |  | C9.1 | 44819 | 20273 | 2015-02-18 |  | 68819 |  | 2021-10-18
Aircraft-5 | 215000-02-1 | PACK AIR CHECK VALVE (P1) 15HM - DI | INSP | GR2 | 0.5 | 36000 |  | 144 M |  | C9.1 | 44819 | 20273 | 2015-02-18 |  | 80819 |  | 2027-02-18
Aircraft-5 | 215000-02-1 | PACK AIR CHECK VALVE (P1) 15HM - LK/C | TEST | GR2 | 0.5 | 36000 |  | 144 M |  | C9.1 | 44819 | 20273 | 2015-02-18 |  | 80819 |  | 2027-02-18
Aircraft-5 | 215000-02-1 | PACK AIR CHECK VALVE (P2) 16HM - DI | INSP | GR2 | 0.5 | 36000 |  | 144 M |  | C9.1 | 44819 | 20273 | 2015-02-18 |  | 80819 |  | 2027-02-18
Aircraft-5 | 215000-02-1 | PACK AIR CHECK VALVE (P2) 16HM - LK/C | TEST | GR2 | 0.5 | 36000 |  | 144 M |  | C9.1 | 44819 | 20273 | 2015-02-18 |  | 80819 |  | 2027-02-18
Aircraft-5 | 215000-03-2 | ACTUATOR MECHANISM AND INLET FLAP - DI | INSP | GR2 | 1 | 12000 |  |  |  |  | 57339 | 25099 | 2018-05-25 |  | 69339
Aircraft-5 | 215222-01-1 | AIR CYCLE MACHINE PLENUM CHAMBER - DI | INSP | GR2 | 4.5 | 12000 |  |  |  |  | 57339 | 25099 | 2018-05-25 |  | 69339
Aircraft-5 | 215222-01-1 | AIR CYCLE MACHINE PLENUM CHAMBER - DI | INSP | GR2 | 4.5 | 12000 |  |  |  |  | 57339 | 25099 | 2018-05-25 |  | 69339
Aircraft-5 | 215500-01-1 | EMERGENCY RAM AIR INLET SYSTEM - OP/C | TEST | GR2 | 0.5 | 24000 |  |  |  | C9.1 | 44819 | 20273 | 2015-02-18 |  | 68819
Aircraft-5 | 215500-02-1 | EMERGENCY RAM AIR INLET SYSTEM - OP/C | TEST | GR2 | 0.5 | 24000 |  |  |  | C9.1 | 44819 | 20273 | 2015-02-18 |  | 68819
Aircraft-5 | 215541-01-1 | EMERGENCY RAM AIR INLET CHECK VALVE - DI | INSP | GR2 | 0.5 | 36000 |  |  |  | C9.1 | 44819 | 20273 | 2015-02-18 |  | 80819
Aircraft-5 | 216000-01-1 | COCKPIT AND CABIN TEMPERATURE SENSORS-CLN | INSP | GR4 | 1 | 7500 |  |  |  |  | 57339 | 25099 | 2018-05-25 |  | 64839
Aircraft-5 | 216000-02-1 | COCKPIT/CABIN TEMPERATURE CONTROL - OP/C | TEST | GR2 | 0.5 | 12000 |  |  |  |  | 57339 | 25099 | 2018-05-25 |  | 69339
Aircraft-5 | 216242-01-1 | TRIM AIR CHECK VALVES 18HM/19HM - DI | INSP | GR2 | 2.5 | 12000 |  |  |  |  | 57339 | 25099 | 2018-05-25 |  | 69339
Aircraft-5 | 216242-01-1 | TRIM AIR CHECK VALVES 18HM/19HM - L/CK | TEST | GR2 | 0.5 | 12000 |  |  |  |  | 57339 | 25099 | 2018-05-25 |  | 69339
Aircraft-5 | 221000-01-1 | AUTOPILOT DISENGAGEMENT - OP/C | TEST | GR4 | 1 | 18000 |  |  |  |  | 57339 | 25099 | 2018-05-25 |  | 75339
Aircraft-5 | 223000-01-1 | ENGINE AUTOTHRUST SYSTEM ISOLATION - OP/C | TEST | GR4 | 2 | 22500 |  |  |  |  | 57339 | 25099 | 2018-05-25 |  | 79839
Aircraft-5 | 226000-01-1 | FLIGHT AUGMENTATION (FAC) SYSTEM - OP/C | TEST | GR4 | 0.2 | 750 |  |  | A-CHECK |  | 58661 | 25620 | 2018-09-11 |  | 59411
Aircraft-5 | 235100-01-1 | AUDIO MANAGEMENT SYSTEM - OP/C | TEST | GR4 | 0.5 | 24000 |  |  |  | C9.1 | 44819 | 20273 | 2015-02-18 |  | 68819
Aircraft-5 | 237100-01-1 | COCKPIT VOICE RECORDER SYSTEM - OP/C | TEST | GR4 | 1 | 1500 |  |  | A-CHECK |  | 58006 | 25358 | 2018-07-18 |  | 59506
Aircraft-5 | 237100-02-1 | COCKPIT VOICE RECORDER SYSTEM - OP/C | TEST | GR4 | 1.5 | 24000 |  |  |  | C9.1 | 44819 | 20273 | 2015-02-18 |  | 68819
Aircraft-5 | 237300-01-1 | CABIN INTERCOMMUNICATION DATA SYST - OP/C | TEST | GR4 | 1 | 22500 |  |  |  |  | 57339 | 25099 | 2018-05-25 |  | 79839
Aircraft-5 | 237300-05-1 | CABIN INTERCOMMUNICATION DATA SYSTEM - OPC | TEST | GR4 | 0.5 | 22500 |  |  |  |  | 57339 | 25099 | 2018-05-25 |  | 79839
Aircraft-5 | 242100-01-1 | ENGINE 1, IDG (QAD) TENSION BOLT - C/K | INSP | GR1 | 0.5 | 2400 |  |  | A-CHECK |  | 57339 | 25099 | 2018-05-25 |  | 59739
Aircraft-5 | 242100-01-1 | ENGINE 2, IDG (QAD) TENSION BOLT - C/K | INSP | GR1 | 0.5 | 2400 |  |  | A-CHECK |  | 58661 | 25620 | 2018-09-11 |  | 61061
Aircraft-5 | 242100-03-1 | INTEGRATED DRIVE GENERATOR # 1 - REMOVE | INSP | GR1 | 1.5 | 800 |  |  | A-CHECK |  | 58661 | 25620 | 2018-09-11 |  | 59461
Aircraft-5 | 242100-03-1 | 'IDG' / CHECK FILTER - INSTALL | INSP | GR1 | 0.2 | 800 |  |  | A-CHECK |  | 58661 | 25620 | 2018-09-11 |  | 59461
Aircraft-5 | 242100-03-1 | 'IDG'/ SCAVENGE FILTER - LEAK CHECK | INSP | GR1 | 0.2 | 800 |  |  | A-CHECK |  | 58661 | 25620 | 2018-09-11 |  | 59461
Aircraft-5 | 242100-03-1 | INTEGRATED DRIVE GENERATOR # 2 - REMOVE | INSP | GR1 | 1.5 | 800 |  |  | A-CHECK |  | 58661 | 25620 | 2018-09-11 |  | 59461
Aircraft-5 | 242100-03-1 | 'IDG' / CHECK FILTER - INSTALL | INSP | GR1 | 0.2 | 800 |  |  | A-CHECK |  | 58661 | 25620 | 2018-09-11 |  | 59461
Aircraft-5 | 242100-03-1 | 'IDG'/ SCAVENGE FILTER - LEAK CHECK | INSP | GR1 | 0.2 | 800 |  |  | A-CHECK |  | 58661 | 25620 | 2018-09-11 |  | 59461
Aircraft-5 | 242200-01-1 | AC MAIN GENERATION SYSTEM - OP/C | TEST | GR4 | 0.5 | 12000 |  |  |  |  | 57339 | 25099 | 2018-05-25 |  | 69339
Aircraft-5 | 242400-02-1 | EMERGENCY GENERATION CONTROL UNIT - OP/C | TEST | GR4 | 0.5 | 24000 |  |  |  | C9.1 | 44819 | 20273 | 2015-02-18 |  | 68819
Aircraft-5 | 242500-01-1 | AC ESSENTIAL GENERATION SWITCHING - OP/C | TEST | GR4 | 0.5 | 7500 |  |  |  |  | 57339 | 25099 | 2018-05-25 |  | 64839
Aircraft-5 | 242600-02-1 | GALLEY SUPPLY CONTROL SYSTEM - OP/C | TEST | GR4 | 0.5 | 24000 |  |  |  | C9.1 | 44819 | 20273 | 2015-02-18 |  | 68819
Aircraft-5 | 242800-01-2 | STATIC INVERTER (GENERATION) SYSTEM - OP/C | TEST | GR4 | 0.2 | 750 |  |  | A-CHECK |  | 58661 | 25620 | 2018-09-11 |  | 59411
Aircraft-5 | 243200-01-1 | DC MAIN GENERATION (TR) SYSTEM - OP/C | TEST | GR4 | 0.5 | 7500 |  |  |  |  | 57339 | 25099 | 2018-05-25 |  | 64839
Aircraft-5 | 243400-01-1 | DC EMERGENCY GENERATION (TR) SYSTEM - OP/C | TEST | GR4 | 0.5 | 12000 |  |  |  |  | 57339 | 25099 | 2018-05-25 |  | 69339
Aircraft-5 | 243800-01-1 | BATTERY CHARGE LIMITER 1 AND 2 - OP/C | TEST | GR4 | 0.2 | 750 |  |  | A-CHECK |  | 58661 | 25620 | 2018-09-11 |  | 59411
Aircraft-5 | 244100-01-1 | GROUND POWER CONTROL UNIT (GPCU) - OP/C | TEST | GR4 | 0.2 | 750 |  |  | A-CHECK |  | 58661 | 25620 | 2018-09-11 |  | 59411
Aircraft-5 | 245100-01-1 | GENERATOR LINE CONTACTOR 1 (GLC) - OP/C | TEST | GR4 | 1 | 24000 |  |  |  | C9.1 | 44819 | 20273 | 2015-02-18 |  | 68819
Aircraft-5 | 245100-02-1 | AC/DC MAIN DISTRIBUTION SYSTEM - OP/C | TEST | GR4 | 0.5 | 24000 |  |  |  | C9.1 | 44819 | 20273 | 2015-02-18 |  | 68819
Aircraft-5 | 251100-01-1 | COCKPIT CAPTAIN AND CO-PILOT SEATS - DI | INSP | GR2 | 2 | 36000 |  |  |  | C9.1 | 44819 | 20273 | 2015-02-18 |  | 80819
Aircraft-5 | 251100-01-1 | COCKPIT 3TH/4TH CREW MEMBER SEATS - DI | INSP | GR2 | 2 | 36000 |  |  |  | C9.1 | 44819 | 20273 | 2015-02-18 |  | 80819
Aircraft-5 | 252100-01-1 | UPHOLSTERY FWD PAX COMP SEATS - REM / INST | ABAC | ICH | 4 | 15000 |  |  |  | A2.23 | 52113 | 23031 | 2017-01-31 |  | 67113
Aircraft-5 | 252100-01-1 | FWD PAX COMPARTMENT SEATS - DI | INSP | ESHS | 5 | 15000 |  |  |  | A2.23 | 52113 | 23031 | 2017-01-31 |  | 67113
Aircraft-5 | 252100-01-1 | UPHOLSTERY MID PAX COMP SEATS - REM / INST | ABAC | ICH | 4 | 15000 |  |  |  | A2.23 | 52113 | 23031 | 2017-01-31 |  | 67113
Aircraft-5 | 252100-01-1 | MID PAX COMPARTMENT SEATS - DI | INSP | ESHS | 5 | 15000 |  |  |  | A2.23 | 52113 | 23031 | 2017-01-31 |  | 67113
Aircraft-5 | 252100-01-1 | UPHOLSTERY AFT PAX COMP SEATS - REM / INST | ABAC | ICH | 4 | 15000 |  |  |  | A2.23 | 52113 | 23031 | 2017-01-31 |  | 67113
Aircraft-5 | 252100-01-1 | AFT PAX COMPARTMENT SEATS - DI | INSP | ESHS | 5 | 15000 |  |  |  | A2.23 | 52113 | 23031 | 2017-01-31 |  | 67113
Aircraft-5 | 252200-01-1 | CABIN ATTENDANT SEATS - DI | INSP | GR2 | 6 | 15000 |  |  |  |  | 57339 | 25099 | 2018-05-25 |  | 72339
Aircraft-5 | 252200-03-1 | CABIN ATTENDANT SEATS/SEAT BELTS - OPC | INSP | ICH | 2 | 18000 |  |  |  |  | 57339 | 25099 | 2018-05-25 |  | 75339
Aircraft-5 | 253000-01-1 | FWD GALLEY ATTACHMENT POINTS - DI | INSP | GR2 | 3 |  |  | 72 M |  |  | 57339 | 25099 | 2018-05-25 |  |  |  | 2024-05-25
Aircraft-5 | 253000-01-1 | AFT GALLEY ATTACHMENT POINTS - DI | INSP | GR2 | 3 |  |  | 72 M |  |  | 57339 | 25099 | 2018-05-25 |  |  |  | 2024-05-25
Aircraft-5 | 253000-02-1 | FWD GALLEY AIR FILTERS - R/I | LUB | GR2 | 2 | 750 |  |  | A-CHECK |  | 58661 | 25620 | 2018-09-11 |  | 59411
Aircraft-5 | 253000-02-1 | AFT GALLEY AIR FILTERS - R/I | LUB | GR2 | 1 | 750 |  |  | A-CHECK |  | 58661 | 25620 | 2018-09-11 |  | 59411
Aircraft-5 | 254000-02-2 | LAVATORY "A" ATTACHMENT POINTS - DI | INSP | GR2 | 1.5 |  |  | 90 M |  | C8.1 | 37463 | 17424 | 2013-05-24 |  |  |  | 2020-11-24
Aircraft-5 | 254000-02-2 | LAVATORY "D" ATTACHMENT POINTS - DI | INSP | GR2 | 1.5 |  |  | 90 M |  | C8.1 | 37463 | 17424 | 2013-05-24 |  |  |  | 2020-11-24
Aircraft-5 | 254000-02-2 | LAVATORY "E" ATTACHMENT POINTS - DI | INSP | GR2 | 1.5 |  |  | 90 M |  | C8.1 | 37463 | 17424 | 2013-05-24 |  |  |  | 2020-11-24
Aircraft-5 | 254000-04-1 | LAVATORIES SYSTEM/FLOOR PANELS - DI | INSP | GR2 | 3 | 6000 |  |  | A-CHECK |  | 58661 | 25620 | 2018-09-11 |  | 64661
Aircraft-5 | 255000-02-1 | FWD CARGO COMPARTMENT XZ-LATCHES - DI | TEST | GR2 | 1 | 8000 |  |  |  |  | 57339 | 25099 | 2018-05-25 |  | 65339
Aircraft-5 | 255000-02-1 | AFT CARGO COMPARTMENT XZ-LATCHES - DI | TEST | GR2 | 1 | 8000 |  |  |  |  | 57339 | 25099 | 2018-05-25 |  | 65339
Aircraft-5 | 255000-03-1 | FWD CARGO YZ-DOOR SILL LATCHES - DI | TEST | GR2 | 0.2 | 4000 |  | 12 M | A-CHECK |  | 57339 | 25099 | 2018-05-25 |  | 61339 |  | 2019-05-25
Aircraft-5 | 255000-03-1 | AFT CARGO YZ-DOOR SILL LATCHES - DI | TEST | GR2 | 0.2 | 4000 |  | 12 M | A-CHECK |  | 57339 | 25099 | 2018-05-25 |  | 61339 |  | 2019-05-25
Aircraft-5 | 255000-11-1 | FWD CARGO COMPARTMENT - V/CK | INSP | GR2 | 0.2 | 750 |  |  | A-CHECK |  | 58661 | 25620 | 2018-09-11 |  | 59411
Aircraft-5 | 255000-11-1 | AFT CARGO COMPARTMENT - V/CK | INSP | GR2 | 0.2 | 750 |  |  | A-CHECK |  | 58661 | 25620 | 2018-09-11 |  | 59411
Aircraft-5 | 255000-16-1 | CARGO COMPART.SYST/NETS/ATTACH.POINTS - DI | INSP | GR2 | 0.2 | 750 |  |  | A-CHECK |  | 58661 | 25620 | 2018-09-11 |  | 59411
Aircraft-5 | 255000-16-1 | CARGO COMPART.SYST/NETS/ATTACH.POINTS - DI | INSP | GR2 | 0.2 | 750 |  |  | A-CHECK |  | 58661 | 25620 | 2018-09-11 |  | 59411
Aircraft-5 | 255000-16-1 | CARGO COMPART.SYST/NETS/ATTACH.POINTS - DI | INSP | GR2 | 0.2 | 750 |  |  | A-CHECK |  | 58661 | 25620 | 2018-09-11 |  | 59411
Aircraft-5 | 255000-25-1 | FWD CARGO COMPARTMENTS SYST/LATCHES - DI | INSP | GR2 | 1 | 24000 |  |  |  | C9.1 | 44819 | 20273 | 2015-02-18 |  | 68819
Aircraft-5 | 255000-25-1 | AFT CARGO COMPARTMENTS SYST/LATCHES - DI | INSP | GR2 | 1 | 24000 |  |  |  | C9.1 | 44819 | 20273 | 2015-02-18 |  | 68819
Aircraft-5 | 256141-01-1 | COCKPIT EMERGENCY ESCAPE ROPE - DI | INSP | GR2 | 0.5 |  |  | 84 M |  | C8.1 | 37463 | 17424 | 2013-05-24 |  |  |  | 2020-05-24
Aircraft-5 | 256241-01-1 | DOOR ESCAPE SLIDE SYSTEM - C/K | INSP | GR2 | 0.2 | 750 |  |  | A-CHECK |  | 58661 | 25620 | 2018-09-11 |  | 59411
Aircraft-5 | 256241-04-1 | DOOR ESCAPE SLIDE SYSTEM - OP/C | TEST | GR2 | 3 |  |  | 36 M | [8 empty] | 2020-04-24
Aircraft-5 | 256241-04-1 | DOOR ESCAPE SLIDE SYSTEM - OP/C | TEST | GR2 | 3 |  |  | 36 M | [8 empty] | 2020-04-12
Aircraft-5 | 256241-04-1 | DOOR ESCAPE SLIDE SYSTEM - OP/C | TEST | GR2 | 3 |  |  | 36 M | [8 empty] | 2020-04-24
Aircraft-5 | 256241-04-1 | DOOR ESCAPE SLIDE SYSTEM - OP/C | TEST | GR2 | 3 |  |  | 36 M | [8 empty] | 2020-04-12
Aircraft-5 | 256241-05-1 | LEFT FWD 'PAX' DOOR GIRT BAR - CLEAN | INSP | GR2 | 0.2 |  | 1110 |  | A-CHECK |  | 57339 | 25099 | 2018-05-25 |  |  | 26209
Aircraft-5 | 256241-05-1 | RIGHT FWD 'PAX' DOOR GIRT BAR - CLEAN | INSP | GR2 | 0.2 |  | 1110 |  | A-CHECK |  | 57339 | 25099 | 2018-05-25 |  |  | 26209
Aircraft-5 | 256241-05-1 | LEFT AFT 'PAX' DOOR GIRT BAR - CLEAN | INSP | GR2 | 0.2 |  | 1110 |  | A-CHECK |  | 57339 | 25099 | 2018-05-25 |  |  | 26209
Aircraft-5 | 256241-05-1 | RIGHT AFT 'PAX' DOOR GIRT BAR - CLEAN | INSP | GR2 | 0.2 |  | 1110 |  | A-CHECK |  | 57339 | 25099 | 2018-05-25 |  |  | 26209
Aircraft-5 | 256242-03-1 | OFFWING EMERGENCY ESCAPE SLIDE - OP/C | TEST | GR2 | 1.5 |  |  | 36 M | [8 empty] | 2020-04-07
Aircraft-5 | 256242-03-1 | OFFWING EMERGENCY ESCAPE SLIDE - OP/C | TEST | GR2 | 1.5 |  |  | 36 M | [8 empty] | 2020-04-07
Aircraft-5 | 256535-01-1 | EMERGENC.LOCATOR TRANSMITER(REAR FUS)-OP/C | TEST | GR4 | 1 |  |  | 24 M |  |  | 57339 | 25099 | 2018-05-25 |  |  |  | 2020-05-25
Aircraft-5 | 256551-02-1 | MEGAPHONE - OPERATIONAL CHECK | TEST | GR2 | 0.5 |  |  | 24 M |  |  | 57339 | 25099 | 2018-05-25 |  |  |  | 2020-05-25
Aircraft-5 | 261200-01-1 | ENGINE FIRE AND OVERHEAT DETECTION - OP/C | TEST | GR4 | 0.2 | 750 |  |  | A-CHECK |  | 58661 | 25620 | 2018-09-11 |  | 59411
Aircraft-5 | 261300-01-1 | APU FIRE AND OVERHEAT DETECTION - OP/C | TEST | GR4 | 0.2 | 750 |  |  | A-CHECK |  | 58661 | 25620 | 2018-09-11 |  | 59411
Aircraft-5 | 261500-03-1 | SMOKE DETECTION/PICCOLO TUBES - CLEAN | LUB | GR2 | 2.5 | 15000 |  |  |  |  | 57339 | 25099 | 2018-05-25 |  | 72339
Aircraft-5 | 261600-03-1 | CARGO COMPARTMENT SMOKE DETECTION - OP/C | TEST | GR4 | 0.2 | 750 |  |  | A-CHECK |  | 58661 | 25620 | 2018-09-11 |  | 59411
Aircraft-5 | 261600-04-1 | CARGO COMPARTMENT SMOKE DETECTION - OP/C | TEST | GR4 | 0.2 | 750 |  |  | A-CHECK |  | 58661 | 25620 | 2018-09-11 |  | 59411
Aircraft-5 | 261700-03-1 | LAVATORY SMOKE DETECTION SYSTEM - OP/C | TEST | GR4 | 0.2 | 800 |  |  | A-CHECK |  | 58661 | 25620 | 2018-09-11 |  | 59461
Aircraft-5 | 262100-02-1 | ENG 1 FIRE EXTINGUISHER IND CIRCUIT - OP/C | TEST | GR4 | 0.5 | 12000 |  |  |  |  | 57339 | 25099 | 2018-05-25 |  | 69339
Aircraft-5 | 262100-02-1 | ENG 2 FIRE EXTINGUISHER IND CIRCUIT - OP/C | TEST | GR4 | 0.5 | 12000 |  |  |  |  | 57339 | 25099 | 2018-05-25 |  | 69339
Aircraft-5 | 262100-03-1 | ENGINE #1 FIRING CIRCUIT CONTINUITY - OP/C | INSP | GR4 | 2.5 | 15000 |  |  |  |  | 57339 | 25099 | 2018-05-25 |  | 72339
Aircraft-5 | 262100-03-1 | ENGINE #2 FIRING CIRCUIT CONTINUITY - OP/C | INSP | GR4 | 2.5 | 15000 |  |  |  |  | 57339 | 25099 | 2018-05-25 |  | 72339
Aircraft-5 | 262100-04-1 | ENGINE #1 FIRE EXTINGUISHING SYSTEM - C/K | INSP | GR1 | 4.5 | 8000 |  |  |  |  | 57339 | 25099 | 2018-05-25 |  | 65339
Aircraft-5 | 262100-04-1 | ENGINE #2 FIRE EXTINGUISHING SYSTEM - C/K | INSP | GR1 | 4.5 | 8000 |  |  |  |  | 57339 | 25099 | 2018-05-25 |  | 65339
Aircraft-5 | 262100-05-1 | ENG 1 / FIRE CONTROL P/B SWITCH - OP/C | TEST | GR4 | 3.5 | 15000 |  |  |  |  | 57339 | 25099 | 2018-05-25 |  | 72339
Aircraft-5 | 262100-05-1 | ENG 2 / FIRE CONTROL P/B SWITCH - OP/C | TEST | GR4 | 3.5 | 15000 |  |  |  |  | 57339 | 25099 | 2018-05-25 |  | 72339
Aircraft-5 | 262200-02-1 | APU FIRE EXTINGUISHING SYSTEM - OP/C | TEST | GR4 | 1 | 3000 |  |  | A-CHECK |  | 58006 | 25358 | 2018-07-18 |  | 61006
Aircraft-5 | 262200-03-1 | APU FIRING CIRCUIT CONTINUITY - OP/C | INSP | GR4 | 3 | 15000 |  |  |  |  | 57339 | 25099 | 2018-05-25 |  | 72339
Aircraft-5 | 262200-04-1 | APU FIRE EXTING DISTRIBUTION PIPING - DI | INSP | GR1 | 0.5 | 15000 |  |  |  |  | 57339 | 25099 | 2018-05-25 |  | 72339
Aircraft-5 | 262200-05-1 | APU FIRE EXTINGUISHING SYSTEM - OP/C | TEST | GR4 | 1 | 15000 |  |  |  |  | 57339 | 25099 | 2018-05-25 |  | 72339
Aircraft-5 | 262200-06-1 | APU FIRE EXTINGUISHING SYSTEM - OP/C | TEST | GR4 | 0.5 | 24000 |  | 80 M |  | C9.1 | 44819 | 20273 | 2015-02-18 |  | 68819 |  | 2021-10-18
Aircraft-5 | 262300-05-1 | CARGO COMPARTMENT FIRE EXTINGUISHER - F/C | TEST | GR4 | 1.5 | 16500 |  | 72 M |  |  | 51429 | 22770 | 2016-11-16 |  | 67929 |  | 2022-11-16
Aircraft-5 | 262300-06-1 | CARGO COMPARTMENT FIRE EXTINGUISHER - OP/C | TEST | GR4 | 2 | 7500 |  |  |  |  | 57339 | 25099 | 2018-05-25 |  | 64839
Aircraft-5 | 262300-07-1 | CARGO COMPARTMENT FIRE EXTINGUISHER - F/C | TEST | GR2 | 3 | 14000 |  |  |  |  | 51429 | 22770 | 2016-11-16 |  | 65429
Aircraft-5 | 262300-08-1 | CARGO COMPARTMENT FIRE EXTINGUISHER - DI | INSP | GR2 | 2 | 14000 |  |  |  |  | 51429 | 22770 | 2016-11-16 |  | 65429
Aircraft-5 | 262300-09-1 | CARGO COMPARTMENT FIRE EXTINGUISHER - DISC | LUB | GR2 | 0.5 |  |  | 15 M | A-CHECK |  | 57339 | 25099 | 2018-05-25 |  |  |  | 2019-08-25
Aircraft-5 | 262441-01-1 | PORTABLE FIRE EXTINGUISHERS SYSTEM - V/CK | INSP | GR2 | 0.2 | 750 |  |  | A-CHECK |  | 58661 | 25620 | 2018-09-11 |  | 59411
Aircraft-5 | 262541-01-1 | LAVATORY FIRE EXTINGUISHING SYSTEM - DI | INSP | GR2 | 0.5 |  |  | 48 M |  |  | 51429 | 22770 | 2016-11-16 |  |  |  | 2020-11-16
Aircraft-5 | 262541-02-1 | LAVATORY FIRE EXTINGUISHING SYS-REMOVE/WGT | INSP | GR2 | 1 |  |  | 72 M |  |  | 57339 | 25099 | 2018-05-25 |  |  |  | 2024-05-25
Aircraft-5 | 262541-04-1 | LAVATORY FIRE EXTINGUISHING SYSTEM - V/CK | INSP | GR2 | 0.5 |  |  | 24 M |  |  | 57339 | 25099 | 2018-05-25 |  |  |  | 2020-05-25
Aircraft-5 | 271400-01-1 | AILERON DAMPING MEASUREMENT - OP/C | TP | GR1 | 0.2 | 4000 |  |  | A-CHECK |  | 57339 | 25099 | 2018-05-25 |  | 61339
Aircraft-5 | 271400-02-2 | LEFT AILERON SERVO AND HINGE BEARINGS -C/K | TP | GR1 | 1 | 18000 |  |  |  |  | 57339 | 25099 | 2018-05-25 |  | 75339
Aircraft-5 | 271400-02-2 | RIGHT AILERON SERVO AND HINGE BEARINGS-C/K | TP | GR1 | 1 | 18000 |  |  |  |  | 57339 | 25099 | 2018-05-25 |  | 75339
Aircraft-5 | 271400-03-1 | LEFT AILERON SYSTEM/RESERVE PISTON - OP/C | TP | GR1 | 1 | 15000 |  |  |  |  | 57339 | 25099 | 2018-05-25 |  | 72339
Aircraft-5 | 271400-03-1 | RIGHT AILERON SYSTEM/RESERVE PISTON - OP/C | TP | GR1 | 1 | 15000 |  |  |  |  | 57339 | 25099 | 2018-05-25 |  | 72339
Aircraft-5 | 272100-01-1 | RUDDER RESET FUNCTION - OP/C | TEST | GR1 | 0.5 | 1500 |  |  | A-CHECK |  | 58006 | 25358 | 2018-07-18 |  | 59506
Aircraft-5 | 272100-02-1 | RUDDER MECHANICAL CONTROL CABLES - DI | INSP | GR1 | 1 | 24000 |  | 72 M |  |  | 57339 | 25099 | 2018-05-25 |  | 81339 |  | 2024-05-25
Aircraft-5 | 272100-02-1 | RUDDER MECHANICAL CONTROL CABLES - DI | INSP | GR1 | 1 | 24000 |  | 72 M |  |  | 57339 | 25099 | 2018-05-25 |  | 81339 |  | 2024-05-25
Aircraft-5 | 272100-03-1 | RUDDER CONTROL CABLES TENSION - CHECK | INSP | GR1 | 1.5 | 24000 |  | 72 M |  |  | 57339 | 25099 | 2018-05-25 |  | 81339 |  | 2024-05-25
Aircraft-5 | 272100-05-1 | RUDDER CENTERING SPRING ROD - OP/C | TP | GR1 | 2.5 | 24000 |  | 72 M |  | C9.1 | 44819 | 20273 | 2015-02-18 |  | 68819 |  | 2021-02-18
Aircraft-5 | 272100-07-1 | RUDDER MECHANICAL CONTROL LINKAGE - DI | INSP | GR1 | 1 | 24000 |  | 72 M |  | C9.1 | 44819 | 20273 | 2015-02-18 |  | 68819 |  | 2021-02-18
Aircraft-5 | 272100-08-1 | RUDDER PEDALS ADJUSTMENT MECHANISM - LUB | LUB | GR1 | 1 |  |  | 24 M |  |  | 57339 | 25099 | 2018-05-25 |  |  |  | 2020-05-25
Aircraft-5 | 272100-10-1 | RUDDER MECHANICAL SERVO-CONTROL SYST - F/C | TEST | GR1 | 4.5 | 24000 |  | 80 M |  | C9.1 | 44819 | 20273 | 2015-02-18 |  | 68819 |  | 2021-10-18
Aircraft-5 | 272100-11-1 | RUDDER MECHANIC.CNTRL SYST/SPRING RODS -DI | INSP | GR1 | 1.5 | 24000 |  | 80 M |  | C9.1 | 44819 | 20273 | 2015-02-18 |  | 68819 |  | 2021-10-18
Aircraft-5 | 272145-01-1 | RUDDER CABLE TENSION REGULATOR - C/K | INSP | GR1 | 2 |  |  | 40 M |  |  | 57339 | 25099 | 2018-05-25 |  |  |  | 2021-09-25
Aircraft-5 | 272400-01-1 | RUDDER SERVO CONTROL - OP/C | TP | GR1 | 0.2 | 750 |  |  | A-CHECK |  | 58661 | 25620 | 2018-09-11 |  | 59411
Aircraft-5 | 272400-03-1 | SERVO CONTROL RUDDER/HINGE BEARING # 6-LUB | LUB | GR1 | 0.5 | 5500 |  | 15 M | A-CHECK |  | 58661 | 25620 | 2018-09-11 |  | 64161 |  | 2019-12-11
Aircraft-5 | 273400-01-1 | ELEVATOR DAMPING MEASUREMENT - OP/C | TP | GR1 | 0.2 | 4000 |  |  | A-CHECK |  | 57339 | 25099 | 2018-05-25 |  | 61339
Aircraft-5 | 273400-03-1 | LH ELEVATOR FLUID RESERVE PISTON - OP/C | TP | GR1 | 1 | 15000 |  |  |  |  | 57339 | 25099 | 2018-05-25 |  | 72339
Aircraft-5 | 273400-03-1 | RH ELEVATOR FLUID RESERVE PISTON - OP/C | TP | GR1 | 1 | 15000 |  |  |  |  | 57339 | 25099 | 2018-05-25 |  | 72339
Aircraft-5 | 273400-04-2 | LEFT ELEVATOR SERVO CONTROL - V/CK | INSP | GR1 | 1 | 24000 |  |  |  |  | 51429 | 22770 | 2016-11-16 |  | 75429
Aircraft-5 | 273400-04-2 | RIGHT ELEVATOR SERVO CONTROL - V/CK | INSP | GR1 | 1 | 24000 |  |  |  |  | 51429 | 22770 | 2016-11-16 |  | 75429
Aircraft-5 | 273400-08-1 | ELEVATOR AND HYDRAULIC ACTUATION - LUB | LUB | GR1 | 2 | 10000 |  | 24 M |  |  | 57339 | 25099 | 2018-05-25 |  | 67339 |  | 2020-05-25
Aircraft-5 | 274000-01-1 | TRIMMABLE HORIZONTAL STABILIZER - SVC | LUB | GR1 | 0.5 | 5500 |  | 15 M | A-CHECK |  | 58661 | 25620 | 2018-09-11 |  | 64161 |  | 2019-12-11
Aircraft-5 | 274000-02-1 | THS ACTUATOR/INDIVIDUAL HYD SYSTEMS - OP/C | TP | GR1 | 0.2 | 750 |  |  | A-CHECK |  | 58661 | 25620 | 2018-09-11 |  | 59411
Aircraft-5 | 274000-03-1 | THS ACTUATOR JAMMING PROTECT DEVICE - OP/C | TP | GR1 | 4.5 | 4000 |  |  | A-CHECK |  | 57339 | 25099 | 2018-05-25 |  | 61339
Aircraft-5 | 274000-04-1 | THS ACTUATOR WITH ELECTRIC MOTOR 3 - OP/C | TEST | GR4 | 0.5 | 15000 |  |  |  |  | 57339 | 25099 | 2018-05-25 |  | 72339
Aircraft-5 | 274100-01-1 | NECESSARY PROCEDURES TO INSP. - REMOVE | ABAC | GR2 | 5.5 | 24000 |  | 72 M |  |  | 57339 | 25099 | 2018-05-25 |  | 81339 |  | 2024-05-25
Aircraft-5 | 274100-01-1 | NECESSARY PROCEDURES TO INSP. - REMOVE | ABAC | ICH | 0.5 | 24000 |  | 72 M |  |  | 57339 | 25099 | 2018-05-25 |  | 81339 |  | 2024-05-25
Aircraft-5 | 274100-01-1 | THS MECHANICAL CONTROL - DI | INSP | GR1 | 0.5 | 24000 |  | 72 M |  |  | 57339 | 25099 | 2018-05-25 |  | 81339 |  | 2024-05-25
Aircraft-5 | 274100-01-1 | FINAL CONFIGURATION AFTER INSP. - INSTALL | FEAC | GR2 | 5 | 24000 |  | 72 M |  |  | 57339 | 25099 | 2018-05-25 |  | 81339 |  | 2024-05-25
Aircraft-5 | 274100-01-1 | FINAL CONFIGURATION AFTER INSP. - INSTALL | FEAC | ICH | 1 | 24000 |  | 72 M |  |  | 57339 | 25099 | 2018-05-25 |  | 81339 |  | 2024-05-25
Aircraft-5 | 274100-02-1 | THS CONTROL CABLES TENSION - CHECK | INSP | GR1 | 1 | 24000 |  | 72 M |  |  | 57339 | 25099 | 2018-05-25 |  | 81339 |  | 2024-05-25
Aircraft-5 | 274100-03-1 | CENTER PEDESTAL/EQUIPMENT - REMOVE | ABAC | GR4 | 1 |  |  | 20 M | A-CHECK |  | 57339 | 25099 | 2018-05-25 |  |  |  | 2020-01-25
Aircraft-5 | 274100-03-1 | THS MECHANICAL CONTROL CHAINS - LUB | LUB | GR1 | 0.5 |  |  | 20 M | A-CHECK |  | 57339 | 25099 | 2018-05-25 |  |  |  | 2020-01-25
Aircraft-5 | 274100-03-1 | CENTER PEDESTAL/EQUIPMENT - INSTALL | FEAC | GR4 | 1.5 |  |  | 20 M | A-CHECK |  | 57339 | 25099 | 2018-05-25 |  |  |  | 2020-01-25
Aircraft-5 | 274100-03-1 | CENTER PEDESTAL/EQUIPMENT - TEST | TEST | GR4 | 1 |  |  | 20 M | A-CHECK |  | 57339 | 25099 | 2018-05-25 |  |  |  | 2020-01-25
Aircraft-5 | 274100-03-1 | THS MECHANICAL CONTROL CHAINS - LUB | LUB | GR1 | 0.5 |  |  | 20 M | A-CHECK |  | 57339 | 25099 | 2018-05-25 |  |  |  | 2020-01-25
Aircraft-5 | 274142-01-1 | THS TRIM CABLE TENSION COMPENSATOR - CHECK | TP | GR1 | 0.5 |  |  | 40 M |  |  | 57339 | 25099 | 2018-05-25 |  |  |  | 2021-09-25
Aircraft-5 | 274400-01-1 | THS ACTUATOR PRESSURE OFF BRAKE - F/C | TEST | GR1 | 1 | 24000 |  |  |  | C9.1 | 44819 | 20273 | 2015-02-18 |  | 68819
Aircraft-5 | 274400-02-1 | THS ACTUATOR OVER FULL TRAVEL RANGE - F/C | TP | GR1 | 1 | 24000 |  |  |  | C9.1 | 44819 | 20273 | 2015-02-18 |  | 68819
Aircraft-5 | 274400-03-1 | THS ACTUATOR NO-BACK DEVICE - OP/C | INSP | GR1 | 0.5 | 18000 |  |  |  |  | 57339 | 25099 | 2018-05-25 |  | 75339
Aircraft-5 | 274451-01-1 | THS ACTUATOR BALL SCREW NUT - SVC | LUB | GR1 | 0.5 | 1600 |  |  | A-CHECK |  | 58006 | 25358 | 2018-07-18 |  | 59606
Aircraft-5 | 274451-02-1 | THS ACTUATOR GEAR BOX OIL LEVEL - C/K | LUB | GR1 | 0.2 | 3000 |  |  | A-CHECK |  | 58006 | 25358 | 2018-07-18 |  | 61006
Aircraft-5 | 274451-03-1 | THS ACTUATOR NO-BACK WEAR DETECTION - DI | INSP | GR1 | 0.5 | 12000 |  |  |  |  | 57339 | 25099 | 2018-05-25 |  | 69339
Aircraft-5 | 274451-04-1 | THS ACTUATOR BALL SCREW - DI | TP | GR1 | 1 | 12000 |  |  |  |  | 57339 | 25099 | 2018-05-25 |  | 69339
Aircraft-5 | 274451-05-1 | THS ACTUATOR UPPER-LOWER ATTACHMENT - DI | INSP | GR1 | 0.5 | 12000 |  | 40 M |  |  | 57339 | 25099 | 2018-05-25 |  | 69339 |  | 2021-09-25
Aircraft-5 | 274451-06-1 | THS ACTUATOR THREADED NUT - V/CK | INSP | GR1 | 0.5 | 12000 |  |  |  |  | 57339 | 25099 | 2018-05-25 |  | 69339
Aircraft-5 | 274451-07-1 | THS ACTUATOR BACKLASH - F/CK | INSP | GR1 | 1.5 | 15000 |  |  |  |  | 57339 | 25099 | 2018-05-25 |  | 72339
Aircraft-5 | 274451-08-1 | THS ACTUATOR BALL SCREW INTEGRITY - F/CK | INSP | GR1 | 10 | 12000 |  |  |  |  | 57339 | 25099 | 2018-05-25 |  | 69339
Aircraft-5 | 274451-09-1 | THS ACTUATOR GEARBOX - SVC | LUB | GR1 | 1.5 | 18000 |  |  |  |  | 57339 | 25099 | 2018-05-25 |  | 75339
Aircraft-5 | 275100-01-2 | FLAP WING TIP BRAKE (WTB) - OP/C | TP | GR1 | 1.5 | 12000 |  |  |  |  | 57339 | 25099 | 2018-05-25 |  | 69339
Aircraft-5 | 275100-02-1 | FLAP ATTACH FAILURE DETECTION SENSOR -OP/C | TP | GR1 | 4.5 | 12000 |  |  |  |  | 57339 | 25099 | 2018-05-25 |  | 69339
Aircraft-5 | 275100-03-1 | LH FLAP TRANSMISSION INTEGRITY - CHK | INSP | GR1 | 1 | 12000 |  |  |  |  | 57339 | 25099 | 2018-05-25 |  | 69339
Aircraft-5 | 275100-03-1 | RH FLAP TRANSMISSION INTEGRITY - CHK | INSP | GR1 | 1 | 12000 |  |  |  |  | 57339 | 25099 | 2018-05-25 |  | 69339
Aircraft-5 | 275144-01-1 | LEFT WING FLAP INTERCONNECTING STRUT - DI | INSP | GR1 | 2 | 12000 |  |  |  |  | 57339 | 25099 | 2018-05-25 |  | 69339
Aircraft-5 | 275144-01-1 | RIGHT WING FLAP INTERCONNECTING STRUT - DI | INSP | GR1 | 2 | 12000 |  |  |  |  | 57339 | 25099 | 2018-05-25 |  | 69339
Aircraft-5 | 275400-01-1 | LEFT FLAP TRANSMISSION ASSEMBLY - DI | INSP | GR1 | 2 | 24000 |  | 80 M |  | C9.1 | 44819 | 20273 | 2015-02-18 |  | 68819 |  | 2021-10-18
Aircraft-5 | 275400-01-1 | RIGHT FLAP TRANSMISSION ASSEMBLY - DI | INSP | GR1 | 2 | 24000 |  | 80 M |  | C9.1 | 44819 | 20273 | 2015-02-18 |  | 68819 |  | 2021-10-18
Aircraft-5 | 275446-01-1 | LEFT FLAP TRACK CARRIAGE ROLLERS - LUB | LUB | GR1 | 2 |  | 1800 | 10 M | A-CHECK |  | 57339 | 25099 | 2018-05-25 |  |  | 26899 | 2019-03-25
Aircraft-5 | 275446-01-1 | RIGHT FLAP TRACK CARRIAGE ROLLERS - LUB | LUB | GR1 | 2 |  | 1800 | 10 M | A-CHECK |  | 57339 | 25099 | 2018-05-25 |  |  | 26899 | 2019-03-25
Aircraft-5 | 275446-02-1 | LEFT WING FLAP TRACKS AND ROLLERS - DI | INSP | GR1 | 0.5 | 22000 |  |  |  |  | 57339 | 25099 | 2018-05-25 |  | 79339
Aircraft-5 | 275446-02-1 | RIGHT WING FLAP TRACKS AND ROLLERS - DI | INSP | GR1 | 0.5 | 22000 |  |  |  |  | 57339 | 25099 | 2018-05-25 |  | 79339
Aircraft-5 | 275451-01-1 | FLAP 'PCU' GEAR BOX FLUID LEVEL - SVC | LUB | GR1 | 1 |  |  | 36 M |  |  | 57339 | 25099 | 2018-05-25 |  |  |  | 2021-05-25
Aircraft-5 | 276400-01-1 | LEFT SPOILER 1 TO 5 SERVO BEARINGS - LUB | LUB | GR1 | 1 | 2000 |  |  | A-CHECK |  | 58661 | 25620 | 2018-09-11 |  | 60661
Aircraft-5 | 276400-01-1 | RIGHT SPOILER 1 TO 5 SERVO BEARINGS - LUB | LUB | GR1 | 1 | 2000 |  |  | A-CHECK |  | 58661 | 25620 | 2018-09-11 |  | 60661
Aircraft-5 | 276400-02-1 | LEFT SPOILER SERVO/HINGE BEARINGS - CHECK | TP | GR1 | 3 | 18000 |  |  |  |  | 57339 | 25099 | 2018-05-25 |  | 75339
Aircraft-5 | 276400-02-1 | RIGHT SPOILER SERVO/HINGE BEARINGS - CHECK | TP | GR1 | 3 | 18000 |  |  |  |  | 57339 | 25099 | 2018-05-25 |  | 75339
Aircraft-5 | 278100-03-1 | LEFT WING TIP BRAKES/POB - OP/C | TP | GR1 | 0.5 | 12000 |  | 48 M |  |  | 57339 | 25099 | 2018-05-25 |  | 69339 |  | 2022-05-25
Aircraft-5 | 278100-03-1 | RIGHT WING TIP BRAKES/POB - OP/C | TP | GR1 | 0.5 | 12000 |  | 48 M |  |  | 57339 | 25099 | 2018-05-25 |  | 69339 |  | 2022-05-25
Aircraft-5 | 278100-04-1 | LH SLATS TRANSMISSION SHAFT INTEGRITY-CHK | INSP | GR1 | 0.5 | 12000 |  | 48 M |  |  | 57339 | 25099 | 2018-05-25 |  | 69339 |  | 2022-05-25
Aircraft-5 | 278100-04-1 | RH SLATS TRANSMISSION SHAFT INTEGRITY-CHK | INSP | GR1 | 0.5 | 12000 |  | 48 M |  |  | 57339 | 25099 | 2018-05-25 |  | 69339 |  | 2022-05-25
Aircraft-5 | 278400-01-1 | SLATS TRANSMISSION ASSEMBLY - DI | INSP | GR1 | 1.5 | 24000 |  | 80 M |  | C9.1 | 44819 | 20273 | 2015-02-18 |  | 68819 |  | 2021-10-18
Aircraft-5 | 278400-01-1 | SLATS TRANSMISSION ASSEMBLY - DI | INSP | GR1 | 1.5 | 24000 |  | 80 M |  | C9.1 | 44819 | 20273 | 2015-02-18 |  | 68819 |  | 2021-10-18
Aircraft-5 | 278400-01-1 | LEFT SLAT TRANSMISSION ASSEMBLY - DI | INSP | GR1 | 1.5 | 24000 |  | 80 M |  | C9.1 | 44819 | 20273 | 2015-02-18 |  | 68819 |  | 2021-10-18
Aircraft-5 | 278400-01-1 | RIGHT SLAT TRANSMISSION ASSEMBLY - DI | INSP | GR1 | 1.5 | 24000 |  | 80 M |  | C9.1 | 44819 | 20273 | 2015-02-18 |  | 68819 |  | 2021-10-18
Aircraft-5 | 278451-01-1 | SLATS PCU GEAR BOX FLUID LEVEL - SVC | LUB | GR1 | 0.5 |  |  | 36 M |  |  | 57339 | 25099 | 2018-05-25 |  |  |  | 2021-05-25
Aircraft-5 | 278468-01-1 | LEFT SLAT TRACKS PINION ASSEMBLY - LUB | LUB | GR1 | 5 |  | 5000 | 24 M |  |  | 57339 | 25099 | 2018-05-25 |  |  | 30099 | 2020-05-25
Aircraft-5 | 278468-01-1 | RIGHT SLAT TRACKS PINION ASSEMBLY - LUB | LUB | GR1 | 5 |  | 5000 | 24 M |  |  | 57339 | 25099 | 2018-05-25 |  |  | 30099 | 2020-05-25
Aircraft-5 | 278468-02-1 | LEFT SLAT TRACKS AND PINIONS ASSY - DI | INSP | GR1 | 2 | 22000 |  | 72 M |  |  | 57339 | 25099 | 2018-05-25 |  | 79339 |  | 2024-05-25
Aircraft-5 | 278468-02-1 | RIGHT SLAT TRACKS AND PINIONS ASSY - DI | INSP | GR1 | 2 | 22000 |  | 72 M |  |  | 57339 | 25099 | 2018-05-25 |  | 79339 |  | 2024-05-25
Aircraft-5 | 281100-02-1 | FUEL TANKS LEAK MONITOR - C/K | INSP | GR1 | 0.2 | 750 |  |  | A-CHECK |  | 58661 | 25620 | 2018-09-11 |  | 59411
Aircraft-5 | 281142-01-1 | LEFT WING TANK FLAP VALVES - CHECK | INSP | GR1 | 1.5 |  |  | 160 M |  | C9.1 | 44819 | 20273 | 2015-02-18 |  |  |  | 2028-06-18
Aircraft-5 | 281142-01-1 | RIGHT WING TANK FLAP VALVES - CHECK | INSP | GR1 | 1.5 |  |  | 160 M |  | C9.1 | 44819 | 20273 | 2015-02-18 |  |  |  | 2028-06-18
Aircraft-5 | 281200-01-1 | LEFT WING/VENT SURGE TANK/BURST DISC - C/K | INSP | GR1 | 0.2 | 750 |  |  | A-CHECK |  | 58661 | 25620 | 2018-09-11 |  | 59411
Aircraft-5 | 281200-01-1 | RIGHT WING/VENT SURGE TANK/BURST DISC -C/K | INSP | GR1 | 0.2 | 750 |  |  | A-CHECK |  | 58661 | 25620 | 2018-09-11 |  | 59411
Aircraft-5 | 281247-01-1 | LEFT WING NACA INTAKE - V/CK | INSP | GR1 | 0.5 |  |  | 36 M |  |  | 57339 | 25099 | 2018-05-25 |  |  |  | 2021-05-25
Aircraft-5 | 281247-01-1 | RIGHT WING NACA INTAKE - V/CK | INSP | GR1 | 0.5 |  |  | 36 M |  |  | 57339 | 25099 | 2018-05-25 |  |  |  | 2021-05-25
Aircraft-5 | 281343-01-1 | DRAIN MAST OUTLET OBSTRUCTION - CHECK | INSP | GR1 | 0.2 |  |  | 4 M | A-CHECK |  | 58661 | 25620 | 2018-09-11 |  |  |  | 2019-01-11
Aircraft-5 | 281500-01-1 | AIRCRAFT WING TANKS - REFUEL | LUB | GR1 | 0.5 | 7500 |  |  |  |  | 57339 | 25099 | 2018-05-25 |  | 64839
Aircraft-5 | 281500-01-1 | INTERCELL TRANSFER SYSTEM - OP/C | TEST | GR1 | 0.5 | 7500 |  |  |  |  | 57339 | 25099 | 2018-05-25 |  | 64839
Aircraft-5 | 281600-01-1 | ENG 1 / FUEL RECIRCULATION COOLING - OP/C | TP | GR1 | 1 | 12000 |  |  |  |  | 57339 | 25099 | 2018-05-25 |  | 69339
Aircraft-5 | 281600-01-1 | ENG 1 / FUEL RETURN VALVE - LEAK/CHECK | TP | GR1 | 1 | 12000 |  |  |  |  | 57339 | 25099 | 2018-05-25 |  | 69339
Aircraft-5 | 281600-01-1 | ENG 2 / FUEL RECIRCULATION COOLING - OP/C | TP | GR1 | 1 | 12000 |  |  |  |  | 57339 | 25099 | 2018-05-25 |  | 69339
Aircraft-5 | 281600-01-1 | ENG 2 / FUEL RETURN VALVE - LEAK/CHECK | INSP | GR1 | 1 | 12000 |  |  |  |  | 57339 | 25099 | 2018-05-25 |  | 69339
Aircraft-5 | 281800-01-1 | TANK IGNITION PREVENTION/CENTER BOX - F/C | TEST | GR1 | 4 | 36000 |  | 72 M |  |  | 57339 | 25099 | 2018-05-25 |  | 93339 |  | 2024-05-25
Aircraft-5 | 281800-02-1 | TANK IGNITION PREV.SYST/CENTER TANK - DI | INSP | GR1 | 2 |  |  | 72 M |  |  | 57339 | 25099 | 2018-05-25 |  |  |  | 2024-05-25
Aircraft-5 | 281800-03-1 | CTR TK IGNITION PREVENT/BONDING LEADS - DI | INSP | GR1 | 3 |  |  | 144 M |  |  | 37463 | 17424 | 2013-05-24 |  |  |  | 2025-05-24
Aircraft-5 | 281800-03-1 | LH WING TK IGNITION PREVENT/BOND LEADS-DI | INSP | GR1 | 12 |  |  | 144 M |  | C8.1 | 37463 | 17424 | 2013-05-24 |  |  |  | 2025-05-24
Aircraft-5 | 281800-03-1 | RH WING TK IGNITION PREVENT/BOND LEADS-DI | INSP | GR1 | 12 |  |  | 144 M |  | C8.1 | 37463 | 17424 | 2013-05-24 |  |  |  | 2025-05-24
Aircraft-5 | 281800-04-1 | CTR TK WIRING / FQI PROBE ATTACHMENTS-GVI | INSP | GR4 | 1.5 |  |  | 144 M |  |  | 37463 | 17424 | 2013-05-24 |  |  |  | 2025-05-24
Aircraft-5 | 281800-04-1 | LH WING TK WIRING/FQI PROBE ATTACHS - GVI | INSP | GR4 | 3 |  |  | 144 M |  | C8.1 | 37463 | 17424 | 2013-05-24 |  |  |  | 2025-05-24
Aircraft-5 | 281800-04-1 | RH WING TK WIRING/FQI PROBE ATTACHS - GVI | INSP | GR4 | 3 |  |  | 144 M |  | C8.1 | 37463 | 17424 | 2013-05-24 |  |  |  | 2025-05-24
Aircraft-5 | 281800-05-1 | CNTR WING BOX/FWD CARGO BAY/ISOL.MATS -GVI | INSP | ICH | 0.5 |  |  | 72 M |  |  | 57339 | 25099 | 2018-05-25 |  |  |  | 2024-05-25
Aircraft-5 | 281800-06-1 | CENTER TANK/HARNESS CENTER WING BOX - GVI | INSP | GR4 | 0.5 |  |  | 144 M |  | C8.1 | 37463 | 17424 | 2013-05-24 |  |  |  | 2025-05-24
Aircraft-5 | 281800-07-1 | LH WING HARNESS/LEAD.EDGE/CONNECTIONS -GVI | INSP | GR4 | 1.5 |  |  | 144 M |  | C8.1 | 37463 | 17424 | 2013-05-24 |  |  |  | 2025-05-24
Aircraft-5 | 281800-07-1 | RH WING HARNESS/LEAD.EDGE/CONNECTIONS -GVI | INSP | GR4 | 1.5 |  |  | 144 M |  | C8.1 | 37463 | 17424 | 2013-05-24 |  |  |  | 2025-05-24
Aircraft-5 | 281800-08-1 | HARNESS FUEL PUMP/UNDERWING ELET.CABLE-GVI | INSP | GR4 | 0.5 |  |  | 144 M |  | C8.1 | 37463 | 17424 | 2013-05-24 |  |  |  | 2025-05-24
Aircraft-5 | 281800-08-1 | HARNESS FUEL PUMP/UNDERWING ELET.CABLE-GVI | INSP | GR4 | 0.5 |  |  | 144 M |  | C8.1 | 37463 | 17424 | 2013-05-24 |  |  |  | 2025-05-24
Aircraft-5 | 281800-09-1 | CANISTER FUEL PUMP - GVI | INSP | GR1 | 1.5 |  |  | 144 M |  | C8.1 | 37463 | 17424 | 2013-05-24 |  |  |  | 2025-05-24
Aircraft-5 | 281800-09-1 | CANISTER FUEL PUMP - GVI | INSP | GR1 | 1.5 |  |  | 144 M |  | C8.1 | 37463 | 17424 | 2013-05-24 |  |  |  | 2025-05-24
Aircraft-5 | 282100-01-1 | FUEL PUMP CHECK VALVE - OP/C | TEST | GR1 | 0.5 | 36000 |  |  |  | C9.1 | 44819 | 20273 | 2015-02-18 |  | 80819
Aircraft-5 | 282100-02-1 | CENTER TANK CANISTER CHECK VALVES - OP/C | TEST | GR1 | 0.5 | 24000 |  |  |  | C9.1 | 44819 | 20273 | 2015-02-18 |  | 68819
Aircraft-5 | 282100-03-1 | AIR RELEASE VALVES - OP/C | TEST | GR1 | 1 | 30000 |  |  |  | C9.1 | 44819 | 20273 | 2015-02-18 |  | 74819
Aircraft-5 | 282100-04-1 | MAIN FUEL PUMP SYSTEM - OP/C | TEST | GR4 | 3 | 10000 |  |  |  |  | 57339 | 25099 | 2018-05-25 |  | 67339
Aircraft-5 | 282100-05-1 | ENG#1 MAIN FUEL PUMP SYSTEM - V/CK | INSP | GR1 | 1 | 12000 |  |  |  |  | 57339 | 25099 | 2018-05-25 |  | 69339
Aircraft-5 | 282100-05-1 | ENG#2 MAIN FUEL PUMP SYSTEM - V/CK | INSP | GR1 | 1 | 12000 |  |  |  |  | 57339 | 25099 | 2018-05-25 |  | 69339
Aircraft-5 | 282100-10-1 | MAIN FUEL PUMP SYST/AIR RELEASE VALVE -F/C | TEST | GR1 | 1 |  |  | 144 M |  |  | 51429 | 22770 | 2016-11-16 |  |  |  | 2028-11-16
Aircraft-5 | 282100-10-1 | MAIN FUEL PUMP SYST/AIR RELEASE VALVE -F/C | TEST | GR1 | 1 |  |  | 144 M |  |  | 51429 | 22770 | 2016-11-16 |  |  |  | 2028-11-16
Aircraft-5 | 282200-02-1 | APU FUEL PUMP SYSTEM - LEAK CHECK | INSP | GR1 | 0.5 | 750 |  |  | A-CHECK |  | 58661 | 25620 | 2018-09-11 |  | 59411
Aircraft-5 | 282300-01-2 | CROSSFEED VALVE USING INDIVID.MOTORS - C/K | TEST | GR1 | 1 | 12000 |  |  |  |  | 57339 | 25099 | 2018-05-25 |  | 69339
Aircraft-5 | 282400-01-1 | ENGINE #1/ LP FUEL SHUT OFF VALVES - OP/C | TEST | GR1 | 1 | 15000 |  |  |  |  | 57339 | 25099 | 2018-05-25 |  | 72339
Aircraft-5 | 282400-01-1 | ENGINE #2/ LP FUEL SHUT OFF VALVES - OP/C | TEST | GR1 | 1 | 15000 |  |  |  |  | 57339 | 25099 | 2018-05-25 |  | 72339
Aircraft-5 | 282541-01-1 | LH WING/COUPLING REFUEL/DEFUEL - DI | INSP | GR1 | 0.5 |  | 5000 |  |  |  | 57339 | 25099 | 2018-05-25 |  |  | 30099
Aircraft-5 | 282541-01-1 | RH WING/COUPLING REFUEL/DEFUEL - DI | INSP | GR1 | 0.5 |  | 5000 |  |  |  | 57339 | 25099 | 2018-05-25 |  |  | 30099
Aircraft-5 | 282900-02-1 | APU LOW PRESSURE FUEL VALVE - OP/C | TEST | GR1 | 0.5 | 24000 |  |  |  | C9.1 | 44819 | 20273 | 2015-02-18 |  | 68819
Aircraft-5 | 290000-02-1 | ENG 1 DRIVEN PUMP CASE DRAIN FILTER - C/K | INSP | GR1 | 0.2 | 1000 |  |  | A-CHECK |  | 58661 | 25620 | 2018-09-11 |  | 59661
Aircraft-5 | 290000-02-1 | ENG 2 DRIVEN PUMP CASE DRAIN FILTER - C/K | INSP | GR1 | 0.2 | 1000 |  |  | A-CHECK |  | 58661 | 25620 | 2018-09-11 |  | 59661
Aircraft-5 | 290000-05-1 | HYDRAULIC FILTERS CLOGGING INDICATORS -C/K | INSP | GR1 | 1 | 1000 |  |  | A-CHECK |  | 58661 | 25620 | 2018-09-11 |  | 59661
Aircraft-5 | 291000-01-1 | RESERVOIR INDICATORS FLUID LEVEL - DI | TF | GR1 | 0.5 | 750 |  |  | A-CHECK |  | 58661 | 25620 | 2018-09-11 |  | 59411
Aircraft-5 | 291000-02-1 | HYD RESERVOIR AIR PRESSURE - DI | TF | GR1 | 0.5 | 750 |  |  | A-CHECK |  | 58661 | 25620 | 2018-09-11 |  | 59411
Aircraft-5 | 291000-04-1 | MAIN HYDR.POWER SYST.PTU GREEN/YELLOW-OP/C | TEST | GR1 | 0.5 | 22000 |  |  |  |  | 57339 | 25099 | 2018-05-25 |  | 79339
Aircraft-5 | 291000-05-1 | HYDRAULIC FLUID WATER SEPARATOR - DRAIN | LUB | GR1 | 0.2 | 2250 |  |  | A-CHECK |  | 58661 | 25620 | 2018-09-11 |  | 60911
Aircraft-5 | 291000-06-1 | MAIN HYDR.POWER SYST.PTU YELLOW/GREEN-F/C | TP | GR1 | 0.5 | 7500 |  |  |  |  | 57339 | 25099 | 2018-05-25 |  | 64839
Aircraft-5 | 291000-08-1 | GREEN/BLUE/YELLOW PRIORITY VALVES - F/C | TEST | GR1 | 1.5 | 36000 |  | 144 M |  |  | 31190 | 14891 | 2011-10-14 |  | 67190 |  | 2023-10-14
Aircraft-5 | 291000-09-1 | HYDRAULIC FIRE SHUT OFF VALVES - OP/C | TEST | GR4 | 2.5 | 12000 |  |  |  |  | 57339 | 25099 | 2018-05-25 |  | 69339
Aircraft-5 | 291000-10-1 | HYDRAULIC FIRE SHUT OFF VALVES - F/C | TEST | GR1 | 1 | 16000 |  |  |  |  | 51429 | 22770 | 2016-11-16 |  | 67429
Aircraft-5 | 291000-10-1 | HYDRAULIC FIRE SHUT OFF VALVES - F/C | TEST | GR1 | 1 | 16000 |  |  |  |  | 51429 | 22770 | 2016-11-16 |  | 67429
Aircraft-5 | 291000-14-1 | HYDRAULIC POWER ACCUMULATORS CHARGE - F/CK | TEST | GR1 | 0.2 | 600 |  |  | LINE MAINTENANCE |  | 58722 | 25644 | 2018-09-18 |  | 59322
Aircraft-5 | 291000-15-1 | MAIN HYDRAULIC POWER SYST - SAMP. ANALISIS | TP | GR1 | 2.5 | 7500 |  | 24 M |  |  | 57339 | 25099 | 2018-05-25 |  | 64839 |  | 2020-05-25
Aircraft-5 | 291000-18-1 | HYDRAULIC RECOVERY TANK - DRAIN | LUB | GR1 | 0.2 | 1500 |  |  | A-CHECK |  | 58006 | 25358 | 2018-07-18 |  | 59506
Aircraft-5 | 291000-19-1 | POWER TRANSFER SYST/INHIBITION LOGIC -OP/C | TEST | GR4 | 0.5 | 7500 |  |  |  |  | 57339 | 25099 | 2018-05-25 |  | 64839
Aircraft-5 | 291000-20-1 | MAIN HYDRAULIC POWER SYSTEM - OP/C | TEST | GR1 | 0.5 | 12000 |  | 36 M |  |  | 57339 | 25099 | 2018-05-25 |  | 69339 |  | 2021-05-25
Aircraft-5 | 291900-01-1 | GREEN/YELLOW SYST INTERNAL LEAK RATE - F/C | TP | GR1 | 1.5 | 24000 |  | 144 M |  | C9.1 | 44819 | 20273 | 2015-02-18 |  | 68819 |  | 2027-02-18
Aircraft-5 | 291900-02-1 | BLUE HYD SYSTEM INTERNAL LEAK RATE - F/C | TP | GR1 | 1 | 12000 |  |  |  |  | 57339 | 25099 | 2018-05-25 |  | 69339
Aircraft-5 | 292000-04-1 | BLUE AUX.HYD/RAM AIR TURBINE -OP/C AND F/C | TP | GR1 | 6 | 3600 |  | 18 M | A-CHECK |  | 57339 | 25099 | 2018-05-25 |  | 60939 |  | 2019-11-25
Aircraft-5 | 292000-05-1 | RAM AIR TURBINE/AUTOMATIC DEPLOYMENT -OP/C | TP | GR1 | 1 | 3600 |  | 18 M | A-CHECK |  | 57339 | 25099 | 2018-05-25 |  | 60939 |  | 2019-11-25
Aircraft-5 | 292000-07-1 | RAM AIR TURBINE ANTI-ICING MAGNETS - F/C | TEST | GR1 | 0.5 |  |  | 72 M |  |  | 57339 | 25099 | 2018-05-25 |  |  |  | 2024-05-25
Aircraft-5 | 292000-09-1 | RAM AIR TURBINE (RAT) / BLADES - DI | TP | GR1 | 0.5 | 3600 |  | 18 M | A-CHECK |  | 57339 | 25099 | 2018-05-25 |  | 60939 |  | 2019-11-25
Aircraft-5 | 292251-02-1 | RAM AIR TURBINE ASSY AND DOORS - DI | INSP | GR1 | 0.5 |  |  | 20 M | A-CHECK |  | 57339 | 25099 | 2018-05-25 |  |  |  | 2020-01-25
Aircraft-5 | 293100-01-1 | HYDRAULIC FLUID LOW LEVEL WARNING - F/C | TEST | GR1 | 6.5 | 24000 |  |  |  | C9.1 | 44819 | 20273 | 2015-02-18 |  | 68819
Aircraft-5 | 293400-01-1 | HYD RESERVOIR LOW PRESSURE WARNING - OP/C | TEST | GR1 | 1 | 12000 |  |  |  |  | 57339 | 25099 | 2018-05-25 |  | 69339
Aircraft-5 | 301151-01-2 | LEFT WING ANTI-ICING FILTER - REPLACE | LUB | GR1 | 3.5 | 24000 |  |  |  |  | 57339 | 25099 | 2018-05-25 |  | 81339
Aircraft-5 | 301151-01-2 | RIGHT WING ANTI-ICING FILTER - REPLACE | LUB | GR1 | 3.5 | 24000 |  |  |  |  | 57339 | 25099 | 2018-05-25 |  | 81339
Aircraft-5 | 301151-02-1 | LH WING ANTI-ICING FILTER - REPLACE | LUB | GR1 | 3.5 | 24000 |  |  |  |  | 57339 | 25099 | 2018-05-25 |  | 81339
Aircraft-5 | 301151-02-1 | RH WING ANTI-ICING FILTER - REPLACE | LUB | GR1 | 3.5 | 24000 |  |  |  |  | 57339 | 25099 | 2018-05-25 |  | 81339
Aircraft-5 | 302100-C1-1 | ENG #1 - AIR INTAKE ICE SYSTEM - OP/C | TEST | GR1 | 1 |  |  | 48 M |  |  | 57339 | 25099 | 2018-05-25 |  |  |  | 2022-05-25
Aircraft-5 | 302100-C1-1 | ENG #2 - AIR INTAKE ICE SYSTEM - OP/C | TEST | GR1 | 1 |  |  | 48 M |  |  | 57339 | 25099 | 2018-05-25 |  |  |  | 2022-05-25
Aircraft-5 | 302149-C1-1 | ENGINE #1/INLET COWL ANTI-ICE - DI | INSP | GR1 | 0.5 | 6000 |  |  | A-CHECK |  | 54123 | 23861 | 2017-08-01 |  | 60123
Aircraft-5 | 302149-C1-1 | ENGINE #2/INLET COWL ANTI-ICE - DI | INSP | GR1 | 0.5 | 6000 |  |  | A-CHECK |  | 54123 | 23861 | 2017-08-01 |  | 60123
Aircraft-5 | 303100-01-1 | PROBE ICE PROTECTION SYST/PITOT HEATER-F/C | TEST | GR4 | 0.5 |  |  | 24 M |  |  | 57339 | 25099 | 2018-05-25 |  |  |  | 2020-05-25
Aircraft-5 | 313000-01-1 | CFDS AND DATA RECORDING SYSTEM - OP/C | INSP | GR4 | 0.2 | 750 |  |  | A-CHECK |  | 58661 | 25620 | 2018-09-11 |  | 59411
Aircraft-5 | 313300-06-1 | DFDR SYSTEM INTERCONNECTION/WGL-DAR - OP/C | TEST | GR4 | 0.5 | 24000 |  |  |  |  | 44819 | 20273 | 2015-02-18 |  | 68819
Aircraft-5 | 316000-01-1 | EFIS/ECAM SWITCHING FUNCTIONS - OP/C | TEST | GR4 | 1 | 7500 |  |  |  |  | 57339 | 25099 | 2018-05-25 |  | 64839
Aircraft-5 | 321000-01-1 | LEFT MAIN LANDING GEAR AND DOORS - LUB | LUB | GR1 | 3 |  | 500 | 4 M | A-CHECK |  | 58661 | 25620 | 2018-09-11 |  |  | 26120 | 2019-01-11
Aircraft-5 | 321000-01-1 | RIGHT MAIN LANDING GEAR AND DOORS - LUB | LUB | GR1 | 3 |  | 500 | 4 M | A-CHECK |  | 58661 | 25620 | 2018-09-11 |  |  | 26120 | 2019-01-11
Aircraft-5 | 321100-15-1 | MLG SYST/BUSHES/AIRFR.ATTACH.FTTNGS-REMOVE | ABAC | GR1 | 0.1 |  | 20000 |  |  |  | 31190 | 14891 | 2011-10-14 |  |  | 34891
Aircraft-5 | 321100-15-1 | MLG SYST/BUSHES/AIRFR.ATTACH FITTINGS -NDT | INSP | GR1 | 8 |  | 20000 |  |  |  | 31190 | 14891 | 2011-10-14 |  |  | 34891
Aircraft-5 | 321100-15-1 | MLG SYST/BUSHES/AIRFR.ATTCH.FTTNGS-INSTALL | FEAC | GR1 | 0.1 |  | 20000 |  |  |  | 31190 | 14891 | 2011-10-14 |  |  | 34891
Aircraft-5 | 321100-15-1 | MLG SYST/BUSHES/AIRFR.ATTACH.FITTINGS -F/C | TEST | GR1 | 1 |  | 20000 |  |  |  | 31190 | 14891 | 2011-10-14 |  |  | 34891
Aircraft-5 | 321100-15-1 | MLG SYST/BUSHES/AIRFR.ATTACH.FTTNGS-REMOVE | ABAC | GR1 | 0.1 |  | 20000 |  |  |  | 31190 | 14891 | 2011-10-14 |  |  | 34891
Aircraft-5 | 321100-15-1 | MLG SYST/BUSHES/AIRFR.ATTACH FITTINGS -NDT | INSP | GR1 | 8 |  | 20000 |  |  |  | 31190 | 14891 | 2011-10-14 |  |  | 34891
Aircraft-5 | 321100-15-1 | MLG SYST/BUSHES/AIRFR.ATTCH.FTTNGS-INSTALL | FEAC | GR1 | 0.1 |  | 20000 |  |  |  | 31190 | 14891 | 2011-10-14 |  |  | 34891
Aircraft-5 | 321100-15-1 | MLG SYST/BUSHES/AIRFR.ATTACH.FITTINGS -F/C | TEST | GR1 | 0.1 |  | 20000 |  |  |  | 31190 | 14891 | 2011-10-14 |  |  | 34891
Aircraft-5 | 321101-01-2 | LEFT MAIN LANDING GEAR SLIDING TUBE - DI | INSP | GR1 | 1 |  |  | 6 Y |  |  | 51429 | 22770 | 2016-11-16 |  |  |  | 2022-11-16
Aircraft-5 | 321101-01-2 | RIGHT MAIN LANDING GEAR SLIDING TUBE - DI | INSP | GR1 | 1 |  |  | 6 Y |  |  | 51429 | 22770 | 2016-11-16 |  |  |  | 2022-11-16
Aircraft-5 | 321103-01-1 | LEFT MAIN LANDING GEAR MAIN FITTING - DI | INSP | GR1 | 0.5 |  |  | 6 Y |  |  | 51429 | 22770 | 2016-11-16 |  |  |  | 2022-11-16
Aircraft-5 | 321103-01-1 | RIGHT MAIN LANDING GEAR MAIN FITTING - DI | INSP | GR1 | 0.5 |  |  | 6 Y |  |  | 51429 | 22770 | 2016-11-16 |  |  |  | 2022-11-16
Aircraft-5 | 321111-03-1 | LEFT MLG TORQUE LINK DAMPER FLUID LVL -C/K | INSP | GR1 | 0.2 |  | 1500 |  | A-CHECK |  | 58006 | 25358 | 2018-07-18 |  |  | 26858
Aircraft-5 | 321111-03-1 | RGHT MLG TORQUE LINK DAMPER FLUID LVL -C/K | INSP | GR1 | 0.2 |  | 1500 |  | A-CHECK |  | 58006 | 25358 | 2018-07-18 |  |  | 26858
Aircraft-5 | 321113-03-1 | LEFT MLG SHOCK ABSORBER FLUID LEVEL - C/K | LUB | GR1 | 4.5 |  | 10000 | 80 M |  |  | 51429 | 22770 | 2016-11-16 |  |  | 32770 | 2023-07-16
Aircraft-5 | 321113-03-1 | RIGHT MLG SHOCK ABSORBER FLUID LEVEL - C/K | LUB | GR1 | 4.5 |  | 10000 | 80 M |  |  | 51429 | 22770 | 2016-11-16 |  |  | 32770 | 2023-07-16
Aircraft-5 | 321113-04-1 | LH MLG SHOCK ABSORBER CHARGE PRESSURE -C/K | LUB | GR1 | 1 |  | 8000 | 36 M |  |  | 57339 | 25099 | 2018-05-25 |  |  | 33099 | 2021-05-25
Aircraft-5 | 321113-04-1 | RH MLG SHOCK ABSORBER CHARGE PRESSURE -C/K | LUB | GR1 | 1 |  | 8000 | 36 M |  |  | 57339 | 25099 | 2018-05-25 |  |  | 33099 | 2021-05-25
Aircraft-5 | 321127-01-1 | LEFT MLG WHEELS AND BRAKES - REMOVE | ABAC | GR1 | 3 |  | 10000 |  |  |  | 51429 | 22770 | 2016-11-16 |  |  | 32770
Aircraft-5 | 321127-01-1 | LEFT MLG TORQUE LINK ASSY - DI | INSP | GR1 | 10 |  | 10000 |  |  |  | 51429 | 22770 | 2016-11-16 |  |  | 32770
Aircraft-5 | 321127-01-1 | LEFT MLG WHEELS AND BRAKES - INSTALL | FEAC | GR1 | 5 |  | 10000 |  |  |  | 51429 | 22770 | 2016-11-16 |  |  | 32770
Aircraft-5 | 321127-01-1 | RIGHT MLG WHEELS AND BRAKES - REMOVE | ABAC | GR1 | 3 |  | 10000 |  |  |  | 51429 | 22770 | 2016-11-16 |  |  | 32770
Aircraft-5 | 321127-01-1 | RIGHT MLG TORQUE LINK ASSY - DI | INSP | GR1 | 10 |  | 10000 |  |  |  | 51429 | 22770 | 2016-11-16 |  |  | 32770
Aircraft-5 | 321127-01-1 | RIGHT MLG WHEELS AND BRAKES - INSTALL | FEAC | GR1 | 5 |  | 10000 |  |  |  | 51429 | 22770 | 2016-11-16 |  |  | 32770
Aircraft-5 | 321146-01-1 | MLG SYST/RETRACTION ACTUATOR/EXTER.SURF-DI | INSP | GR1 | 0.5 |  |  | 6 Y |  |  | 57339 | 25099 | 2018-05-25 |  |  |  | 2024-05-25
Aircraft-5 | 321146-01-1 | MLG SYST/RETRACTION ACTUATOR/EXTER.SURF-DI | INSP | GR1 | 0.5 |  |  | 6 Y |  |  | 57339 | 25099 | 2018-05-25 |  |  |  | 2024-05-25
Aircraft-5 | 321156-01-2 | MAIN LANDING GEAR SYST PARTS/EXT.SURF - DI | INSP | GR1 | 2.5 |  |  | 6 Y |  |  | 57339 | 25099 | 2018-05-25 |  |  |  | 2024-05-25
Aircraft-5 | 321156-01-2 | MAIN LANDING GEAR SYST PARTS/EXT.SURF - DI | INSP | GR1 | 2.5 |  |  | 6 Y |  |  | 57339 | 25099 | 2018-05-25 |  |  |  | 2024-05-25
Aircraft-5 | 322000-01-1 | NOSE LANDING GEAR AND DOORS - LUB | LUB | GR1 | 2.5 |  | 500 | 4 M | A-CHECK |  | 58661 | 25620 | 2018-09-11 |  |  | 26120 | 2019-01-11
Aircraft-5 | 322100-07-1 | NECESSARY PROCEDURES TO INSP. | ABAC | GR1 | 7 |  | 20000 |  |  |  | 31190 | 14891 | 2011-10-14 |  |  | 34891
Aircraft-5 | 322100-07-1 | NLG SYST/BUSHING/BEARINGS - SDI | INSP | GR1 | 1 |  | 20000 |  |  |  | 31190 | 14891 | 2011-10-14 |  |  | 34891
Aircraft-5 | 322100-07-1 | FINAL CONFIGURATION AFTER INSP. | INSP | GR1 | 7 |  | 20000 |  |  |  | 31190 | 14891 | 2011-10-14 |  |  | 34891
Aircraft-5 | 322113-01-1 | NLG SHOCK ABSORBER CHARGE PRESSURE - F/C | LUB | GR1 | 1 |  | 5000 | 24 M |  |  | 57339 | 25099 | 2018-05-25 |  |  | 30099 | 2020-05-25
Aircraft-5 | 322127-01-1 | NLG TORQUE LINK - CK | INSP | GR1 | 0.5 |  | 5000 |  |  |  | 57339 | 25099 | 2018-05-25 |  |  | 30099
Aircraft-5 | 322141-01-1 | NOSE LANDING GEAR SYSTEM/PARTS - DI | INSP | GR1 | 2 |  |  | 6 Y |  |  | 57339 | 25099 | 2018-05-25 |  |  |  | 2024-05-25
Aircraft-5 | 322142-01-1 | NOSE LANDING GEAR SYST/TORQUE LINKS - DI | INSP | GR1 | 1 |  |  | 6 Y |  |  | 57339 | 25099 | 2018-05-25 |  |  |  | 2024-05-25
Aircraft-5 | 322143-01-1 | NOSE LANDING GEAR SYST/FRST.UPPER PANEL-DI | INSP | GR1 | 1 |  |  | 6 Y |  |  | 57339 | 25099 | 2018-05-25 |  |  |  | 2024-05-25
Aircraft-5 | 322144-01-1 | NOSE LANDING GEAR SYST/LOCKS LINK - DI | INSP | GR1 | 0.5 |  |  | 6 Y |  |  | 57339 | 25099 | 2018-05-25 |  |  |  | 2024-05-25
Aircraft-5 | 322145-01-1 | NOSE LANDING GEAR SYSTEM/PARTS - DI | INSP | GR1 | 3.5 |  |  | 6 Y |  |  | 57339 | 25099 | 2018-05-25 |  |  |  | 2024-05-25
Aircraft-5 | 322151-01-1 | NOSE LANDING GEAR SYST/ACTUAT.CILINDER -DI | INSP | GR1 | 0.5 |  |  | 6 Y |  |  | 57339 | 25099 | 2018-05-25 |  |  |  | 2024-05-25
Aircraft-5 | 323000-01-1 | EXT AND RECT/NLG LOCK SPRINGS SYSTEM - V/C | INSP | GR1 | 0.2 | 750 |  | 4 M | A-CHECK |  | 58661 | 25620 | 2018-09-11 |  | 59411 |  | 2019-01-11
Aircraft-5 | 323000-01-1 | LEFT MLG DOWNLOCK SPRINGS/SIDESTAY - DI | INSP | GR1 | 0.2 | 750 |  | 4 M | A-CHECK |  | 58661 | 25620 | 2018-09-11 |  | 59411 |  | 2019-01-11
Aircraft-5 | 323000-01-1 | RIGHT MLG DOWNLOCK SPRINGS/SIDESTAY - DI | INSP | GR1 | 0.2 | 750 |  | 4 M | A-CHECK |  | 58661 | 25620 | 2018-09-11 |  | 59411 |  | 2019-01-11
Aircraft-5 | 323000-16-1 | EXTENSION AND RETRACTION SYST/NLG DOOR-SDI | INSP | GR1 | 1.5 |  | 20000 |  |  |  | 31190 | 14891 | 2011-10-14 |  |  | 34891
Aircraft-5 | 323000-16-1 | EXTENSION AND RETRACTION SYST/MLG DOOR-SDI | INSP | GR1 | 1.5 |  | 20000 |  |  |  | 31190 | 14891 | 2011-10-14 |  |  | 34891
Aircraft-5 | 323000-16-1 | EXTENSION AND RETRACTION SYST/MLG DOOR-SDI | INSP | GR1 | 1.5 |  | 20000 |  |  |  | 31190 | 14891 | 2011-10-14 |  |  | 34891
Aircraft-5 | 323000-17-1 | EXTENSION AND RETRACTION SYST/LGCIU - F/C | TEST | GR4 | 0.5 | 4000 |  |  | A-CHECK |  | 56192 | 24653 | 2018-01-18 |  | 60192
Aircraft-5 | 323000-19-1 | EXTENSION AND RETRACTION SYST/COMP.NLG-GVI | INSP | GR1 | 0.2 | 750 |  |  | A-CHECK |  | 58661 | 25620 | 2018-09-11 |  | 59411
Aircraft-5 | 323000-19-1 | EXTENSION AND RETRACTION SYST/COMP.MLG-GVI | INSP | GR1 | 0.2 | 750 |  |  | A-CHECK |  | 58661 | 25620 | 2018-09-11 |  | 59411
Aircraft-5 | 323000-19-1 | EXTENSION AND RETRACTION SYST/COMP.MLG-GVI | INSP | GR1 | 0.2 | 750 |  |  | A-CHECK |  | 58661 | 25620 | 2018-09-11 |  | 59411
Aircraft-5 | 323100-01-1 | LANDING GEAR CONTROL INTERFACE UNIT - OP/C | TEST | GR4 | 0.2 | 750 |  |  | A-CHECK |  | 58661 | 25620 | 2018-09-11 |  | 59411
Aircraft-5 | 323100-02-1 | NOSE LANDING GEAR AND DOOR UPLOCKS - DI | INSP | GR1 | 1.5 |  | 3500 | 24 M |  |  | 57339 | 25099 | 2018-05-25 |  |  | 28599 | 2020-05-25
Aircraft-5 | 323100-02-1 | LEFT MLG AND DOOR UPLOCKS AND PINS - DI | INSP | GR1 | 1.5 |  | 3500 | 24 M |  |  | 57339 | 25099 | 2018-05-25 |  |  | 28599 | 2020-05-25
Aircraft-5 | 323100-02-1 | RIGHT MLG AND DOOR UPLOCKS AND PINS - DI | INSP | GR1 | 1.5 |  | 3500 | 24 M |  |  | 57339 | 25099 | 2018-05-25 |  |  | 28599 | 2020-05-25
Aircraft-5 | 323100-03-1 | LANDING GEAR RETRACTION INHIB BAULK - OP/C | TEST | GR1 | 0.5 |  | 18000 | 144 M |  |  | 31190 | 14891 | 2011-10-14 |  |  | 32891 | 2023-10-14
Aircraft-5 | 323100-04-1 | LG HYDRAULIC SAFETY VALVE - OP/C | TEST | GR4 | 4 | 15000 |  | 72 M |  |  | 57339 | 25099 | 2018-05-25 |  | 72339 |  | 2024-05-25
Aircraft-5 | 323100-05-1 | NOSE GEAR DOORS OPERATING MECHANISM - DI | INSP | GR1 | 1 |  | 8000 | 36 M |  |  | 57339 | 25099 | 2018-05-25 |  |  | 33099 | 2021-05-25
Aircraft-5 | 323100-06-1 | LANDING GEAR NOT DOWN WARNING - OP/C | TEST | GR4 | 0.5 | 12000 |  |  |  |  | 57339 | 25099 | 2018-05-25 |  | 69339
Aircraft-5 | 323105-04-1 | LH MLG DOOR ACTUATING CYLINDER - F/C | TEST | GR1 | 1 |  | 7500 |  |  |  | 57339 | 25099 | 2018-05-25 |  |  | 32599
Aircraft-5 | 323105-04-1 | RH MLG DOOR ACTUATING CYLINDER - F/C | TEST | GR1 | 1 |  | 7500 |  |  |  | 57339 | 25099 | 2018-05-25 |  |  | 32599
Aircraft-5 | 323105-05-1 | NLG DOOR ACTUATING CYLINDER - F/CK | TEST | GR1 | 0.5 |  | 7500 |  |  |  | 49311 | 21962 | 2016-05-11 |  |  | 29462
Aircraft-5 | 323300-01-1 | LG FREE FALL EXTENSION MECHANISM - DI | INSP | GR1 | 8 |  |  | 72 M |  |  | 57339 | 25099 | 2018-05-25 |  |  |  | 2024-05-25
Aircraft-5 | 323300-03-1 | LANDING GEAR FREE FALL EXTENSION - F/C | TEST | GR1 | 9.5 |  | 15000 | 80 M |  |  | 57339 | 25099 | 2018-05-25 |  |  | 40099 | 2025-01-25
Aircraft-5 | 323300-04-1 | NECESSARY PROCEDURES TO INSP. | ABAC | GR2 | 5 |  |  | 72 M |  | C9.1 | 44819 | 20273 | 2015-02-18 |  |  |  | 2021-02-18
Aircraft-5 | 323300-04-1 | LANDING GEAR FREE FALL CABLES TENSION -F/C | INSP | GR1 | 1.5 |  |  | 72 M |  | C9.1 | 44819 | 20273 | 2015-02-18 |  |  |  | 2021-02-18
Aircraft-5 | 323300-04-1 | FINAL CONFIGURATION AFTER INSP. | FEAC | GR2 | 6 |  |  | 72 M |  | C9.1 | 44819 | 20273 | 2015-02-18 |  |  |  | 2021-02-18
Aircraft-5 | 323300-05-2 | FREE FALL EXTENSION SYST/MECH.CONTROL-OP/C | TP | GR1 | 1.5 | 7700 |  | 36 M |  |  | 57339 | 25099 | 2018-05-25 |  | 65039 |  | 2021-05-25
Aircraft-5 | 324000-14-1 | NORMAL BRAKING MODE REACTIVATION - F/C | TEST | GR1 | 2.5 |  | 8000 | 48 M |  |  | 57339 | 25099 | 2018-05-25 |  |  | 33099 | 2022-05-25
Aircraft-5 | 324000-17-1 | WHEELS AND BRAKES SYST/ACCUMULATOR - F/C | TP | GR1 | 0.5 | 12000 | 8000 |  |  |  | 57339 | 25099 | 2018-05-25 |  | 69339 | 33099
Aircraft-5 | 324300-01-1 | ALTERNATE BRAKING SYSTEM - OP/C | TEST | GR1 | 0.5 | 6300 |  |  | A-CHECK |  | 57339 | 25099 | 2018-05-25 |  | 63639
Aircraft-5 | 324300-02-1 | ALTERNATE BRAKING/ANTISKID INHIBIT - OP/C | TEST | GR1 | 0.5 |  | 10000 |  |  | C9.1 | 44819 | 20273 | 2015-02-18 |  |  | 30273
Aircraft-5 | 324311-01-1 | HYDRAULIC RESERVOIR/BRAKE CONTROL SYST-F/C | INSP | GR1 | 0.2 |  | 1500 |  | A-CHECK |  | 58006 | 25358 | 2018-07-18 |  |  | 26858
Aircraft-5 | 324411-01-1 | BRAKE YELLOW ACCUMULATOR CHARGE PRESS -C/K | INSP | GR1 | 0.2 | 750 |  | 4 M | A-CHECK |  | 58661 | 25620 | 2018-09-11 |  | 59411 |  | 2019-01-11
Aircraft-5 | 324500-01-2 | PARKING BRAKE SYSTEM - OP/C | TEST | GR1 | 1 |  | 10000 | 48 M |  |  | 51429 | 22770 | 2016-11-16 |  |  | 32770 | 2020-11-16
Aircraft-5 | 331400-01-1 | ANNUNCIATOR LIGHT TEST AND DIMMING - OP/C | TEST | GR4 | 0.2 | 750 |  |  | A-CHECK |  | 58661 | 25620 | 2018-09-11 |  | 59411
Aircraft-5 | 335100-03-1 | EMERGENCY POWER SUPPLY BATTERY - C/K | TEST | GR4 | 2.5 |  |  | 12 M | A-CHECK |  | 57339 | 25099 | 2018-05-25 |  |  |  | 2019-05-25
Aircraft-5 | 335100-05-1 | EMERGENCY LIGHTING SYSTEM - OP/C | INSP | GR4 | 2 | 15000 |  |  |  |  | 57339 | 25099 | 2018-05-25 |  | 72339
Aircraft-5 | 335100-06-1 | PAX COMPARTMENT EMERGENCY LIGHTING - C/K | INSP | GR4 | 5 | 24000 |  |  |  | C9.1 | 44819 | 20273 | 2015-02-18 |  | 68819
Aircraft-5 | 341300-01-1 | OVERSPEED WARNING VMO/MMO - OP/C | TEST | GR4 | 0.5 | 15000 |  |  |  |  | 57339 | 25099 | 2018-05-25 |  | 72339
Aircraft-5 | 341300-02-1 | AIR DATA SWITCHING FUNCTION - OP/C | TEST | GR4 | 0.5 | 15000 |  |  |  |  | 57339 | 25099 | 2018-05-25 |  | 72339
Aircraft-5 | 341300-03-1 | OVERSPEED WARNINGS - OP/C | TEST | GR4 | 1.5 | 15000 |  |  |  |  | 57339 | 25099 | 2018-05-25 |  | 72339
Aircraft-5 | 341300-05-1 | AIR DATA SYSTEM - OPERATIONAL CHECK | TEST | GR4 | 1 | 12000 |  |  |  |  | 57339 | 25099 | 2018-05-25 |  | 69339
Aircraft-5 | 341300-07-1 | AIR DATA SYSTEM/FLUSHING - SERVICING | LUB | GR4 | 1 | 7500 |  | 24 M |  |  | 57339 | 25099 | 2018-05-25 |  | 64839 |  | 2020-05-25
Aircraft-5 | 341300-07-1 | AIR DATA SYSTEM/FLUSHING - LEAK/CK | TEST | GR4 | 0.5 | 7500 |  | 24 M |  |  | 57339 | 25099 | 2018-05-25 |  | 64839 |  | 2020-05-25
Aircraft-5 | 341300-11-1 | AIR DATA SYST/PITOT PROBE/DRAIN HOLES -CLN | LUB | GR4 | 0.5 | 2250 |  |  | A-CHECK |  | 58661 | 25620 | 2018-09-11 |  | 60911
Aircraft-5 | 341300-11-1 | AIR DATA SYST/PITOT PROBE/DRAIN HOLES -CLN | LUB | GR4 | 0.5 | 2250 |  |  | A-CHECK |  | 57339 | 25099 | 2018-05-25 |  | 59589
Aircraft-5 | 341300-11-1 | AIR DATA SYST/PITOT PROBE/DRAIN HOLES -CLN | LUB | GR4 | 0.5 | 2250 |  |  | A-CHECK |  | 58006 | 25358 | 2018-07-18 |  | 60256
Aircraft-5 | 342000-03-1 | STANDBY NAVIGATION SYSTEMS (ISIS) - OP/C | TEST | GR4 | 0.5 | 7500 |  |  |  |  | 57339 | 25099 | 2018-05-25 |  | 64839
Aircraft-5 | 342200-01-1 | STANDBY COMPASS - OP/C | INSP | GR4 | 0.5 | 7500 |  |  |  |  | 57339 | 25099 | 2018-05-25 |  | 64839
Aircraft-5 | 342200-02-1 | STANDBY ATTITUDE AND HEADING SYST - SVC | LUB | GR4 | 3.5 | 7500 |  | 24 M |  |  | 57339 | 25099 | 2018-05-25 |  | 64839 |  | 2020-05-25
Aircraft-5 | 342200-02-1 | STANDBY ATTITUDE AND HEADING SYST -LEAK/CK | TEST | GR4 | 0.5 | 7500 |  | 24 M |  |  | 57339 | 25099 | 2018-05-25 |  | 64839 |  | 2020-05-25
Aircraft-5 | 344200-01-1 | RADIO ALTIMETER FAN - OP/C | TEST | GR4 | 1.5 | 4000 |  |  | A-CHECK |  | 58006 | 25358 | 2018-07-18 |  | 62006
Aircraft-5 | 344800-01-1 | GROUND PROXIMITY WARNING SYSTEM - OP/C | TEST | GR4 | 0.5 | 7500 |  |  |  |  | 57339 | 25099 | 2018-05-25 |  | 64839
Aircraft-5 | 345200-01-1 | ATC/MODE S TRANSPONDER - F/C | TEST | GR4 | 5.5 |  |  | 24 M |  |  | 57339 | 25099 | 2018-05-25 |  |  |  | 2020-05-25
Aircraft-5 | 345200-02-1 | ATC ANTENNA - FUNCTIONAL TEST | TEST | GR4 | 0.5 | 15000 |  |  |  |  | 57339 | 25099 | 2018-05-25 |  | 72339
Aircraft-5 | 345200-03-1 | AIR TRAF.CNTRL/MODE SELECT TRANSPONDER-F/C | TEST | GR4 | 2.5 |  |  | 24 M |  |  | 57339 | 25099 | 2018-05-25 |  |  |  | 2020-05-25
Aircraft-5 | 351000-01-1 | FLIGHT CREW OXYGEN SYSTEM - OP/C | TEST | GR2 | 0.5 |  |  | 24 M |  |  | 57339 | 25099 | 2018-05-25 |  |  |  | 2020-05-25
Aircraft-5 | 351000-08-1 | CREW OXYGEN SYST/ECAM OXYGEN CYLINDER -F/C | TEST | GR2 | 0.5 | 7500 |  | 36 M |  |  | 57339 | 25099 | 2018-05-25 |  | 64839 |  | 2021-05-25
Aircraft-5 | 351000-09-1 | CREW OXYGEN LP SUPPLY HOSE - DISCARD | INSP | GR2 | 1.5 |  |  | 240 M | [8 empty] | 2021-11-26
Aircraft-5 | 351241-01-1 | CREW OXYGEN MASKS (OUT OF BOX) - DI | INSP | GR2 | 1 |  |  | 24 M |  |  | 57339 | 25099 | 2018-05-25 |  |  |  | 2020-05-25
Aircraft-5 | 351351-01-1 | LP OXYGEN SOLENOID CONTROL VALVE - OP/C | TEST | GR2 | 0.5 |  |  | 72 M |  | C9.1 | 44819 | 20273 | 2015-02-18 |  |  |  | 2021-02-18
Aircraft-5 | 352000-01-1 | MANUAL MASK RELEASE - OP/C | TEST | GR2 | 1 | 8500 |  |  |  |  | 57339 | 25099 | 2018-05-25 |  | 65839
Aircraft-5 | 352000-02-1 | MASKS RELEASE/OXYGEN GENERATOR- DI AND V/C | INSP | GR2 | 1.5 | 24000 |  | 72 M |  |  | 57339 | 25099 | 2018-05-25 |  | 81339 |  | 2024-05-25
Aircraft-5 | 352000-02-1 | MASKS RELEASE/OXYGEN GENERATOR- F/C | INSP | GR2 | 5 | 24000 |  | 72 M |  |  | 57339 | 25099 | 2018-05-25 |  | 81339 |  | 2024-05-25
Aircraft-5 | 353000-01-1 | OXYGEN CYLINDER GAUGES - V/CK | INSP | GR2 | 0.2 |  |  | 4 M | A-CHECK |  | 58661 | 25620 | 2018-09-11 |  |  |  | 2019-01-11
Aircraft-5 | 353000-04-1 | OXYGEN CYLINDERS ATTACHMENTS - V/CK | INSP | GR2 | 0.5 | 24000 |  |  |  | C9.1 | 44819 | 20273 | 2015-02-18 |  | 68819
Aircraft-5 | 353000-05-1 | SMOKE HOODS - GVI | INSP | GR2 | 0.2 |  |  | 4 M | A-CHECK |  | 58661 | 25620 | 2018-09-11 |  |  |  | 2019-01-11
Aircraft-5 | 353000-07-1 | PORTABLE OXYGEN SYSTEM/OXYGEN MASK - DI | INSP | GR2 | 0.5 |  |  | 24 M |  |  | 57339 | 25099 | 2018-05-25 |  |  |  | 2020-05-25
Aircraft-5 | 361100-01-1 | ENG #1 - OVERPRESSURE VALVE - F/C | INSP | GR1 | 1 | 22000 |  | 60 M |  |  | 57339 | 25099 | 2018-05-25 |  | 79339 |  | 2023-05-25
Aircraft-5 | 361100-01-1 | ENG #2 - OVERPRESSURE VALVE - F/C | INSP | GR1 | 1 | 22000 |  | 60 M |  |  | 57339 | 25099 | 2018-05-25 |  | 79339 |  | 2023-05-25
Aircraft-5 | 361100-08-1 | ENG #1/HIGH PRESSURE BLEED AIR DUCT - DI | INSP | GR1 | 0.2 |  | 1800 |  | A-CHECK | C11.1 | 57339 | 25099 | 2018-05-25 |  |  | 26899
Aircraft-5 | 361100-08-1 | ENG #2/HIGH PRESSURE BLEED AIR DUCT - DI | INSP | GR1 | 0.2 |  | 1800 |  | A-CHECK |  | 57339 | 25099 | 2018-05-25 |  |  | 26899
Aircraft-5 | 361100-08-2 | ENG #1/HIGH PRESSURE BLEED AIR DUCT - DI | INSP | GR1 | 0.2 |  | 750 |  | A-CHECK |  | 58661 | 25620 | 2018-09-11 |  |  | 26370
Aircraft-5 | 361100-08-2 | ENG #2/HIGH PRESSURE BLEED AIR DUCT - DI | INSP | GR1 | 0.2 |  | 750 |  | A-CHECK |  | 58661 | 25620 | 2018-09-11 |  |  | 26370
Aircraft-5 | 361141-03-1 | ENG 1 - REMOVAL/INSP IP BLEED CHECK VALVE | INSP | GR1 | 0.2 | 7500 |  |  |  |  | 57339 | 25099 | 2018-05-25 |  | 64839
Aircraft-5 | 361141-03-1 | ENG 1 - INSTALL IP BLEED CHECK VALVE | INSP | GR1 | 0.2 | 7500 |  |  |  |  | 57339 | 25099 | 2018-05-25 |  | 64839
Aircraft-5 | 361141-03-1 | ENG 1 - LEAK CHECK OF IP BLEED CHECK VALVE | TEST | GR1 | 0.2 | 7500 |  |  |  |  | 57339 | 25099 | 2018-05-25 |  | 64839
Aircraft-5 | 361141-03-1 | ENG 2 - REMOVAL/INSP IP BLEED CHECK VALVE | INSP | GR1 | 0.2 | 7500 |  |  |  |  | 57339 | 25099 | 2018-05-25 |  | 64839
Aircraft-5 | 361141-03-1 | ENG 2 - INSTALL IP BLEED CHECK VALVE | INSP | GR1 | 0.2 | 7500 |  |  |  |  | 57339 | 25099 | 2018-05-25 |  | 64839
Aircraft-5 | 361141-03-1 | ENG 2 - LEAK CHECK OF IP BLEED CHECK VALVE | TEST | GR1 | 0.2 | 7500 |  |  |  |  | 57339 | 25099 | 2018-05-25 |  | 64839
Aircraft-5 | 361143-01-1 | THERMOSTAT/FILTER FAN AIR VALVE CTRL - R/I | LUB | GR1 | 1 | 7500 |  |  |  |  | 57339 | 25099 | 2018-05-25 |  | 64839
Aircraft-5 | 361143-01-1 | THERMOSTAT/FILTER FAN AIR VALVE CTRL - R/I | LUB | GR1 | 1 | 7500 |  |  |  |  | 57339 | 25099 | 2018-05-25 |  | 64839
Aircraft-5 | 361148-01-1 | LEFT WING/BLEED AIR DUCTING - LEAK AND F/C | INSP | GR1 | 0.5 | 22000 |  |  |  |  | 57339 | 25099 | 2018-05-25 |  | 79339
Aircraft-5 | 361148-01-1 | LEFT WING/BLEED AIR DUCTING - LEAK AND F/C | INSP | GR1 | 0.5 | 22000 |  |  |  |  | 57339 | 25099 | 2018-05-25 |  | 79339
Aircraft-5 | 361200-01-1 | APU BLEED AIR/SUPPLY CROSSBLEED - OP/C | TEST | GR2 | 0.5 |  |  | 72 M |  | C9.1 | 44819 | 20273 | 2015-02-18 |  |  |  | 2021-02-18
Aircraft-5 | 361200-02-1 | APU BLEED AIR DUCTING LEAK CHECK - FNC | INSP | GR2 | 4.5 | 24000 |  |  |  |  | 57339 | 25099 | 2018-05-25 |  | 81339
Aircraft-5 | 361200-02-1 | APU BLEED AIR DUCTING LEAK CHECK - L/CK | INSP | GR2 | 4.5 | 24000 |  |  |  |  | 57339 | 25099 | 2018-05-25 |  | 81339
Aircraft-5 | 361200-02-1 | APU BLEED AIR - ZONES 312,314 AND 315-L/CK | TP | GR1 | 4.5 | 24000 |  |  |  |  | 57339 | 25099 | 2018-05-25 |  | 81339
Aircraft-5 | 361200-03-1 | APU BLEED AIR DUCTING,ZONES 191/192 - F/CK | TEST | GR2 | 1.5 | 24000 |  |  |  |  | 57339 | 25099 | 2018-05-25 |  | 81339
Aircraft-5 | 361251-01-1 | APU BLEED CHECK VALVE - DI | INSP | GR2 | 2 | 24000 |  |  |  |  | 57339 | 25099 | 2018-05-25 |  | 81339
Aircraft-5 | 361251-01-1 | APU BLEED CHECK VALVE - OP/C AND LEAK/CK | TEST | GR2 | 0.5 | 24000 |  |  |  |  | 57339 | 25099 | 2018-05-25 |  | 81339
Aircraft-5 | 383100-02-1 | WATER SEPARATOR - FILTER ELEMENT -INSP/CLN | INSP | GR2 | 3.5 | 7500 |  | 24 M |  |  | 57339 | 25099 | 2018-05-25 |  | 64839 |  | 2020-05-25
Aircraft-5 | 383100-05-1 | WASTE HOLDING TANK - DI | INSP | GR2 | 2 | 7500 |  | 24 M |  |  | 57339 | 25099 | 2018-05-25 |  | 64839 |  | 2020-05-25
Aircraft-5 | 383200-01-1 | LAVY 'A' WASHBASIN DRAIN VALVE FILTER -CLN | LUB | GR2 | 0.2 | 1500 |  |  | A-CHECK |  | 58006 | 25358 | 2018-07-18 |  | 59506
Aircraft-5 | 383200-01-1 | LAVY 'D' WASHBASIN DRAIN VALVE FILTER -CLN | LUB | GR2 | 0.2 | 1500 |  |  | A-CHECK |  | 58006 | 25358 | 2018-07-18 |  | 59506
Aircraft-5 | 383200-01-1 | LAVY 'E' WASHBASIN DRAIN VALVE FILTER -CLN | LUB | GR2 | 0.2 | 1500 |  |  | A-CHECK |  | 58006 | 25358 | 2018-07-18 |  | 59506
Aircraft-5 | 384142-01-1 | SYSTEM FILTER ELEMENT (4210MM) - R/I | LUB | GR2 | 1 | 24000 |  | 72 M |  | C9.1 | 44819 | 20273 | 2015-02-18 |  | 68819 |  | 2021-02-18
Aircraft-5 | 384142-01-1 | SYSTEM FILTER ELEMENT (4210MM) - L/CK | TEST | GR2 | 1 | 24000 |  | 72 M |  | C9.1 | 44819 | 20273 | 2015-02-18 |  | 68819 |  | 2021-02-18
Aircraft-5 | 491200-B1-1 | APU MOUNTS SYST/VIBRAT.ISOLAT.STRUCT - DI | INSP | GR1 | 2 |  |  | 80 M |  |  | 57339 | 25099 | 2018-05-25 |  |  |  | 2025-01-25
Aircraft-5 | 491200-B2-1 | APU MOUNTS GENERAL/APU SUSPENSION - GVI | INSP | GR1 | 2 |  |  | 20 M | A-CHECK |  | 56192 | 24653 | 2018-01-18 |  |  |  | 2019-09-18
Aircraft-5 | 491600-B1-1 | APU AIR INTAKE/DIFFUSER ELBOW/SEALS - DI | INSP | GR1 | 0.5 |  |  | 40 M |  |  | 57339 | 25099 | 2018-05-25 |  |  |  | 2021-09-25
Aircraft-5 | 492100-B5-1 | APU POWER SECTION/LIFE LIMITED - DISCARD | LUB | GR1 | 2 |  | 30000 | [8 empty] | 30000
Aircraft-5 | 493000-B1-1 | APU FUEL INLET FILTER ELEMENT - REPLACE | LUB | GR1 | 0.5 | 8500 |  |  |  |  | 57339 | 25099 | 2018-05-25 |  | 65839
Aircraft-5 | 493000-B1-1 | APU FUEL INLET FILTER ELEMENT - LEAK/CK | TEST | GR1 | 0.5 | 8500 |  |  |  |  | 57339 | 25099 | 2018-05-25 |  | 65839
Aircraft-5 | 493400-B1-1 | APU FUEL LOW PRESSURE WARNING - OP/C | TEST | GR1 | 0.5 |  |  | 24 M |  |  | 57339 | 25099 | 2018-05-25 |  |  |  | 2020-05-25
Aircraft-5 | 494000-B2-1 | IGNITION AND STARTING SYSTEM - DI | INSP | GR1 | 0.5 | 7500 |  |  |  |  | 57339 | 25099 | 2018-05-25 |  | 64839
Aircraft-5 | 498000-B1-1 | APU COMPARTMENT/EXHAUST SYSTEM - V/CK | INSP | GR1 | 0.5 |  |  | 24 M |  |  | 57339 | 25099 | 2018-05-25 |  |  |  | 2020-05-25
Aircraft-5 | 521000-02-1 | LEFT FWD PASSENGER/CREW DOOR - F/C | TEST | GR2 | 0.5 | 15000 | 10000 | 80 M |  |  | 57339 | 25099 | 2018-05-25 |  | 72339 | 35099 | 2025-01-25
Aircraft-5 | 521000-02-1 | LEFT AFT PASSENGER/CREW DOOR - F/C | TEST | GR2 | 0.5 | 15000 | 10000 | 80 M |  |  | 57339 | 25099 | 2018-05-25 |  | 72339 | 35099 | 2025-01-25
Aircraft-5 | 521000-02-1 | RIGHT FWD PASSENGER/CREW DOOR - F/C | TEST | GR2 | 0.5 | 15000 | 10000 | 80 M |  |  | 57339 | 25099 | 2018-05-25 |  | 72339 | 35099 | 2025-01-25
Aircraft-5 | 521000-02-1 | RIGHT AFT PASSENGER/CREW DOOR - F/C | TEST | GR2 | 0.5 | 15000 | 10000 | 80 M |  |  | 57339 | 25099 | 2018-05-25 |  | 72339 | 35099 | 2025-01-25
Aircraft-5 | 521000-03-1 | LEFT FWD PASSENGER/CREW DOOR SEAL - DI | INSP | GR2 | 0.5 |  |  | 48 M |  |  | 51429 | 22770 | 2016-11-16 |  |  |  | 2020-11-16
Aircraft-5 | 521000-03-1 | LEFT AFT PASSENGER/CREW DOOR SEAL - DI | INSP | GR2 | 0.5 |  |  | 48 M |  |  | 51429 | 22770 | 2016-11-16 |  |  |  | 2020-11-16
Aircraft-5 | 521000-03-1 | RIGHT FWD PASSENGER/CREW DOOR SEAL - DI | INSP | GR2 | 0.5 |  |  | 48 M |  |  | 51429 | 22770 | 2016-11-16 |  |  |  | 2020-11-16
Aircraft-5 | 521000-03-1 | RIGHT AFT PASSENGER/CREW DOOR SEAL - DI | INSP | GR2 | 0.5 |  |  | 48 M |  |  | 51429 | 22770 | 2016-11-16 |  |  |  | 2020-11-16
Aircraft-5 | 521000-04-1 | LEFT FWD PASSENGER/CREW DOOR - DI | INSP | GR2 | 2.5 | 15000 | 10000 | 80 M |  |  | 57339 | 25099 | 2018-05-25 |  | 72339 | 35099 | 2025-01-25
Aircraft-5 | 521000-04-1 | LEFT AFT PASSENGER/CREW DOOR - DI | INSP | GR2 | 2.5 | 15000 | 10000 | 80 M |  |  | 57339 | 25099 | 2018-05-25 |  | 72339 | 35099 | 2025-01-25
Aircraft-5 | 521000-04-1 | RIGHT FWD PASSENGER/CREW DOOR - DI | INSP | GR2 | 2.5 | 15000 | 10000 | 80 M |  |  | 57339 | 25099 | 2018-05-25 |  | 72339 | 35099 | 2025-01-25
Aircraft-5 | 521000-04-1 | RIGHT AFT PASSENGER/CREW DOOR - DI | INSP | GR2 | 2.5 | 15000 | 10000 | 80 M |  |  | 57339 | 25099 | 2018-05-25 |  | 72339 | 35099 | 2025-01-25
Aircraft-5 | 521000-05-1 | LEFT FWD PAX/CREW DOOR LOCKING MECH - F/C | TEST | GR2 | 0.5 | 15000 | 10000 | 80 M |  |  | 57339 | 25099 | 2018-05-25 |  | 72339 | 35099 | 2025-01-25
Aircraft-5 | 521000-05-1 | LEFT AFT PAX/CREW DOOR LOCKING MECH - F/C | TEST | GR2 | 0.5 | 15000 | 10000 | 80 M |  |  | 57339 | 25099 | 2018-05-25 |  | 72339 | 35099 | 2025-01-25
Aircraft-5 | 521000-05-1 | RIGHT FWD PAX/CREW DOOR LOCKING MECH - F/C | TEST | GR2 | 0.5 | 15000 | 10000 | 80 M |  |  | 57339 | 25099 | 2018-05-25 |  | 72339 | 35099 | 2025-01-25
Aircraft-5 | 521000-05-1 | RIGHT AFT PAX/CREW DOOR LOCKING MECH - F/C | TEST | GR2 | 0.5 | 15000 | 10000 | 80 M |  |  | 57339 | 25099 | 2018-05-25 |  | 72339 | 35099 | 2025-01-25
Aircraft-5 | 521000-06-1 | LEFT FWD PAX/CREW DOOR ESCAPE SLIDE - F/C | TEST | GR2 | 0.5 | 15000 | 10000 | 80 M |  |  | 57339 | 25099 | 2018-05-25 |  | 72339 | 35099 | 2025-01-25
Aircraft-5 | 521000-06-1 | LEFT AFT PAX/CREW DOOR ESCAPE SLIDE - F/C | TEST | GR2 | 0.5 | 15000 | 10000 | 80 M |  |  | 57339 | 25099 | 2018-05-25 |  | 72339 | 35099 | 2025-01-25
Aircraft-5 | 521000-06-1 | RIGHT FWD PAX/CREW DOOR ESCAPE SLIDE - F/C | TEST | GR2 | 0.5 | 15000 | 10000 | 80 M |  |  | 57339 | 25099 | 2018-05-25 |  | 72339 | 35099 | 2025-01-25
Aircraft-5 | 521000-06-1 | RIGHT AFT PAX/CREW DOOR ESCAPE SLIDE - F/C | TEST | GR2 | 0.5 | 15000 | 10000 | 80 M |  |  | 57339 | 25099 | 2018-05-25 |  | 72339 | 35099 | 2025-01-25
Aircraft-5 | 521000-07-1 | LEFT FWD PAX/CREW DOOR STOPS ADJUST - C/K | INSP | GR2 | 1 | 15000 | 10000 | 80 M |  |  | 57339 | 25099 | 2018-05-25 |  | 72339 | 35099 | 2025-01-25
Aircraft-5 | 521000-07-1 | LEFT AFT PAX/CREW DOOR STOPS ADJUST - C/K | INSP | GR2 | 1 | 15000 | 10000 | 80 M |  |  | 57339 | 25099 | 2018-05-25 |  | 72339 | 35099 | 2025-01-25
Aircraft-5 | 521000-07-1 | RIGHT FWD PAX/CREW DOOR STOPS ADJUST - C/K | INSP | GR2 | 1 | 15000 | 10000 | 80 M |  |  | 57339 | 25099 | 2018-05-25 |  | 72339 | 35099 | 2025-01-25
Aircraft-5 | 521000-07-1 | RIGHT AFT PAX/CREW DOOR STOPS ADJUST - C/K | INSP | GR2 | 1 | 15000 | 10000 | 80 M |  |  | 57339 | 25099 | 2018-05-25 |  | 72339 | 35099 | 2025-01-25
Aircraft-5 | 521000-08-1 | LEFT FWD PAX/CREW DOOR INTERLOCK MEC -OP/C | TEST | GR2 | 0.5 | 15000 | 10000 | 80 M |  |  | 57339 | 25099 | 2018-05-25 |  | 72339 | 35099 | 2025-01-25
Aircraft-5 | 521000-08-1 | LEFT AFT PAX/CREW DOOR INTERLOCK MC -OP/C | TEST | GR2 | 0.5 | 15000 | 10000 | 80 M |  |  | 57339 | 25099 | 2018-05-25 |  | 72339 | 35099 | 2025-01-25
Aircraft-5 | 521000-08-1 | RIGHT FWD PAX/CREW DOOR INTERLOCK MC -OP/C | TEST | GR2 | 0.5 | 15000 | 10000 | 80 M |  |  | 57339 | 25099 | 2018-05-25 |  | 72339 | 35099 | 2025-01-25
Aircraft-5 | 521000-08-1 | RIGHT AFT PAX/CREW DOOR INTERLOCK MC -OP/C | TEST | GR2 | 0.5 | 15000 | 10000 | 80 M |  |  | 57339 | 25099 | 2018-05-25 |  | 72339 | 35099 | 2025-01-25
Aircraft-5 | 521000-09-1 | LEFT FWD PAX/CREW DOOR LOCKING INDIC - F/C | TEST | GR2 | 0.5 | 15000 | 10000 | 80 M |  |  | 57339 | 25099 | 2018-05-25 |  | 72339 | 35099 | 2025-01-25
Aircraft-5 | 521000-09-1 | LEFT AFT PAX/CREW DOOR LOCKING INDIC - F/C | TEST | GR2 | 0.5 | 15000 | 10000 | 80 M |  |  | 57339 | 25099 | 2018-05-25 |  | 72339 | 35099 | 2025-01-25
Aircraft-5 | 521000-09-1 | RIGHT FWD PAX/CREW DOOR LOCKING IND - F/C | TEST | GR2 | 0.5 | 15000 | 10000 | 80 M |  |  | 57339 | 25099 | 2018-05-25 |  | 72339 | 35099 | 2025-01-25
Aircraft-5 | 521000-09-1 | RIGHT AFT PAX/CREW DOOR LOCKING IND - F/C | TEST | GR2 | 0.5 | 15000 | 10000 | 80 M |  |  | 57339 | 25099 | 2018-05-25 |  | 72339 | 35099 | 2025-01-25
Aircraft-5 | 521000-10-1 | LEFT FWD PAX/CREW DOOR DAMPING - OP/C | TEST | GR2 | 0.5 | 15000 | 10000 | 80 M |  |  | 57339 | 25099 | 2018-05-25 |  | 72339 | 35099 | 2025-01-25
Aircraft-5 | 521000-10-1 | LEFT AFT PAX/CREW DOOR DAMPING - OP/C | TEST | GR2 | 0.5 | 15000 | 10000 | 80 M |  |  | 57339 | 25099 | 2018-05-25 |  | 72339 | 35099 | 2025-01-25
Aircraft-5 | 521000-10-1 | RIGHT FWD PAX/CREW DOOR DAMPING - OP/C | TEST | GR2 | 0.5 | 15000 | 10000 | 80 M |  |  | 57339 | 25099 | 2018-05-25 |  | 72339 | 35099 | 2025-01-25
Aircraft-5 | 521000-10-1 | RIGHT AFT PAX/CREW DOOR DAMPING - OP/C | TEST | GR2 | 0.5 | 15000 | 10000 | 80 M |  |  | 57339 | 25099 | 2018-05-25 |  | 72339 | 35099 | 2025-01-25
Aircraft-5 | 521000-11-1 | LEFT FWD PAX/CREW DOOR STRIKER MECH - OP/C | TEST | GR2 | 0.5 | 15000 | 10000 | 80 M |  |  | 57339 | 25099 | 2018-05-25 |  | 72339 | 35099 | 2025-01-25
Aircraft-5 | 521000-11-1 | LEFT AFT PAX/CREW DOOR STRIKER MECH - OP/C | TEST | GR2 | 0.5 | 15000 | 10000 | 80 M |  |  | 57339 | 25099 | 2018-05-25 |  | 72339 | 35099 | 2025-01-25
Aircraft-5 | 521000-11-1 | RIGHT FWD PAX/CREW DOOR STRIKER MEC - OP/C | TEST | GR2 | 0.5 | 15000 | 10000 | 80 M |  |  | 57339 | 25099 | 2018-05-25 |  | 72339 | 35099 | 2025-01-25
Aircraft-5 | 521000-11-1 | RIGHT AFT PAX/CREW DOOR STRIKER MEC - OP/C | TEST | GR2 | 0.5 | 15000 | 10000 | 80 M |  |  | 57339 | 25099 | 2018-05-25 |  | 72339 | 35099 | 2025-01-25
Aircraft-5 | 521000-12-1 | LEFT FWD PAX/CREW DOOR - OP/C | TEST | GR2 | 0.5 | 15000 | 10000 | 80 M |  |  | 57339 | 25099 | 2018-05-25 |  | 72339 | 35099 | 2025-01-25
Aircraft-5 | 521000-12-1 | LEFT AFT PAX/CREW DOOR - OP/C | TEST | GR2 | 0.5 | 15000 | 10000 | 80 M |  |  | 57339 | 25099 | 2018-05-25 |  | 72339 | 35099 | 2025-01-25
Aircraft-5 | 521000-12-1 | RIGHT FWD PAX/CREW DOOR - OP/C | TEST | GR2 | 0.5 | 15000 | 10000 | 80 M |  |  | 57339 | 25099 | 2018-05-25 |  | 72339 | 35099 | 2025-01-25
Aircraft-5 | 521000-12-1 | RIGHT AFT PAX/CREW DOOR - OP/C | TEST | GR2 | 0.5 | 15000 | 10000 | 80 M |  |  | 57339 | 25099 | 2018-05-25 |  | 72339 | 35099 | 2025-01-25
Aircraft-5 | 521000-14-1 | LEFT FWD PAX/CREW DOOR - LUB | LUB | GR2 | 0.5 |  |  | 24 M |  |  | 57339 | 25099 | 2018-05-25 |  |  |  | 2020-05-25
Aircraft-5 | 521000-14-1 | LEFT AFT PAX/CREW DOOR - LUB | LUB | GR2 | 0.5 |  |  | 24 M |  |  | 57339 | 25099 | 2018-05-25 |  |  |  | 2020-05-25
Aircraft-5 | 521000-14-1 | RIGHT FWD PAX/CREW DOOR - LUB | LUB | GR2 | 0.5 |  |  | 24 M |  |  | 57339 | 25099 | 2018-05-25 |  |  |  | 2020-05-25
Aircraft-5 | 521000-14-1 | RIGHT AFT PAX/CREW DOOR - LUB | LUB | GR2 | 0.5 |  |  | 24 M |  |  | 57339 | 25099 | 2018-05-25 |  |  |  | 2020-05-25
Aircraft-5 | 521101-01-1 | LEFT FWD PASSENGER/CREW DOOR - DI | INSP | GR2 | 0.5 |  |  | 12 Y |  | C8.1 | 37463 | 17424 | 2013-05-24 |  |  |  | 2025-05-24
Aircraft-5 | 521101-01-1 | RIGHT FWD PASSENGER/CREW DOOR - DI | INSP | GR2 | 0.5 |  |  | 12 Y |  | C8.1 | 37463 | 17424 | 2013-05-24 |  |  |  | 2025-05-24
Aircraft-5 | 521103-01-1 | LEFT FWD PASSENGER/CREW DOOR SKIN - GVI | INSP | ESHS | 0.2 |  | 27400 |  |  |  | 31190 | 14891 | 2011-10-14 |  |  | 42291
Aircraft-5 | 521103-01-1 | RIGHT FWD PASSENGER/CREW DOOR SKIN - GVI | INSP | ESHS | 0.2 |  | 27400 |  |  |  | 31190 | 14891 | 2011-10-14 |  |  | 42291
Aircraft-5 | 521104-01-1 | LEFT FWD PASSENGER/CREW DOOR - DI | INSP | GR2 | 1.5 |  |  | 6 Y |  |  | 57339 | 25099 | 2018-05-25 |  |  |  | 2024-05-25
Aircraft-5 | 521104-01-1 | TEMPORARY PROTECTION TO INSPECTION AREAS | LUB | GR2 | 0.1 |  |  | 6 Y |  |  | 57339 | 25099 | 2018-05-25 |  |  |  | 2024-05-25
Aircraft-5 | 521104-01-1 | TEMPORARY PROTECTION TO INSPECTION AREAS | LUB | MAP | 0.5 |  |  | 6 Y |  |  | 57339 | 25099 | 2018-05-25 |  |  |  | 2024-05-25
Aircraft-5 | 521104-01-1 | RIGHT FWD PASSENGER/CREW DOOR - DI | INSP | GR2 | 1.5 |  |  | 6 Y |  |  | 57339 | 25099 | 2018-05-25 |  |  |  | 2024-05-25
Aircraft-5 | 521104-01-1 | TEMPORARY PROTECTION TO INSPECTION AREAS | LUB | GR2 | 0.1 |  |  | 6 Y |  |  | 57339 | 25099 | 2018-05-25 |  |  |  | 2024-05-25
Aircraft-5 | 521104-01-1 | TEMPORARY PROTECTION TO INSPECTION AREAS | LUB | MAP | 0.5 |  |  | 6 Y |  |  | 57339 | 25099 | 2018-05-25 |  |  |  | 2024-05-25
Aircraft-5 | 521121-01-1 | LEFT FWD PAX/CREW DOOR LOCKING MECH - LUB | LUB | GR2 | 0.5 |  |  | 24 M |  |  | 57339 | 25099 | 2018-05-25 |  |  |  | 2020-05-25
Aircraft-5 | 521121-01-1 | LEFT AFT PAX/CREW DOOR LOCKING MECH - LUB | LUB | GR2 | 0.5 |  |  | 24 M |  |  | 57339 | 25099 | 2018-05-25 |  |  |  | 2020-05-25
Aircraft-5 | 521121-01-1 | RIGHT FWD PAX/CREW DOOR LOCKING MECH - LUB | LUB | GR2 | 0.5 |  |  | 24 M |  |  | 57339 | 25099 | 2018-05-25 |  |  |  | 2020-05-25
Aircraft-5 | 521121-01-1 | RIGHT AFT PAX/CREW DOOR LOCKING MECH - LUB | LUB | GR2 | 0.5 |  |  | 24 M |  |  | 57339 | 25099 | 2018-05-25 |  |  |  | 2020-05-25
Aircraft-5 | 521121-02-1 | LEFT FWD PAX/CREW DOOR LOCKING MECH - LUB | LUB | GR2 | 0.5 |  |  | 36 M |  |  | 57339 | 25099 | 2018-05-25 |  |  |  | 2021-05-25
Aircraft-5 | 521121-02-1 | LEFT AFT PAX/CREW DOOR LOCKING MECH - LUB | LUB | GR2 | 0.5 |  |  | 36 M |  |  | 57339 | 25099 | 2018-05-25 |  |  |  | 2021-05-25
Aircraft-5 | 521121-02-1 | RIGHT FWD PAX/CREW DOOR LOCKING MECH - LUB | LUB | GR2 | 0.5 |  |  | 36 M |  |  | 57339 | 25099 | 2018-05-25 |  |  |  | 2021-05-25
Aircraft-5 | 521121-02-1 | RIGHT AFT PAX/CREW DOOR LOCKING MECH - LUB | LUB | GR2 | 0.5 |  |  | 36 M |  |  | 57339 | 25099 | 2018-05-25 |  |  |  | 2021-05-25
Aircraft-5 | 521301-01-1 | LEFT AFT PASSENGER/CREW DOOR - DI | INSP | GR2 | 0.5 |  |  | 12 Y |  | C8.1 | 37463 | 17424 | 2013-05-24 |  |  |  | 2025-05-24
Aircraft-5 | 521301-01-1 | RIGHT AFT PASSENGER/CREW DOOR - DI | INSP | GR2 | 0.5 |  |  | 12 Y |  | C8.1 | 37463 | 17424 | 2013-05-24 |  |  |  | 2025-05-24
Aircraft-5 | 521303-01-1 | LEFT AFT PASSENGER/CREW DOOR - GVI | INSP | ESHS | 0.2 |  | 27400 |  |  |  | 31190 | 14891 | 2011-10-14 |  |  | 42291
Aircraft-5 | 521303-01-1 | RIGHT AFT PASSENGER/CREW DOOR - GVI | INSP | ESHS | 0.2 |  | 27400 |  |  |  | 31190 | 14891 | 2011-10-14 |  |  | 42291
Aircraft-5 | 521304-01-1 | LEFT AFT PASSENGER/CREW DOOR - DI | INSP | GR2 | 0.5 |  |  | 6 Y |  |  | 57339 | 25099 | 2018-05-25 |  |  |  | 2024-05-25
Aircraft-5 | 521304-01-1 | TEMPORARY PROTECTION TO INSPECTION AREAS | LUB | GR2 | 0.1 |  |  | 6 Y |  |  | 57339 | 25099 | 2018-05-25 |  |  |  | 2024-05-25
Aircraft-5 | 521304-01-1 | TEMPORARY PROTECTION TO INSPECTION AREAS | LUB | MAP | 0.5 |  |  | 6 Y |  |  | 57339 | 25099 | 2018-05-25 |  |  |  | 2024-05-25
Aircraft-5 | 521304-01-1 | RIGHT AFT PASSENGER/CREW DOOR - DI | INSP | GR2 | 0.5 |  |  | 6 Y |  |  | 57339 | 25099 | 2018-05-25 |  |  |  | 2024-05-25
Aircraft-5 | 521304-01-1 | TEMPORARY PROTECTION TO INSPECTION AREAS | LUB | GR2 | 0.1 |  |  | 6 Y |  |  | 57339 | 25099 | 2018-05-25 |  |  |  | 2024-05-25
Aircraft-5 | 521304-01-1 | TEMPORARY PROTECTION TO INSPECTION AREAS | LUB | MAP | 0.5 |  |  | 6 Y |  |  | 57339 | 25099 | 2018-05-25 |  |  |  | 2024-05-25
Aircraft-5 | 522100-01-1 | LEFT FWD EMERGENCY EXITS - OP/C | TEST | GR2 | 2 | 12000 |  |  |  |  | 57339 | 25099 | 2018-05-25 |  | 69339
Aircraft-5 | 522100-01-1 | LEFT AFT EMERGENCY EXITS - OP/C | TEST | GR2 | 2 | 12000 |  |  |  |  | 57339 | 25099 | 2018-05-25 |  | 69339
Aircraft-5 | 522100-01-1 | RIGHT FWD EMERGENCY EXITS - OP/C | TEST | GR2 | 2 | 12000 |  |  |  |  | 57339 | 25099 | 2018-05-25 |  | 69339
Aircraft-5 | 522100-01-1 | RIGHT AFT EMERGENCY EXITS - OP/C | TEST | GR2 | 2 | 12000 |  |  |  |  | 57339 | 25099 | 2018-05-25 |  | 69339
Aircraft-5 | 522100-02-5 | PASSENGER COMPARTMENT EMERGENCY EXIT - F/C | TEST | GR2 | 1 | 15000 |  |  |  |  | 57339 | 25099 | 2018-05-25 |  | 72339
Aircraft-5 | 522100-02-5 | PASSENGER COMPARTMENT EMERGENCY EXIT - F/C | TEST | GR2 | 1 | 15000 |  |  |  |  | 57339 | 25099 | 2018-05-25 |  | 72339
Aircraft-5 | 522100-07-5 | PASSENGER COMPARTMENT EMERGENCY EXIT -OP/C | TEST | GR2 | 1 | 15000 |  |  |  |  | 57339 | 25099 | 2018-05-25 |  | 72339
Aircraft-5 | 522100-07-5 | PASSENGER COMPARTMENT EMERGENCY EXIT -OP/C | TEST | GR2 | 1 | 15000 |  |  |  |  | 57339 | 25099 | 2018-05-25 |  | 72339
Aircraft-5 | 522100-08-1 | LEFT FWD EMERGENCY EXIT - OP/C | TEST | GR2 | 0.5 | 15000 |  |  |  |  | 57339 | 25099 | 2018-05-25 |  | 72339
Aircraft-5 | 522100-08-1 | LEFT AFT EMERGENCY EXIT - OP/C | TEST | GR2 | 0.5 | 15000 |  |  |  |  | 57339 | 25099 | 2018-05-25 |  | 72339
Aircraft-5 | 522100-08-1 | RIGHT FWD EMERGENCY EXIT - OP/C | TEST | GR2 | 0.5 | 15000 |  |  |  |  | 57339 | 25099 | 2018-05-25 |  | 72339
Aircraft-5 | 522100-08-1 | RIGHT AFT EMERGENCY EXIT - OP/C | TEST | GR2 | 0.5 | 15000 |  |  |  |  | 57339 | 25099 | 2018-05-25 |  | 72339
Aircraft-5 | 522102-01-1 | LH FWD EMERGENCY EXIT DOOR - DI | INSP | GR2 | 1 |  | 11400 | 6 Y |  |  | 57339 | 25099 | 2018-05-25 |  |  | 36499 | 2024-05-25
Aircraft-5 | 522102-01-1 | TEMPORARY PROTECTION TO INSPECTION AREAS | LUB | GR2 | 0.1 |  | 11400 | 6 Y |  |  | 57339 | 25099 | 2018-05-25 |  |  | 36499 | 2024-05-25
Aircraft-5 | 522102-01-1 | TEMPORARY PROTECTION TO INSPECTION AREAS | LUB | MAP | 0.5 |  | 11400 | 6 Y |  |  | 57339 | 25099 | 2018-05-25 |  |  | 36499 | 2024-05-25
Aircraft-5 | 522102-01-1 | LH AFT EMERGENCY EXIT DOOR - DI | INSP | GR2 | 1 |  | 11400 | 6 Y |  |  | 57339 | 25099 | 2018-05-25 |  |  | 36499 | 2024-05-25
Aircraft-5 | 522102-01-1 | TEMPORARY PROTECTION TO INSPECTION AREAS | LUB | GR2 | 0.1 |  | 11400 | 6 Y |  |  | 57339 | 25099 | 2018-05-25 |  |  | 36499 | 2024-05-25
Aircraft-5 | 522102-01-1 | TEMPORARY PROTECTION TO INSPECTION AREAS | LUB | MAP | 0.5 |  | 11400 | 6 Y |  |  | 57339 | 25099 | 2018-05-25 |  |  | 36499 | 2024-05-25
Aircraft-5 | 522102-01-1 | RH FWD EMERGENCY EXIT DOOR - DI | INSP | GR2 | 1 |  | 11400 | 6 Y |  |  | 57339 | 25099 | 2018-05-25 |  |  | 36499 | 2024-05-25
Aircraft-5 | 522102-01-1 | TEMPORARY PROTECTION TO INSPECTION AREAS | LUB | GR2 | 0.1 |  | 11400 | 6 Y |  |  | 57339 | 25099 | 2018-05-25 |  |  | 36499 | 2024-05-25
Aircraft-5 | 522102-01-1 | TEMPORARY PROTECTION TO INSPECTION AREAS | LUB | MAP | 0.5 |  | 11400 | 6 Y |  |  | 57339 | 25099 | 2018-05-25 |  |  | 36499 | 2024-05-25
Aircraft-5 | 522102-01-1 | RH AFT EMERGENCY EXIT DOOR - DI | INSP | GR2 | 1 |  | 11400 | 6 Y |  |  | 57339 | 25099 | 2018-05-25 |  |  | 36499 | 2024-05-25
Aircraft-5 | 522102-01-1 | TEMPORARY PROTECTION TO INSPECTION AREAS | LUB | GR2 | 0.1 |  | 11400 | 6 Y |  |  | 57339 | 25099 | 2018-05-25 |  |  | 36499 | 2024-05-25
Aircraft-5 | 522102-01-1 | TEMPORARY PROTECTION TO INSPECTION AREAS | LUB | MAP | 0.5 |  | 11400 | 6 Y |  |  | 57339 | 25099 | 2018-05-25 |  |  | 36499 | 2024-05-25
Aircraft-5 | 523000-01-1 | FWD CARGO COMPARTMENT DOOR - LUB | LUB | GR2 | 0.5 |  | 5000 | 24 M |  |  | 57339 | 25099 | 2018-05-25 |  |  | 30099 | 2020-05-25
Aircraft-5 | 523000-01-1 | AFT CARGO COMPARTMENT DOOR - LUB | LUB | GR2 | 0.5 |  | 5000 | 24 M |  |  | 57339 | 25099 | 2018-05-25 |  |  | 30099 | 2020-05-25
Aircraft-5 | 523000-03-1 | FWD CARGO COMPARTMENT DOOR HANDLE - LUB | LUB | GR2 | 0.5 |  | 5000 | 24 M |  |  | 57339 | 25099 | 2018-05-25 |  |  | 30099 | 2020-05-25
Aircraft-5 | 523000-03-1 | AFT CARGO COMPARTMENT DOOR HANDLE - LUB | LUB | GR2 | 0.5 |  | 5000 | 24 M |  |  | 57339 | 25099 | 2018-05-25 |  |  | 30099 | 2020-05-25
Aircraft-5 | 523100-01-1 | FWD CARGO COMPARTMENT DOOR - F/C | TEST | GR2 | 2 | 15000 | 10000 | 48 M |  |  | 51429 | 22770 | 2016-11-16 |  | 66429 | 32770 | 2020-11-16
Aircraft-5 | 523103-01-1 | FWD CARGO COMPARTMENT DOOR LINING - REMOVE | ABAC | GR2 | 1 |  |  | 6 Y |  |  | 57339 | 25099 | 2018-05-25 |  |  |  | 2024-05-25
Aircraft-5 | 523103-01-1 | FWD CARGO COMPARTMENT DOOR - DI | INSP | GR2 | 0.5 |  |  | 6 Y |  |  | 57339 | 25099 | 2018-05-25 |  |  |  | 2024-05-25
Aircraft-5 | 523103-01-1 | TEMPORARY PROTECTION TO INSPECTION AREAS | LUB | GR2 | 0.1 |  |  | 6 Y |  |  | 57339 | 25099 | 2018-05-25 |  |  |  | 2024-05-25
Aircraft-5 | 523103-01-1 | TEMPORARY PROTECTION TO INSPECTION AREAS | LUB | MAP | 0.5 |  |  | 6 Y |  |  | 57339 | 25099 | 2018-05-25 |  |  |  | 2024-05-25
Aircraft-5 | 523103-01-1 | FWD CARGO COMPARTMENT DOOR LINING -INSTALL | FEAC | GR2 | 2 |  |  | 6 Y |  |  | 57339 | 25099 | 2018-05-25 |  |  |  | 2024-05-25
Aircraft-5 | 523108-01-1 | FWD CARGO COMPT DOOR HINGE FITTINGS - DI | INSP | GR2 | 0.5 |  | 14500 | 12 Y |  |  | 31190 | 14891 | 2011-10-14 |  |  | 29391 | 2023-10-14
Aircraft-5 | 523108-01-1 | TEMPORARY PROTECTION TO INSPECTION AREAS | LUB | GR2 | 0.1 |  | 14500 | 12 Y |  |  | 31190 | 14891 | 2011-10-14 |  |  | 29391 | 2023-10-14
Aircraft-5 | 523108-01-1 | TEMPORARY PROTECTION TO INSPECTION AREAS | LUB | MAP | 0.5 |  | 14500 | 12 Y |  |  | 31190 | 14891 | 2011-10-14 |  |  | 29391 | 2023-10-14
Aircraft-5 | 523109-01-1 | FWD CARGO COMPT DOOR LOCKING HOOKS - DI | INSP | GR2 | 3 |  |  | 6 Y |  |  | 57339 | 25099 | 2018-05-25 |  |  |  | 2024-05-25
Aircraft-5 | 523109-01-1 | TEMPORARY PROTECTION TO INSPECTION AREAS | LUB | GR2 | 0.2 |  |  | 6 Y |  |  | 57339 | 25099 | 2018-05-25 |  |  |  | 2024-05-25
Aircraft-5 | 523109-01-1 | TEMPORARY PROTECTION TO INSPECTION AREAS | LUB | MAP | 0.8 |  |  | 6 Y |  |  | 57339 | 25099 | 2018-05-25 |  |  |  | 2024-05-25
Aircraft-5 | 523113-01-1 | AFT CARGO COMPARTMENT DOOR - DI | INSP | GR2 | 4.5 |  |  | 6 Y |  |  | 57339 | 25099 | 2018-05-25 |  |  |  | 2024-05-25
Aircraft-5 | 523113-01-1 | TEMPORARY PROTECTION TO INSPECTION AREAS | LUB | GR2 | 0.1 |  |  | 6 Y |  |  | 57339 | 25099 | 2018-05-25 |  |  |  | 2024-05-25
Aircraft-5 | 523113-01-1 | TEMPORARY PROTECTION TO INSPECTION AREAS | LUB | MAP | 0.5 |  |  | 6 Y |  |  | 57339 | 25099 | 2018-05-25 |  |  |  | 2024-05-25
Aircraft-5 | 523118-01-2 | AFT CARGO COMPARTMENT DOOR - DI | INSP | GR2 | 0.5 |  | 14500 | 12 Y |  | C8.1 | 37463 | 17424 | 2013-05-24 |  |  | 31924 | 2025-05-24
Aircraft-5 | 523118-01-2 | TEMPORARY PROTECTION TO INSPECTION AREAS | LUB | GR2 | 0.1 |  | 14500 | 12 Y |  | C8.1 | 37463 | 17424 | 2013-05-24 |  |  | 31924 | 2025-05-24
Aircraft-5 | 523118-01-2 | TEMPORARY PROTECTION TO INSPECTION AREAS | LUB | MAP | 0.5 |  | 14500 | 12 Y |  | C8.1 | 37463 | 17424 | 2013-05-24 |  |  | 31924 | 2025-05-24
Aircraft-5 | 523119-01-2 | AFT CARGO COMPARTMENT DOOR - DI | INSP | GR2 | 3.5 |  |  | 6 Y |  |  | 57339 | 25099 | 2018-05-25 |  |  |  | 2024-05-25
Aircraft-5 | 523119-01-2 | TEMPORARY PROTECTION TO INSPECTION AREAS | LUB | GR2 | 0.2 |  |  | 6 Y |  |  | 57339 | 25099 | 2018-05-25 |  |  |  | 2024-05-25
Aircraft-5 | 523119-01-2 | TEMPORARY PROTECTION TO INSPECTION AREAS | LUB | MAP | 1 |  |  | 6 Y |  |  | 57339 | 25099 | 2018-05-25 |  |  |  | 2024-05-25
Aircraft-5 | 523119-02-2 | AFT CARGO COMPARTMENT DOOR - GVI | INSP | GR2 | 0.5 |  | 10300 |  |  |  | 57339 | 25099 | 2018-05-25 |  |  | 35399
Aircraft-5 | 523200-01-1 | AFT CARGO COMPARTMENT DOOR - F/C | TEST | GR2 | 2.5 | 15000 | 10000 | 48 M |  |  | 57339 | 25099 | 2018-05-25 |  | 72339 | 35099 | 2022-05-25
Aircraft-5 | 523300-01-1 | BULK CARGO COMPARTMENT DOOR HANDLE - LUB | LUB | GR2 | 0.5 |  | 5000 | 24 M |  |  | 57339 | 25099 | 2018-05-25 |  |  | 30099 | 2020-05-25
Aircraft-5 | 523303-01-1 | BULK CARGO COMPARTMENT DOOR - DI | INSP | GR2 | 2 |  |  | 6 Y |  |  | 57339 | 25099 | 2018-05-25 |  |  |  | 2024-05-25
Aircraft-5 | 523303-01-1 | TEMPORARY PROTECTION TO INSPECTION AREAS | LUB | GR2 | 0.1 |  |  | 6 Y |  |  | 57339 | 25099 | 2018-05-25 |  |  |  | 2024-05-25
Aircraft-5 | 523303-01-1 | TEMPORARY PROTECTION TO INSPECTION AREAS | LUB | MAP | 0.5 |  |  | 6 Y |  |  | 57339 | 25099 | 2018-05-25 |  |  |  | 2024-05-25
Aircraft-5 | 523305-01-1 | BULK CARGO COMPARTMENT DOOR - DI | INSP | GR2 | 4.5 |  |  | 12 Y |  | C8.1 | 37463 | 17424 | 2013-05-24 |  |  |  | 2025-05-24
Aircraft-5 | 523305-01-1 | TEMPORARY PROTECTION TO INSPECTION AREAS | LUB | GR2 | 0.1 |  |  | 12 Y |  | C8.1 | 37463 | 17424 | 2013-05-24 |  |  |  | 2025-05-24
Aircraft-5 | 523305-01-1 | TEMPORARY PROTECTION TO INSPECTION AREAS | LUB | MAP | 0.5 |  |  | 12 Y |  | C8.1 | 37463 | 17424 | 2013-05-24 |  |  |  | 2025-05-24
Aircraft-5 | 523500-01-1 | CARGO COMPT DOORS CLOSING INHIBITION -OP/C | TEST | GR2 | 1 |  | 10000 | 72 M |  | C9.1 | 44819 | 20273 | 2015-02-18 |  |  | 30273 | 2021-02-18
Aircraft-5 | 524100-01-1 | FWD AVIONICS COMPARTMENT DOOR SEAL - DI | INSP | GR2 | 0.5 |  |  | 48 M |  |  | 51429 | 22770 | 2016-11-16 |  |  |  | 2020-11-16
Aircraft-5 | 524100-01-1 | LATERAL AVIONICS COMPART DOOR SEAL - DI | INSP | GR2 | 0.5 |  |  | 48 M |  |  | 51429 | 22770 | 2016-11-16 |  |  |  | 2020-11-16
Aircraft-5 | 524100-01-1 | LATERAL AVIONICS COMPART DOOR SEAL - DI | INSP | GR2 | 0.5 |  |  | 48 M |  |  | 51429 | 22770 | 2016-11-16 |  |  |  | 2020-11-16
Aircraft-5 | 524100-01-1 | REAR AVIONICS COMPART DOOR SEAL - DI | INSP | GR2 | 0.5 |  |  | 48 M |  |  | 51429 | 22770 | 2016-11-16 |  |  |  | 2020-11-16
Aircraft-5 | 524100-02-1 | FWD AVIONICS COMPARTMENT DOOR HANDLE - LUB | LUB | GR2 | 0.5 |  |  | 36 M |  |  | 57339 | 25099 | 2018-05-25 |  |  |  | 2021-05-25
Aircraft-5 | 524100-02-1 | LATERAL AVIONICS COMPART DOOR HANDLE - LUB | LUB | GR2 | 0.5 |  |  | 36 M |  |  | 57339 | 25099 | 2018-05-25 |  |  |  | 2021-05-25
Aircraft-5 | 524100-02-1 | LATERAL AVIONICS COMPART DOOR HANDLE - LUB | LUB | GR2 | 0.5 |  |  | 36 M |  |  | 57339 | 25099 | 2018-05-25 |  |  |  | 2021-05-25
Aircraft-5 | 524100-02-1 | REAR AVIONICS COMPART DOOR HANDLE - LUB | LUB | GR2 | 0.5 |  |  | 36 M |  |  | 57339 | 25099 | 2018-05-25 |  |  |  | 2021-05-25
Aircraft-5 | 524111-01-1 | FWD AVIONICS COMPARTMENT DOOR - DI | INSP | GR2 | 0.5 |  |  | 12 Y |  |  | 57339 | 25099 | 2018-05-25 |  |  |  | 2030-05-25
Aircraft-5 | 524111-01-1 | TEMPORARY PROTECTION TO INSPECTION AREAS | LUB | GR2 | 0.1 |  |  | 12 Y |  |  | 57339 | 25099 | 2018-05-25 |  |  |  | 2030-05-25
Aircraft-5 | 524111-01-1 | TEMPORARY PROTECTION TO INSPECTION AREAS | LUB | MAP | 0.5 |  |  | 12 Y |  |  | 57339 | 25099 | 2018-05-25 |  |  |  | 2030-05-25
Aircraft-5 | 524121-01-1 | AFT AVIONIC COMPARTMENT ACCESS DOOR - DI | INSP | GR2 | 0.5 |  |  | 6 Y |  |  | 57339 | 25099 | 2018-05-25 |  |  |  | 2024-05-25
Aircraft-5 | 524121-01-1 | TEMPORARY PROTECTION TO INSPECTION AREAS | LUB | GR2 | 0.1 |  |  | 6 Y |  |  | 57339 | 25099 | 2018-05-25 |  |  |  | 2024-05-25
Aircraft-5 | 524121-01-1 | TEMPORARY PROTECTION TO INSPECTION AREAS | LUB | MAP | 0.5 |  |  | 6 Y |  |  | 57339 | 25099 | 2018-05-25 |  |  |  | 2024-05-25
Aircraft-5 | 524131-01-1 | LATERAL RIGHT AVIONIC COMPART DOOR - DI | INSP | GR2 | 0.5 |  |  | 6 Y |  |  | 57339 | 25099 | 2018-05-25 |  |  |  | 2024-05-25
Aircraft-5 | 524131-01-1 | TEMPORARY PROTECTION TO INSPECTION AREAS | LUB | GR2 | 0.1 |  |  | 6 Y |  |  | 57339 | 25099 | 2018-05-25 |  |  |  | 2024-05-25
Aircraft-5 | 524131-01-1 | TEMPORARY PROTECTION TO INSPECTION AREAS | LUB | MAP | 0.5 |  |  | 6 Y |  |  | 57339 | 25099 | 2018-05-25 |  |  |  | 2024-05-25
Aircraft-5 | 524141-01-1 | LATERAL LEFT AVIONICS COMPART DOOR - DI | INSP | GR2 | 0.5 |  |  | 6 Y |  |  | 57339 | 25099 | 2018-05-25 |  |  |  | 2024-05-25
Aircraft-5 | 524141-01-1 | TEMPORARY PROTECTION TO INSPECTION AREAS | LUB | GR2 | 0.1 |  |  | 6 Y |  |  | 57339 | 25099 | 2018-05-25 |  |  |  | 2024-05-25
Aircraft-5 | 524141-01-1 | TEMPORARY PROTECTION TO INSPECTION AREAS | LUB | MAP | 0.5 |  |  | 6 Y |  |  | 57339 | 25099 | 2018-05-25 |  |  |  | 2024-05-25
Aircraft-5 | 525111-01-1 | COCKPIT DOOR LOCKING SYSTEM - DI | INSP | GR2 | 1.5 | 15000 |  |  |  |  | 57339 | 25099 | 2018-05-25 |  | 72339
Aircraft-5 | 525111-02-1 | COCKPIT DOOR PRESS SENSING CHANNELS - OP/C | TEST | GR4 | 0.5 | 15000 |  | 48 M |  |  | 57339 | 25099 | 2018-05-25 |  | 72339 |  | 2022-05-25
Aircraft-5 | 525111-04-1 | COCKPIT DOOR OPENING - OP/C | TEST | GR4 | 0.5 | 15000 |  | 48 M |  |  | 57339 | 25099 | 2018-05-25 |  | 72339 |  | 2022-05-25
Aircraft-5 | 525111-05-1 | COCKPIT DOOR OPENING - OP/C | TEST | GR4 | 0.5 | 15000 |  | 48 M |  |  | 57339 | 25099 | 2018-05-25 |  | 72339 |  | 2022-05-25
Aircraft-5 | 525111-08-1 | DOOR/COCKPIT/MANUAL OPEN/ESCAPE PANEL-OP/C | TEST | GR2 | 0.5 |  |  | 72 M |  |  | 57339 | 25099 | 2018-05-25 |  |  |  | 2024-05-25
Aircraft-5 | 527100-01-1 | DOOR WARNING SYSTEM - OP/C | TEST | GR4 | 1.5 | 7500 |  | 40 M |  |  | 57339 | 25099 | 2018-05-25 |  | 64839 |  | 2021-09-25
Aircraft-5 | 527100-02-1 | DOOR WARNING PROXIMITY SWITCH MECH - LUB | LUB | GR2 | 0.2 |  |  | 18 M | A-CHECK |  | 55505 | 24393 | 2017-11-22 |  |  |  | 2019-05-22
Aircraft-5 | 527100-02-1 | DOOR WARNING PROXIMITY SWITCH MECH - LUB | LUB | GR2 | 0.2 |  |  | 18 M | A-CHECK |  | 55505 | 24393 | 2017-11-22 |  |  |  | 2019-05-22
Aircraft-5 | 527100-02-1 | DOOR WARNING PROXIMITY SWITCH MECH - LUB | LUB | GR2 | 0.2 |  |  | 18 M | A-CHECK |  | 55505 | 24393 | 2017-11-22 |  |  |  | 2019-05-22
Aircraft-5 | 527100-02-1 | DOOR WARNING PROXIMITY SWITCH MECH - LUB | LUB | GR2 | 0.2 |  |  | 18 M | A-CHECK |  | 55505 | 24393 | 2017-11-22 |  |  |  | 2019-05-22
Aircraft-5 | 527300-01-1 | EMERGENCY ESCAPE SLIDE RELEASE WARN - OP/C | TEST | GR4 | 2 | 7500 |  | 40 M |  |  | 57339 | 25099 | 2018-05-25 |  | 64839 |  | 2021-09-25
Aircraft-5 | 527300-02-1 | EMERGENCY ESCAPE SLIDE WARNING SYST - OP/C | TEST | GR4 | 2 |  | 18000 | 80 M |  | C9.1 | 44819 | 20273 | 2015-02-18 |  |  | 38273 | 2021-10-18
Aircraft-5 | 528101-01-1 | LEFT MLG DOOR FITTINGS - DI | INSP | GR1 | 0.5 |  |  | 6 Y |  |  | 57339 | 25099 | 2018-05-25 |  |  |  | 2024-05-25
Aircraft-5 | 528101-01-1 | TEMPORARY PROTECTION TO INSPECTION AREAS | LUB | GR1 | 0.1 |  |  | 6 Y |  |  | 57339 | 25099 | 2018-05-25 |  |  |  | 2024-05-25
Aircraft-5 | 528101-01-1 | TEMPORARY PROTECTION TO INSPECTION AREAS | LUB | MAP | 1.4 |  |  | 6 Y |  |  | 57339 | 25099 | 2018-05-25 |  |  |  | 2024-05-25
Aircraft-5 | 528101-01-1 | RIGHT MLG DOOR FITTINGS - DI | INSP | GR1 | 0.5 |  |  | 6 Y |  |  | 57339 | 25099 | 2018-05-25 |  |  |  | 2024-05-25
Aircraft-5 | 528101-01-1 | TEMPORARY PROTECTION TO INSPECTION AREAS | LUB | GR1 | 0.1 |  |  | 6 Y |  |  | 57339 | 25099 | 2018-05-25 |  |  |  | 2024-05-25
Aircraft-5 | 528101-01-1 | TEMPORARY PROTECTION TO INSPECTION AREAS | LUB | MAP | 1.4 |  |  | 6 Y |  |  | 57339 | 25099 | 2018-05-25 |  |  |  | 2024-05-25
Aircraft-5 | 528106-01-1 | NECESSARY PROCEDURES TO INSP. | ABAC | GR1 | 0.5 |  | 4600 | [8 empty] | 48000
Aircraft-5 | 528106-01-1 | MLG DOORS SYST/ACTUACTOR LUGS- (US) - NDT | INSP | NDT | 0.5 |  | 4600 | [8 empty] | 48000
Aircraft-5 | 528106-01-1 | MLG DOORS SYST/ACTUACTOR LUGS- (HFEC)- NDT | INSP | NDT | 0.5 |  | 4600 | [8 empty] | 48000
Aircraft-5 | 528106-01-1 | FINAL CONFIGURATION AFTER INSP. | FEAC | GR1 | 0.5 |  | 4600 | [8 empty] | 48000
Aircraft-5 | 528106-01-1 | NECESSARY PROCEDURES TO INSP. | ABAC | GR1 | 0.5 |  | 4600 | [8 empty] | 48000
Aircraft-5 | 528106-01-1 | MLG DOORS SYST/ACTUACTOR LUGS- (US) - NDT | INSP | NDT | 0.5 |  | 4600 | [8 empty] | 48000
Aircraft-5 | 528106-01-1 | MLG DOORS SYST/ACTUACTOR LUGS- (HFEC)- NDT | INSP | NDT | 0.5 |  | 4600 | [8 empty] | 48000
Aircraft-5 | 528106-01-1 | FINAL CONFIGURATION AFTER INSP. | FEAC | GR1 | 0.5 |  | 4600 | [8 empty] | 48000
Aircraft-5 | 528107-01-1 | MLG DOORS SYSTEM/FWD FITTING JOINT - DI | INSP | GR1 | 0.5 |  | 4400 | [8 empty] | 48000
Aircraft-5 | 528107-01-1 | MLG DOORS SYSTEM/FWD FITTING JOINT - DI | INSP | GR1 | 0.5 |  | 4400 | [8 empty] | 48000
Aircraft-5 | 528211-01-1 | NOSE LANDING GEAR MAIN DOOR HINGE - DI | INSP | GR1 | 0.5 |  |  | 6 Y |  |  | 57339 | 25099 | 2018-05-25 |  |  |  | 2024-05-25
Aircraft-5 | 528211-01-1 | TEMPORARY PROTECTION TO INSPECTION AREAS | LUB | GR1 | 0.1 |  |  | 6 Y |  |  | 57339 | 25099 | 2018-05-25 |  |  |  | 2024-05-25
Aircraft-5 | 528211-01-1 | TEMPORARY PROTECTION TO INSPECTION AREAS | LUB | MAP | 1 |  |  | 6 Y |  |  | 57339 | 25099 | 2018-05-25 |  |  |  | 2024-05-25
Aircraft-5 | 528221-01-1 | NOSE LAND GEAR SECONDARY DOOR HINGE - DI | INSP | GR1 | 0.5 |  |  | 6 Y |  |  | 57339 | 25099 | 2018-05-25 |  |  |  | 2024-05-25
Aircraft-5 | 528221-01-1 | TEMPORARY PROTECTION TO INSPECTION AREAS | LUB | GR1 | 0.1 |  |  | 6 Y |  |  | 57339 | 25099 | 2018-05-25 |  |  |  | 2024-05-25
Aircraft-5 | 528221-01-1 | TEMPORARY PROTECTION TO INSPECTION AREAS | LUB | MAP | 1 |  |  | 6 Y |  |  | 57339 | 25099 | 2018-05-25 |  |  |  | 2024-05-25
Aircraft-5 | 528223-01-1 | NLG DOORS SYST/AFT DOOR AFT FITTINGS - DI | INSP | GR1 | 0.5 |  | 7500 |  |  |  | 51429 | 22770 | 2016-11-16 |  |  | 30270
Aircraft-5 | 528223-01-1 | NLG DOORS SYST/AFT DOOR AFT FITTINGS - DI | INSP | GR1 | 0.5 |  | 7500 |  |  |  | 51429 | 22770 | 2016-11-16 |  |  | 30270
Aircraft-5 | 530000-01-1 | LOWER FUSELAGE PISTON DRAIN VALVES - DI | INSP | GR2 | 1 |  |  | 72 M |  |  | 57339 | 25099 | 2018-05-25 |  |  |  | 2024-05-25
Aircraft-5 | 531101-02-1 | NECESSARY PROCEDURES TO INSP. | ABAC | ICH | 6 |  | 9800 | [8 empty] | 35900
Aircraft-5 | 531101-02-1 | FWD PASSENGER/CREW DOOR CUTOUT - SDI | INSP | GR2 | 1 |  | 9800 | [8 empty] | 35900
Aircraft-5 | 531101-02-1 | FINAL CONFIGURATION AFTER INSP. | FEAC | ICH | 8 |  | 9800 | [8 empty] | 35900
Aircraft-5 | 531102-01-1 | LEFT/FWD PAX DOOR FRAME - DI | INSP | ESHS | 1 |  | 15300 | 6 Y |  | C9.1 | 44819 | 20273 | 2015-02-18 |  |  | 35573 | 2021-02-18
Aircraft-5 | 531102-01-1 | RIGHT/FWD PAX DOOR FRAME - DI | INSP | ESHS | 1 |  | 15300 | 6 Y |  | C9.1 | 44819 | 20273 | 2015-02-18 |  |  | 35573 | 2021-02-18
Aircraft-5 | 531103-01-2 | NECESSARY PROCEDURES TO INSP. | ABAC | GR2 | 6 |  | 16800 | [8 empty] | 30000
Aircraft-5 | 531103-01-2 | MAIN STRUCT/FWD PAX/CREW DOOR CUTOUT - DI | INSP | GR2 | 0.5 |  | 16800 | [8 empty] | 30000
Aircraft-5 | 531103-01-2 | MAIN STRUCT/FWD PAX/CREW DOOR CUTOUT - NDT | INSP | NDT | 1.5 |  | 16800 | [8 empty] | 30000
Aircraft-5 | 531103-01-2 | FINAL CONFIGURATION AFTER INSP. | FEAC | GR2 | 8 |  | 16800 | [8 empty] | 30000
Aircraft-5 | 531105-01-1 | MAIN STRUCTURE/LATERAL WINDOW FRAME - DI | INSP | GR2 | 0.5 |  | 890 |  | A-CHECK |  | 57339 | 25099 | 2018-05-25 |  |  | 25989
Aircraft-5 | 531106-01-1 | FWD FUSELAGE SKIN FROM FR12 TO 24 - GVI | INSP | ESHS | 1 |  | 10700 |  |  |  | 51429 | 22770 | 2016-11-16 |  |  | 33470
Aircraft-5 | 531107-01-1 | FWD PRESSURE BULKHEAD FWD FACE - DI | INSP | GR2 | 0.5
Aircraft-5 | 531108-01-1 | MAIN STRUCT./NLG/BOLTS - REMOVE | ABAC | ESHS | 1.5 | 39900 | 19900 | [7 empty] | 109200 | 54600
Aircraft-5 | 531108-01-1 | MAIN STRUCT./HOLES AT FWD CORNERS/FR9 -DI | INSP | GR1 | 0.5 | 39900 | 19900 | [7 empty] | 109200 | 54600
Aircraft-5 | 531108-01-1 | MAIN STRUCT./HOLES AT FWD CORNERS/FR9 -NDT | INSP | NDT | 0.5 | 39900 | 19900 | [7 empty] | 109200 | 54600
Aircraft-5 | 531108-01-1 | MAIN STRUCT./NLG/BOLTS - INSTALL | FEAC | ESHS | 2.5 | 39900 | 19900 | [7 empty] | 109200 | 54600
Aircraft-5 | 531111-01-1 | AVIONICS COMPARTMENT DOORS - GVI | INSP | ESHS | 1 |  | 1500 |  | A-CHECK |  | 58006 | 25358 | 2018-07-18 |  |  | 26858
Aircraft-5 | 531112-01-1 | FUSELAGE LOWER PANEL AT NLG BAY - DI | INSP | ESHS | 0.5 | 39600 | 19800 |  |  |  | 31190 | 14891 | 2011-10-14 |  | 70790 | 34691
Aircraft-5 | 531113-01-1 | FUSELAGE SKIN ATTACHMENT/FR 16,STG 3 - GVI | INSP | ESHS | 0.5 |  | 6500 | [8 empty] | 36500
Aircraft-5 | 531114-02-1 | FUSELAGE SKIN EXTERNAL SURFACE - GVI | INSP | ESHS | 1 |  | 5700 | [8 empty] | 28470
Aircraft-5 | 531117-01-1 | FUSELAGE SIDE PANEL - GVI | INSP | ESHS | 0.5 |  | 14500 |  |  |  | 57339 | 25099 | 2018-05-25 |  |  | 39599
Aircraft-5 | 531118-01-1 | AREA FWD OF WINDSHIELD EXT SURFACE - GVI | INSP | ESHS | 0.5 |  | 10500 |  |  | C9.1 | 44819 | 20273 | 2015-02-18 |  |  | 30773
Aircraft-5 | 531119-01-1 | LOWER LONGIT LAP JOINT UPPER SKIN - DI | INSP | ESHS | 0.5 |  | 10200 | [8 empty] | 35300
Aircraft-5 | 531120-01-1 | UPPER LAP JOINT EXTERNAL SURFACE - DI | INSP | ESHS | 0.5
Aircraft-5 | 531121-01-1 | LATERAL LONGITUDINAL LAP JOINT - DI | INSP | ESHS | 0.5
Aircraft-5 | 531123-01-1 | FUSELAGE SKIN, LATERAL LAP JOINT - DI | INSP | ESHS | 1 |  |  | 6 Y | [8 empty] | 2025-11-26
Aircraft-5 | 531124-01-1 | MAIN STRUCTURE/FR 20 SPLICE - DI | INSP | GR2 | 1 |  | 7900 | [8 empty] | 33600
Aircraft-5 | 531125-02-1 | NOSE FORWARD FUSELAGE/WINDOW FRAME - DI | INSP | GR2 | 0.5 |  | 29800 | [8 empty] | 48000
Aircraft-5 | 531126-01-1 | NECESSARY PROCEDURES TO INSP. | ABAC | GR2 | 6
Aircraft-5 | 531126-01-1 | MAIN STRUCT/LATERAL SPLICING,FR 8 - NDT | INSP | NDT | 1
Aircraft-5 | 531126-01-1 | FINAL CONFIGURATION AFTER INSP | FEAC | GR2 | 7
Aircraft-5 | 531127-01-1 | NECESSARY PROCEDURES TO INSP. | ABAC | ICH | 1 |  | 7200 | [8 empty] | 31400
Aircraft-5 | 531127-01-1 | MAIN STRUCTURE/LATERAL SPLICING,FR 11 -NDT | INSP | NDT | 0.5 |  | 7200 | [8 empty] | 31400
Aircraft-5 | 531127-01-1 | FINAL CONFIGURATION AFTER INSP. | FEAC | ICH | 1.5 |  | 7200 | [8 empty] | 31400
Aircraft-5 | 531129-02-2 | NECESSARY PROCEDURES TO INSP. | ABAC | GR2 | 14.7 |  | 8800 | [8 empty] | 30600
Aircraft-5 | 531129-02-2 | NECESSARY PROCEDURES TO INSP. | ABAC | GR4 | 0.3 |  | 8800 | [8 empty] | 30600
Aircraft-5 | 531129-02-2 | WINDSHIELD CENTER POST LOWER ATTACH. - NDT | INSP | NDT | 1 |  | 8800 | [8 empty] | 30600
Aircraft-5 | 531129-02-2 | FINAL CONFIGURATION AFTER INSP. | FEAC | GR2 | 14.5 |  | 8800 | [8 empty] | 30600
Aircraft-5 | 531129-02-2 | FINAL CONFIGURATION AFTER INSP. | FEAC | GR4 | 0.5 |  | 8800 | [8 empty] | 30600
Aircraft-5 | 531130-02-1 | NECESSARY PROCEDURES TO INSP. | ABAC | GR2 | 0.5 |  | 13800 | [8 empty] | 48000
Aircraft-5 | 531130-02-1 | WINDSHIELD SLIDING WINDOW FRAME LWR - DI | INSP | GR2 | 0.5 |  | 13800 | [8 empty] | 48000
Aircraft-5 | 531130-02-1 | WINDSHIELD SLIDING WINDOW FRAME LWR - NDT | INSP | NDT | 1 |  | 13800 | [8 empty] | 48000
Aircraft-5 | 531130-02-1 | FINAL CONFIGURATION AFTER INSP. | FEAC | GR2 | 0.5 |  | 13800 | [8 empty] | 48000
Aircraft-5 | 531131-02-1 | NECESSARY PROCEDURES TO INSP. | ABAC | ESHS | 1 |  | 12600 | [8 empty] | 31100
Aircraft-5 | 531131-02-1 | NECESSARY PROCEDURES TO INSP. | ABAC | GR2 | 9 |  | 12600 | [8 empty] | 31100
Aircraft-5 | 531131-02-1 | FWD FUSELAGE/WINDSHIELD CENTER POST - DI | INSP | GR2 | 0.5 |  | 12600 | [8 empty] | 31100
Aircraft-5 | 531131-02-1 | FWD FUSELAGE/WINDSHIELD CENTER POST - NDT | INSP | NDT | 0.5 |  | 12600 | [8 empty] | 31100
Aircraft-5 | 531131-02-1 | FINAL CONFIGURATION AFTER INSP. | FEAC | ESHS | 1.5 |  | 12600 | [8 empty] | 31100
Aircraft-5 | 531131-02-1 | FINAL CONFIGURATION AFTER INSP. | FEAC | GR2 | 12 |  | 12600 | [8 empty] | 31100
Aircraft-5 | 531131-02-1 | FINAL CONFIGURATION AFTER INSP. | FEAC | ICH | 1 |  | 12600 | [8 empty] | 31100
Aircraft-5 | 531131-02-1 | FINAL CONFIGURATION AFTER INSP. | FEAC | PINT | 1 |  | 12600 | [8 empty] | 31100
Aircraft-5 | 531133-01-1 | MAIN STRUCT/WINDSHIELD SIDE POST,LH/RH -DI | INSP | GR2 | 1.5 |  | 1100 |  | A-CHECK |  | 57339 | 25099 | 2018-05-25 |  |  | 26199
Aircraft-5 | 531135-01-2 | NECESSARY PROCEDURES TO INSP. | ABAC | GR2 | 1 |  | 11000 | [8 empty] | 28800
Aircraft-5 | 531135-01-2 | WINDSHIELD SIDE FR4 UPPER ATTACH - NDT | INSP | NDT | 0.5 |  | 11000 | [8 empty] | 28800
Aircraft-5 | 531135-01-2 | FINAL CONFIGURATION AFTER INSP. | FEAC | GR2 | 1 |  | 11000 | [8 empty] | 28800
Aircraft-5 | 531151-01-1 | LEFT FWD PAX/CREW DOOR STOP FITTINGS - DI | INSP | GR2 | 1 |  |  | 12 Y |  | C8.1 | 37463 | 17424 | 2013-05-24 |  |  |  | 2025-05-24
Aircraft-5 | 531151-01-1 | RGHT FWD PAX/CREW DOOR STOP FITTINGS - DI | INSP | GR2 | 1 |  |  | 12 Y |  | C8.1 | 37463 | 17424 | 2013-05-24 |  |  |  | 2025-05-24
Aircraft-5 | 531153-02-1 | NECESSARY PROCEDURES TO INSP. | ABAC | ESHS | 2.5 |  | 6800 | [8 empty] | 30200
Aircraft-5 | 531153-02-1 | NECESSARY PROCEDURES TO INSP. | ABAC | GR2 | 1.5 |  | 6800 | [8 empty] | 30200
Aircraft-5 | 531153-02-1 | NECESSARY PROCEDURES TO INSP. | ABAC | ICH | 1 |  | 6800 | [8 empty] | 30200
Aircraft-5 | 531153-02-1 | LEFT FWD PAX/CREW DOOR FRAME - DI | INSP | GR2 | 0.5 |  | 6800 | [8 empty] | 30200
Aircraft-5 | 531153-02-1 | LEFT FWD PAX/CREW DOOR FRAME - NDT | INSP | NDT | 2 |  | 6800 | [8 empty] | 30200
Aircraft-5 | 531153-02-1 | FINAL CONFIGURATION AFTER INSP. | FEAC | ESHS | 2.5 |  | 6800 | [8 empty] | 30200
Aircraft-5 | 531153-02-1 | FINAL CONFIGURATION AFTER INSP. | FEAC | GR2 | 2 |  | 6800 | [8 empty] | 30200
Aircraft-5 | 531153-02-1 | FINAL CONFIGURATION AFTER INSP. | FEAC | ICH | 1 |  | 6800 | [8 empty] | 30200
Aircraft-5 | 531153-02-1 | NECESSARY PROCEDURES TO INSP. | ABAC | ESHS | 2.5 |  | 6800 | [8 empty] | 30200
Aircraft-5 | 531153-02-1 | NECESSARY PROCEDURES TO INSP. | ABAC | GR2 | 1.5 |  | 6800 | [8 empty] | 30200
Aircraft-5 | 531153-02-1 | NECESSARY PROCEDURES TO INSP. | ABAC | ICH | 1 |  | 6800 | [8 empty] | 30200
Aircraft-5 | 531153-02-1 | RIGHT FWD PAX/CREW DOOR FRAME - DI | INSP | GR2 | 0.5 |  | 6800 | [8 empty] | 30200
Aircraft-5 | 531153-02-1 | RIGHT FWD PAX/CREW DOOR FRAME - NDT | INSP | NDT | 2 |  | 6800 | [8 empty] | 30200
Aircraft-5 | 531153-02-1 | FINAL CONFIGURATION AFTER INSP. | FEAC | ESHS | 2.5 |  | 6800 | [8 empty] | 30200
Aircraft-5 | 531153-02-1 | FINAL CONFIGURATION AFTER INSP. | FEAC | GR2 | 2 |  | 6800 | [8 empty] | 30200
Aircraft-5 | 531153-02-1 | FINAL CONFIGURATION AFTER INSP. | FEAC | ICH | 1 |  | 6800 | [8 empty] | 30200
Aircraft-5 | 531154-01-1 | NECESSARY PROCEDURES TO INSP | ABAC | GR2 | 10 |  | 16800 | [8 empty] | 48000
Aircraft-5 | 531154-01-1 | FWD PASSENGER/CREW DOOR CUTOUT - NDT | INSP | NDT | 2 |  | 16800 | [8 empty] | 48000
Aircraft-5 | 531154-01-1 | FINAL CONFIGURATION AFTER INSP | FEAC | GR2 | 15 |  | 16800 | [8 empty] | 48000
Aircraft-5 | 531155-02-1 | NECESSARY PROCEDURES TO INSP. | ABAC | ESHS | 2.5 |  | 8900 |  |  |  | 57339 | 25099 | 2018-05-25 |  |  | 33999
Aircraft-5 | 531155-02-1 | NECESSARY PROCEDURES TO INSP. | ABAC | GR2 | 1.5 |  | 8900 |  |  |  | 57339 | 25099 | 2018-05-25 |  |  | 33999
Aircraft-5 | 531155-02-1 | NECESSARY PROCEDURES TO INSP. | ABAC | ICH | 1 |  | 8900 |  |  |  | 57339 | 25099 | 2018-05-25 |  |  | 33999
Aircraft-5 | 531155-02-1 | LEFT FWD PAX/CREW DOOR FRAME - DI | INSP | GR2 | 0.5 |  | 8900 |  |  |  | 57339 | 25099 | 2018-05-25 |  |  | 33999
Aircraft-5 | 531155-02-1 | LEFT FWD PAX/CREW DOOR FRAME - NDT | INSP | NDT | 1.5 |  | 8900 |  |  |  | 57339 | 25099 | 2018-05-25 |  |  | 33999
Aircraft-5 | 531155-02-1 | FINAL CONFIGURATION AFTER INSP. | FEAC | ESHS | 2.5 |  | 8900 |  |  |  | 57339 | 25099 | 2018-05-25 |  |  | 33999
Aircraft-5 | 531155-02-1 | FINAL CONFIGURATION AFTER INSP. | FEAC | GR2 | 2 |  | 8900 |  |  |  | 57339 | 25099 | 2018-05-25 |  |  | 33999
Aircraft-5 | 531155-02-1 | FINAL CONFIGURATION AFTER INSP. | FEAC | ICH | 1 |  | 8900 |  |  |  | 57339 | 25099 | 2018-05-25 |  |  | 33999
Aircraft-5 | 531155-02-1 | NECESSARY PROCEDURES TO INSP. | ABAC | ESHS | 2.5 |  | 8900 |  |  |  | 57339 | 25099 | 2018-05-25 |  |  | 33999
Aircraft-5 | 531155-02-1 | NECESSARY PROCEDURES TO INSP. | ABAC | GR2 | 1.5 |  | 8900 |  |  |  | 57339 | 25099 | 2018-05-25 |  |  | 33999
Aircraft-5 | 531155-02-1 | NECESSARY PROCEDURES TO INSP. | ABAC | ICH | 1 |  | 8900 |  |  |  | 57339 | 25099 | 2018-05-25 |  |  | 33999
Aircraft-5 | 531155-02-1 | RIGHT FWD PAX/CREW DOOR FRAME - DI | INSP | GR2 | 0.5 |  | 8900 |  |  |  | 57339 | 25099 | 2018-05-25 |  |  | 33999
Aircraft-5 | 531155-02-1 | RIGHT FWD PAX/CREW DOOR FRAME - NDT | INSP | NDT | 1.5 |  | 8900 |  |  |  | 57339 | 25099 | 2018-05-25 |  |  | 33999
Aircraft-5 | 531155-02-1 | FINAL CONFIGURATION AFTER INSP. | FEAC | ESHS | 2.5 |  | 8900 |  |  |  | 57339 | 25099 | 2018-05-25 |  |  | 33999
Aircraft-5 | 531155-02-1 | FINAL CONFIGURATION AFTER INSP. | FEAC | GR2 | 2 |  | 8900 |  |  |  | 57339 | 25099 | 2018-05-25 |  |  | 33999
Aircraft-5 | 531155-02-1 | FINAL CONFIGURATION AFTER INSP. | FEAC | ICH | 1 |  | 8900 |  |  |  | 57339 | 25099 | 2018-05-25 |  |  | 33999
Aircraft-5 | 531157-01-2 | MN STRUCT/FR4 THRU 24/FITTING FR20/21 - DI | INSP | GR2 | 1.5 |  | 7000 |  |  |  | 51429 | 22770 | 2016-11-16 |  |  | 29770
Aircraft-5 | 531161-01-1 | NLG BAY PANELS, ZONES 123/124 - GVI | INSP | GR1 | 1 |  |  | 12 Y |  | C8.1 | 37463 | 17424 | 2013-05-24 |  |  |  | 2025-05-24
Aircraft-5 | 531161-01-1 | TEMPORARY PROTECTION TO INSPECTION AREAS | LUB | GR1 | 0.1 |  |  | 12 Y |  | C8.1 | 37463 | 17424 | 2013-05-24 |  |  |  | 2025-05-24
Aircraft-5 | 531161-01-1 | TEMPORARY PROTECTION TO INSPECTION AREAS | LUB | MAP | 1.3 |  |  | 12 Y |  | C8.1 | 37463 | 17424 | 2013-05-24 |  |  |  | 2025-05-24
Aircraft-5 | 531162-01-2 | MAIN STRUCT/NLG BAY REAR AFT L.CORNERS -DI | INSP | GR2 | 1
Aircraft-5 | 531163-01-1 | LEFT FWD PAX/CREW DOOR STRUCT - DI | INSP | GR2 | 1 |  |  | 6 Y |  |  | 57339 | 25099 | 2018-05-25 |  |  |  | 2024-05-25
Aircraft-5 | 531163-01-1 | TEMPORARY PROTECTION TO INSPECTION AREAS | LUB | GR2 | 0.1 |  |  | 6 Y |  |  | 57339 | 25099 | 2018-05-25 |  |  |  | 2024-05-25
Aircraft-5 | 531163-01-1 | TEMPORARY PROTECTION TO INSPECTION AREAS | LUB | MAP | 0.5 |  |  | 6 Y |  |  | 57339 | 25099 | 2018-05-25 |  |  |  | 2024-05-25
Aircraft-5 | 531163-01-1 | RIGHT FWD PAX/CREW DOOR STRUCT - DI | INSP | GR2 | 1 |  |  | 6 Y |  |  | 57339 | 25099 | 2018-05-25 |  |  |  | 2024-05-25
Aircraft-5 | 531163-01-1 | TEMPORARY PROTECTION TO INSPECTION AREAS | LUB | GR2 | 0.1 |  |  | 6 Y |  |  | 57339 | 25099 | 2018-05-25 |  |  |  | 2024-05-25
Aircraft-5 | 531163-01-1 | TEMPORARY PROTECTION TO INSPECTION AREAS | LUB | MAP | 0.5 |  |  | 6 Y |  |  | 57339 | 25099 | 2018-05-25 |  |  |  | 2024-05-25
Aircraft-5 | 531164-01-1 | FUSELAGE INTERNAL STRUCTURE - DI | INSP | GR2 | 2 |  |  | 6 Y |  |  | 57339 | 25099 | 2018-05-25 |  |  |  | 2024-05-25
Aircraft-5 | 531164-01-1 | TEMPORARY PROTECTION TO INSPECTION AREAS | LUB | GR2 | 0.1 |  |  | 6 Y |  |  | 57339 | 25099 | 2018-05-25 |  |  |  | 2024-05-25
Aircraft-5 | 531164-01-1 | TEMPORARY PROTECTION TO INSPECTION AREAS | LUB | MAP | 0.5 |  |  | 6 Y |  |  | 57339 | 25099 | 2018-05-25 |  |  |  | 2024-05-25
Aircraft-5 | 531166-01-2 | LEFT FWD PAX/CREW DOOR LOWER CORNERS - DI | INSP | GR2 | 0.5 |  |  | 6 Y |  |  | 57339 | 25099 | 2018-05-25 |  |  |  | 2024-05-25
Aircraft-5 | 531166-01-2 | TEMPORARY PROTECTION TO INSPECTION AREAS | LUB | GR2 | 0.1 |  |  | 6 Y |  |  | 57339 | 25099 | 2018-05-25 |  |  |  | 2024-05-25
Aircraft-5 | 531166-01-2 | TEMPORARY PROTECTION TO INSPECTION AREAS | LUB | MAP | 0.5 |  |  | 6 Y |  |  | 57339 | 25099 | 2018-05-25 |  |  |  | 2024-05-25
Aircraft-5 | 531166-01-2 | RIGHT FWD PAX/CREW DOOR LOWER CORNERS - DI | INSP | GR2 | 0.5 |  |  | 6 Y |  |  | 57339 | 25099 | 2018-05-25 |  |  |  | 2024-05-25
Aircraft-5 | 531166-01-2 | TEMPORARY PROTECTION TO INSPECTION AREAS | LUB | GR2 | 0.1 |  |  | 6 Y |  |  | 57339 | 25099 | 2018-05-25 |  |  |  | 2024-05-25
Aircraft-5 | 531166-01-2 | TEMPORARY PROTECTION TO INSPECTION AREAS | LUB | MAP | 0.5 |  |  | 6 Y |  |  | 57339 | 25099 | 2018-05-25 |  |  |  | 2024-05-25
Aircraft-5 | 531167-01-1 | FUSELAGE INTERNAL STRUCTURE - DI | INSP | GR2 | 1 |  |  | 6 Y |  |  | 57339 | 25099 | 2018-05-25 |  |  |  | 2024-05-25
Aircraft-5 | 531167-01-1 | TEMPORARY PROTECTION TO INSPECTION AREAS | LUB | GR2 | 0.1 |  |  | 6 Y |  |  | 57339 | 25099 | 2018-05-25 |  |  |  | 2024-05-25
Aircraft-5 | 531167-01-1 | TEMPORARY PROTECTION TO INSPECTION AREAS | LUB | MAP | 0.5 |  |  | 6 Y |  |  | 57339 | 25099 | 2018-05-25 |  |  |  | 2024-05-25
Aircraft-5 | 531169-01-1 | FUSELAGE INTERNAL STRUCT/GALLEY/TOILET-GVI | INSP | GR2 | 1.5 |  |  | 6 Y |  |  | 57339 | 25099 | 2018-05-25 |  |  |  | 2024-05-25
Aircraft-5 | 531169-01-1 | TEMPORARY PROTECTION TO INSPECTION AREAS | LUB | GR2 | 0.1 |  |  | 6 Y |  |  | 57339 | 25099 | 2018-05-25 |  |  |  | 2024-05-25
Aircraft-5 | 531170-01-2 | MN STRUCT/COCKPIT WINDSHIELD/LWR FRONT -DI | INSP | GR2 | 0.5 |  | 4000 | [8 empty] | 48000
Aircraft-5 | 531171-01-1 | NLG SECONDARY DOOR HINGE SUPPORTS - DI | INSP | GR1 | 0.5 |  |  | 6 Y |  |  | 57339 | 25099 | 2018-05-25 |  |  |  | 2024-05-25
Aircraft-5 | 531171-01-1 | TEMPORARY PROTECTION TO INSPECTION AREAS | LUB | GR1 | 0.1 |  |  | 6 Y |  |  | 57339 | 25099 | 2018-05-25 |  |  |  | 2024-05-25
Aircraft-5 | 531171-01-1 | TEMPORARY PROTECTION TO INSPECTION AREAS | LUB | MAP | 1.3 |  |  | 6 Y |  |  | 57339 | 25099 | 2018-05-25 |  |  |  | 2024-05-25
Aircraft-5 | 531172-01-1 | FUSELAGE SKIN - DI | INSP | ESHS | 0.5
Aircraft-5 | 531175-01-1 | FRONT PRESSURE BULKHEAD FWD FACE - DI | INSP | GR2 | 0.5 |  |  | 12 Y | [8 empty] | 2025-11-26
Aircraft-5 | 531176-01-1 | COCKPIT SIDE WINDOWS - DI | INSP | ESHS | 1.5 |  |  | 6 Y |  |  | 57339 | 25099 | 2018-05-25 |  |  |  | 2024-05-25
Aircraft-5 | 531177-01-1 | COCKPIT WINDSHIELD_RETAINERS - REMOVE | ABAC | GR2 | 13 |  |  | 12 Y |  | C8.1 | 37463 | 17424 | 2013-05-24 |  |  |  | 2025-05-24
Aircraft-5 | 531177-01-1 | COCKPIT WINDSHIELD FRAMEWORK - DI | INSP | GR2 | 3.5 |  |  | 12 Y |  | C8.1 | 37463 | 17424 | 2013-05-24 |  |  |  | 2025-05-24
Aircraft-5 | 531177-01-1 | COCKPIT WINDSHIELD RETAINERS - INSTALL | FEAC | GR2 | 11.5 |  |  | 12 Y |  | C8.1 | 37463 | 17424 | 2013-05-24 |  |  |  | 2025-05-24
Aircraft-5 | 531178-01-1 | COCKPIT WINDSHIELD RETAINERS - DI | INSP | GR2 | 1.5 |  |  | 6 Y |  |  | 57339 | 25099 | 2018-05-25 |  |  |  | 2024-05-25
Aircraft-5 | 531180-01-1 | LEFT FWD PAX/CREW DOOR CUTOUT - DI | INSP | GR2 | 3 |  |  | 12 Y |  | C8.1 | 37463 | 17424 | 2013-05-24 |  |  |  | 2025-05-24
Aircraft-5 | 531180-01-1 | LH FWD PAX/SCUFF-PLATE - INSTALL | FEAC | ESHS | 0.5 |  |  | 12 Y |  | C8.1 | 37463 | 17424 | 2013-05-24 |  |  |  | 2025-05-24
Aircraft-5 | 531180-01-1 | LH FWD PAX/SCUFF-PLATE - INSTALL | FEAC | GR2 | 2.5 |  |  | 12 Y |  | C8.1 | 37463 | 17424 | 2013-05-24 |  |  |  | 2025-05-24
Aircraft-5 | 531180-01-1 | RIGHT FWD PAX/CREW DOOR CUTOUT - DI | INSP | GR2 | 3 |  |  | 12 Y |  | C8.1 | 37463 | 17424 | 2013-05-24 |  |  |  | 2025-05-24
Aircraft-5 | 531180-01-1 | RH FWD PAX/SCUFF-PLATE - INSTALL | FEAC | ESHS | 0.5 |  |  | 12 Y |  | C8.1 | 37463 | 17424 | 2013-05-24 |  |  |  | 2025-05-24
Aircraft-5 | 531180-01-1 | RH FWD PAX/SCUFF-PLATE - INSTALL | FEAC | GR2 | 2.5 |  |  | 12 Y |  | C8.1 | 37463 | 17424 | 2013-05-24 |  |  |  | 2025-05-24
Aircraft-5 | 531181-01-1 | FWD GALLEY - REMOVE | ABAC | GR2 | 6.5 |  |  | 6 Y |  |  | 57339 | 25099 | 2018-05-25 |  |  |  | 2024-05-25
Aircraft-5 | 531181-01-1 | LAVATORY 'A'- REMOVE | ABAC | GR2 | 9.5 |  |  | 6 Y |  |  | 57339 | 25099 | 2018-05-25 |  |  |  | 2024-05-25
Aircraft-5 | 531181-01-1 | FWD GALLEY WIRING - REMOVE | ABAC | GR4 | 0.5 |  |  | 6 Y |  |  | 57339 | 25099 | 2018-05-25 |  |  |  | 2024-05-25
Aircraft-5 | 531181-01-1 | LAVATORY 'A' WIRING - REMOVE | ABAC | GR4 | 0.5 |  |  | 6 Y |  |  | 57339 | 25099 | 2018-05-25 |  |  |  | 2024-05-25
Aircraft-5 | 531181-01-1 | CABIN FLOOR PANELS, FR 15-21 - REMOVE | ABAC | GR2 | 5 |  |  | 6 Y |  |  | 57339 | 25099 | 2018-05-25 |  |  |  | 2024-05-25
Aircraft-5 | 531181-01-1 | FUSELAGE INTERNAL STRUCTURE - DI | INSP | GR2 | 8 |  |  | 6 Y |  |  | 57339 | 25099 | 2018-05-25 |  |  |  | 2024-05-25
Aircraft-5 | 531181-01-1 | TEMPORARY PROTECTION TO INSPECTION AREAS | LUB | GR2 | 0.1 |  |  | 6 Y |  |  | 57339 | 25099 | 2018-05-25 |  |  |  | 2024-05-25
Aircraft-5 | 531181-01-1 | TEMPORARY PROTECTION TO INSPECTION AREAS | LUB | MAP | 0.5 |  |  | 6 Y |  |  | 57339 | 25099 | 2018-05-25 |  |  |  | 2024-05-25
Aircraft-5 | 531181-01-1 | CABIN FLOOR PANELS, FR 15-21 - INSTALL | FEAC | GR2 | 15.5 |  |  | 6 Y |  |  | 57339 | 25099 | 2018-05-25 |  |  |  | 2024-05-25
Aircraft-5 | 531181-01-1 | LAVATORY 'A' - INSTALL | FEAC | GR2 | 7.5 |  |  | 6 Y |  |  | 57339 | 25099 | 2018-05-25 |  |  |  | 2024-05-25
Aircraft-5 | 531181-01-1 | FWD GALLEY - INSTALL | FEAC | GR2 | 8.5 |  |  | 6 Y |  |  | 57339 | 25099 | 2018-05-25 |  |  |  | 2024-05-25
Aircraft-5 | 531181-01-1 | LAVATORY 'A' WIRING - INSTALL | FEAC | GR4 | 1 |  |  | 6 Y |  |  | 57339 | 25099 | 2018-05-25 |  |  |  | 2024-05-25
Aircraft-5 | 531181-01-1 | FWD GALLEY WIRING - INSTALL | FEAC | GR4 | 1 |  |  | 6 Y |  |  | 57339 | 25099 | 2018-05-25 |  |  |  | 2024-05-25
Aircraft-5 | 531184-01-2 | FWD PRESSURE BULKHEAD/VERTICAL POSTS - DI | INSP | GR2 | 0.5 |  | 11900 | [8 empty] | 28700
Aircraft-5 | 531184-01-2 | FWD PRESSURE BULKHEAD/VERTICAL POSTS - DI | INSP | ICH | 1 |  | 11900 | [8 empty] | 28700
Aircraft-5 | 531185-01-1 | NECESSARY PROCEDURES TO INSP. - REMOVE | ABAC | GR2 | 16.5 |  |  | 12 Y | [8 empty] | 2025-11-26
Aircraft-5 | 531185-01-1 | FUSEL. INT. STRUCT/FR 1 THRU 24 - GVI | INSP | GR2 | 5 |  |  | 12 Y | [8 empty] | 2025-11-26
Aircraft-5 | 531185-01-1 | FINAL CONFIGURATION AFTER INSP. - INSTALL | FEAC | GR2 | 9.5 |  |  | 12 Y | [8 empty] | 2025-11-26
Aircraft-5 | 531186-01-1 | FWD PRESSURE BULKHEAD AFT FACE - DI | INSP | GR2 | 3 |  |  | 12 Y | [8 empty] | 2025-11-26
Aircraft-5 | 531186-01-1 | FWD PRESSURE BULKHEAD AFT FACE - DI | INSP | GR4 | 1.5 |  |  | 12 Y | [8 empty] | 2025-11-26
Aircraft-5 | 531187-01-1 | LEFT COCKPIT WINDOW FRAMES - DI | INSP | GR2 | 1.5 |  |  | 12 Y | [8 empty] | 2025-11-26
Aircraft-5 | 531187-01-1 | RIGHT COCKPIT WINDOW FRAMES - DI | INSP | GR2 | 1.5 |  |  | 12 Y | [8 empty] | 2025-11-26
Aircraft-5 | 531188-01-1 | CAPTAIN AND CO-PILOT SEATS - REMOVE | ABAC | GR2 | 1 |  |  | 12 Y |  | C8.1 | 37463 | 17424 | 2013-05-24 |  |  |  | 2025-05-24
Aircraft-5 | 531188-01-1 | COCKPIT FLOOR PANELS - REMOVE | ABAC | GR2 | 6 |  |  | 12 Y |  | C8.1 | 37463 | 17424 | 2013-05-24 |  |  |  | 2025-05-24
Aircraft-5 | 531188-01-1 | COCKPIT FLOOR STRUCTURE - DI | INSP | GR2 | 2.5 |  |  | 12 Y |  | C8.1 | 37463 | 17424 | 2013-05-24 |  |  |  | 2025-05-24
Aircraft-5 | 531188-01-1 | TEMPORARY PROTECTION TO INSPECTION AREAS | LUB | GR2 | 0.1 |  |  | 12 Y |  | C8.1 | 37463 | 17424 | 2013-05-24 |  |  |  | 2025-05-24
Aircraft-5 | 531188-01-1 | TEMPORARY PROTECTION TO INSPECTION AREAS | LUB | MAP | 0.5 |  |  | 12 Y |  | C8.1 | 37463 | 17424 | 2013-05-24 |  |  |  | 2025-05-24
Aircraft-5 | 531188-01-1 | COCKPIT FLOOR PANELS - INSTALL | FEAC | GR2 | 7.5 |  |  | 12 Y |  | C8.1 | 37463 | 17424 | 2013-05-24 |  |  |  | 2025-05-24
Aircraft-5 | 531188-01-1 | CAPTAIN AND CO-PILOT SEATS - INSTALL | FEAC | GR2 | 1 |  |  | 12 Y |  | C8.1 | 37463 | 17424 | 2013-05-24 |  |  |  | 2025-05-24
Aircraft-5 | 531189-01-2 | GALLEYS G1 AND G2 - REMOVE | ABAC | GR2 | 7 |  |  | 6 Y |  |  | 57339 | 25099 | 2018-05-25 |  |  |  | 2024-05-25
Aircraft-5 | 531189-01-2 | LAVATORY 'A' - REMOVE | ABAC | GR2 | 5 |  |  | 6 Y |  |  | 57339 | 25099 | 2018-05-25 |  |  |  | 2024-05-25
Aircraft-5 | 531189-01-2 | CABIN FLOOR PANELS, FR 12-21 - REMOVE | ABAC | GR2 | 3 |  |  | 6 Y |  |  | 57339 | 25099 | 2018-05-25 |  |  |  | 2024-05-25
Aircraft-5 | 531189-01-2 | CABIN FLOOR STRUCTURE, FR 12-21 - DI | INSP | GR2 | 3 |  |  | 6 Y |  |  | 57339 | 25099 | 2018-05-25 |  |  |  | 2024-05-25
Aircraft-5 | 531189-01-2 | TEMPORARY PROTECTION TO INSPECTION AREAS | LUB | GR2 | 0.1 |  |  | 6 Y |  |  | 57339 | 25099 | 2018-05-25 |  |  |  | 2024-05-25
Aircraft-5 | 531189-01-2 | TEMPORARY PROTECTION TO INSPECTION AREAS | LUB | MAP | 0.5 |  |  | 6 Y |  |  | 57339 | 25099 | 2018-05-25 |  |  |  | 2024-05-25
Aircraft-5 | 531189-01-2 | CABIN FLOOR PANELS, FR 12-21 - INSTALL | FEAC | GR2 | 5 |  |  | 6 Y |  |  | 57339 | 25099 | 2018-05-25 |  |  |  | 2024-05-25
Aircraft-5 | 531189-01-2 | LAVATORY 'A' - INSTALL | FEAC | GR2 | 6 |  |  | 6 Y |  |  | 57339 | 25099 | 2018-05-25 |  |  |  | 2024-05-25
Aircraft-5 | 531189-01-2 | GALLEYS G1 AND G2 - INSTALL | FEAC | GR2 | 10 |  |  | 6 Y |  |  | 57339 | 25099 | 2018-05-25 |  |  |  | 2024-05-25
Aircraft-5 | 531189-01-2 | COCKPIT DOOR - CHECK | TEST | GR2 | 7 |  |  | 6 Y |  |  | 57339 | 25099 | 2018-05-25 |  |  |  | 2024-05-25
Aircraft-5 | 531190-01-2 | CABIN FLOOR PANELS, FR 21-24 - REMOVE | ABAC | GR2 | 4 |  |  | 12 Y |  | C8.1 | 37463 | 17424 | 2013-05-24 |  |  |  | 2025-05-24
Aircraft-5 | 531190-01-2 | CABIN FLOOR STRUCTURE, FR 21-24 - GVI | INSP | GR2 | 0.5 |  |  | 12 Y |  | C8.1 | 37463 | 17424 | 2013-05-24 |  |  |  | 2025-05-24
Aircraft-5 | 531190-01-2 | TEMPORARY PROTECTION TO INSPECTION AREAS | LUB | GR2 | 0.1 |  |  | 12 Y |  | C8.1 | 37463 | 17424 | 2013-05-24 |  |  |  | 2025-05-24
Aircraft-5 | 531190-01-2 | TEMPORARY PROTECTION TO INSPECTION AREAS | LUB | MAP | 0.5 |  |  | 12 Y |  | C8.1 | 37463 | 17424 | 2013-05-24 |  |  |  | 2025-05-24
Aircraft-5 | 531190-01-2 | CABIN FLOOR PANELS, FR 21-24 - INSTALL | FEAC | GR2 | 4 |  |  | 12 Y |  | C8.1 | 37463 | 17424 | 2013-05-24 |  |  |  | 2025-05-24
Aircraft-5 | 531191-01-1 | FWD PRESSURE BULKHEAD AFT FACE - DI | INSP | GR2 | 2 |  |  | 12 Y |  | C8.1 | 37463 | 17424 | 2013-05-24 |  |  |  | 2025-05-24
Aircraft-5 | 531191-01-1 | TEMPORARY PROTECTION TO INSPECTION AREAS | INSP | GR2 | 0.1 |  |  | 12 Y |  | C8.1 | 37463 | 17424 | 2013-05-24 |  |  |  | 2025-05-24
Aircraft-5 | 531191-01-1 | TEMPORARY PROTECTION TO INSPECTION AREAS | INSP | MAP | 0.5 |  |  | 12 Y |  | C8.1 | 37463 | 17424 | 2013-05-24 |  |  |  | 2025-05-24
Aircraft-5 | 531192-01-1 | FUSELAGE INTERNAL STRUCTURE - GVI | INSP | GR2 | 2 |  |  | 12 Y |  | C8.1 | 37463 | 17424 | 2013-05-24 |  |  |  | 2025-05-24
Aircraft-5 | 531192-01-1 | TEMPORARY PROTECTION TO INSPECTION AREAS | LUB | GR2 | 0.1 |  |  | 12 Y |  | C8.1 | 37463 | 17424 | 2013-05-24 |  |  |  | 2025-05-24
Aircraft-5 | 531192-01-1 | TEMPORARY PROTECTION TO INSPECTION AREAS | LUB | MAP | 0.5 |  |  | 12 Y |  | C8.1 | 37463 | 17424 | 2013-05-24 |  |  |  | 2025-05-24
Aircraft-5 | 531193-01-1 | FUSELAGE INTERNAL STRUCTURE - GVI | INSP | GR2 | 2 |  |  | 12 Y |  | C8.1 | 37463 | 17424 | 2013-05-24 |  |  |  | 2025-05-24
Aircraft-5 | 531193-01-1 | TEMPORARY PROTECTION TO INSPECTION AREAS | LUB | GR2 | 0.1 |  |  | 12 Y |  | C8.1 | 37463 | 17424 | 2013-05-24 |  |  |  | 2025-05-24
Aircraft-5 | 531193-01-1 | TEMPORARY PROTECTION TO INSPECTION AREAS | LUB | MAP | 0.5 |  |  | 12 Y |  | C8.1 | 37463 | 17424 | 2013-05-24 |  |  |  | 2025-05-24
Aircraft-5 | 531194-01-2 | FWD GALLEY G2 - REMOVE | ABAC | GR2 | 3 |  |  | 6 Y |  |  | 57339 | 25099 | 2018-05-25 |  |  |  | 2024-05-25
Aircraft-5 | 531194-01-2 | CABIN FLOOR PANELS, FR 21-24 - REMOVE | ABAC | GR2 | 2.5 |  |  | 6 Y |  |  | 57339 | 25099 | 2018-05-25 |  |  |  | 2024-05-25
Aircraft-5 | 531194-01-2 | CABIN FLOOR STRUCTURE, FR 21-24 - DI | INSP | GR2 | 2 |  |  | 6 Y |  |  | 57339 | 25099 | 2018-05-25 |  |  |  | 2024-05-25
Aircraft-5 | 531194-01-2 | TEMPORARY PROTECTION TO INSPECTION AREAS | LUB | GR2 | 0.1 |  |  | 6 Y |  |  | 57339 | 25099 | 2018-05-25 |  |  |  | 2024-05-25
Aircraft-5 | 531194-01-2 | TEMPORARY PROTECTION TO INSPECTION AREAS | LUB | MAP | 0.5 |  |  | 6 Y |  |  | 57339 | 25099 | 2018-05-25 |  |  |  | 2024-05-25
Aircraft-5 | 531194-01-2 | CABIN FLOOR PANELS, FR 21-24 - INSTALL | FEAC | GR2 | 5 |  |  | 6 Y |  |  | 57339 | 25099 | 2018-05-25 |  |  |  | 2024-05-25
Aircraft-5 | 531194-01-2 | FWD GALLEY G2 - INSTALL | FEAC | GR2 | 4 |  |  | 6 Y |  |  | 57339 | 25099 | 2018-05-25 |  |  |  | 2024-05-25
Aircraft-5 | 531198-01-1 | NECESSARY PROCEDURES TO INSP. | ABAC | GR2 | 10 |  |  | 12 Y | [8 empty] | 2025-11-26
Aircraft-5 | 531198-01-1 | FWD FUSELAGE INTERNAL STRUCTURE - SDI | INSP | GR2 | 2 |  |  | 12 Y | [8 empty] | 2025-11-26
Aircraft-5 | 531198-01-1 | FINAL CONFIGURATION AFTER INSP. | FEAC | GR2 | 14 |  |  | 12 Y | [8 empty] | 2025-11-26
Aircraft-5 | 531900-01-1 | COCKPIT GRID COLLECTOR ASSY - DI | INSP | GR2 | 0.5 |  |  | 4 M | A-CHECK |  | 58661 | 25620 | 2018-09-11 |  |  |  | 2019-01-11
Aircraft-5 | 531900-02-1 | AVIONICS-COMPARTMENT FLOOR PANELS - REMOVE | ABAC | GR2 | 4.5 |  |  | 72 M |  |  | 51429 | 22770 | 2016-11-16 |  |  |  | 2022-11-16
Aircraft-5 | 531900-02-1 | COCKPIT DRAINAGE PIPE - OPERATIONAL CHECK | INSP | GR2 | 2.5 |  |  | 72 M |  |  | 51429 | 22770 | 2016-11-16 |  |  |  | 2022-11-16
Aircraft-5 | 531900-02-1 | AVIONICS-COMPARTMENT FLOOR PANELS -INSTALL | FEAC | GR2 | 5.5 |  |  | 72 M |  |  | 51429 | 22770 | 2016-11-16 |  |  |  | 2022-11-16
Aircraft-5 | 531900-03-1 | LOWER FUSELAGE DRAIN VALVES - OP/C | INSP | GR2 | 1 |  | 8000 | 36 M |  |  | 57339 | 25099 | 2018-05-25 |  |  | 33099 | 2021-05-25
Aircraft-5 | 532102-01-1 | FWD CABIN FLOOR PANELS - REMOVE | ABAC | GR2 | 5 |  |  | 12 Y |  | C8.1 | 37463 | 17424 | 2013-05-24 |  |  |  | 2025-05-24
Aircraft-5 | 532102-01-1 | CABIN FLOOR STRUCTURE - GVI | INSP | GR2 | 2 |  |  | 12 Y |  | C8.1 | 37463 | 17424 | 2013-05-24 |  |  |  | 2025-05-24
Aircraft-5 | 532102-01-1 | TEMPORARY PROTECTION TO INSPECTION AREAS | LUB | GR2 | 0.1 |  |  | 12 Y |  | C8.1 | 37463 | 17424 | 2013-05-24 |  |  |  | 2025-05-24
Aircraft-5 | 532102-01-1 | TEMPORARY PROTECTION TO INSPECTION AREAS | LUB | MAP | 0.5 |  |  | 12 Y |  | C8.1 | 37463 | 17424 | 2013-05-24 |  |  |  | 2025-05-24
Aircraft-5 | 532102-01-1 | FWD CABIN FLOOR PANELS - INSTALL | FEAC | GR2 | 10.5 |  |  | 12 Y |  | C8.1 | 37463 | 17424 | 2013-05-24 |  |  |  | 2025-05-24
Aircraft-5 | 532104-01-1 | NECESSARY PROCEDURES TO INSP. | ABAC | ICH | 2.5 | 71200 | 35600 | [7 empty] | 86900 | 43400
Aircraft-5 | 532104-01-1 | FLOOR STRUCTURE/BOLTS - REMOVE/INSTALL | ABAC | ESHS | 1.5 | 71200 | 35600 | [7 empty] | 86900 | 43400
Aircraft-5 | 532104-01-1 | FLOOR STRUCTURE/CABIN FLOOR BEAMS - NDT | INSP | NDT | 1.5 | 71200 | 35600 | [7 empty] | 86900 | 43400
Aircraft-5 | 532104-01-1 | FINAL CONFIGURATION AFTER INSP. | FEAC | ICH | 4 | 71200 | 35600 | [7 empty] | 86900 | 43400
Aircraft-5 | 532120-01-1 | FRAME WEBS AT LEFT STRINGER 18 - DI | INSP | GR2 | 2
Aircraft-5 | 532120-01-1 | FRAME WEBS AT RIGHT STRINGER 18 - DI | INSP | GR2 | 2
Aircraft-5 | 532125-01-1 | FRAME 24/CABIN FLOOR BEAM JUNCTION - DI | INSP | ESHS | 0.5
Aircraft-5 | 532132-01-1 | FWD CARGO DOOR HINGE FITTINGS - DI | INSP | GR2 | 2 | 18600 | 9300 |  |  |  | 51429 | 22770 | 2016-11-16 |  | 70029 | 32070
Aircraft-5 | 532132-01-1 | TEMPORARY PROTECTION TO INSPECTION AREAS | LUB | GR2 | 0.1 | 18600 | 9300 |  |  |  | 51429 | 22770 | 2016-11-16 |  | 70029 | 32070
Aircraft-5 | 532132-01-1 | TEMPORARY PROTECTION TO INSPECTION AREAS | LUB | MAP | 0.5 | 18600 | 9300 |  |  |  | 51429 | 22770 | 2016-11-16 |  | 70029 | 32070
Aircraft-5 | 532132-01-3 | FWD CARGO DOOR HINGE FITTINGS AREA - DI | INSP | GR2 | 0.5 |  |  | 12 Y |  |  | 51429 | 22770 | 2016-11-16 |  |  |  | 2028-11-16
Aircraft-5 | 532132-01-3 | TEMPORARY PROTECTION TO INSPECTION AREAS | LUB | GR2 | 0.1 |  |  | 12 Y |  |  | 51429 | 22770 | 2016-11-16 |  |  |  | 2028-11-16
Aircraft-5 | 532132-01-3 | TEMPORARY PROTECTION TO INSPECTION AREAS | LUB | MAP | 0.5 |  |  | 12 Y |  |  | 51429 | 22770 | 2016-11-16 |  |  |  | 2028-11-16
Aircraft-5 | 532135-01-2 | MAIN STRUCTURE FRAME 24 THRU 35 SYSTE GVI | INSP | GR2 | 0.2 |  |  | 6 Y |  |  | 48580 | 21702 | 2016-03-08 |  |  |  | 2022-03-08
Aircraft-5 | 532135-01-2 | TEMPORARY PROTECTION TO INSPECTION AREAS | LUB | GR2 | 0.1 |  |  | 6 Y |  |  | 48580 | 21702 | 2016-03-08 |  |  |  | 2022-03-08
Aircraft-5 | 532135-01-2 | TEMPORARY PROTECTION TO INSPECTION AREAS | LUB | MAP | 0.5 |  |  | 6 Y |  |  | 48580 | 21702 | 2016-03-08 |  |  |  | 2022-03-08
Aircraft-5 | 532135-02-1 | FWD CARGO DOOR CUTOUT LATERAL FR - DI | INSP | ESHS | 1 | 2400 | 1200 |  | A-CHECK |  | 57339 | 25099 | 2018-05-25 |  | 59739 | 26299
Aircraft-5 | 532137-01-1 | FWD CARGO DOOR CUTOUT PANELS - DI | INSP | GR2 | 2 | 19400 | 9700 |  |  |  | 57339 | 25099 | 2018-05-25 |  | 76739 | 34799
Aircraft-5 | 532140-01-2 | NECESSARY PROCEDURES TO INSP. | ABAC | GR2 | 1
Aircraft-5 | 532140-01-2 | MAIN STRUCT/INSIDE RADIUS/CROSS BEAM - DI | INSP | GR2 | 1
Aircraft-5 | 532140-01-2 | FINAL CONFIGURATION AFTER INSP. | FEAC | GR2 | 2
Aircraft-5 | 532145-01-2 | FWD CARGO/ATTACH.AREA FR 29 TO FR34 - REM | ABAC | GR2 | 2
Aircraft-5 | 532145-01-2 | FWD CARGO/ATTACH.AREA FR 29 TO FR34 - REM | ABAC | ICH | 0.5
Aircraft-5 | 532145-01-2 | FWD CARGO/ATTACH.AREA FR 29 TO FR34 - INSP | INSP | GR2 | 1
Aircraft-5 | 532145-01-2 | FWD CARGO/ATTACH.AREA FR 29 TO FR34 - INST | FEAC | GR2 | 2.5
Aircraft-5 | 532145-01-2 | FWD CARGO/ATTACH.AREA FR 29 TO FR34 - INST | FEAC | ICH | 5
Aircraft-5 | 532155-01-1 | FRAME SPLICES FROM FR 24 TO FR 34 - DI | INSP | GR2 | 2 |  | 10500 | [8 empty] | 32400
Aircraft-5 | 532160-01-1 | FUSELAGE SKIN/WINDOW FORGING DOUBLERS - DI | INSP | ESHS | 2.5
Aircraft-5 | 532164-01-5 | FWD FUSELAGE/EXT.SURF./FR 24 AND FR 35-GVI | INSP | ESHS | 1.5 | 7000 | 3500 |  | A-CHECK |  | 57339 | 25099 | 2018-05-25 |  | 64339 | 28599
Aircraft-5 | 532165-01-1 | FUSELAGE/EXTERN.SURFACE/FR 24 THRU 35 -GVI | INSP | ESHS | 0.5 | 8600 | 4300 |  |  |  | 57339 | 25099 | 2018-05-25 |  | 65939 | 29399
Aircraft-5 | 532166-01-1 | FUSELAGE SKIN, INTERNAL STRUCTURE - DI | INSP | GR2 | 2 |  | 6500 | [8 empty] | 44500
Aircraft-5 | 532170-01-1 | MAIN STRUCT/FWD CRG DOOR LOCK FITTINGS-GVI | INSP | GR2 | 0.5 |  | 9100 | 6 Y |  |  | 51429 | 22770 | 2016-11-16 |  |  | 31870 | 2022-11-16
Aircraft-5 | 532170-01-1 | TEMPORARY PROTECTION TO INSPECTION AREAS | LUB | GR2 | 0.2 |  | 9100 | 6 Y |  |  | 51429 | 22770 | 2016-11-16 |  |  | 31870 | 2022-11-16
Aircraft-5 | 532170-01-1 | TEMPORARY PROTECTION TO INSPECTION AREAS | LUB | MAP | 0.7 |  | 9100 | 6 Y |  |  | 51429 | 22770 | 2016-11-16 |  |  | 31870 | 2022-11-16
Aircraft-5 | 532175-01-1 | STRUCT. AROUND FWD CARGO DOOR CUTOUT - DI | INSP | GR2 | 3 |  |  | 6 Y |  |  | 57339 | 25099 | 2018-05-25 |  |  |  | 2024-05-25
Aircraft-5 | 532175-01-1 | TEMPORARY PROTECTION TO INSPECTION AREAS | LUB | GR2 | 0.1 |  |  | 6 Y |  |  | 57339 | 25099 | 2018-05-25 |  |  |  | 2024-05-25
Aircraft-5 | 532175-01-1 | TEMPORARY PROTECTION TO INSPECTION AREAS | LUB | MAP | 0.5 |  |  | 6 Y |  |  | 57339 | 25099 | 2018-05-25 |  |  |  | 2024-05-25
Aircraft-5 | 532180-01-2 | FWD CARGO FLOOR PANELS - REMOVE | ABAC | GR2 | 3.5 |  |  | 6 Y |  |  | 57339 | 25099 | 2018-05-25 |  |  |  | 2024-05-25
Aircraft-5 | 532180-01-2 | FUSELAGE INTERNAL STRUCTURE - DI | FEAC | GR2 | 1 |  |  | 6 Y |  |  | 57339 | 25099 | 2018-05-25 |  |  |  | 2024-05-25
Aircraft-5 | 532180-01-2 | TEMPORARY PROTECTION TO INSPECTION AREAS | LUB | GR2 | 0.1 |  |  | 6 Y |  |  | 57339 | 25099 | 2018-05-25 |  |  |  | 2024-05-25
Aircraft-5 | 532180-01-2 | TEMPORARY PROTECTION TO INSPECTION AREAS | LUB | MAP | 0.5 |  |  | 6 Y |  |  | 57339 | 25099 | 2018-05-25 |  |  |  | 2024-05-25
Aircraft-5 | 532180-01-2 | FWD CARGO FLOOR PANELS - INSTALL | FEAC | GR2 | 11 |  |  | 6 Y |  |  | 57339 | 25099 | 2018-05-25 |  |  |  | 2024-05-25
Aircraft-5 | 532186-02-1 | NECESSARY PROCEDURES TO INSP. | ABAC | ESHS | 1 | 26600 | 13300 | [7 empty] | 96000 | 48000
Aircraft-5 | 532186-02-1 | NECESSARY PROCEDURES TO INSP. | ABAC | GR2 | 3 | 26600 | 13300 | [7 empty] | 96000 | 48000
Aircraft-5 | 532186-02-1 | CIRCUMFERENTIAL JOINT AT FR 35 - NDT | INSP | NDT | 1 | 26600 | 13300 | [7 empty] | 96000 | 48000
Aircraft-5 | 532186-02-1 | FINAL CONFIGURATION AFTER INSP | FEAC | ESHS | 1.5 | 26600 | 13300 | [7 empty] | 96000 | 48000
Aircraft-5 | 532186-02-1 | FINAL CONFIGURATION AFTER INSP | FEAC | GR2 | 3.5 | 26600 | 13300 | [7 empty] | 96000 | 48000
Aircraft-5 | 532190-02-1 | FUSELAGE EXTERNAL SURFACE - DI | INSP | ESHS | 1 |  | 8100 | [8 empty] | 48000
Aircraft-5 | 532195-01-1 | FWD CARGO DOOR ACTUAT.ATTACH.BRACKETS -GVI | INSP | GR2 | 1 |  | 16700 |  |  |  | 27663 | 13265 | 2010-10-01 |  |  | 29965
Aircraft-5 | 532196-01-1 | FWD CARGO DOOR ECCENTRIC BOLTS - DI | INSP | GR2 | 5.5 |  |  | 12 Y | [8 empty] | 2025-11-26
Aircraft-5 | 532209-01-1 | NECESSARY PROCEDURES TO INSP. | ABAC | GR2 | 2 | 10000 | 5000 | [7 empty] | 81100 | 40500
Aircraft-5 | 532209-01-1 | FWD CARGO COMPARTMENT/BOLTS - REM/INS | INSP | ESHS | 2 | 10000 | 5000 | [7 empty] | 81100 | 40500
Aircraft-5 | 532209-01-1 | FWD CARGO COMPARTMENT/FR24 TO FR34 - NDT | INSP | NDT | 1 | 10000 | 5000 | [7 empty] | 81100 | 40500
Aircraft-5 | 532209-01-1 | FINAL CONFIGURATION AFTER INSP. | FEAC | GR2 | 2.5 | 10000 | 5000 | [7 empty] | 81100 | 40500
Aircraft-5 | 532210-01-1 | BAY UNDER FWD CARGO COMPARTMENT - DI | INSP | GR2 | 5 | 24700 | 12300 | [7 empty] | 86900 | 43400
Aircraft-5 | 533101-01-1 | FRAME 46/PRESSURE BULKHEAD/FWD FACE - DI | INSP | GR1 | 1
Aircraft-5 | 533103-01-1 | FRAME 46/PRESSURE BULKHEAD/AFT FACE - DI | INSP | GR2 | 4 |  |  | 12 Y |  | C8.1 | 37463 | 17424 | 2013-05-24 |  |  |  | 2025-05-24
Aircraft-5 | 533103-01-1 | TEMPORARY PROTECTION TO INSPECTION AREAS | LUB | GR2 | 0.1 |  |  | 12 Y |  | C8.1 | 37463 | 17424 | 2013-05-24 |  |  |  | 2025-05-24
Aircraft-5 | 533103-01-1 | TEMPORARY PROTECTION TO INSPECTION AREAS | LUB | MAP | 0.5 |  |  | 12 Y |  | C8.1 | 37463 | 17424 | 2013-05-24 |  |  |  | 2025-05-24
Aircraft-5 | 533105-01-2 | MLG BAY FUSELAGE SIDE PANELS - DI | INSP | GR1 | 1.5 |  |  | 6 Y | [8 empty] | 2025-11-26
Aircraft-5 | 533110-01-1 | NECESSARY PROCEDURES TO INSP. | ABAC | GR2 | 5
Aircraft-5 | 533110-01-1 | LONGITITUDINAL FLOOR BEAMS - DI | INSP | GR2 | 1
Aircraft-5 | 533110-01-1 | LONGITITUDINAL FLOOR BEAMS - NDT | INSP | NDT | 3
Aircraft-5 | 533110-01-1 | FINAL CONFIGURATION AFTER INSP. | FEAC | GR2 | 8
Aircraft-5 | 533111-01-3 | PRESSURE DECK MEMBRANES LOWER SURFACE - DI | INSP | GR1 | 1.5 | 13600 | 6800 | 6 Y |  |  | 57339 | 25099 | 2018-05-25 |  | 70939 | 31899 | 2024-05-25
Aircraft-5 | 533128-01-7 | LEFT EMERGENCY EXIT SKIN CUTOUT - DI | INSP | ESHS | 1.5 | 18300 | 9100 |  |  |  | 57339 | 25099 | 2018-05-25 |  | 75639 | 34199
Aircraft-5 | 533128-01-7 | RIGHT EMERGENCY EXIT SKIN CUTOUT - DI | INSP | ESHS | 1.5 | 18300 | 9100 |  |  |  | 57339 | 25099 | 2018-05-25 |  | 75639 | 34199
Aircraft-5 | 533129-01-1 | RISER DUCT AND CABIN AIR OUTLET - REMOVE | FEAC | GR2 | 4 |  |  | 6 Y |  |  | 57339 | 25099 | 2018-05-25 |  |  |  | 2024-05-25
Aircraft-5 | 533129-01-1 | EMRGENCY EXIT CUTOUTS - DI | INSP | GR2 | 3.5 |  |  | 6 Y |  |  | 57339 | 25099 | 2018-05-25 |  |  |  | 2024-05-25
Aircraft-5 | 533129-01-1 | TEMPORARY PROTECTION TO INSPECTION AREAS | LUB | GR2 | 0.1 |  |  | 6 Y |  |  | 57339 | 25099 | 2018-05-25 |  |  |  | 2024-05-25
Aircraft-5 | 533129-01-1 | TEMPORARY PROTECTION TO INSPECTION AREAS | LUB | MAP | 0.5 |  |  | 6 Y |  |  | 57339 | 25099 | 2018-05-25 |  |  |  | 2024-05-25
Aircraft-5 | 533129-01-1 | RISER DUCT AND CABIN AIR OUTLET - INSTALL | FEAC | GR2 | 4 |  |  | 6 Y |  |  | 57339 | 25099 | 2018-05-25 |  |  |  | 2024-05-25
Aircraft-5 | 533130-01-1 | ANTI-COLLISION LIGHT - REMOVE | ABAC | GR4 | 1.5 |  |  | 12 Y | [8 empty] | 2025-11-26
Aircraft-5 | 533130-01-1 | ANTI-COLLISION LIGHT SKIN CUTOUT - DI | INSP | ESHS | 0.5 |  |  | 12 Y | [8 empty] | 2025-11-26
Aircraft-5 | 533130-01-1 | ANTI-COLLISION LIGHT - INSTALL | FEAC | GR4 | 2.5 |  |  | 12 Y | [8 empty] | 2025-11-26
Aircraft-5 | 533130-01-1 | ANTI-COLLISION LIGHT - OP/C | TEST | GR4 | 0.5 |  |  | 12 Y | [8 empty] | 2025-11-26
Aircraft-5 | 533131-01-1 | NECESSARY PROCEDURES TO INSP - REMOVE | ABAC | GR4 | 3 |  |  | 12 Y | [8 empty] | 2025-11-26
Aircraft-5 | 533131-01-1 | SKIN AROUND ADF-1 ANTENNA CUTOUT - DI | INSP | ESHS | 0.5 |  |  | 12 Y | [8 empty] | 2025-11-26
Aircraft-5 | 533131-01-1 | FINAL CONFIGURATION AFTER INSP - INSTALL | FEAC | GR4 | 4 |  |  | 12 Y | [8 empty] | 2025-11-26
Aircraft-5 | 533131-01-1 | ADF-1 ANTENNA - OP/C | TEST | GR4 | 0.5 |  |  | 12 Y | [8 empty] | 2025-11-26
Aircraft-5 | 533133-01-5 | CENTER FUSELAGE/EXT.SURFACE/FR35 TO 47-GVI | INSP | ESHS | 1 |  | 5000 | [8 empty] | 30000
Aircraft-5 | 533135-01-1 | SIDEWALL PANELS/AIR SUPPLY DUCTS - REMOVE | ABAC | GR2 | 2 |  |  | 12 Y |  | C8.1 | 37463 | 17424 | 2013-05-24 |  |  |  | 2025-05-24
Aircraft-5 | 533135-01-1 | FUSELAGE STRUCTURE / FR36 TO FR46 - GVI | INSP | GR2 | 2 |  |  | 12 Y |  | C8.1 | 37463 | 17424 | 2013-05-24 |  |  |  | 2025-05-24
Aircraft-5 | 533135-01-1 | TEMPORARY PROTECTION TO INSPECTION AREAS | LUB | GR2 | 0.1 |  |  | 12 Y |  | C8.1 | 37463 | 17424 | 2013-05-24 |  |  |  | 2025-05-24
Aircraft-5 | 533135-01-1 | TEMPORARY PROTECTION TO INSPECTION AREAS | LUB | MAP | 0.5 |  |  | 12 Y |  | C8.1 | 37463 | 17424 | 2013-05-24 |  |  |  | 2025-05-24
Aircraft-5 | 533135-01-1 | SIDEWALL PANELS/AIR SUPPLY DUCTS - INSTALL | FEAC | GR2 | 4.5 |  |  | 12 Y |  | C8.1 | 37463 | 17424 | 2013-05-24 |  |  |  | 2025-05-24
Aircraft-5 | 533136-01-1 | LEFT MAIN LANDING GEAR AND GEAR BAY - GVI | INSP | GR1 | 0.5 |  |  | 6 Y |  |  | 57339 | 25099 | 2018-05-25 |  |  |  | 2024-05-25
Aircraft-5 | 533136-01-1 | TEMPORARY PROTECTION TO INSPECTION AREAS | LUB | GR1 | 0.1 |  |  | 6 Y |  |  | 57339 | 25099 | 2018-05-25 |  |  |  | 2024-05-25
Aircraft-5 | 533136-01-1 | TEMPORARY PROTECTION TO INSPECTION AREAS | LUB | MAP | 1.4 |  |  | 6 Y |  |  | 57339 | 25099 | 2018-05-25 |  |  |  | 2024-05-25
Aircraft-5 | 533136-01-1 | RIGHT MAIN LANDING GEAR AND GEAR BAY - GVI | INSP | GR1 | 0.5 |  |  | 6 Y |  |  | 57339 | 25099 | 2018-05-25 |  |  |  | 2024-05-25
Aircraft-5 | 533136-01-1 | TEMPORARY PROTECTION TO INSPECTION AREAS | LUB | GR1 | 0.1 |  |  | 6 Y |  |  | 57339 | 25099 | 2018-05-25 |  |  |  | 2024-05-25
Aircraft-5 | 533136-01-1 | TEMPORARY PROTECTION TO INSPECTION AREAS | LUB | MAP | 1.4 |  |  | 6 Y |  |  | 57339 | 25099 | 2018-05-25 |  |  |  | 2024-05-25
Aircraft-5 | 533138-01-1 | NECESSARY PROCEDURES TO INSP. | ABAC | ICH | 1 | 34900 | 17400 | [7 empty] | 80000 | 40000
Aircraft-5 | 533138-01-1 | CNTR FUSELAGE/LONGITUD.LAP JOINT/FR 42 -DI | INSP | GR2 | 0.5 | 34900 | 17400 | [7 empty] | 80000 | 40000
Aircraft-5 | 533138-01-1 | FINAL CONFIGURATION AFTER INSP. | FEAC | ICH | 2 | 34900 | 17400 | [7 empty] | 80000 | 40000
Aircraft-5 | 533139-01-6 | COVE LIGHT PANELS/RISER DUCTS - REMOVE | ABAC | GR2 | 3 | 14900 | 7400 |  |  |  | 51429 | 22770 | 2016-11-16 |  | 66329 | 30170
Aircraft-5 | 533139-01-6 | FRAME FLANGES AND BEAM FLANGE - DI | INSP | GR2 | 3.5 | 14900 | 7400 |  |  |  | 51429 | 22770 | 2016-11-16 |  | 66329 | 30170
Aircraft-5 | 533139-01-6 | COVE LIGHT PANELS/RISER DUCTS - INSTALL | FEAC | GR2 | 4.5 | 14900 | 7400 |  |  |  | 51429 | 22770 | 2016-11-16 |  | 66329 | 30170
Aircraft-5 | 533140-01-10 | NECESSARY PROCEDURES TO INSP. | ABAC | ESHS | 0.5 | 14400 | 7200 | [7 empty] | 80700 | 40300
Aircraft-5 | 533140-01-10 | SPLICE PLATE AT FR 47 - NDT | INSP | NDT | 2.5 | 14400 | 7200 | [7 empty] | 80700 | 40300
Aircraft-5 | 533140-01-10 | FINAL CONFIGURATION AFTER INSP. | FEAC | ESHS | 1 | 14400 | 7200 | [7 empty] | 80700 | 40300
Aircraft-5 | 533141-01-1 | FUSELAGE SKIN EXTERNAL SURFACE - DI | INSP | ESHS | 0.5 | 19600 | 9800 | [7 empty] | 77200 | 38600
Aircraft-5 | 533151-01-1 | KEELBEAM BOX FROM FR 35 TO FR 47 - DI | INSP | GR2 | 2.5 |  |  | 6 Y |  |  | 51429 | 22770 | 2016-11-16 |  |  |  | 2022-11-16
Aircraft-5 | 533151-01-1 | TEMPORARY PROTECTION TO INSPECTION AREAS | LUB | GR2 | 0.1 |  |  | 6 Y |  |  | 51429 | 22770 | 2016-11-16 |  |  |  | 2022-11-16
Aircraft-5 | 533151-01-1 | TEMPORARY PROTECTION TO INSPECTION AREAS | LUB | MAP | 0.5 |  |  | 6 Y |  |  | 51429 | 22770 | 2016-11-16 |  |  |  | 2022-11-16
Aircraft-5 | 533152-01-7 | POTABLE WATER TANK - REMOVE | ABAC | GR2 | 2.5 |  |  | 6 Y |  |  | 57339 | 25099 | 2018-05-25 |  |  |  | 2024-05-25
Aircraft-5 | 533152-01-7 | RECIRCULATION FILTER - REMOVE | ABAC | GR2 | 1 |  |  | 6 Y |  |  | 57339 | 25099 | 2018-05-25 |  |  |  | 2024-05-25
Aircraft-5 | 533152-01-7 | MIXER UNIT - REMOVE | ABAC | GR2 | 3.5 |  |  | 6 Y |  |  | 57339 | 25099 | 2018-05-25 |  |  |  | 2024-05-25
Aircraft-5 | 533152-01-7 | PRES. BULKHEAD/ZONES 137 AND 138 - DI | INSP | GR2 | 5.5 |  |  | 6 Y |  |  | 57339 | 25099 | 2018-05-25 |  |  |  | 2024-05-25
Aircraft-5 | 533152-01-7 | TEMPORARY PROTECTION TO INSPECTION AREAS | LUB | GR2 | 0.1 |  |  | 6 Y |  |  | 57339 | 25099 | 2018-05-25 |  |  |  | 2024-05-25
Aircraft-5 | 533152-01-7 | TEMPORARY PROTECTION TO INSPECTION AREAS | LUB | MAP | 0.5 |  |  | 6 Y |  |  | 57339 | 25099 | 2018-05-25 |  |  |  | 2024-05-25
Aircraft-5 | 533152-01-7 | MIXER UNIT - INSTALL | FEAC | GR2 | 6 |  |  | 6 Y |  |  | 57339 | 25099 | 2018-05-25 |  |  |  | 2024-05-25
Aircraft-5 | 533152-01-7 | RECIRCULATION FILTER - INSTALL | FEAC | GR2 | 1 |  |  | 6 Y |  |  | 57339 | 25099 | 2018-05-25 |  |  |  | 2024-05-25
Aircraft-5 | 533152-01-7 | POTABLE WATER TANK - INSTALL | FEAC | GR2 | 6 |  |  | 6 Y |  |  | 57339 | 25099 | 2018-05-25 |  |  |  | 2024-05-25
Aircraft-5 | 533153-02-1 | PRESSURE BULKHEAD/FR 35/AFT FACE-LOWER-GVI | INSP | GR2 | 0.5 |  |  | 6 Y |  |  | 57339 | 25099 | 2018-05-25 |  |  |  | 2024-05-25
Aircraft-5 | 533153-02-1 | TEMPORARY PROTECTION TO INSPECTION AREAS | LUB | GR2 | 0.1 |  |  | 6 Y |  |  | 57339 | 25099 | 2018-05-25 |  |  |  | 2024-05-25
Aircraft-5 | 533153-02-1 | TEMPORARY PROTECTION TO INSPECTION AREAS | LUB | MAP | 0.5 |  |  | 6 Y |  |  | 57339 | 25099 | 2018-05-25 |  |  |  | 2024-05-25
Aircraft-5 | 533154-01-1 | LEFT MLG DOOR ACTUATOR FITTINGS - DI | INSP | GR1 | 1 |  |  | 6 Y |  |  | 57339 | 25099 | 2018-05-25 |  |  |  | 2024-05-25
Aircraft-5 | 533154-01-1 | TEMPORARY PROTECTION TO INSPECTION AREAS | LUB | GR1 | 0.1 |  |  | 6 Y |  |  | 57339 | 25099 | 2018-05-25 |  |  |  | 2024-05-25
Aircraft-5 | 533154-01-1 | TEMPORARY PROTECTION TO INSPECTION AREAS | LUB | MAP | 1.4 |  |  | 6 Y |  |  | 57339 | 25099 | 2018-05-25 |  |  |  | 2024-05-25
Aircraft-5 | 533154-01-1 | RIGHT MLG DOOR ACTUATOR FITTINGS - DI | INSP | GR1 | 1 |  |  | 6 Y |  |  | 57339 | 25099 | 2018-05-25 |  |  |  | 2024-05-25
Aircraft-5 | 533154-01-1 | TEMPORARY PROTECTION TO INSPECTION AREAS | LUB | GR1 | 0.1 |  |  | 6 Y |  |  | 57339 | 25099 | 2018-05-25 |  |  |  | 2024-05-25
Aircraft-5 | 533154-01-1 | TEMPORARY PROTECTION TO INSPECTION AREAS | LUB | MAP | 1.4 |  |  | 6 Y |  |  | 57339 | 25099 | 2018-05-25 |  |  |  | 2024-05-25
Aircraft-5 | 533180-01-2 | NECESSARY PROCEDURES TO INSP. | ABAC | GR2 | 3 | 9000 | 4500 | [7 empty] | 82252 | 40339
Aircraft-5 | 533180-01-2 | UPPER SURFACE/PRESSURE DECK MEMBRANES -NDT | INSP | NDT | 1.5 | 9000 | 4500 | [7 empty] | 82252 | 40339
Aircraft-5 | 533180-01-2 | FINAL CONFIGURATION AFTER INSP. | FEAC | GR2 | 4 | 9000 | 4500 | [7 empty] | 82252 | 40339
Aircraft-5 | 533181-01-2 | NECESSARY PROCEDURES TO INSP. | ABAC | GR2 | 2 | 15100 | 7500 | [7 empty] | 81830 | 40077
Aircraft-5 | 533181-01-2 | CENTER FUSELAGE/LONGITUD.BEAMS FLANGES-NDT | INSP | NDT | 0.5 | 15100 | 7500 | [7 empty] | 81830 | 40077
Aircraft-5 | 533181-01-2 | FINAL CONFIGURATION AFTER INSP. | FEAC | GR2 | 3 | 15100 | 7500 | [7 empty] | 81830 | 40077
Aircraft-5 | 533182-01-1 | NECESSARY PROCEDURES TO INSP. | ABAC | GR2 | 1.5 | 40000 | 20000 | [7 empty] | 96000 | 48000
Aircraft-5 | 533182-01-1 | CENTER FUSELAGE//CONNECTION PLATES/FR43-DI | INSP | GR2 | 1 | 40000 | 20000 | [7 empty] | 96000 | 48000
Aircraft-5 | 533182-01-1 | FINAL CONFIGURATION AFTER INSP. | FEAC | GR2 | 2 | 40000 | 20000 | [7 empty] | 96000 | 48000
Aircraft-5 | 533185-01-2 | NECESSARY PROCEDURES TO INSP. | ABAC | GR2 | 4 | 62500 | 31200 | [7 empty] | 96000 | 48000
Aircraft-5 | 533185-01-2 | PRESSURE DECK MEMBRANE/CENTER WING BOX-NDT | INSP | NDT | 1 | 62500 | 31200 | [7 empty] | 96000 | 48000
Aircraft-5 | 533185-01-2 | FINAL CONFIGURATION AFTER INSP. | FEAC | GR2 | 5 | 62500 | 31200 | [7 empty] | 96000 | 48000
Aircraft-5 | 533186-01-1 | NECESSARY PROCEDURES TO INSP. | ABAC | GR2 | 1.5 | 30000 | 15000 | [7 empty] | 80000 | 40000
Aircraft-5 | 533186-01-1 | FR35/FWD FACE TO PRES.BULKHEAD ATTACH.-DI | INSP | ESHS | 1 | 30000 | 15000 | [7 empty] | 80000 | 40000
Aircraft-5 | 533186-01-1 | FR35/FWD FACE TO PRES.BULKHEAD ATTACH.-NDT | INSP | NDT | 0.5 | 30000 | 15000 | [7 empty] | 80000 | 40000
Aircraft-5 | 533186-01-1 | FINAL CONFIGURATION AFTER INSP. | FEAC | GR2 | 3 | 30000 | 15000 | [7 empty] | 80000 | 40000
Aircraft-5 | 533188-01-1 | PRESSURE BULKHEAD/AFT FACE/LOWER PART - DI | INSP | GR2 | 0.5 |  | 8400 | [8 empty] | 30300
Aircraft-5 | 533189-01-4 | NECESSARY PROCEDURES TO INSP. | ABAC | GR2 | 5 | 33000 | 16500 |  |  |  | 51429 | 22770 | 2016-11-16 |  | 84429 | 39270
Aircraft-5 | 533189-01-4 | ANGLE FITTING ATTACH/FR 36 AT STR 30 - NDT | INSP | NDT | 0.5 | 33000 | 16500 |  |  |  | 51429 | 22770 | 2016-11-16 |  | 84429 | 39270
Aircraft-5 | 533189-01-4 | FINAL CONFIGURATION AFTER INSP. | FEAC | GR2 | 7 | 33000 | 16500 |  |  |  | 51429 | 22770 | 2016-11-16 |  | 84429 | 39270
Aircraft-5 | 533191-01-1 | NECESSARY PROCEDURES TO INSP. | ABAC | GR2 | 3 | 13400 | 6700 | [7 empty] | 80700 | 40300
Aircraft-5 | 533191-01-1 | MAIN STRUCTURE FRAME 47/STR 10 - NDT | INSP | NDT | 2 | 13400 | 6700 | [7 empty] | 80700 | 40300
Aircraft-5 | 533191-01-1 | FINAL CONFIGURATION AFTER INSP. | FEAC | GR2 | 4 | 13400 | 6700 | [7 empty] | 80700 | 40300
Aircraft-5 | 533900-01-1 | RUBBER FLAP DRAIN VALVE HOLES - OP/C | TEST | GR2 | 0.5 |  |  | 36 M |  |  | 57339 | 25099 | 2018-05-25 |  |  |  | 2021-05-25
Aircraft-5 | 534103-01-1 | LEFT CABIN WINDOW FORGINGS - DI | INSP | ESHS | 2
Aircraft-5 | 534103-01-1 | RIGHT CABIN WINDOW FORGINGS - DI | INSP | ESHS | 2
Aircraft-5 | 534107-01-1 | AFT AND BULK CARGO FLOOR PANELS - REMOVE | ABAC | GR2 | 8.5 |  |  | 6 Y |  |  | 57339 | 25099 | 2018-05-25 |  |  |  | 2024-05-25
Aircraft-5 | 534107-01-1 | FUSELAGE INTERNAL STRUCTURE - DI | INSP | GR2 | 9.5 |  |  | 6 Y |  |  | 57339 | 25099 | 2018-05-25 |  |  |  | 2024-05-25
Aircraft-5 | 534107-01-1 | TEMPORARY PROTECTION TO INSPECTION AREAS | LUB | GR2 | 0.1 |  |  | 6 Y |  |  | 57339 | 25099 | 2018-05-25 |  |  |  | 2024-05-25
Aircraft-5 | 534107-01-1 | TEMPORARY PROTECTION TO INSPECTION AREAS | LUB | MAP | 0.5 |  |  | 6 Y |  |  | 57339 | 25099 | 2018-05-25 |  |  |  | 2024-05-25
Aircraft-5 | 534107-01-1 | AFT AND BULK CARGO FLOOR PANELS - INSTALL | FEAC | GR2 | 14.5 |  |  | 6 Y |  |  | 57339 | 25099 | 2018-05-25 |  |  |  | 2024-05-25
Aircraft-5 | 534108-01-2 | FUSELAGE EXTERNAL SURFACE - GVI | INSP | ESHS | 0.5 |  | 3000 |  | A-CHECK |  | 57339 | 25099 | 2018-05-25 |  |  | 28099
Aircraft-5 | 534111-01-1 | NECESSARY PROCEDURES TO INSP. | ABAC | GR4 | 0.5 |  |  | 12 Y | [8 empty] | 2025-11-26
Aircraft-5 | 534111-01-1 | MAIN STRUCT/FR47 THRU 70/ADF-2 ANTENNA -DI | INSP | ESHS | 0.5 |  |  | 12 Y | [8 empty] | 2025-11-26
Aircraft-5 | 534111-01-1 | FINAL CONFIGURATION AFTER INSP. | FEAC | GR4 | 0.5 |  |  | 12 Y | [8 empty] | 2025-11-26
Aircraft-5 | 534112-01-1 | VHF -3 ANTENNA - REMOVE | ABAC | GR4 | 0.5 |  |  | 12 Y | [8 empty] | 2025-11-26
Aircraft-5 | 534112-01-1 | VHF -3 ANTENNA CUTOUT - DI | INSP | ESHS | 0.5 |  |  | 12 Y | [8 empty] | 2025-11-26
Aircraft-5 | 534112-01-1 | VHF -3 ANTENNA - INSTALL | FEAC | GR4 | 0.5 |  |  | 12 Y | [8 empty] | 2025-11-26
Aircraft-5 | 534112-01-1 | VHF-3 ANTENNA - OP/C | TEST | GR4 | 0.5 |  |  | 12 Y | [8 empty] | 2025-11-26
Aircraft-5 | 534118-01-4 | REAR FUSELAGE/EXTERNAL SURFACE/STRG 23-GVI | INSP | ESHS | 0.5 |  | 3000 |  | A-CHECK | [6 empty] | 30000
Aircraft-5 | 534121-01-1 | NECESSARY PROCEDURES TO INSP. | ABAC | GR2 | 0.5
Aircraft-5 | 534121-01-1 | FRAME 64/CIRCUNFERENTIAL SKIN - DI | INSP | GR2 | 0.5
Aircraft-5 | 534121-01-1 | FRAME 64/CIRCUNFERENTIAL SKIN - NDT | INSP | NDT | 0.5
Aircraft-5 | 534121-01-1 | FINAL CONFIGURATION AFTER INSP. | FEAC | NDT | 0.5
Aircraft-5 | 534123-01-5 | NECESSARY PROCEDURES TO INSP. | ABAC | ESHS | 2 | 11100 | 5500 | [7 empty] | 80109 | 39208
Aircraft-5 | 534123-01-5 | NECESSARY PROCEDURES TO INSP. | ABAC | ICH | 2 | 11100 | 5500 | [7 empty] | 80109 | 39208
Aircraft-5 | 534123-01-5 | REAR FUSELAGE/INT.STRUCT/FR66 AND FR68-NDT | INSP | NDT | 1 | 11100 | 5500 | [7 empty] | 80109 | 39208
Aircraft-5 | 534123-01-5 | FINAL CONFIGURATION AFTER INSP. | FEAC | ESHS | 3 | 11100 | 5500 | [7 empty] | 80109 | 39208
Aircraft-5 | 534123-01-5 | FINAL CONFIGURATION AFTER INSP. | FEAC | ICH | 3 | 11100 | 5500 | [7 empty] | 80109 | 39208
Aircraft-5 | 534124-01-3 | NECESSARY PROCEDURES TO INSP. | ABAC | ICH | 1.5 |  | 7500 | [8 empty] | 32700
Aircraft-5 | 534124-01-3 | REAR FSLG/AFT PASSENG/CREW DOOR CUTOUT-NDT | INSP | NDT | 0.5 |  | 7500 | [8 empty] | 32700
Aircraft-5 | 534124-01-3 | FINAL CONFIGURATION AFTER INSP. | FEAC | ICH | 2 |  | 7500 | [8 empty] | 32700
Aircraft-5 | 534125-01-6 | REAR FUSELAG/EXT.SURF/WATER SERV.PANEL-NDT | INSP | NDT | 0.5 |  | 3000 |  | A-CHECK | [6 empty] | 34536
Aircraft-5 | 534126-01-6 | REAR FUSELAG/EXT.SURF/WASTE SERV.PANEL-NDT | INSP | NDT | 0.5 |  | 1700 |  | A-CHECK | [6 empty] | 29459
Aircraft-5 | 534128-01-6 | MAIN STRUCT.FR47 THRU 70 SYST/EXT.SURF.-DI | INSP | ESHS | 0.5
Aircraft-5 | 534131-01-9 | LEFT AFT PAX/CREW DOOR CUTOUTS - GVI | INSP | ESHS | 1 |  | 23800 | [8 empty] | 32992
Aircraft-5 | 534131-01-9 | RIGHT AFT PAX/CREW DOOR CUTOUTS - GVI | INSP | ESHS | 1 |  | 23800 | [8 empty] | 32992
Aircraft-5 | 534132-01-10 | AFT PAX/CREW DOOR CUTOUT UPR CORNER - DI | INSP | GR2 | 1 |  | 6900 |  |  |  | 51429 | 22770 | 2016-11-16 |  |  | 29670
Aircraft-5 | 534134-01-1 | LEFT AFT PAX/CREW DOOR STOP FITTINGS - DI | INSP | GR2 | 1.5 |  |  | 12 Y |  | C8.1 | 37463 | 17424 | 2013-05-24 |  |  |  | 2025-05-24
Aircraft-5 | 534134-01-1 | RIGHT AFT PAX/CREW DOOR STOP FITTINGS - DI | INSP | GR2 | 1.5 |  |  | 12 Y |  | C8.1 | 37463 | 17424 | 2013-05-24 |  |  |  | 2025-05-24
Aircraft-5 | 534135-01-4 | EQUIPMENT AND FURNISHING - REMOVE | ABAC | ICH | 6.5 |  |  | 6 Y |  |  | 57339 | 25099 | 2018-05-25 |  |  |  | 2024-05-25
Aircraft-5 | 534135-01-4 | LEFT AFT PAX/CREW DOOR CUTOUT - DI | INSP | GR2 | 1 |  |  | 6 Y |  |  | 57339 | 25099 | 2018-05-25 |  |  |  | 2024-05-25
Aircraft-5 | 534135-01-4 | TEMPORARY PROTECTION TO INSPECTION AREAS | LUB | GR2 | 0.1 |  |  | 6 Y |  |  | 57339 | 25099 | 2018-05-25 |  |  |  | 2024-05-25
Aircraft-5 | 534135-01-4 | TEMPORARY PROTECTION TO INSPECTION AREAS | LUB | MAP | 0.5 |  |  | 6 Y |  |  | 57339 | 25099 | 2018-05-25 |  |  |  | 2024-05-25
Aircraft-5 | 534135-01-4 | EQUIPAMENT AND FURNISHING - INSTALL | FEAC | ICH | 3 |  |  | 6 Y |  |  | 57339 | 25099 | 2018-05-25 |  |  |  | 2024-05-25
Aircraft-5 | 534135-01-4 | EQUIPMENT AND FURNISHING - REMOVE | ABAC | ICH | 6.5 |  |  | 6 Y |  |  | 57339 | 25099 | 2018-05-25 |  |  |  | 2024-05-25
Aircraft-5 | 534135-01-4 | RIGHT AFT PAX/CREW DOOR CUTOUT - DI | INSP | GR2 | 1 |  |  | 6 Y |  |  | 57339 | 25099 | 2018-05-25 |  |  |  | 2024-05-25
Aircraft-5 | 534135-01-4 | TEMPORARY PROTECTION TO INSPECTION AREAS | LUB | GR2 | 0.1 |  |  | 6 Y |  |  | 57339 | 25099 | 2018-05-25 |  |  |  | 2024-05-25
Aircraft-5 | 534135-01-4 | TEMPORARY PROTECTION TO INSPECTION AREAS | LUB | MAP | 0.5 |  |  | 6 Y |  |  | 57339 | 25099 | 2018-05-25 |  |  |  | 2024-05-25
Aircraft-5 | 534135-01-4 | EQUIPAMENT AND FURNISHING - INSTALL | FEAC | ICH | 3 |  |  | 6 Y |  |  | 57339 | 25099 | 2018-05-25 |  |  |  | 2024-05-25
Aircraft-5 | 534136-01-1 | AFT PASSENGER/CREW DOOR CUTOUTS - DI | INSP | GR2 | 5 |  |  | 12 Y |  | C8.1 | 37463 | 17424 | 2013-05-24 |  |  |  | 2025-05-24
Aircraft-5 | 534136-01-1 | AFT PAX/CREW DOOR/SCUFF-PLATES - INSTALL | FEAC | GR2 | 5 |  |  | 12 Y |  | C8.1 | 37463 | 17424 | 2013-05-24 |  |  |  | 2025-05-24
Aircraft-5 | 534140-01-12 | SKIN AROUND OUTFLOW VALVE CUTOUT - GVI | INSP | ESHS | 0.5 |  | 7700 | [8 empty] | 45520
Aircraft-5 | 534141-01-11 | FUSELAGE/AROUND WATER SERVICE PANEL - DI | INSP | ESHS | 0.5 |  | 11800 | [8 empty] | 39188
Aircraft-5 | 534142-01-9 | MAIN STRUCUT/FSLG/AROUND OUTFLOW VALVE- DI | INSP | ESHS | 0.5 |  | 13700 | [8 empty] | 35400
Aircraft-5 | 534143-01-3 | NECESSARY_PROCEDURES TO INSP. - REMOVE | ABAC | GR2 | 1.5 |  |  | 6 Y |  |  | 57339 | 25099 | 2018-05-25 |  |  |  | 2024-05-25
Aircraft-5 | 534143-01-3 | NECESSARY_PROCEDURES TO INSP. - REMOVE | ABAC | ICH | 2.5 |  |  | 6 Y |  |  | 57339 | 25099 | 2018-05-25 |  |  |  | 2024-05-25
Aircraft-5 | 534143-01-3 | MAIN STRUCT.FR47 THRU 70/AFT PASSENGER -DI | INSP | GR2 | 1.5 |  |  | 6 Y |  |  | 57339 | 25099 | 2018-05-25 |  |  |  | 2024-05-25
Aircraft-5 | 534143-01-3 | TEMPORARY PROTECTION TO INSPECTION AREAS | LUB | GR2 | 0.1 |  |  | 6 Y |  |  | 57339 | 25099 | 2018-05-25 |  |  |  | 2024-05-25
Aircraft-5 | 534143-01-3 | TEMPORARY PROTECTION TO INSPECTION AREAS | LUB | MAP | 0.5 |  |  | 6 Y |  |  | 57339 | 25099 | 2018-05-25 |  |  |  | 2024-05-25
Aircraft-5 | 534143-01-3 | FINAL CONFIGURATION AFTER INSP. - INSTALL | FEAC | GR2 | 2.5 |  |  | 6 Y |  |  | 57339 | 25099 | 2018-05-25 |  |  |  | 2024-05-25
Aircraft-5 | 534143-01-3 | FINAL CONFIGURATION AFTER INSP. - INSTALL | FEAC | ICH | 4 |  |  | 6 Y |  |  | 57339 | 25099 | 2018-05-25 |  |  |  | 2024-05-25
Aircraft-5 | 534144-01-1 | FUSELAGE INTERNAL STRUCTURE, 171/172 - DI | INSP | GR2 | 1.5 |  |  | 6 Y |  |  | 57339 | 25099 | 2018-05-25 |  |  |  | 2024-05-25
Aircraft-5 | 534144-01-1 | TEMPORARY PROTECTION TO INSPECTION AREAS | LUB | GR2 | 0.1 |  |  | 6 Y |  |  | 57339 | 25099 | 2018-05-25 |  |  |  | 2024-05-25
Aircraft-5 | 534144-01-1 | TEMPORARY PROTECTION TO INSPECTION AREAS | LUB | MAP | 0.5 |  |  | 6 Y |  |  | 57339 | 25099 | 2018-05-25 |  |  |  | 2024-05-25
Aircraft-5 | 534146-01-1 | AFT CABIN FLOOR PANELS - REMOVE | ABAC | GR2 | 4.5 |  |  | 12 Y |  | C8.1 | 37463 | 17424 | 2013-05-24 |  |  |  | 2025-05-24
Aircraft-5 | 534146-01-1 | CABIN FLOOR STRUCTURE - GVI | INSP | GR2 | 1.5 |  |  | 12 Y |  | C8.1 | 37463 | 17424 | 2013-05-24 |  |  |  | 2025-05-24
Aircraft-5 | 534146-01-1 | TEMPORARY PROTECTION TO INSPECTION AREAS | LUB | GR2 | 0.1 |  |  | 12 Y |  | C8.1 | 37463 | 17424 | 2013-05-24 |  |  |  | 2025-05-24
Aircraft-5 | 534146-01-1 | TEMPORARY PROTECTION TO INSPECTION AREAS | LUB | MAP | 0.5 |  |  | 12 Y |  | C8.1 | 37463 | 17424 | 2013-05-24 |  |  |  | 2025-05-24
Aircraft-5 | 534146-01-1 | AFT CABIN FLOOR PANELS - INSTALL | FEAC | GR2 | 6.5 |  |  | 12 Y |  | C8.1 | 37463 | 17424 | 2013-05-24 |  |  |  | 2025-05-24
Aircraft-5 | 534147-01-1 | LAVATORYS D/E AND AFT GALLEY G5 - REMOVE | ABAC | GR2 | 34.5 |  |  | 6 Y |  |  | 57339 | 25099 | 2018-05-25 |  |  |  | 2024-05-25
Aircraft-5 | 534147-01-1 | AFT PAX CABIN FLOOR PANELS - REMOVE | ABAC | GR2 | 6 |  |  | 6 Y |  |  | 57339 | 25099 | 2018-05-25 |  |  |  | 2024-05-25
Aircraft-5 | 534147-01-1 | CABIN FLOOR STUCTURE - DI | INSP | GR2 | 4 |  |  | 6 Y |  |  | 57339 | 25099 | 2018-05-25 |  |  |  | 2024-05-25
Aircraft-5 | 534147-01-1 | TEMPORARY PROTECTION TO INSPECTION AREAS | LUB | GR2 | 0.1 |  |  | 6 Y |  |  | 57339 | 25099 | 2018-05-25 |  |  |  | 2024-05-25
Aircraft-5 | 534147-01-1 | TEMPORARY PROTECTION TO INSPECTION AREAS | LUB | MAP | 0.5 |  |  | 6 Y |  |  | 57339 | 25099 | 2018-05-25 |  |  |  | 2024-05-25
Aircraft-5 | 534147-01-1 | AFT PAX CABIN FLOOR PANELS - INSTALL | FEAC | GR2 | 14 |  |  | 6 Y |  |  | 57339 | 25099 | 2018-05-25 |  |  |  | 2024-05-25
Aircraft-5 | 534147-01-1 | LAVATORYS D/E AND AFT GALLEY - INSTALL | FEAC | GR2 | 36 |  |  | 6 Y |  |  | 57339 | 25099 | 2018-05-25 |  |  |  | 2024-05-25
Aircraft-5 | 534147-01-1 | LAV. D/E AND AFT GALLEY G5 (WIRING) - REM | ABAC | GR4 | 1.5 |  |  | 6 Y |  |  | 57339 | 25099 | 2018-05-25 |  |  |  | 2024-05-25
Aircraft-5 | 534147-01-1 | LAV. D/E AND AFT GALLEY G5 (WIRING) - INST | FEAC | GR4 | 3 |  |  | 6 Y |  |  | 57339 | 25099 | 2018-05-25 |  |  |  | 2024-05-25
Aircraft-5 | 534148-01-1 | FAIRINGS ACCESS PANELS - REMOVE | ABAC | GR2 | 15 |  |  | 6 Y |  |  | 57339 | 25099 | 2018-05-25 |  |  |  | 2024-05-25
Aircraft-5 | 534148-01-1 | FUSELAGE EXTERNAL SURFACE - GVI | INSP | ESHS | 1.5 |  |  | 6 Y |  |  | 57339 | 25099 | 2018-05-25 |  |  |  | 2024-05-25
Aircraft-5 | 534148-01-1 | TEMPORARY PROTECTION TO INSPECTION AREAS | LUB | GR2 | 0.1 |  |  | 6 Y |  |  | 57339 | 25099 | 2018-05-25 |  |  |  | 2024-05-25
Aircraft-5 | 534148-01-1 | TEMPORARY PROTECTION TO INSPECTION AREAS | LUB | MAP | 0.5 |  |  | 6 Y |  |  | 57339 | 25099 | 2018-05-25 |  |  |  | 2024-05-25
Aircraft-5 | 534148-01-1 | FAIRINGS ACCESS PANELS - INSTALL | FEAC | GR2 | 23.5 |  |  | 6 Y |  |  | 57339 | 25099 | 2018-05-25 |  |  |  | 2024-05-25
Aircraft-5 | 534150-01-1 | FUSELAGE INTERNAL STRUCTURE - DI | INSP | GR2 | 4 |  |  | 6 Y |  |  | 57339 | 25099 | 2018-05-25 |  |  |  | 2024-05-25
Aircraft-5 | 534150-01-1 | TEMPORARY PROTECTION TO INSPECTION AREAS | LUB | GR2 | 0.1 |  |  | 6 Y |  |  | 57339 | 25099 | 2018-05-25 |  |  |  | 2024-05-25
Aircraft-5 | 534150-01-1 | TEMPORARY PROTECTION TO INSPECTION AREAS | LUB | MAP | 0.5 |  |  | 6 Y |  |  | 57339 | 25099 | 2018-05-25 |  |  |  | 2024-05-25
Aircraft-5 | 534152-01-2 | FUSELAGE INTERNAL STRUCTURE - DI | INSP | GR2 | 1.5 |  |  | 12 Y | [8 empty] | 2025-11-26
Aircraft-5 | 534153-01-2 | AFT CARGO DOOR HINGE FITTINGS - DI | INSP | GR2 | 1.5 |  |  | 12 Y | [8 empty] | 2025-11-26
Aircraft-5 | 534153-01-2 | TEMPORARY PROTECTION TO INSPECTION AREAS | LUB | GR2 | 0.1 |  |  | 12 Y | [8 empty] | 2025-11-26
Aircraft-5 | 534153-01-2 | TEMPORARY PROTECTION TO INSPECTION AREAS | LUB | MAP | 0.5 |  |  | 12 Y | [8 empty] | 2025-11-26
Aircraft-5 | 534154-01-1 | NECESSARY PROCEDURES TO INSP. | ABAC | ESHS | 1 | 77200 | 38600 | [7 empty] | 96000 | 48000
Aircraft-5 | 534154-01-1 | NECESSARY PROCEDURES TO INSP. | ABAC | GR2 | 1.5 | 77200 | 38600 | [7 empty] | 96000 | 48000
Aircraft-5 | 534154-01-1 | NECESSARY PROCEDURES TO INSP. | ABAC | ICH | 3 | 77200 | 38600 | [7 empty] | 96000 | 48000
Aircraft-5 | 534154-01-1 | REAR FUSLAGE/AREA UNDER AFT CARGO DOOR-DI | INSP | GR2 | 0.5 | 77200 | 38600 | [7 empty] | 96000 | 48000
Aircraft-5 | 534154-01-1 | REAR FUSLAGE/AREA UNDER AFT CARGO DOOR-NDT | INSP | NDT | 0.5 | 77200 | 38600 | [7 empty] | 96000 | 48000
Aircraft-5 | 534154-01-1 | FINAL CONFIGURATION AFTER INSP. | FEAC | ESHS | 1 | 77200 | 38600 | [7 empty] | 96000 | 48000
Aircraft-5 | 534154-01-1 | FINAL CONFIGURATION AFTER INSP. | FEAC | GR2 | 1.5 | 77200 | 38600 | [7 empty] | 96000 | 48000
Aircraft-5 | 534154-01-1 | FINAL CONFIGURATION AFTER INSP. | FEAC | ICH | 4 | 77200 | 38600 | [7 empty] | 96000 | 48000
Aircraft-5 | 534155-01-2 | AFT CARGO DOOR ECCENTRIC BOLTS - DI | INSP | GR2 | 2 |  |  | 12 Y | [8 empty] | 2025-11-26
Aircraft-5 | 534156-01-1 | AFT CARGO DOOR LOCK FITTINGS - DI | INSP | GR2 | 2.5
Aircraft-5 | 534157-01-4 | AFT CRG DOOR LOCK FITTINGS - GVI | INSP | GR2 | 0.5 | 27600 | 13800 | 6 Y |  | C9.1 | 44819 | 20273 | 2015-02-18 |  | 72419 | 34073 | 2021-02-18
Aircraft-5 | 534157-01-4 | TEMPORARY PROTECTION TO INSPECTION AREAS | LUB | GR2 | 0.1 | 27600 | 13800 | 6 Y |  | C9.1 | 44819 | 20273 | 2015-02-18 |  | 72419 | 34073 | 2021-02-18
Aircraft-5 | 534157-01-4 | TEMPORARY PROTECTION TO INSPECTION AREAS | LUB | MAP | 0.5 | 27600 | 13800 | 6 Y |  | C9.1 | 44819 | 20273 | 2015-02-18 |  | 72419 | 34073 | 2021-02-18
Aircraft-5 | 534159-01-4 | AFT CARGO DOOR CUTOUT - DI | INSP | ESHS | 1 | 22600 | 11300 |  |  |  | 51429 | 22770 | 2016-11-16 |  | 74029 | 34070
Aircraft-5 | 534160-01-3 | AFT CARGO DOOR CUTOUT - GVI | INSP | GR2 | 0.2 |  |  | 6 Y |  |  | 51429 | 22770 | 2016-11-16 |  |  |  | 2022-11-16
Aircraft-5 | 534160-01-3 | TEMPORARY PROTECTION TO INSPECTION AREAS | LUB | GR2 | 0.1 |  |  | 6 Y |  |  | 51429 | 22770 | 2016-11-16 |  |  |  | 2022-11-16
Aircraft-5 | 534160-01-3 | TEMPORARY PROTECTION TO INSPECTION AREAS | LUB | MAP | 0.5 |  |  | 6 Y |  |  | 51429 | 22770 | 2016-11-16 |  |  |  | 2022-11-16
Aircraft-5 | 534160-02-6 | AFT CARGO DOOR CUTOUT/LATERAL FRAMES - DI | INSP | GR2 | 0.5 | 1400 | 700 |  | A-CHECK |  | 58661 | 25620 | 2018-09-11 |  | 60061 | 26320
Aircraft-5 | 534163-01-1 | AFT CARGO DOOR ACTUAT.ATTACH.BRACKET - GVI | INSP | GR2 | 1 |  | 16700 |  |  |  | 31190 | 14891 | 2011-10-14 |  |  | 31591
Aircraft-5 | 534164-01-1 | BULK CARGO DOOR CUTOUT - DI | INSP | GR2 | 5 |  |  | 6 Y |  |  | 57339 | 25099 | 2018-05-25 |  |  |  | 2024-05-25
Aircraft-5 | 534164-01-1 | TEMPORARY PROTECTION TO INSPECTION AREAS | LUB | GR2 | 0.1 |  |  | 6 Y |  |  | 57339 | 25099 | 2018-05-25 |  |  |  | 2024-05-25
Aircraft-5 | 534164-01-1 | TEMPORARY PROTECTION TO INSPECTION AREAS | LUB | MAP | 0.5 |  |  | 6 Y |  |  | 57339 | 25099 | 2018-05-25 |  |  |  | 2024-05-25
Aircraft-5 | 534167-02-1 | BULK CARGO DOOR STOP FITTINGS - GVI | INSP | GR2 | 0.5 |  |  | 6 Y |  |  | 57339 | 25099 | 2018-05-25 |  |  |  | 2024-05-25
Aircraft-5 | 534167-02-1 | TEMPORARY PROTECTION TO INSPECTION AREAS | LUB | GR2 | 0.1 |  |  | 6 Y |  |  | 57339 | 25099 | 2018-05-25 |  |  |  | 2024-05-25
Aircraft-5 | 534167-02-1 | TEMPORARY PROTECTION TO INSPECTION AREAS | LUB | MAP | 0.5 |  |  | 6 Y |  |  | 57339 | 25099 | 2018-05-25 |  |  |  | 2024-05-25
Aircraft-5 | 534169-01-1 | NECESSARY PROCEDURES TO INSP - REMOVE | ABAC | GR2 | 1 |  |  | 12 Y | [8 empty] | 2025-11-26
Aircraft-5 | 534169-01-1 | MAIN STRUCT/FR 47 THRU 70/FUSELAGE SKIN-DI | INSP | GR2 | 0.5 |  |  | 12 Y | [8 empty] | 2025-11-26
Aircraft-5 | 534169-01-1 | FINAL CONFIGURATION AFTER INSP - INSTALL | FEAC | GR2 | 2 |  |  | 12 Y | [8 empty] | 2025-11-26
Aircraft-5 | 534171-01-2 | NECESSARY PROCEDURES TO INSP. | ABAC | ESHS | 1 | 39800 | 19900 |  |  |  | 31190 | 14891 | 2011-10-14 |  | 70990 | 34791
Aircraft-5 | 534171-01-2 | BULK CARGO DOOR CUTOUT - DI | INSP | ESHS | 1 | 39800 | 19900 |  |  |  | 31190 | 14891 | 2011-10-14 |  | 70990 | 34791
Aircraft-5 | 534171-01-2 | BULK CARGO DOOR CUTOUT - NDT | INSP | NDT | 2 | 39800 | 19900 |  |  |  | 31190 | 14891 | 2011-10-14 |  | 70990 | 34791
Aircraft-5 | 534171-01-2 | FINAL CONFIGURATION AFTER INSP. | FEAC | ESHS | 1 | 39800 | 19900 |  |  |  | 31190 | 14891 | 2011-10-14 |  | 70990 | 34791
Aircraft-5 | 534172-01-2 | BULK CARGO DOOR CUTOUT - GVI | INSP | GR2 | 0.5 | 27200 | 13600 | 6 Y |  |  | 51429 | 22770 | 2016-11-16 |  | 78629 | 36370 | 2022-11-16
Aircraft-5 | 534172-01-2 | TEMPORARY PROTECTION TO INSPECTION AREAS | LUB | GR2 | 0.1 | 27200 | 13600 | 6 Y |  |  | 51429 | 22770 | 2016-11-16 |  | 78629 | 36370 | 2022-11-16
Aircraft-5 | 534172-01-2 | TEMPORARY PROTECTION TO INSPECTION AREAS | LUB | MAP | 0.5 | 27200 | 13600 | 6 Y |  |  | 51429 | 22770 | 2016-11-16 |  | 78629 | 36370 | 2022-11-16
Aircraft-5 | 534185-01-2 | NECESSARY PROCEDURES TO INSP. | ABAC | ESHS | 2 |  | 30000 | [8 empty] | 40300
Aircraft-5 | 534185-01-2 | NECESSARY PROCEDURES TO INSP. | ABAC | GR2 | 0.5 |  | 30000 | [8 empty] | 40300
Aircraft-5 | 534185-01-2 | WASTE SERVICE PANEL CUTOUT - NDT. | INSP | NDT | 1 |  | 30000 | [8 empty] | 40300
Aircraft-5 | 534185-01-2 | FINAL CONFIGURATION AFTER INSP. | FEAC | ESHS | 2.5 |  | 30000 | [8 empty] | 40300
Aircraft-5 | 534185-01-2 | FINAL CONFIGURATION AFTER INSP. | FEAC | GR2 | 1 |  | 30000 | [8 empty] | 40300
Aircraft-5 | 534195-01-1 | NECESSARY PROCEDURES TO INSP. | ABAC | GR2 | 12 |  |  | 5 Y |  |  | 57339 | 25099 | 2018-05-25 |  |  |  | 2023-05-25
Aircraft-5 | 534195-01-1 | NECESSARY PROCEDURES TO INSP. | ABAC | ICH | 3.5 |  |  | 5 Y |  |  | 57339 | 25099 | 2018-05-25 |  |  |  | 2023-05-25
Aircraft-5 | 534195-01-1 | AFT UTILITY AREA FLOOR STRUCTURE - DI | INSP | GR2 | 4 |  |  | 5 Y |  |  | 57339 | 25099 | 2018-05-25 |  |  |  | 2023-05-25
Aircraft-5 | 534195-01-1 | TEMPORARY PROTECTION TO INSPECTION AREAS | LUB | GR2 | 0.5 |  |  | 5 Y |  |  | 57339 | 25099 | 2018-05-25 |  |  |  | 2023-05-25
Aircraft-5 | 534195-01-1 | TEMPORARY PROTECTION TO INSPECTION AREAS | LUB | MAP | 1 |  |  | 5 Y |  |  | 57339 | 25099 | 2018-05-25 |  |  |  | 2023-05-25
Aircraft-5 | 534195-01-1 | FINAL CONFIGURATION AFTER INSP. | FEAC | GR2 | 12 |  |  | 5 Y |  |  | 57339 | 25099 | 2018-05-25 |  |  |  | 2023-05-25
Aircraft-5 | 534195-01-1 | FINAL CONFIGURATION AFTER INSP. | FEAC | ICH | 3.5 |  |  | 5 Y |  |  | 57339 | 25099 | 2018-05-25 |  |  |  | 2023-05-25
Aircraft-5 | 535101-01-1 | REAR PRESS BULKHEAD/FUSELAGE STRUCT - DI | INSP | GR1 | 1.5 |  |  | 6 Y |  |  | 57339 | 25099 | 2018-05-25 |  |  |  | 2024-05-25
Aircraft-5 | 535101-01-1 | TEMPORARY PROTECTION TO INSPECTION AREAS | LUB | GR1 | 0.1 |  |  | 6 Y |  |  | 57339 | 25099 | 2018-05-25 |  |  |  | 2024-05-25
Aircraft-5 | 535101-01-1 | TEMPORARY PROTECTION TO INSPECTION AREAS | LUB | MAP | 1 |  |  | 6 Y |  |  | 57339 | 25099 | 2018-05-25 |  |  |  | 2024-05-25
Aircraft-5 | 535113-01-1 | FUSELAGE SKIN/HORIZONTAL STAB CUTOUT - DI | INSP | GR1 | 0.5 |  |  | 12 Y |  | C8.1 | 37463 | 17424 | 2013-05-24 |  |  |  | 2025-05-24
Aircraft-5 | 535113-01-1 | TEMPORARY PROTECTION TO INSPECTION AREAS | LUB | GR1 | 0.1 |  |  | 12 Y |  | C8.1 | 37463 | 17424 | 2013-05-24 |  |  |  | 2025-05-24
Aircraft-5 | 535113-01-1 | TEMPORARY PROTECTION TO INSPECTION AREAS | LUB | MAP | 0.5 |  |  | 12 Y |  | C8.1 | 37463 | 17424 | 2013-05-24 |  |  |  | 2025-05-24
Aircraft-5 | 535115-01-1 | FUSELAGE/INTERNAL STRUCTURE - DI | INSP | GR1 | 2 |  |  | 12 Y |  | C8.1 | 37463 | 17424 | 2013-05-24 |  |  |  | 2025-05-24
Aircraft-5 | 535115-01-1 | TEMPORARY PROTECTION TO INSPECTION AREAS | LUB | GR1 | 0.1 |  |  | 12 Y |  | C8.1 | 37463 | 17424 | 2013-05-24 |  |  |  | 2025-05-24
Aircraft-5 | 535115-01-1 | TEMPORARY PROTECTION TO INSPECTION AREAS | LUB | MAP | 0.5 |  |  | 12 Y |  | C8.1 | 37463 | 17424 | 2013-05-24 |  |  |  | 2025-05-24
Aircraft-5 | 535117-01-1 | FUSELAGE SKIN/HORIZONTAL STAB CUTOUT - DI | INSP | GR1 | 0.5 |  |  | 12 Y |  | C8.1 | 37463 | 17424 | 2013-05-24 |  |  |  | 2025-05-24
Aircraft-5 | 535117-01-1 | TEMPORARY PROTECTION TO INSPECTION AREAS | LUB | GR1 | 0.1 |  |  | 12 Y |  | C8.1 | 37463 | 17424 | 2013-05-24 |  |  |  | 2025-05-24
Aircraft-5 | 535117-01-1 | TEMPORARY PROTECTION TO INSPECTION AREAS | LUB | MAP | 0.5 |  |  | 12 Y |  | C8.1 | 37463 | 17424 | 2013-05-24 |  |  |  | 2025-05-24
Aircraft-5 | 535121-01-1 | REAR PRESSURE BULKHEAD,ZONES 171/172 - DI | INSP | GR2 | 2 |  |  | 6 Y |  |  | 57339 | 25099 | 2018-05-25 |  |  |  | 2024-05-25
Aircraft-5 | 535121-01-1 | TEMPORARY PROTECTION TO INSPECTION AREAS | LUB | GR2 | 0.1 |  |  | 6 Y |  |  | 57339 | 25099 | 2018-05-25 |  |  |  | 2024-05-25
Aircraft-5 | 535121-01-1 | TEMPORARY PROTECTION TO INSPECTION AREAS | LUB | MAP | 0.5 |  |  | 6 Y |  |  | 57339 | 25099 | 2018-05-25 |  |  |  | 2024-05-25
Aircraft-5 | 535123-01-1 | AFTER GALLEY G5 - REMOVE | ABAC | GR2 | 1.5 |  |  | 12 Y |  | C8.1 | 37463 | 17424 | 2013-05-24 |  |  |  | 2025-05-24
Aircraft-5 | 535123-01-1 | AFTER GALLEY G5 WIRING - REMOVE | ABAC | GR4 | 0.5 |  |  | 12 Y |  | C8.1 | 37463 | 17424 | 2013-05-24 |  |  |  | 2025-05-24
Aircraft-5 | 535123-01-1 | REAR PRESSURE BULKHEAD FWD FACE - DI | INSP | GR2 | 2 |  |  | 12 Y |  | C8.1 | 37463 | 17424 | 2013-05-24 |  |  |  | 2025-05-24
Aircraft-5 | 535123-01-1 | TEMPORARY PROTECTION TO INSPECTION AREAS | LUB | GR2 | 0.1 |  |  | 12 Y |  | C8.1 | 37463 | 17424 | 2013-05-24 |  |  |  | 2025-05-24
Aircraft-5 | 535123-01-1 | TEMPORARY PROTECTION TO INSPECTION AREAS | LUB | MAP | 0.5 |  |  | 12 Y |  | C8.1 | 37463 | 17424 | 2013-05-24 |  |  |  | 2025-05-24
Aircraft-5 | 535123-01-1 | AFTER GALLEY G5 WIRING - INSTALL | FEAC | GR4 | 1 |  |  | 12 Y |  | C8.1 | 37463 | 17424 | 2013-05-24 |  |  |  | 2025-05-24
Aircraft-5 | 535123-01-1 | AFTER GALLEY G5 - INSTALL | FEAC | GR2 | 3 |  |  | 12 Y |  | C8.1 | 37463 | 17424 | 2013-05-24 |  |  |  | 2025-05-24
Aircraft-5 | 535126-01-1 | FUSELAGE/VERT STAB ATTACH FITTINGS - GVI | INSP | GR1 | 1 |  |  | 12 Y |  | C8.1 | 37463 | 17424 | 2013-05-24 |  |  |  | 2025-05-24
Aircraft-5 | 535126-01-1 | TEMPORARY PROTECTION TO INSPECTION AREAS | LUB | GR1 | 0.1 |  |  | 12 Y |  | C8.1 | 37463 | 17424 | 2013-05-24 |  |  |  | 2025-05-24
Aircraft-5 | 535126-01-1 | TEMPORARY PROTECTION TO INSPECTION AREAS | LUB | MAP | 0.5 |  |  | 12 Y |  | C8.1 | 37463 | 17424 | 2013-05-24 |  |  |  | 2025-05-24
Aircraft-5 | 535151-01-1 | TAIL CONE ATTACHMENT FITTINGS - DI | INSP | GR1 | 1 |  |  | 12 Y | [8 empty] | 2025-11-26
Aircraft-5 | 535151-01-1 | TEMPORARY PROTECTION TO INSPECTION AREAS | LUB | GR1 | 0.5 |  |  | 12 Y | [8 empty] | 2025-11-26
Aircraft-5 | 535162-01-1 | FUSELAGE ATTACH FITTINGS - DI | INSP | GR1 | 1
Aircraft-5 | 535900-01-1 | FUSELAGE DRAINAGE/SINGLE DRAIN PIPE - OP/C | INSP | GR1 | 0.5 |  |  | 8 M | A-CHECK |  | 58006 | 25358 | 2018-07-18 |  |  |  | 2019-03-18
Aircraft-5 | 535900-02-1 | BULK CARGO DOOR RUBBER FLAP DRN VALVE-OP/C | TEST | GR2 | 1 |  |  | 36 M |  |  | 57339 | 25099 | 2018-05-25 |  |  |  | 2021-05-25
Aircraft-5 | 545000-01-1 | ENG 1 PYLON DRAINS - GVI | INSP | GR1 | 0.5 |  |  | 24 M |  |  | 57339 | 25099 | 2018-05-25 |  |  |  | 2020-05-25
Aircraft-5 | 545000-01-1 | ENG 2 PYLON DRAINS - GVI | INSP | GR1 | 0.5 |  |  | 24 M |  |  | 57339 | 25099 | 2018-05-25 |  |  |  | 2020-05-25
Aircraft-5 | 545000-02-1 | LEFT ENGINE PYLON DRAIN LINES - FLOW TEST | INSP | GR1 | 0.5 |  |  | 72 M |  |  | 57339 | 25099 | 2018-05-25 |  |  |  | 2024-05-25
Aircraft-5 | 545000-02-1 | RIGHT ENGINE PYLON DRAIN LINES - FLOW TEST | INSP | GR1 | 0.5 |  |  | 72 M |  |  | 57339 | 25099 | 2018-05-25 |  |  |  | 2024-05-25
Aircraft-5 | 545000-04-1 | PYLONS/COMPARTMENT 'C'/DRAIN SYSTEM - DI | INSP | GR1 | 1 |  |  | 24 M |  |  | 57339 | 25099 | 2018-05-25 |  |  |  | 2020-05-25
Aircraft-5 | 545000-04-1 | PYLONS/COMPARTMENT 'C'/DRAIN SYSTEM - DI | INSP | GR1 | 1 |  |  | 24 M |  |  | 57339 | 25099 | 2018-05-25 |  |  |  | 2020-05-25
Aircraft-5 | 545102-01-12 | NECESSARY PROCEDURES TO INSP. | ABAC | GR1 | 1 | 91400 | 45700 | [7 empty] | 91400 | 45700
Aircraft-5 | 545102-01-12 | PYLON #1/FWD ATTACHMENT BOLT HOLES - DI | INSP | GR1 | 0.5 | 91400 | 45700 | [7 empty] | 91400 | 45700
Aircraft-5 | 545102-01-12 | PYLON #1/FWD ATTACHMENT BOLT HOLES - NDT | INSP | NDT | 1 | 91400 | 45700 | [7 empty] | 91400 | 45700
Aircraft-5 | 545102-01-12 | FINAL CONFIGURATION AFTER INSP. | FEAC | GR1 | 2 | 91400 | 45700 | [7 empty] | 91400 | 45700
Aircraft-5 | 545102-01-12 | NECESSARY PROCEDURES TO INSP. | ABAC | GR1 | 1 | 91400 | 45700 | [7 empty] | 91400 | 45700
Aircraft-5 | 545102-01-12 | PYLON #2/FWD ATTACHMENT BOLT HOLES - DI | INSP | GR1 | 0.5 | 91400 | 45700 | [7 empty] | 91400 | 45700
Aircraft-5 | 545102-01-12 | PYLON #2/FWD ATTACHMENT BOLT HOLES - NDT | INSP | NDT | 1 | 91400 | 45700 | [7 empty] | 91400 | 45700
Aircraft-5 | 545102-01-12 | FINAL CONFIGURATION AFTER INSP. | FEAC | GR1 | 2 | 91400 | 45700 | [7 empty] | 91400 | 45700
Aircraft-5 | 545102-02-6 | ENGINE#1 - REMOVE | ABAC | GR1 | 0.1 | 48400 | 24200 | [7 empty] | 96000 | 48000
Aircraft-5 | 545102-02-6 | PYLON#1 FWD MOUNT FITTING - DI | INSP | GR1 | 2 | 48400 | 24200 | [7 empty] | 96000 | 48000
Aircraft-5 | 545102-02-6 | PYLON#1 FWD MOUNT FITTING - NDT | INSP | NDT | 1 | 48400 | 24200 | [7 empty] | 96000 | 48000
Aircraft-5 | 545102-02-6 | BOLTS / ENGINE#1 - INSTALL | FEAC | GR1 | 2 | 48400 | 24200 | [7 empty] | 96000 | 48000
Aircraft-5 | 545102-02-6 | ENGINE#2 - REMOVE | ABAC | GR1 | 0.1 | 48400 | 24200 | [7 empty] | 96000 | 48000
Aircraft-5 | 545102-02-6 | PYLON#2 FWD MOUNT FITTING - DI | INSP | GR1 | 2 | 48400 | 24200 | [7 empty] | 96000 | 48000
Aircraft-5 | 545102-02-6 | PYLON#2 FWD MOUNT FITTING - NDT | INSP | NDT | 1 | 48400 | 24200 | [7 empty] | 96000 | 48000
Aircraft-5 | 545102-02-6 | BOLTS / ENGINE#2 - INSTALL | FEAC | GR1 | 2 | 48400 | 24200 | [7 empty] | 96000 | 48000
Aircraft-5 | 545103-01-2 | PYLON #1/FWD MOUNT FITTING - DI | INSP | GR1 | 1.5 | 21700 | 10800 |  |  | C9.1 | 44819 | 20273 | 2015-02-18 |  | 66519 | 31073
Aircraft-5 | 545103-01-2 | PYLON #2/FWD MOUNT FITTING - DI | INSP | GR1 | 1.5 | 21700 | 10800 |  |  | C9.1 | 44819 | 20273 | 2015-02-18 |  | 66519 | 31073
Aircraft-5 | 545104-01-1 | PYLON # 1 LOWER SPAR, UPPER SURFACE - DI | INSP | GR1 | 0.5 |  |  | 12 Y | [8 empty] | 2025-11-26
Aircraft-5 | 545104-01-1 | PYLON # 2 LOWER SPAR, UPPER SURFACE - DI | INSP | GR1 | 0.5 |  |  | 12 Y | [8 empty] | 2025-11-26
Aircraft-5 | 545104-02-1 | NECESSARY PROCEDURES TO INSP. | ABAC | GR1 | 1.5 |  |  | 12 Y | [8 empty] | 2025-11-26
Aircraft-5 | 545104-02-1 | PYLON # 1 LOWER SPAR - SDI | INSP | GR1 | 0.5 |  |  | 12 Y | [8 empty] | 2025-11-26
Aircraft-5 | 545104-02-1 | FINAL CONFIGURATION AFTER_INSP. | FEAC | GR1 | 1.5 |  |  | 12 Y | [8 empty] | 2025-11-26
Aircraft-5 | 545104-02-1 | NECESSARY PROCEDURES TO INSP. | ABAC | GR1 | 1.5 |  |  | 12 Y | [8 empty] | 2025-11-26
Aircraft-5 | 545104-02-1 | PYLON # 2 LOWER SPAR - SDI | INSP | GR1 | 0.5 |  |  | 12 Y | [8 empty] | 2025-11-26
Aircraft-5 | 545104-02-1 | FINAL CONFIGURATION AFTER_INSP. | FEAC | GR1 | 1.5 |  |  | 12 Y | [8 empty] | 2025-11-26
Aircraft-5 | 545106-01-1 | PYLON # 1 LOWER SPAR - DI | INSP | GR1 | 1.5 |  |  | 12 Y | [8 empty] | 2025-11-26
Aircraft-5 | 545106-01-1 | PYLON # 2 LOWER SPAR - DI | INSP | GR1 | 1.5 |  |  | 12 Y | [8 empty] | 2025-11-26
Aircraft-5 | 545107-01-1 | ENGINE # 1 AFT ATTACHMENT BEAM - DI | INSP | GR1 | 1 | 17000 | 8500 | 12 Y | [6 empty] | 96000 | 48000 | 2025-11-26
Aircraft-5 | 545107-01-1 | ENGINE # 2 AFT ATTACHMENT BEAM - DI | INSP | GR1 | 1 | 17000 | 8500 | 12 Y | [6 empty] | 96000 | 48000 | 2025-11-26
Aircraft-5 | 545114-01-2 | PYLON 1/WING ATTACH FITTING LUGS - DI | INSP | GR1 | 0.5 | 9200 | 4600 | [7 empty] | 96000 | 48000
Aircraft-5 | 545114-01-2 | PYLON 2/WING ATTACH FITTING LUGS - DI | INSP | GR1 | 0.5 | 9200 | 4600 | [7 empty] | 96000 | 48000
Aircraft-5 | 545115-01-2 | PYLON 1/WING FWD ATTACHMENT - DI | INSP | GR1 | 1 | 9200 | 4600 | [7 empty] | 96000 | 48000
Aircraft-5 | 545115-01-2 | PYLON 2/WING FWD ATTACHMENT - DI | INSP | GR1 | 1 | 9200 | 4600 | [7 empty] | 96000 | 48000
Aircraft-5 | 545116-01-1 | ENGINE # 1 - REMOVE | ABAC | GR1 | 0.1 |  |  | 12 Y | [8 empty] | 2025-11-26
Aircraft-5 | 545116-01-1 | PYLON # 1 /WNG ATTACHMENT FITTINGS - DI | INSP | GR1 | 9.5 |  |  | 12 Y | [8 empty] | 2025-11-26
Aircraft-5 | 545116-01-1 | ENGINE # 1 - INSTALL | FEAC | GR1 | 0.1 |  |  | 12 Y | [8 empty] | 2025-11-26
Aircraft-5 | 545116-01-1 | ENGINE # 1 - RUN - UP | TEST | GR1 | 0.1 |  |  | 12 Y | [8 empty] | 2025-11-26
Aircraft-5 | 545116-01-1 | ENGINE # 2 - REMOVE | ABAC | GR1 | 0.1 |  |  | 12 Y | [8 empty] | 2025-11-26
Aircraft-5 | 545116-01-1 | PYLON # 2/ WING ATTACHMENT FITTINGS - DI | INSP | GR1 | 9.5 |  |  | 12 Y | [8 empty] | 2025-11-26
Aircraft-5 | 545116-01-1 | ENGINE # 2 - INSTALL | FEAC | GR1 | 0.1 |  |  | 12 Y | [8 empty] | 2025-11-26
Aircraft-5 | 545116-01-1 | ENGINE # 2 - RUN - UP | TEST | GR1 | 0.1 |  |  | 12 Y | [8 empty] | 2025-11-26
Aircraft-5 | 545117-01-1 | PYLON # 1 / SPIGOT BALL JOINT - REMOVE | ABAC | GR1 | 1 |  |  | 12 Y |  | C8.1 | 37463 | 17424 | 2013-05-24 |  |  |  | 2025-05-24
Aircraft-5 | 545117-01-1 | PYLON # 1 SPIGOT RECEPTACLE - DI | INSP | GR1 | 2.5 |  |  | 12 Y |  | C8.1 | 37463 | 17424 | 2013-05-24 |  |  |  | 2025-05-24
Aircraft-5 | 545117-01-1 | PYLON # 1 / SPIGOT BALL JOINT - INSTALL | FEAC | GR1 | 2 |  |  | 12 Y |  | C8.1 | 37463 | 17424 | 2013-05-24 |  |  |  | 2025-05-24
Aircraft-5 | 545117-01-1 | PYLON # 2 / SPIGOT BALL JOINT - REMOVE | ABAC | GR1 | 1 |  |  | 12 Y |  | C8.1 | 37463 | 17424 | 2013-05-24 |  |  |  | 2025-05-24
Aircraft-5 | 545117-01-1 | PYLON # 2 SPIGOT RECEPTACLE - DI | INSP | GR1 | 2.5 |  |  | 12 Y |  | C8.1 | 37463 | 17424 | 2013-05-24 |  |  |  | 2025-05-24
Aircraft-5 | 545117-01-1 | PYLON # 2 / SPIGOT BALL JOINT - INSTALL | FEAC | GR1 | 2 |  |  | 12 Y |  | C8.1 | 37463 | 17424 | 2013-05-24 |  |  |  | 2025-05-24
Aircraft-5 | 545120-01-2 | LEFT PYLON/WING ATTACH FITTING LUGS - DI | INSP | GR1 | 0.5 | 21500 | 10700 | [7 empty] | 82100 | 41000
Aircraft-5 | 545120-01-2 | RIGHT PYLON/WING ATTACH FITTING LUGS - DI | INSP | GR1 | 0.5 | 21500 | 10700 | [7 empty] | 82100 | 41000
Aircraft-5 | 545123-02-1 | LEFT PYLON/WING AFT ATTACH SHACKLES - DI | INSP | GR1 | 1.5 | 21500 | 10700 | [7 empty] | 81300 | 40600
Aircraft-5 | 545123-02-1 | RIGHT PYLON/WING AFT ATTACH SHACKLES - DI | INSP | GR1 | 1.5 | 21500 | 10700 | [7 empty] | 81300 | 40600
Aircraft-5 | 545124-01-1 | ENGINE # 1 - REMOVE | ABAC | GR1 | 0.1 |  |  | 12 Y | [8 empty] | 2025-11-26
Aircraft-5 | 545124-01-1 | PYLON #1/WING AFT ATTACHMENT FITTING - DI | INSP | GR1 | 6.5 |  |  | 12 Y | [8 empty] | 2025-11-26
Aircraft-5 | 545124-01-1 | ENGINE # 1 - INSTALL | FEAC | GR1 | 0.1 |  |  | 12 Y | [8 empty] | 2025-11-26
Aircraft-5 | 545124-01-1 | ENGINE # 1 - LEAK CHECK | TEST | GR1 | 0.1 |  |  | 12 Y | [8 empty] | 2025-11-26
Aircraft-5 | 545124-01-1 | ENGINE # 2 - REMOVE | ABAC | GR1 | 0.1 |  |  | 12 Y | [8 empty] | 2025-11-26
Aircraft-5 | 545124-01-1 | PYLON #2/WING AFT ATTACHMENT FITTING - DI | INSP | GR1 | 6.5 |  |  | 12 Y | [8 empty] | 2025-11-26
Aircraft-5 | 545124-01-1 | ENGINE # 2 - INSTALL | FEAC | GR1 | 0.1 |  |  | 12 Y | [8 empty] | 2025-11-26
Aircraft-5 | 545124-01-1 | ENGINE # 2 - LEAK CHECK | TEST | GR1 | 0.1 |  |  | 12 Y | [8 empty] | 2025-11-26
Aircraft-5 | 545130-01-1 | ENGINE PYLON #1/LATERAL PANELS - DI | INSP | GR1 | 0.5 |  | 20000 |  |  | C8.1 | 37463 | 17424 | 2013-05-24 |  |  | 37424
Aircraft-5 | 545130-01-1 | ENGINE PYLON #2/LATERAL PANELS - DI | INSP | GR1 | 0.5 |  | 20000 |  |  | C8.1 | 37463 | 17424 | 2013-05-24 |  |  | 37424
Aircraft-5 | 545133-01-1 | LEFT PYLON LWR SPAR FASTENERS AREAS - DI | INSP | GR1 | 1
Aircraft-5 | 545133-01-1 | RIGHT PYLON LWR SPAR FASTENERS AREAS - DI | INSP | GR1 | 1
Aircraft-5 | 545134-01-1 | LEFT PYLON UPPER SPAR FASTENERS AREAS - DI | INSP | GR1 | 2.5 | 23700 | 11800 | [7 empty] | 107300 | 53600
Aircraft-5 | 545134-01-1 | RIGHT PYLON UPPER SPAR FASTENERS AREAS -DI | INSP | GR1 | 2.5 | 23700 | 11800 | [7 empty] | 107300 | 53600
Aircraft-5 | 545156-01-1 | PYLON # 1 / PRECOOLER EXCHANGER - REMOVE | ABAC | GR1 | 1.5 |  |  | 10 Y |  |  | 31190 | 14891 | 2011-10-14 |  |  |  | 2021-10-14
Aircraft-5 | 545156-01-1 | PYLON # 1 / UPPER SPARS - DI | INSP | GR1 | 2 |  |  | 10 Y |  |  | 31190 | 14891 | 2011-10-14 |  |  |  | 2021-10-14
Aircraft-5 | 545156-01-1 | PYLON # 1 / PRECOOLER EXCHANGER - INSTALL | FEAC | GR1 | 1.5 |  |  | 10 Y |  |  | 31190 | 14891 | 2011-10-14 |  |  |  | 2021-10-14
Aircraft-5 | 545156-01-1 | PYLON # 2 / PRECOOLER EXCHANGER - REMOVE | ABAC | GR1 | 1.5 |  |  | 10 Y |  |  | 31190 | 14891 | 2011-10-14 |  |  |  | 2021-10-14
Aircraft-5 | 545156-01-1 | PYLON # 2 / UPPER SPARS - DI | INSP | GR1 | 2.5 |  |  | 10 Y |  |  | 31190 | 14891 | 2011-10-14 |  |  |  | 2021-10-14
Aircraft-5 | 545156-01-1 | PYLON # 2 / PRECOOLER EXCHANGER - INSTALL | FEAC | GR1 | 1.5 |  |  | 10 Y |  |  | 31190 | 14891 | 2011-10-14 |  |  |  | 2021-10-14
Aircraft-5 | 545161-01-1 | PYLON # 1 UPPER SPAR - DI | INSP | GR1 | 1 |  |  | 10 Y |  |  | 31190 | 14891 | 2011-10-14 |  |  |  | 2021-10-14
Aircraft-5 | 545161-01-1 | PYLON # 2 UPPER SPAR - DI | INSP | GR1 | 1 |  |  | 10 Y |  |  | 31190 | 14891 | 2011-10-14 |  |  |  | 2021-10-14
Aircraft-5 | 545162-01-1 | PYLON # 1 UPPER SPAR - DI | INSP | GR1 | 1 |  |  | 10 Y | [8 empty] | 2025-11-26
Aircraft-5 | 545162-01-1 | PYLON # 2 UPPER SPAR - DI | INSP | GR1 | 1 |  |  | 10 Y | [8 empty] | 2025-11-26
Aircraft-5 | 545162-02-1 | NECESSARY PROCEDURES TO INSP. | ABAC | GR1 | 0.5 |  |  | 10 Y | [8 empty] | 2025-11-26
Aircraft-5 | 545162-02-1 | PYLON # 1 UPPER SPAR - DI | INSP | GR1 | 0.5 |  |  | 10 Y | [8 empty] | 2025-11-26
Aircraft-5 | 545162-02-1 | PYLON # 1 UPPER SPAR - NDT | INSP | GR1 | 0.5 |  |  | 10 Y | [8 empty] | 2025-11-26
Aircraft-5 | 545162-02-1 | FINAL CONFIGURATION AFTER INSP. | FEAC | GR1 | 1 |  |  | 10 Y | [8 empty] | 2025-11-26
Aircraft-5 | 545162-02-1 | NECESSARY PROCEDURES TO INSP. | ABAC | GR1 | 0.5 |  |  | 10 Y | [8 empty] | 2025-11-26
Aircraft-5 | 545162-02-1 | PYLON # 2 UPPER SPAR - DI | INSP | GR1 | 0.5 |  |  | 10 Y | [8 empty] | 2025-11-26
Aircraft-5 | 545162-02-1 | PYLON # 2 UPPER SPAR - NDT | INSP | GR1 | 0.5 |  |  | 10 Y | [8 empty] | 2025-11-26
Aircraft-5 | 545162-02-1 | FINAL CONFIGURATION AFTER INSP. | FEAC | GR1 | 1 |  |  | 10 Y | [8 empty] | 2025-11-26
Aircraft-5 | 545170-01-1 | ENGINE # 1 - REMOVE | ABAC | GR1 | 0.1 |  |  | 12 Y | [8 empty] | 2025-11-26
Aircraft-5 | 545170-01-1 | PYLON # 1 - DI | INSP | GR1 | 0.5 |  |  | 12 Y | [8 empty] | 2025-11-26
Aircraft-5 | 545170-01-1 | ENGINE # 1 - INSTALL | FEAC | GR1 | 0.1 |  |  | 12 Y | [8 empty] | 2025-11-26
Aircraft-5 | 545170-01-1 | ENGINE # 1 - LEAK CHECK | TEST | GR1 | 0.1 |  |  | 12 Y | [8 empty] | 2025-11-26
Aircraft-5 | 545170-01-1 | ENGINE # 2 - REMOVE | ABAC | GR1 | 0.1 |  |  | 12 Y | [8 empty] | 2025-11-26
Aircraft-5 | 545170-01-1 | PYLON # 2 - DI | INSP | GR1 | 0.5 |  |  | 12 Y | [8 empty] | 2025-11-26
Aircraft-5 | 545170-01-1 | ENGINE # 2 - INSTALL | FEAC | GR1 | 0.1 |  |  | 12 Y | [8 empty] | 2025-11-26
Aircraft-5 | 545170-01-1 | ENGINE # 2 - LEAK CHECK | TEST | GR1 | 0.1 |  |  | 12 Y | [8 empty] | 2025-11-26
Aircraft-5 | 545171-01-1 | ENGINE # 1 - REMOVE | ABAC | GR1 | 0.1 |  |  | 12 Y | [8 empty] | 2025-11-26
Aircraft-5 | 545171-01-1 | PYLON # 1 ENGINE AFT ATTCHMENT - DI | INSP | GR1 | 1 |  |  | 12 Y | [8 empty] | 2025-11-26
Aircraft-5 | 545171-01-1 | ENGINE # 1 - INSTALL | FEAC | GR1 | 0.1 |  |  | 12 Y | [8 empty] | 2025-11-26
Aircraft-5 | 545171-01-1 | ENGINE # 1 - LEAK CHECK | TEST | GR1 | 0.1 |  |  | 12 Y | [8 empty] | 2025-11-26
Aircraft-5 | 545171-01-1 | ENGINE # 2 - REMOVE | ABAC | GR1 | 0.1 |  |  | 12 Y | [8 empty] | 2025-11-26
Aircraft-5 | 545171-01-1 | PYLON # 2 ENGINE AFT ATTCHMENT - DI | INSP | GR1 | 1 |  |  | 12 Y | [8 empty] | 2025-11-26
Aircraft-5 | 545171-01-1 | ENGINE # 2 - INSTALL | FEAC | GR1 | 0.1 |  |  | 12 Y | [8 empty] | 2025-11-26
Aircraft-5 | 545171-01-1 | ENGINE # 2 - LEAK CHECK | TEST | GR1 | 0.1 |  |  | 12 Y | [8 empty] | 2025-11-26
Aircraft-5 | 551001-01-1 | LEFT THS JACK FITTINGS - DI | INSP | GR1 | 0.5 |  |  | 6 Y |  |  | 57339 | 25099 | 2018-05-25 |  |  |  | 2024-05-25
Aircraft-5 | 551001-01-1 | RIGHT THS JACK FITTINGS - DI | INSP | GR1 | 0.5 |  |  | 6 Y |  |  | 57339 | 25099 | 2018-05-25 |  |  |  | 2024-05-25
Aircraft-5 | 551010-01-1 | LEFT HORIZ. STABIL. ATTACH FITTINGS - DI | INSP | GR1 | 1 |  |  | 6 Y |  |  | 57339 | 25099 | 2018-05-25 |  |  |  | 2024-05-25
Aircraft-5 | 551010-01-1 | RIGHT HORIZ. STABIL. ATTACH FITTINGS - DI | INSP | GR1 | 1 |  |  | 6 Y |  |  | 57339 | 25099 | 2018-05-25 |  |  |  | 2024-05-25
Aircraft-5 | 551012-01-1 | LEFT HORIZONTAL STABILIZER SPAR BOX - DI | INSP | GR1 | 0.5 |  |  | 12 Y |  | C8.1 | 37463 | 17424 | 2013-05-24 |  |  |  | 2025-05-24
Aircraft-5 | 551012-01-1 | RIGHT HORIZONTAL STABILIZER SPAR BOX - DI | INSP | GR1 | 0.5 |  |  | 12 Y |  | C8.1 | 37463 | 17424 | 2013-05-24 |  |  |  | 2025-05-24
Aircraft-5 | 551019-01-1 | HORIZONTAL STABILIZER TORQUE BOX - DI | INSP | GR1 | 1 |  |  | 12 Y |  | C8.1 | 37463 | 17424 | 2013-05-24 |  |  |  | 2025-05-24
Aircraft-5 | 551019-01-1 | HORIZONTAL STABILIZER TORQUE BOX - DI | INSP | GR1 | 1 |  |  | 12 Y |  | C8.1 | 37463 | 17424 | 2013-05-24 |  |  |  | 2025-05-24
Aircraft-5 | 551020-01-1 | LEFT ELEVATOR ATTACH FITTINGS - DI | INSP | GR1 | 0.5 |  |  | 6 Y |  |  | 57339 | 25099 | 2018-05-25 |  |  |  | 2024-05-25
Aircraft-5 | 551020-01-1 | TEMPORARY PROTECTION TO INSPECTION AREAS | LUB | GR1 | 0.1 |  |  | 6 Y |  |  | 57339 | 25099 | 2018-05-25 |  |  |  | 2024-05-25
Aircraft-5 | 551020-01-1 | TEMPORARY PROTECTION TO INSPECTION AREAS | LUB | MAP | 1 |  |  | 6 Y |  |  | 57339 | 25099 | 2018-05-25 |  |  |  | 2024-05-25
Aircraft-5 | 551020-01-1 | RIGHT ELEVATOR ATTACH FITTINGS - DI | INSP | GR1 | 0.5 |  |  | 6 Y |  |  | 57339 | 25099 | 2018-05-25 |  |  |  | 2024-05-25
Aircraft-5 | 551020-01-1 | TEMPORARY PROTECTION TO INSPECTION AREAS | LUB | GR1 | 0.1 |  |  | 6 Y |  |  | 57339 | 25099 | 2018-05-25 |  |  |  | 2024-05-25
Aircraft-5 | 551020-01-1 | TEMPORARY PROTECTION TO INSPECTION AREAS | LUB | MAP | 1 |  |  | 6 Y |  |  | 57339 | 25099 | 2018-05-25 |  |  |  | 2024-05-25
Aircraft-5 | 552002-01-1 | LEFT ELEVATOR FITTINGS - DI | INSP | GR1 | 0.5 |  |  | 6 Y |  |  | 57339 | 25099 | 2018-05-25 |  |  |  | 2024-05-25
Aircraft-5 | 552002-01-1 | TEMPORARY PROTECTION TO INSPECTION AREAS | LUB | GR1 | 0.1 |  |  | 6 Y |  |  | 57339 | 25099 | 2018-05-25 |  |  |  | 2024-05-25
Aircraft-5 | 552002-01-1 | TEMPORARY PROTECTION TO INSPECTION AREAS | LUB | MAP | 1 |  |  | 6 Y |  |  | 57339 | 25099 | 2018-05-25 |  |  |  | 2024-05-25
Aircraft-5 | 552002-01-1 | RIGHT ELEVATOR FITTINGS - DI | INSP | GR1 | 0.5 |  |  | 6 Y |  |  | 57339 | 25099 | 2018-05-25 |  |  |  | 2024-05-25
Aircraft-5 | 552002-01-1 | TEMPORARY PROTECTION TO INSPECTION AREAS | LUB | GR1 | 0.1 |  |  | 6 Y |  |  | 57339 | 25099 | 2018-05-25 |  |  |  | 2024-05-25
Aircraft-5 | 552002-01-1 | TEMPORARY PROTECTION TO INSPECTION AREAS | LUB | MAP | 1 |  |  | 6 Y |  |  | 57339 | 25099 | 2018-05-25 |  |  |  | 2024-05-25
Aircraft-5 | 552004-01-1 | NECESSARY PROCEDURES TO INSP. | ABAC | GR1 | 0.5 |  |  | 6 Y |  |  | 57339 | 25099 | 2018-05-25 |  |  |  | 2024-05-25
Aircraft-5 | 552004-01-1 | LEFT ELEVATOR SKIN PANELS - NDT | INSP | GR1 | 1 |  |  | 6 Y |  |  | 57339 | 25099 | 2018-05-25 |  |  |  | 2024-05-25
Aircraft-5 | 552004-01-1 | FINAL CONFIGURATION AFTER INSP. | FEAC | GR1 | 0.5 |  |  | 6 Y |  |  | 57339 | 25099 | 2018-05-25 |  |  |  | 2024-05-25
Aircraft-5 | 552004-01-1 | NECESSARY PROCEDURES TO INSP. | ABAC | GR1 | 0.5 |  |  | 6 Y |  |  | 57339 | 25099 | 2018-05-25 |  |  |  | 2024-05-25
Aircraft-5 | 552004-01-1 | RIGHT ELEVATOR SKIN PANELS - NDT | INSP | GR1 | 1 |  |  | 6 Y |  |  | 57339 | 25099 | 2018-05-25 |  |  |  | 2024-05-25
Aircraft-5 | 552004-01-1 | FINAL CONFIGURATON AFTER INSP. | FEAC | GR1 | 1.5 |  |  | 6 Y |  |  | 57339 | 25099 | 2018-05-25 |  |  |  | 2024-05-25
Aircraft-5 | 552005-01-1 | LEFT ELEVATOR PANELS - DI | INSP | GR1 | 1 |  |  | 12 Y |  | C8.1 | 37463 | 17424 | 2013-05-24 |  |  |  | 2025-05-24
Aircraft-5 | 552005-01-1 | RIGHT ELEVATOR PANELS - DI | INSP | GR1 | 1 |  |  | 12 Y |  | C8.1 | 37463 | 17424 | 2013-05-24 |  |  |  | 2025-05-24
Aircraft-5 | 552006-01-1 | NECESSARY PROCEDURES TO INSP. - REMOVE | ABAC | GR1 | 0.5 |  |  | 10 Y |  |  | 31190 | 14891 | 2011-10-14 |  |  |  | 2021-10-14
Aircraft-5 | 552006-01-1 | LEFT ELEVATOR OUTBOARD RIB - DI | INSP | GR1 | 0.5 |  |  | 10 Y |  |  | 31190 | 14891 | 2011-10-14 |  |  |  | 2021-10-14
Aircraft-5 | 552006-01-1 | FINAL CONFIGURATION AFTER INSP. - INSTALL | FEAC | GR1 | 0.5 |  |  | 10 Y |  |  | 31190 | 14891 | 2011-10-14 |  |  |  | 2021-10-14
Aircraft-5 | 552006-01-1 | NECESSARY PROCEDURES TO INSP. - REMOVE | ABAC | GR1 | 0.5 |  |  | 10 Y |  |  | 31190 | 14891 | 2011-10-14 |  |  |  | 2021-10-14
Aircraft-5 | 552006-01-1 | RIGHT ELEVATOR OUTBOARD RIB - DI | INSP | GR1 | 0.5 |  |  | 10 Y |  |  | 31190 | 14891 | 2011-10-14 |  |  |  | 2021-10-14
Aircraft-5 | 552006-01-1 | FINAL CONFIGURATION AFTER INSP. - INSTALL | FEAC | GR1 | 0.5 |  |  | 10 Y |  |  | 31190 | 14891 | 2011-10-14 |  |  |  | 2021-10-14
Aircraft-5 | 553003-01-1 | VERTICAL STABILIZER CENTER BOX - DI | INSP | GR1 | 3.5 |  |  | 12 Y |  | C8.1 | 37463 | 17424 | 2013-05-24 |  |  |  | 2025-05-24
Aircraft-5 | 553004-01-1 | VERTICAL STABILIZER ATTACH FITTINGS - DI | INSP | GR1 | 1 |  |  | 6 Y |  |  | 57339 | 25099 | 2018-05-25 |  |  |  | 2024-05-25
Aircraft-5 | 553005-01-1 | RUDDER HINGE ARMS/ACTUATORS FITTINGS - DI | INSP | GR1 | 1 |  |  | 6 Y |  |  | 57339 | 25099 | 2018-05-25 |  |  |  | 2024-05-25
Aircraft-5 | 553005-01-1 | TEMPORARY PROTECTION TO INSPECTION AREAS | LUB | GR1 | 0.1 |  |  | 6 Y |  |  | 57339 | 25099 | 2018-05-25 |  |  |  | 2024-05-25
Aircraft-5 | 553005-01-1 | TEMPORARY PROTECTION TO INSPECTION AREAS | LUB | MAP | 1 |  |  | 6 Y |  |  | 57339 | 25099 | 2018-05-25 |  |  |  | 2024-05-25
Aircraft-5 | 553006-01-1 | RUDDER HINGE ARM 6 AND 7 - DI | INSP | GR1 | 0.5 |  |  | 6 Y |  |  | 57339 | 25099 | 2018-05-25 |  |  |  | 2024-05-25
Aircraft-5 | 553006-01-1 | TEMPORARY PROTECTION TO INSPECTION AREAS | LUB | GR1 | 0.1 |  |  | 6 Y |  |  | 57339 | 25099 | 2018-05-25 |  |  |  | 2024-05-25
Aircraft-5 | 553006-01-1 | TEMPORARY PROTECTION TO INSPECTION AREAS | LUB | MAP | 0.5 |  |  | 6 Y |  |  | 57339 | 25099 | 2018-05-25 |  |  |  | 2024-05-25
Aircraft-5 | 554003-01-1 | NECESSARY PROCEDURES TO INSP. | ABAC | GR1 | 1 |  |  | 6 Y |  |  | 57339 | 25099 | 2018-05-25 |  |  |  | 2024-05-25
Aircraft-5 | 554003-01-1 | RUDDER SIDE PANELS - DI | INSP | GR1 | 2 |  |  | 6 Y |  |  | 57339 | 25099 | 2018-05-25 |  |  |  | 2024-05-25
Aircraft-5 | 554003-01-1 | RUDDER SIDE PANELS - NDT | INSP | NDT | 3.5 |  |  | 6 Y |  |  | 57339 | 25099 | 2018-05-25 |  |  |  | 2024-05-25
Aircraft-5 | 554003-01-1 | FINAL CONFIGURATION AFTER INSP. | FEAC | GR1 | 0.5 |  |  | 6 Y |  |  | 57339 | 25099 | 2018-05-25 |  |  |  | 2024-05-25
Aircraft-5 | 554004-01-1 | RUDDER SIDE PANELS INTERNAL SURFACES - DI | INSP | GR1 | 3 |  |  | 12 Y |  | C8.1 | 37463 | 17424 | 2013-05-24 |  |  |  | 2025-05-24
Aircraft-5 | 554005-01-1 | RUDDER ATTACH FITTINGS - DI | INSP | GR1 | 0.5 |  |  | 6 Y |  |  | 57339 | 25099 | 2018-05-25 |  |  |  | 2024-05-25
Aircraft-5 | 554005-01-1 | TEMPORARY PROTECTION TO INSPECTION AREAS | LUB | GR1 | 0.1 |  |  | 6 Y |  |  | 57339 | 25099 | 2018-05-25 |  |  |  | 2024-05-25
Aircraft-5 | 554005-01-1 | TEMPORARY PROTECTION TO INSPECTION AREAS | LUB | MAP | 1 |  |  | 6 Y |  |  | 57339 | 25099 | 2018-05-25 |  |  |  | 2024-05-25
Aircraft-5 | 554006-01-1 | RUDDER ATTACH FITTINGS - DI | INSP | GR1 | 0.5 |  |  | 6 Y |  |  | 57339 | 25099 | 2018-05-25 |  |  |  | 2024-05-25
Aircraft-5 | 554006-01-1 | TEMPORARY PROTECTION TO INSPECTION AREAS | LUB | GR1 | 0.1 |  |  | 6 Y |  |  | 57339 | 25099 | 2018-05-25 |  |  |  | 2024-05-25
Aircraft-5 | 554006-01-1 | TEMPORARY PROTECTION TO INSPECTION AREAS | LUB | MAP | 1 |  |  | 6 Y |  |  | 57339 | 25099 | 2018-05-25 |  |  |  | 2024-05-25
Aircraft-5 | 554008-01-1 | RUDDER SYST/SIDE PANELS/HONEYCOMB CORE-NDT | INSP | NDT | 8.5 |  |  | 6 Y |  |  | 57339 | 25099 | 2018-05-25 |  |  |  | 2024-05-25
Aircraft-5 | 554009-01-1 | RUDDER SYSTEM/SIDE PANELS/HONEYCOMB - NDT | INSP | NDT | 6 |  |  | 6 Y |  |  | 57339 | 25099 | 2018-05-25 |  |  |  | 2024-05-25
Aircraft-5 | 561200-01-1 | SLIDING WINDOWS SEALS - DI | INSP | GR2 | 0.5 |  |  | 48 M |  |  | 51429 | 22770 | 2016-11-16 |  |  |  | 2020-11-16
Aircraft-5 | 561200-02-1 | SLIDING WINDOWS MECHANISM AND TRACKS - LUB | LUB | GR2 | 0.5 |  |  | 36 M |  |  | 57339 | 25099 | 2018-05-25 |  |  |  | 2021-05-25
Aircraft-5 | 562101-01-1 | WINDOW - CABIN/WINDOW PANES IN DOORS - DI | INSP | GR2 | 3 |  |  | 6 Y |  |  | 57339 | 25099 | 2018-05-25 |  |  |  | 2024-05-25
Aircraft-5 | 562101-01-1 | WINDOW - CABIN/WINDOW PANES IN DOORS - DI | INSP | GR2 | 3 |  |  | 6 Y |  |  | 57339 | 25099 | 2018-05-25 |  |  |  | 2024-05-25
Aircraft-5 | 571109-01-1 | CENTER WING BOX, REAR SPAR - DI | INSP | GR1 | 0.5 |  |  | 12 Y |  | C8.1 | 37463 | 17424 | 2013-05-24 |  |  |  | 2025-05-24
Aircraft-5 | 571122-01-1 | CENTER WING BOX ZONES 147/LH,148/RH - DI | INSP | GR1 | 1 |  |  | 6 Y |  |  | 57339 | 25099 | 2018-05-25 |  |  |  | 2024-05-25
Aircraft-5 | 571122-01-1 | TEMPORARY PROTECTION TO INSPECTION AREAS | LUB | GR1 | 0.1 |  |  | 6 Y |  |  | 57339 | 25099 | 2018-05-25 |  |  |  | 2024-05-25
Aircraft-5 | 571122-01-1 | TEMPORARY PROTECTION TO INSPECTION AREAS | LUB | MAP | 1.4 |  |  | 6 Y |  |  | 57339 | 25099 | 2018-05-25 |  |  |  | 2024-05-25
Aircraft-5 | 571134-01-9 | CENTER WING BOX BOTTOM SKIN - DI | INSP | GR2 | 0.5 | 13100 | 6500 | [7 empty] | 65600 | 32800
Aircraft-5 | 571135-01-9 | NECESSARY PROCEDURES TO INSP. | ABAC | GR1 | 1.5 | 16800 | 8400 | [7 empty] | 65600 | 32800
Aircraft-5 | 571135-01-9 | CENTER WING BOX BOTTOM SKIN - DI | INSP | GR1 | 1 | 16800 | 8400 | [7 empty] | 65600 | 32800
Aircraft-5 | 571135-01-9 | FINAL CONFIGURATION AFTER INSP. | FEAC | GR1 | 2 | 16800 | 8400 | [7 empty] | 65600 | 32800
Aircraft-5 | 571136-01-6 | NECESSARY PROCEDURES TO INSP. | ABAC | GR1 | 0.5 | 14200 | 7100 | [7 empty] | 77221 | 38199
Aircraft-5 | 571136-01-6 | CENTER WING BOX/DRAIN HOLES/STRG13-14 - DI | INSP | GR1 | 0.5 | 14200 | 7100 | [7 empty] | 77221 | 38199
Aircraft-5 | 571136-01-6 | CENTER WING BOX/DRAIN HOLES - NDT | INSP | NDT | 1.5 | 14200 | 7100 | [7 empty] | 77221 | 38199
Aircraft-5 | 571136-01-6 | FINAL CONFIGURATION AFTER INSP. | FEAC | GR1 | 1 | 14200 | 7100 | [7 empty] | 77221 | 38199
Aircraft-5 | 571154-01-1 | CENTER WING BOX - DI | INSP | GR2 | 1.5 |  |  | 6 Y |  |  | 57339 | 25099 | 2018-05-25 |  |  |  | 2024-05-25
Aircraft-5 | 571154-01-1 | TEMPORARY PROTECTION TO INSPECTION AREAS | LUB | GR2 | 0.1 |  |  | 6 Y |  |  | 57339 | 25099 | 2018-05-25 |  |  |  | 2024-05-25
Aircraft-5 | 571154-01-1 | TEMPORARY PROTECTION TO INSPECTION AREAS | LUB | MAP | 0.5 |  |  | 6 Y |  |  | 57339 | 25099 | 2018-05-25 |  |  |  | 2024-05-25
Aircraft-5 | 571155-01-1 | A/C PACK 10HM, 11HM - REMOVE | ABAC | GR2 | 12 |  |  | 12 Y | [8 empty] | 2025-11-26
Aircraft-5 | 571155-01-1 | WING CENTER BOX - DI | INSP | GR1 | 9 |  |  | 12 Y | [8 empty] | 2025-11-26
Aircraft-5 | 571155-01-1 | A/C PACK 10HM, 11HM - INSTALL | FEAC | GR2 | 9.5 |  |  | 12 Y | [8 empty] | 2025-11-26
Aircraft-5 | 571155-01-1 | PACKS 10HM, 11HM CONNECTIONS - LEAK/TEST | TEST | GR2 | 2 |  |  | 12 Y | [8 empty] | 2025-11-26
Aircraft-5 | 571156-01-1 | CENTER WING BOX FRONT SPAR - DI | INSP | GR2 | 5 |  |  | 12 Y | [8 empty] | 2025-11-26
Aircraft-5 | 571157-01-1 | CENTER WING BOX UPPER SKIN - DI | INSP | GR2 | 3.5 |  |  | 12 Y |  | C8.1 | 37463 | 17424 | 2013-05-24 |  |  |  | 2025-05-24
Aircraft-5 | 571157-01-1 | TEMPORARY PROTECTION TO INSPECTION AREAS | LUB | GR2 | 0.1 |  |  | 12 Y |  | C8.1 | 37463 | 17424 | 2013-05-24 |  |  |  | 2025-05-24
Aircraft-5 | 571157-01-1 | TEMPORARY PROTECTION TO INSPECTION AREAS | LUB | MAP | 0.5 |  |  | 12 Y |  | C8.1 | 37463 | 17424 | 2013-05-24 |  |  |  | 2025-05-24
Aircraft-5 | 571170-01-2 | NECESSARY PROCEDURES TO INSP. | ABAC | ESHS | 0.5 | 19600 | 9800 |  |  |  | 51429 | 22770 | 2016-11-16 |  | 71029 | 32570
Aircraft-5 | 571170-01-2 | NECESSARY PROCEDURES TO INSP. | ABAC | GR2 | 0.5 | 19600 | 9800 |  |  |  | 51429 | 22770 | 2016-11-16 |  | 71029 | 32570
Aircraft-5 | 571170-01-2 | CENTER WB LEFT CRUCIFORM FITTING - DI | INSP | GR2 | 0.5 | 19600 | 9800 |  |  |  | 51429 | 22770 | 2016-11-16 |  | 71029 | 32570
Aircraft-5 | 571170-01-2 | CENTER WB LEFT CRUCIFORM FITTING - NDT | INSP | NDT | 1 | 19600 | 9800 |  |  |  | 51429 | 22770 | 2016-11-16 |  | 71029 | 32570
Aircraft-5 | 571170-01-2 | FINAL CONFIGURATION AFTER INSP. | FEAC | ESHS | 2 | 19600 | 9800 |  |  |  | 51429 | 22770 | 2016-11-16 |  | 71029 | 32570
Aircraft-5 | 571170-01-2 | FINAL CONFIGURATION AFTER INSP. | FEAC | GR2 | 2 | 19600 | 9800 |  |  |  | 51429 | 22770 | 2016-11-16 |  | 71029 | 32570
Aircraft-5 | 571170-01-2 | NECESSARY PROCEDURES TO INSP. | ABAC | ESHS | 0.5 | 19600 | 9800 |  |  |  | 51429 | 22770 | 2016-11-16 |  | 71029 | 32570
Aircraft-5 | 571170-01-2 | NECESSARY PROCEDURES TO INSP. | ABAC | GR2 | 0.5 | 19600 | 9800 |  |  |  | 51429 | 22770 | 2016-11-16 |  | 71029 | 32570
Aircraft-5 | 571170-01-2 | CENTER WB RIGHT CRUCIFORM FITTING - DI | INSP | GR2 | 0.5 | 19600 | 9800 |  |  |  | 51429 | 22770 | 2016-11-16 |  | 71029 | 32570
Aircraft-5 | 571170-01-2 | CENTER WB RIGHT CRUCIFORM FITTING - NDT | INSP | NDT | 1 | 19600 | 9800 |  |  |  | 51429 | 22770 | 2016-11-16 |  | 71029 | 32570
Aircraft-5 | 571170-01-2 | FINAL CONFIGURATION AFTER INSP. | FEAC | ESHS | 2 | 19600 | 9800 |  |  |  | 51429 | 22770 | 2016-11-16 |  | 71029 | 32570
Aircraft-5 | 571170-01-2 | FINAL CONFIGURATION AFTER INSP. | FEAC | GR2 | 2 | 19600 | 9800 |  |  |  | 51429 | 22770 | 2016-11-16 |  | 71029 | 32570
Aircraft-5 | 571181-01-11 | NECESSARY PROCEDURES TO INSP. | ABAC | GR1 | 2.5 | 81000 | 40500 | [7 empty] | 87906 | 43494
Aircraft-5 | 571181-01-11 | CENTER WING BOX TRIFORM FITTING - DI | INSP | GR1 | 1 | 81000 | 40500 | [7 empty] | 87906 | 43494
Aircraft-5 | 571181-01-11 | CENTER WING BOX TRIFORM FITTING - NDT | INSP | NDT | 1.5 | 81000 | 40500 | [7 empty] | 87906 | 43494
Aircraft-5 | 571181-01-11 | FINAL CONFIGURATION AFTER INSP. | FEAC | GR1 | 3.5 | 81000 | 40500 | [7 empty] | 87906 | 43494
Aircraft-5 | 571182-01-12 | NECESSARY PROCEDURES TO INSP. | ABAC | GR1 | 2 | 31100 | 15500 | [7 empty] | 79900 | 39900
Aircraft-5 | 571182-01-12 | LEFT OUTER WING BOX/TRIFORM FITTING - NDT | INSP | NDT | 1.5 | 31100 | 15500 | [7 empty] | 79900 | 39900
Aircraft-5 | 571182-01-12 | FINAL CONFIGURATION AFTER INSP. | FEAC | GR1 | 3 | 31100 | 15500 | [7 empty] | 79900 | 39900
Aircraft-5 | 571182-01-12 | NECESSARY PROCEDURES TO INSP. | ABAC | GR1 | 2 | 31100 | 15500 | [7 empty] | 79900 | 39900
Aircraft-5 | 571182-01-12 | RIGHT OUTER WING BOX/TRIFORM FITTING - NDT | INSP | NDT | 1.5 | 31100 | 15500 | [7 empty] | 79900 | 39900
Aircraft-5 | 571182-01-12 | FINAL CONFIGURATION AFTER INSP. | FEAC | GR1 | 3 | 31100 | 15500 | [7 empty] | 79900 | 39900
Aircraft-5 | 571183-01-13 | NECESSARY PROCEDURES TO INSP. | ABAC | ESHS | 0.5 | 42800 | 21400 | [7 empty] | 82642 | 40581
Aircraft-5 | 571183-01-13 | CENTER WING BOX LEFT LOWER SPLICE - DI | INSP | ESHS | 0.5 | 42800 | 21400 | [7 empty] | 82642 | 40581
Aircraft-5 | 571183-01-13 | CENTER WING BOX LEFT LOWER SPLICE - NDT | INSP | NDT | 2.5 | 42800 | 21400 | [7 empty] | 82642 | 40581
Aircraft-5 | 571183-01-13 | FINAL CONFIGURATION AFTER INSP. | FEAC | ESHS | 1 | 42800 | 21400 | [7 empty] | 82642 | 40581
Aircraft-5 | 571183-01-13 | NECESSARY PROCEDURES TO INSP. | ABAC | ESHS | 0.5 | 42800 | 21400 | [7 empty] | 82642 | 40581
Aircraft-5 | 571183-01-13 | CENTER WING BOX RIGHT LOWER SPLICE - DI | INSP | ESHS | 0.5 | 42800 | 21400 | [7 empty] | 82642 | 40581
Aircraft-5 | 571183-01-13 | CENTER WING BOX RIGHT LOWER SPLICE - NDT | INSP | NDT | 2.5 | 42800 | 21400 | [7 empty] | 82642 | 40581
Aircraft-5 | 571183-01-13 | FINAL CONFIGURATION AFTER INSP. | FEAC | ESHS | 0.5 | 42800 | 21400 | [7 empty] | 82642 | 40581
Aircraft-5 | 571191-01-1 | CABIN FLOOR PANELS/INSULATION BLANKETS-REM | ABAC | GR2 | 4 |  | 40600 | [8 empty] | 42400
Aircraft-5 | 571191-01-1 | CABIN FLOOR PANELS/INSULATION BLANKETS-REM | ABAC | ICH | 1 |  | 40600 | [8 empty] | 42400
Aircraft-5 | 571191-01-1 | CENTER WING/FLOOR BEAM ELLIPT. HOLES- NDT | INSP | NDT | 1 |  | 40600 | [8 empty] | 42400
Aircraft-5 | 571191-01-1 | CABIN FLOOR PANELS/INSULATION BLANKETS-INS | FEAC | GR2 | 5 |  | 40600 | [8 empty] | 42400
Aircraft-5 | 571191-01-1 | CABIN FLOOR PANELS/INSULATION BLANKETS-INS | FEAC | ICH | 1 |  | 40600 | [8 empty] | 42400
Aircraft-5 | 571199-01-1 | LEFT OUTER WING BOX EXTERNAL SURFACE - DI | INSP | GR1 | 1 |  |  | 12 Y |  | C8.1 | 37463 | 17424 | 2013-05-24 |  |  |  | 2025-05-24
Aircraft-5 | 571199-01-1 | RIGHT OUTER WING BOX EXTERNAL SURFACE - DI | INSP | GR1 | 1 |  |  | 12 Y |  | C8.1 | 37463 | 17424 | 2013-05-24 |  |  |  | 2025-05-24
Aircraft-5 | 572001-01-1 | LEFT OUTER WING FRONT SPAR - DI | INSP | GR1 | 1.5 |  |  | 6 Y |  |  | 57339 | 25099 | 2018-05-25 |  |  |  | 2024-05-25
Aircraft-5 | 572001-01-1 | RIGHT OUTER WING FRONT SPAR - DI | INSP | GR1 | 1.5 |  |  | 6 Y |  |  | 57339 | 25099 | 2018-05-25 |  |  |  | 2024-05-25
Aircraft-5 | 572002-01-7 | LH OUTER WING FRT SPAR ROOT JOINT FTG - DI | INSP | GR1 | 1 |  |  | 12 Y | [8 empty] | 2025-11-26
Aircraft-5 | 572002-01-7 | RH OUTER WING FRT SPAR ROOT JOINT FTG - DI | INSP | GR1 | 1 |  |  | 12 Y | [8 empty] | 2025-11-26
Aircraft-5 | 572004-01-12 | NECESSARY PROCEDURES TO INSP. | ABAC | GR1 | 1 | 14800 | 7400 | [7 empty] | 87040 | 42477
Aircraft-5 | 572004-01-12 | LH OUTER WING/FRONT SPAR/AFT FACE - DI | INSP | GR1 | 1 | 14800 | 7400 | [7 empty] | 87040 | 42477
Aircraft-5 | 572004-01-12 | FINAL CONFIGURATION AFTER INSP. | FEAC | GR1 | 1 | 14800 | 7400 | [7 empty] | 87040 | 42477
Aircraft-5 | 572004-01-12 | NECESSARY PROCEDURES TO INSP. | ABAC | GR1 | 1 | 14800 | 7400 | [7 empty] | 87040 | 42477
Aircraft-5 | 572004-01-12 | RH OUTER WING/FRONT SPAR/AFT FACE - DI | INSP | GR1 | 1 | 14800 | 7400 | [7 empty] | 87040 | 42477
Aircraft-5 | 572004-01-12 | FINAL CONFIGURATION AFTER INSP. | FEAC | GR1 | 1 | 14800 | 7400 | [7 empty] | 87040 | 42477
Aircraft-5 | 572007-01-18 | LEFT OUTER WING REAR SPAR - DI | INSP | GR1 | 0.5 | 16800 | 8400 | 6 Y |  | C10.1 | 51429 | 22770 | 2016-11-16 |  | 68229 | 31170 | 2022-11-16
Aircraft-5 | 572007-01-18 | TEMPORARY PROTECTION TO INSPECTION AREAS | LUB | GR1 | 0.1 | 16800 | 8400 | 6 Y |  | C10.1 | 51429 | 22770 | 2016-11-16 |  | 68229 | 31170 | 2022-11-16
Aircraft-5 | 572007-01-18 | TEMPORARY PROTECTION TO INSPECTION AREAS | LUB | MAP | 1 | 16800 | 8400 | 6 Y |  | C10.1 | 51429 | 22770 | 2016-11-16 |  | 68229 | 31170 | 2022-11-16
Aircraft-5 | 572007-01-18 | RIGHT OUTER WING REAR SPAR - DI | INSP | GR1 | 0.5 | 16800 | 8400 | 6 Y |  | C10.1 | 51429 | 22770 | 2016-11-16 |  | 68229 | 31170 | 2022-11-16
Aircraft-5 | 572007-01-18 | TEMPORARY PROTECTION TO INSPECTION AREAS | LUB | GR1 | 0.1 | 16800 | 8400 | 6 Y |  | C10.1 | 51429 | 22770 | 2016-11-16 |  | 68229 | 31170 | 2022-11-16
Aircraft-5 | 572007-01-18 | TEMPORARY PROTECTION TO INSPECTION AREAS | LUB | MAP | 1 | 16800 | 8400 | 6 Y |  | C10.1 | 51429 | 22770 | 2016-11-16 |  | 68229 | 31170 | 2022-11-16
Aircraft-5 | 572008-01-11 | NECESSARY PROCEDURES TO INSP. | ABAC | GR1 | 0.5 | 12400 | 6200 | [7 empty] | 72859 | 35196
Aircraft-5 | 572008-01-11 | LEFT WING/REAR SPAR/AFT FACE/RIB 6 - NDT | INSP | GR1 | 0.5 | 12400 | 6200 | [7 empty] | 72859 | 35196
Aircraft-5 | 572008-01-11 | FINAL CONFIGURATION AFTER INSP. | FEAC | GR1 | 0.5 | 12400 | 6200 | [7 empty] | 72859 | 35196
Aircraft-5 | 572008-01-11 | NECESSARY PROCEDURES TO INSP. | ABAC | GR1 | 0.5 | 12400 | 6200 | [7 empty] | 72859 | 35196
Aircraft-5 | 572008-01-11 | RIGHT WING/REAR SPAR/AFT FACE/RIB 6 - NDT | INSP | GR1 | 0.5 | 12400 | 6200 | [7 empty] | 72859 | 35196
Aircraft-5 | 572008-01-11 | FINAL CONFIGURATION AFTER INSP. | FEAC | GR1 | 0.5 | 12400 | 6200 | [7 empty] | 72859 | 35196
Aircraft-5 | 572010-01-15 | LEFT WING REAR SPAR ROOT JOINT FTG - DI | INSP | GR1 | 3 |  |  | 12 Y | [8 empty] | 2025-11-26
Aircraft-5 | 572010-01-15 | RIGHT WING REAR SPAR ROOT JOINT FTG - DI | INSP | GR1 | 4 |  |  | 12 Y | [8 empty] | 2025-11-26
Aircraft-5 | 572011-01-24 | NECESSARY PROCEDURES TO INSP. | ABAC | GR1 | 2 | 9200 | 4600 |  |  |  | 57339 | 25099 | 2018-05-25 |  | 66539 | 29699
Aircraft-5 | 572011-01-24 | LEFT WING REAR SPAR FWD FACE - DI | INSP | GR1 | 1 | 9200 | 4600 |  |  |  | 57339 | 25099 | 2018-05-25 |  | 66539 | 29699
Aircraft-5 | 572011-01-24 | FINAL CONFIGURATION AFTER INSP. | FEAC | GR1 | 2 | 9200 | 4600 |  |  |  | 57339 | 25099 | 2018-05-25 |  | 66539 | 29699
Aircraft-5 | 572011-01-24 | NECESSARY PROCEDURES TO INSP. | ABAC | GR1 | 2 | 9200 | 4600 |  |  |  | 57339 | 25099 | 2018-05-25 |  | 66539 | 29699
Aircraft-5 | 572011-01-24 | RIGHT WING REAR SPAR FWD FACE - DI | INSP | GR1 | 1 | 9200 | 4600 |  |  |  | 57339 | 25099 | 2018-05-25 |  | 66539 | 29699
Aircraft-5 | 572011-01-24 | FINAL CONFIGURATION AFTER INSP. | FEAC | GR1 | 2 | 9200 | 4600 |  |  |  | 57339 | 25099 | 2018-05-25 |  | 66539 | 29699
Aircraft-5 | 572012-01-6 | LEFT WING TOP SKIN UPPER SURFACE - DI | INSP | GR1 | 0.5 | 28200 | 14100 | [7 empty] | 89048 | 47748
Aircraft-5 | 572012-01-6 | RIGHT WING TOP SKIN UPPER SURFACE - DI | INSP | GR1 | 0.5 | 28200 | 14100 | [7 empty] | 89048 | 47748
Aircraft-5 | 572014-02-2 | LH OUTER WING/TOP SKIN/UPPER SURFACE - DI | INSP | GR1 | 1 | 15300 | 7600 | [7 empty] | 78818 | 38493
Aircraft-5 | 572014-02-2 | RH OUTER WING/TOP SKIN/UPPER SURFACE - DI | INSP | GR1 | 1 | 15300 | 7600 | [7 empty] | 78818 | 38493
Aircraft-5 | 572019-01-4 | OUTER WING/TOP SKIN STGR CROWN FITTINGS-DI | INSP | GR1 | 0.5
Aircraft-5 | 572019-01-4 | OUTER WING/TOP SKIN STGR CROWN FITTINGS-DI | INSP | GR1 | 0.5
Aircraft-5 | 572020-01-18 | NECESSARY PROCEDURES TO INSP. | ABAC | GR1 | 2 | 30000 | 15000 | [7 empty] | 68087 | 34081
Aircraft-5 | 572020-01-18 | LEFT WING TOP SKIN STRINGERS - DI | INSP | GR1 | 1 | 30000 | 15000 | [7 empty] | 68087 | 34081
Aircraft-5 | 572020-01-18 | FINAL CONFIGURATION AFTER INSP. | FEAC | GR1 | 2 | 30000 | 15000 | [7 empty] | 68087 | 34081
Aircraft-5 | 572020-01-18 | NECESSARY PROCEDURES TO INSP. | ABAC | GR1 | 2 | 30000 | 15000 | [7 empty] | 68087 | 34081
Aircraft-5 | 572020-01-18 | RIGHT WING TOP SKIN STRINGERS - DI | INSP | GR1 | 1 | 30000 | 15000 | [7 empty] | 68087 | 34081
Aircraft-5 | 572020-01-18 | FINAL CONFIGURATION AFTER INSP. | FEAC | GR1 | 2 | 30000 | 15000 | [7 empty] | 68087 | 34081
Aircraft-5 | 572021-01-4 | LH OUTER WING TOP SKIN - DI | INSP | GR1 | 2 | 17600 | 8800 | [7 empty] | 67600 | 33800
Aircraft-5 | 572021-01-4 | RH OUTER WING TOP SKIN - DI | INSP | GR1 | 2 | 17600 | 8800 | [7 empty] | 67600 | 33800
Aircraft-5 | 572022-01-1 | LEFT WING TOP SKIN LOWER SURFACE - DI | INSP | GR1 | 0.5 |  |  | 12 Y | [8 empty] | 2025-11-26
Aircraft-5 | 572022-01-1 | RIGHT WING TOP SKIN LOWER SURFACE - DI | INSP | GR1 | 0.5 |  |  | 12 Y | [8 empty] | 2025-11-26
Aircraft-5 | 572024-01-4 | OUTER WING SYST/OUTB FACE/RIB 2,3 AND 4-DI | INSP | GR1 | 2
Aircraft-5 | 572024-01-4 | OUTER WING SYST/OUTB FACE/RIB 2,3 AND 4-DI | INSP | GR1 | 2
Aircraft-5 | 572026-01-1 | LEFT OUTER WING BOLTED PANEL - DI | INSP | GR1 | 0.5
Aircraft-5 | 572026-01-1 | RIGHT OUTER WING BOLTED PANEL - DI | INSP | GR1 | 0.5
Aircraft-5 | 572027-01-2 | LEFT OUTER WING RIB 5 AND 6 - DI | INSP | GR1 | 0.5
Aircraft-5 | 572027-01-2 | RIGHT OUTER WING RIB 5 AND 6 - DI | INSP | GR1 | 0.5
Aircraft-5 | 572028-01-1 | LEFT WING RIBS/PYLON REAR FITTING - DI | INSP | GR1 | 0.5
Aircraft-5 | 572028-01-1 | RIGHT WING RIBS/PYLON REAR FITTING - DI | INSP | GR1 | 0.5
Aircraft-5 | 572029-01-7 | LEFT OUTER WING BOTTOM SKIN - DI | INSP | GR1 | 0.5 | 23600 | 11800 | [7 empty] | 73554 | 35581
Aircraft-5 | 572029-01-7 | RIGHT OUTER WING BOTTOM SKIN - DI | INSP | GR1 | 0.5 | 23600 | 11800 | [7 empty] | 73554 | 35581
Aircraft-5 | 572032-01-8 | LEFT WING BOTTOM SKIN/REAR SPAR - DI | INSP | GR1 | 0.5 | 21400 | 10700 | [7 empty] | 79811 | 41899
Aircraft-5 | 572032-01-8 | RIGHT WING BOTTOM SKIN/REAR SPAR - DI | INSP | GR1 | 0.5 | 21400 | 10700 | [7 empty] | 79811 | 41899
Aircraft-5 | 572033-01-7 | NECESSARY PROCEDURES TO INSP. | ABAC | GR1 | 1 | 17100 | 8500 | [7 empty] | 81897 | 40197
Aircraft-5 | 572033-01-7 | LEFT OUTER WING BOTTOM SKIN - NDT | INSP | NDT | 5.5 | 17100 | 8500 | [7 empty] | 81897 | 40197
Aircraft-5 | 572033-01-7 | FINAL CONFIGURATION AFTER INSP. | FEAC | GR1 | 1 | 17100 | 8500 | [7 empty] | 81897 | 40197
Aircraft-5 | 572033-01-7 | NECESSARY PROCEDURES TO INSP. | ABAC | GR1 | 1 | 17100 | 8500 | [7 empty] | 81897 | 40197
Aircraft-5 | 572033-01-7 | RIGHT OUTER WING BOTTOM SKIN - NDT | INSP | NDT | 5.5 | 17100 | 8500 | [7 empty] | 81897 | 40197
Aircraft-5 | 572033-01-7 | FINAL CONFIGURATION AFTER INSP. | FEAC | GR1 | 1 | 17100 | 8500 | [7 empty] | 81897 | 40197
Aircraft-5 | 572036-01-8 | LEFT WING BOTTOM SKIN FLAP TRACK 2 - DI | INSP | GR1 | 0.5 | 29100 | 14500 | [7 empty] | 72561 | 37230
Aircraft-5 | 572036-01-8 | RIGHT WING BOTTOM SKIN FLAP TRACK 2 - DI | INSP | GR1 | 0.5 | 29100 | 14500 | [7 empty] | 72561 | 37230
Aircraft-5 | 572037-02-4 | OUTER WING/BOTTOM SKIN/LOWER SURFACE - DI | INSP | GR1 | 1.5
Aircraft-5 | 572037-02-4 | OUTER WING/BOTTOM SKIN/LOWER SURFACE - DI | INSP | GR1 | 1.5
Aircraft-5 | 572038-01-6 | LEFT WING BOTTOM SKIN RUNOUTS - DI | INSP | GR1 | 0.5 | 16400 | 8200 | [7 empty] | 75531 | 36360
Aircraft-5 | 572038-01-6 | RIGHT WING BOTTOM SKIN RUNOUTS - DI | INSP | GR1 | 0.5 | 16400 | 8200 | [7 empty] | 75531 | 36360
Aircraft-5 | 572040-01-2 | LEFT OUTER WING BOTTOM SKIN - DI | INSP | GR1 | 0.5 |  |  | 6 Y |  |  | 57339 | 25099 | 2018-05-25 |  |  |  | 2024-05-25
Aircraft-5 | 572040-01-2 | RIGHT OUTER WING BOTTOM SKIN - DI | INSP | GR1 | 0.5 |  |  | 6 Y |  |  | 57339 | 25099 | 2018-05-25 |  |  |  | 2024-05-25
Aircraft-5 | 572041-02-11 | LEFT WING/BOTTOM SKIN/LOWER SURFACE - DI | INSP | GR1 | 1 | 5600 | 2800 |  | A-CHECK |  | 57339 | 25099 | 2018-05-25 |  | 62939 | 27899
Aircraft-5 | 572041-02-11 | RIGHT WING/BOTTOM SKIN/LOWER SURFACE - DI | INSP | GR1 | 1.5 | 5600 | 2800 |  | A-CHECK |  | 57339 | 25099 | 2018-05-25 |  | 62939 | 27899
Aircraft-5 | 572042-01-10 | LEFT WING BOTTOM SKIN LOWER SURFACE - GVI | INSP | GR1 | 1.5 | 11000 | 5500 |  |  |  | 57339 | 25099 | 2018-05-25 |  | 68339 | 30599
Aircraft-5 | 572042-01-10 | RIGHT WING BOTTOM SKIN LOWER SURFACE - GVI | INSP | GR1 | 1.5 | 11000 | 5500 |  |  |  | 57339 | 25099 | 2018-05-25 |  | 68339 | 30599
Aircraft-5 | 572044-02-1 | LH OUTER WING BOTTOM SKIN LWR SURFACE - DI | INSP | GR1 | 1 | 6000 | 3000 |  | A-CHECK |  | 57339 | 25099 | 2018-05-25 |  | 63339 | 28099
Aircraft-5 | 572044-02-1 | RH OUTER WING BOTTOM SKIN LWR SURFACE - DI | INSP | GR1 | 1 | 6000 | 3000 |  | A-CHECK |  | 57339 | 25099 | 2018-05-25 |  | 63339 | 28099
Aircraft-5 | 572049-03-2 | LEFT WING BOTTOM SKIN/LWR SURFACE - DI | INSP | GR1 | 0.5 | 6000 | 3000 | 6 Y | A-CHECK |  | 57339 | 25099 | 2018-05-25 |  | 63339 | 28099 | 2024-05-25
Aircraft-5 | 572049-03-2 | RIGHT WING BOTTOM SKIN/LWR SURFACE - DI | INSP | GR1 | 0.5 | 6000 | 3000 | 6 Y | A-CHECK |  | 57339 | 25099 | 2018-05-25 |  | 63339 | 28099 | 2024-05-25
Aircraft-5 | 572050-02-10 | NECESSARY PROCEDURES TO INSP. | ABAC | GR1 | 1.5 | 14800 | 7400 |  |  |  | 57339 | 25099 | 2018-05-25 |  | 72139 | 32499
Aircraft-5 | 572050-02-10 | LH OUTER WING DRY BAY AREA - SDI | INSP | GR1 | 1 | 14800 | 7400 |  |  |  | 57339 | 25099 | 2018-05-25 |  | 72139 | 32499
Aircraft-5 | 572050-02-10 | FINAL CONFIGURATION AFTER INSP. | FEAC | GR1 | 2 | 14800 | 7400 |  |  |  | 57339 | 25099 | 2018-05-25 |  | 72139 | 32499
Aircraft-5 | 572050-02-10 | NECESSARY PROCEDURES TO INSP. | INSP | GR1 | 1.5 | 14800 | 7400 |  |  |  | 57339 | 25099 | 2018-05-25 |  | 72139 | 32499
Aircraft-5 | 572050-02-10 | RH OUTER WING DRY BAY AREA - SDI | INSP | GR1 | 1 | 14800 | 7400 |  |  |  | 57339 | 25099 | 2018-05-25 |  | 72139 | 32499
Aircraft-5 | 572050-02-10 | FINAL CONFIGURATION AFTER INSP. | FEAC | GR1 | 2 | 14800 | 7400 |  |  |  | 57339 | 25099 | 2018-05-25 |  | 72139 | 32499
Aircraft-5 | 572052-01-10 | LEFT OUTER WING BOTTOM SKIN - DI | INSP | GR1 | 0.5 | 30000 | 15000 | 12 Y | [6 empty] | 92772 | 46187 | 2025-11-26
Aircraft-5 | 572052-01-10 | RIGHT OUTER WING BOTTOM SKIN - DI | INSP | GR1 | 0.5 | 30000 | 15000 | 12 Y | [6 empty] | 92772 | 46187 | 2025-11-26
Aircraft-5 | 572053-01-7 | LEFT OUTER WING BOTTOM SKIN STRINGERS - DI | INSP | GR1 | 1.5 | 19400 | 9700 | [7 empty] | 72561 | 31878
Aircraft-5 | 572053-01-7 | RIGHT OUTER WING BOTTOM SKIN STRINGER - DI | INSP | GR1 | 1.5 | 19400 | 9700 | [7 empty] | 72561 | 31878
Aircraft-5 | 572054-02-1 | OUTER WING/BOTTOM SKIN/PUMP APERTURES - DI | INSP | GR1 | 0.5 |  |  | 6 Y |  |  | 57339 | 25099 | 2018-05-25 |  |  |  | 2024-05-25
Aircraft-5 | 572054-02-1 | OUTER WING/BOTTOM SKIN/PUMP APERTURES - DI | INSP | GR1 | 0.5 |  |  | 6 Y |  |  | 57339 | 25099 | 2018-05-25 |  |  |  | 2024-05-25
Aircraft-5 | 572054-03-1 | NECESSARY PROCEDURES TO INSP. | ABAC | GR1 | 1 | 12000 | 6000 | [7 empty] | 78222 | 38164
Aircraft-5 | 572054-03-1 | LH OUTER WING/BOTTOM SKIN/FUEL PUMP - NDT | INSP | NDT | 1.5 | 12000 | 6000 | [7 empty] | 78222 | 38164
Aircraft-5 | 572054-03-1 | FINAL CONFIGURATION AFTER INSP. | FEAC | GR1 | 1.5 | 12000 | 6000 | [7 empty] | 78222 | 38164
Aircraft-5 | 572054-03-1 | NECESSARY PROCEDURES TO INSP. | ABAC | GR1 | 1 | 12000 | 6000 | [7 empty] | 78222 | 38164
Aircraft-5 | 572054-03-1 | RH OUTER WING/BOTTOM SKIN/FUEL PUMP - NDT | INSP | NDT | 1.5 | 12000 | 6000 | [7 empty] | 78222 | 38164
Aircraft-5 | 572054-03-1 | FINAL CONFIGURATION AFTER INSP. | FEAC | GR1 | 1.5 | 12000 | 6000 | [7 empty] | 78222 | 38164
Aircraft-5 | 572062-01-1 | LEFT OUTER WING FIXED TRAILING EDGE - DI | INSP | GR1 | 1 |  |  | 6 Y |  |  | 57339 | 25099 | 2018-05-25 |  |  |  | 2024-05-25
Aircraft-5 | 572062-01-1 | TEMPORARY PROTECTION TO INSPECTION AREAS | LUB | GR1 | 0.1 |  |  | 6 Y |  |  | 57339 | 25099 | 2018-05-25 |  |  |  | 2024-05-25
Aircraft-5 | 572062-01-1 | TEMPORARY PROTECTION TO INSPECTION AREAS | LUB | MAP | 1 |  |  | 6 Y |  |  | 57339 | 25099 | 2018-05-25 |  |  |  | 2024-05-25
Aircraft-5 | 572062-01-1 | RIGHT OUTER WING FIXED TRAILING EDGE - DI | INSP | GR1 | 1 |  |  | 6 Y |  |  | 57339 | 25099 | 2018-05-25 |  |  |  | 2024-05-25
Aircraft-5 | 572062-01-1 | TEMPORARY PROTECTION TO INSPECTION AREAS | LUB | GR1 | 0.1 |  |  | 6 Y |  |  | 57339 | 25099 | 2018-05-25 |  |  |  | 2024-05-25
Aircraft-5 | 572062-01-1 | TEMPORARY PROTECTION TO INSPECTION AREAS | LUB | MAP | 1 |  |  | 6 Y |  |  | 57339 | 25099 | 2018-05-25 |  |  |  | 2024-05-25
Aircraft-5 | 572063-01-1 | FUEL PUMP FAIRINGS - REMOVE | ABAC | GR1 | 0.5 |  |  | 6 Y | [8 empty] | 2025-11-26
Aircraft-5 | 572063-01-1 | OUTER WING SYSTEM - DI | INSP | GR1 | 0.5 |  |  | 6 Y | [8 empty] | 2025-11-26
Aircraft-5 | 572063-01-1 | FUEL PUMP FAIRINGS - INSTALL | FEAC | GR1 | 0.5 |  |  | 6 Y | [8 empty] | 2025-11-26
Aircraft-5 | 572063-01-1 | FUEL PUMP FAIRINGS - REMOVE | ABAC | GR1 | 0.5 |  |  | 6 Y | [8 empty] | 2025-11-26
Aircraft-5 | 572063-01-1 | OUTER WING SYSTEM - DI | INSP | GR1 | 0.5 |  |  | 6 Y | [8 empty] | 2025-11-26
Aircraft-5 | 572063-01-1 | FUEL PUMP FAIRINGS - INSTALL | FEAC | GR1 | 0.5 |  |  | 6 Y | [8 empty] | 2025-11-26
Aircraft-5 | 572064-01-5 | LH OUTER WING BOTTOM SKIN LWR SURFACE - DI | INSP | GR1 | 1 | 10000 | 5000 |  |  |  | 56841 | 24907 | 2018-03-21 |  | 66841 | 29907
Aircraft-5 | 572064-01-5 | RH OUTER WING BOTTOM SKIN LWR SURFACE - DI | INSP | GR1 | 1 | 10000 | 5000 |  |  |  | 56841 | 24907 | 2018-03-21 |  | 66841 | 29907
Aircraft-5 | 572101-01-11 | LEFT OUTER WING FRONT SPAR RIB 8-22 - DI | INSP | GR1 | 1 | 30000 | 15000 | 12 Y | [6 empty] | 90118 | 45337 | 2025-11-26
Aircraft-5 | 572101-01-11 | RIGHT OUTER WING FRONT SPAR RIB 8-22 - DI | INSP | GR1 | 1 | 30000 | 15000 | 12 Y | [6 empty] | 90118 | 45337 | 2025-11-26
Aircraft-5 | 572106-01-1 | LEFT OUTER WING FRONT SPAR - DI | INSP | GR1 | 0.5 |  |  | 12 Y | [8 empty] | 2025-11-26
Aircraft-5 | 572106-01-1 | RIGHT OUTER WING FRONT SPAR - DI | INSP | GR1 | 0.5 |  |  | 12 Y | [8 empty] | 2025-11-26
Aircraft-5 | 572108-01-16 | LEFT WING FRONT SPAR AFT FACE RIB 8-22 -DI | INSP | GR1 | 3 | 16200 | 8100 | [7 empty] | 71917 | 36015
Aircraft-5 | 572108-01-16 | RIGHT WING FRONT SPAR AFT FACE RIB8-22 -DI | INSP | GR1 | 3 | 16200 | 8100 | [7 empty] | 71917 | 36015
Aircraft-5 | 572109-01-11 | LEFT WING FRONT SPAR AFT FACE - DI | INSP | GR1 | 0.5 | 7600 | 3800 | [7 empty] | 80109 | 39208
Aircraft-5 | 572109-01-11 | RIGHT WING FRONT SPAR AFT FACE - DI | INSP | GR1 | 0.5 | 7600 | 3800 | [7 empty] | 80109 | 39208
Aircraft-5 | 572111-01-1 | LEFT OUTER WING REAR SPAR - DI | INSP | GR1 | 1.5 |  |  | 6 Y |  |  | 51429 | 22770 | 2016-11-16 |  |  |  | 2022-11-16
Aircraft-5 | 572111-01-1 | TEMPORARY PROTECTION TO INSPECTION AREAS | LUB | GR1 | 0.1 |  |  | 6 Y |  |  | 51429 | 22770 | 2016-11-16 |  |  |  | 2022-11-16
Aircraft-5 | 572111-01-1 | TEMPORARY PROTECTION TO INSPECTION AREAS | LUB | MAP | 0.5 |  |  | 6 Y |  |  | 51429 | 22770 | 2016-11-16 |  |  |  | 2022-11-16
Aircraft-5 | 572111-01-1 | RIGHT OUTER WING REAR SPAR - DI | INSP | GR1 | 1.5 |  |  | 6 Y |  |  | 51429 | 22770 | 2016-11-16 |  |  |  | 2022-11-16
Aircraft-5 | 572111-01-1 | TEMPORARY PROTECTION TO INSPECTION AREAS | LUB | GR1 | 0.1 |  |  | 6 Y |  |  | 51429 | 22770 | 2016-11-16 |  |  |  | 2022-11-16
Aircraft-5 | 572111-01-1 | TEMPORARY PROTECTION TO INSPECTION AREAS | LUB | MAP | 0.5 |  |  | 6 Y |  |  | 51429 | 22770 | 2016-11-16 |  |  |  | 2022-11-16
Aircraft-5 | 572112-01-8 | LEFT OUTER WING REAR SPAR - DI | INSP | GR1 | 1.5 |  |  | 6 Y |  |  | 48329 | 21624 | 2016-02-14 |  |  |  | 2022-02-14
Aircraft-5 | 572112-01-8 | TEMPORARY PROTECTION TO INSPECTION AREAS | LUB | GR1 | 0.1 |  |  | 6 Y |  |  | 48329 | 21624 | 2016-02-14 |  |  |  | 2022-02-14
Aircraft-5 | 572112-01-8 | TEMPORARY PROTECTION TO INSPECTION AREAS | LUB | MAP | 1 |  |  | 6 Y |  |  | 48329 | 21624 | 2016-02-14 |  |  |  | 2022-02-14
Aircraft-5 | 572112-01-8 | RIGHT OUTER WING REAR SPAR - DI | INSP | GR1 | 1.5 |  |  | 6 Y |  |  | 48329 | 21624 | 2016-02-14 |  |  |  | 2022-02-14
Aircraft-5 | 572112-01-8 | TEMPORARY PROTECTION TO INSPECTION AREAS | LUB | GR1 | 0.1 |  |  | 6 Y |  |  | 48329 | 21624 | 2016-02-14 |  |  |  | 2022-02-14
Aircraft-5 | 572112-01-8 | TEMPORARY PROTECTION TO INSPECTION AREAS | LUB | MAP | 1 |  |  | 6 Y |  |  | 48329 | 21624 | 2016-02-14 |  |  |  | 2022-02-14
Aircraft-5 | 572114-01-15 | LEFT OUTER WING REAR SPAR FWD FACE - DI | INSP | GR1 | 1 | 10400 | 5200 | [7 empty] | 86664 | 32494
Aircraft-5 | 572114-01-15 | RIGHT OUTER WING REAR SPAR FWD FACE - DI | INSP | GR1 | 1 | 10400 | 5200 | [7 empty] | 86664 | 32494
Aircraft-5 | 572115-01-19 | LEFT WING REAR SPAR FWD FACE - DI | INSP | GR1 | 3 | 10400 | 5200 | [7 empty] | 80507 | 37806
Aircraft-5 | 572115-01-19 | RIGHT WING REAR SPAR FWD FACE - DI | INSP | GR1 | 3 | 10400 | 5200 | [7 empty] | 80507 | 37806
Aircraft-5 | 572116-02-3 | LH OUTER WING/TOP SKIN/UPPER SURFACE - DI | INSP | GR1 | 1 | 30000 | 15000 | [7 empty] | 79613 | 41539
Aircraft-5 | 572116-02-3 | RH OUTER WING/TOP SKIN/UPPER SURFACE - DI | INSP | GR1 | 1 | 30000 | 15000 | [7 empty] | 79613 | 41539
Aircraft-5 | 572120-02-1 | LH OUTER WING/TOP SKIN/UPPER SURFACE - DI | INSP | GR1 | 1.5 | 26400 | 13200 | [7 empty] | 82394 | 40472
Aircraft-5 | 572120-02-1 | RH OUTER WING/TOP SKIN/UPPER SURFACE - DI | INSP | GR1 | 1.5 | 26400 | 13200 | [7 empty] | 82394 | 40472
Aircraft-5 | 572121-01-3 | LH OUTER WING TOP SKIN - GVI | INSP | GR1 | 1 | 18400 | 9200 | [7 empty] | 82692 | 40636
Aircraft-5 | 572121-01-3 | RH OUTER WING TOP SKIN - GVI | INSP | GR1 | 1 | 18400 | 9200 | [7 empty] | 82692 | 40636
Aircraft-5 | 572122-02-1 | LEFT OUTER WING TOP SKIN - DI | INSP | GR1 | 0.5 |  |  | 6 Y |  |  | 57339 | 25099 | 2018-05-25 |  |  |  | 2024-05-25
Aircraft-5 | 572122-02-1 | RIGHT OUTER WING TOP SKIN - DI | INSP | GR1 | 0.5 |  |  | 6 Y |  |  | 57339 | 25099 | 2018-05-25 |  |  |  | 2024-05-25
Aircraft-5 | 572123-01-8 | NECESSARY PROCEDURES TO INSP. | ABAC | GR1 | 1 | 30000 | 15000 | [7 empty] | 86267 | 44297
Aircraft-5 | 572123-01-8 | LH OUTER WING TOP SKIN STGR RIB 8-13 - DI | INSP | GR1 | 2 | 30000 | 15000 | [7 empty] | 86267 | 44297
Aircraft-5 | 572123-01-8 | FINAL CONFIGURATION AFTER INSP. | FEAC | GR1 | 0.5 | 30000 | 15000 | [7 empty] | 86267 | 44297
Aircraft-5 | 572123-01-8 | NECESSARY PROCEDURES TO INSP. | ABAC | GR1 | 1 | 30000 | 15000 | [7 empty] | 86267 | 44297
Aircraft-5 | 572123-01-8 | RH OUTER WING TOP SKIN STGR RIB 8-13 - DI | INSP | GR1 | 2 | 30000 | 15000 | [7 empty] | 86267 | 44297
Aircraft-5 | 572123-01-8 | FINAL CONFIGURATION AFTER INSP. | FEAC | GR1 | 0.5 | 30000 | 15000 | [7 empty] | 86267 | 44297
Aircraft-5 | 572124-01-10 | LEFT OUTER WING TOP SKIN STRINGERS - DI | INSP | GR1 | 2.5 | 30000 | 15000 | [7 empty] | 82096 | 41830
Aircraft-5 | 572124-01-10 | RIGHT OUTER WING TOP SKIN STRINGERS - DI | INSP | GR1 | 2.5 | 30000 | 15000 | [7 empty] | 82906 | 41830
Aircraft-5 | 572129-01-7 | LH OUTER WING/BOTTOM SKIN/LWR SURFACE - DI | INSP | GR1 | 1 | 21400 | 10700 | [7 empty] | 81221 | 40010
Aircraft-5 | 572129-01-7 | RH OUTER WING/BOTTOM SKIN/LWR SURFACE - DI | INSP | GR1 | 1 | 21400 | 10700 | [7 empty] | 81221 | 40010
Aircraft-5 | 572130-01-8 | LH OUTER WING BOTTOM SKIN/ATTACH RIB - DI | INSP | GR1 | 1 | 21400 | 10700 | [7 empty] | 68740 | 33017
Aircraft-5 | 572130-01-8 | RH OUTER WING BOTTOM SKIN/ATTACH RIB - DI | INSP | GR1 | 1 | 21400 | 10700 | [7 empty] | 68740 | 33017
Aircraft-5 | 572131-01-6 | LEFT WING BOTTOM SKIN LOWER SURFACE - DI | INSP | GR1 | 0.5 | 21400 | 10700 | [7 empty] | 84181 | 41461
Aircraft-5 | 572131-01-6 | RIGHT WING BOTTOM SKIN LOWER SURFACE - DI | INSP | GR1 | 0.5 | 21400 | 10700 | [7 empty] | 84181 | 41461
Aircraft-5 | 572134-01-8 | LEFT WING BOTTOM SKIN UPPER SURFACE - DI | INSP | GR1 | 0.5 | 12400 | 6200 | [7 empty] | 79215 | 40153
Aircraft-5 | 572134-01-8 | RIGHT WING BOTTOM SKIN UPPER SURFACE - DI | INSP | GR1 | 0.5 | 12400 | 6200 | [7 empty] | 79215 | 40153
Aircraft-5 | 572137-01-9 | LEFT WING BOTTOM SKIN RUNOUTS - DI | INSP | GR1 | 0.5 | 15400 | 7700 | [7 empty] | 72363 | 36832
Aircraft-5 | 572137-01-9 | RIGHT WING BOTTOM SKIN RUNOUTS - DI | INSP | GR1 | 0.5 | 15400 | 7700 | [7 empty] | 72363 | 36832
Aircraft-5 | 572139-01-2 | MAIN STRUCT/UPPER-LOWER SURFACE/DOORS - DI | INSP | GR1 | 0.5 |  |  | 6 Y |  |  | 57339 | 25099 | 2018-05-25 |  |  |  | 2024-05-25
Aircraft-5 | 572139-01-2 | MAIN STRUCT/UPPER-LOWER SURFACE/DOORS - DI | INSP | GR1 | 0.5 |  |  | 6 Y |  |  | 57339 | 25099 | 2018-05-25 |  |  |  | 2024-05-25
Aircraft-5 | 572139-02-6 | NECESSARY PROCEDURES TO INSP. | ABAC | GR1 | 1 | 29200 | 14600 | [7 empty] | 79613 | 40223
Aircraft-5 | 572139-02-6 | LEFT WING BOTTOM SKIN RIB BAY CUTOUTS- NDT | INSP | NDT | 3.5 | 29200 | 14600 | [7 empty] | 79613 | 40223
Aircraft-5 | 572139-02-6 | FINAL CONFIGURATION AFTER INSP. | FEAC | GR1 | 1 | 29200 | 14600 | [7 empty] | 79613 | 40223
Aircraft-5 | 572139-02-6 | NECESSARY PROCEDURES TO INSP. | ABAC | GR1 | 1 | 29200 | 14600 | [7 empty] | 79613 | 40223
Aircraft-5 | 572139-02-6 | RIGHT WING BOTTOM SKIN RIB BAY CUTOUTS-NDT | INSP | NDT | 3.5 | 29200 | 14600 | [7 empty] | 79613 | 40223
Aircraft-5 | 572139-02-6 | FINAL CONFIGURATION AFTER INSP. | FEAC | GR1 | 1 | 29200 | 14600 | [7 empty] | 79613 | 40223
Aircraft-5 | 572140-01-2 | LEFT OUTER WING BOTTOM SKIN CUTOUTS - DI | INSP | GR1 | 0.5 |  |  | 90 M |  | C8.1 | 37463 | 17424 | 2013-05-24 |  |  |  | 2020-11-24
Aircraft-5 | 572140-01-2 | RIGHT OUTER WING BOTTOM SKIN CUTOUTS - DI | INSP | GR1 | 0.5 |  |  | 90 M |  | C8.1 | 37463 | 17424 | 2013-05-24 |  |  |  | 2020-11-24
Aircraft-5 | 572140-02-7 | LH WING BOTTOM SKIN CUTOUTS - GVI | INSP | GR1 | 2 | 2800 | 1400 |  | A-CHECK | [5 empty] | 75406 | 36998
Aircraft-5 | 572140-02-7 | RH WING BOTTOM SKIN CUTOUTS - GVI | INSP | GR1 | 2 | 2800 | 1400 |  | A-CHECK | [5 empty] | 75406 | 36998
Aircraft-5 | 572142-02-1 | LEFT OUTER WING BOTTOM SKIN - DI | INSP | GR1 | 0.5 | 6600 | 3300 |  | A-CHECK | [5 empty] | 82493 | 40527
Aircraft-5 | 572142-02-1 | RIGHT OUTER WING BOTTOM SKIN - DI | INSP | GR1 | 0.5 | 6600 | 3300 |  | A-CHECK | [5 empty] | 82493 | 40527
Aircraft-5 | 572148-02-1 | LH WING BOTTOM SKIN LWR SURFACE - DI | INSP | GR1 | 1.5 | 6000 | 3000 |  | A-CHECK | [5 empty] | 80407 | 39373
Aircraft-5 | 572148-02-1 | RH WING BOTTOM SKIN LWR SURFACE - DI | INSP | GR1 | 1.5 | 6000 | 3000 |  | A-CHECK | [5 empty] | 80407 | 39373
Aircraft-5 | 572149-02-1 | LH WING BOTTOM SKIN LWR SURFACE - DI | INSP | GR1 | 1.5 | 6000 | 3000 |  | A-CHECK | [5 empty] | 83983 | 41351
Aircraft-5 | 572149-02-1 | RH WING BOTTOM SKIN LWR SURFACE - DI | INSP | GR1 | 1.5 | 6000 | 3000 |  | A-CHECK | [5 empty] | 83983 | 41351
Aircraft-5 | 572150-01-8 | LEFT WING BOTTOM SKIN LOWER SURFACE - DI | INSP | GR1 | 1 | 7200 | 3600 |  | A-CHECK | [5 empty] | 79215 | 40153
Aircraft-5 | 572150-01-8 | RIGHT WING BOTTOM SKIN LOWER SURFACE - DI | INSP | GR1 | 1 | 7200 | 3600 |  | A-CHECK | [5 empty] | 79215 | 40153
Aircraft-5 | 572151-01-8 | LH WING BOTTOM SKIN LWR SURFACE - DI | INSP | GR1 | 1 | 11400 | 5700 | [7 empty] | 98806 | 48846
Aircraft-5 | 572151-01-8 | RH WING BOTTOM SKIN LWR SURFACE - DI | INSP | GR1 | 1 | 11400 | 5700 | [7 empty] | 98806 | 48846
Aircraft-5 | 572153-01-1 | LEFT OUTER WING BOTTOM SKIN - DI | INSP | GR1 | 0.5 |  |  | 6 Y |  |  | 57339 | 25099 | 2018-05-25 |  |  |  | 2024-05-25
Aircraft-5 | 572153-01-1 | RIGHT OUTER WING BOTTOM SKIN - DI | INSP | GR1 | 0.5 |  |  | 6 Y |  |  | 57339 | 25099 | 2018-05-25 |  |  |  | 2024-05-25
Aircraft-5 | 572153-01-2 | OUTER WING/BOTTOM SKIN/DRAIN HOLES - DI | INSP | GR1 | 2
Aircraft-5 | 572153-01-2 | OUTER WING/BOTTOM SKIN/DRAIN HOLES - DI | INSP | GR1 | 2
Aircraft-5 | 572155-01-8 | NECESSARY PROCEDURES TO INSP. | ABAC | GR1 | 1 | 24400 | 12200 | [7 empty] | 84207 | 41451
Aircraft-5 | 572155-01-8 | LEFT WING BOTTOM SKIN RIB 8-21 - DI | INSP | GR1 | 2 | 24400 | 12200 | [7 empty] | 84207 | 41451
Aircraft-5 | 572155-01-8 | FINAL CONFIGURATION AFTER INSP. | FEAC | GR1 | 0.5 | 24400 | 12200 | [7 empty] | 84207 | 41451
Aircraft-5 | 572155-01-8 | NECESSARY PROCEDURES TO INSP. | ABAC | GR1 | 1 | 24400 | 12200 | [7 empty] | 84207 | 41451
Aircraft-5 | 572155-01-8 | RIGHT WING BOTTOM SKIN RIB 8-21 - DI | INSP | GR1 | 2 | 24400 | 12200 | [7 empty] | 84207 | 41451
Aircraft-5 | 572155-01-8 | FINAL CONFIGURATION AFTER INSP. | FEAC | GR1 | 0.5 | 24400 | 12200 | [7 empty] | 84207 | 41451
Aircraft-5 | 572157-01-6 | NECESSARY PROCEDURES TO INSP. | ABAC | GR1 | 0.5 | 30000 | 15000 | [7 empty] | 69979 | 33603
Aircraft-5 | 572157-01-6 | LEFT WING BOTTOM SKIN RUNOUT - NDT | INSP | NDT | 7.5 | 30000 | 15000 | [7 empty] | 69979 | 33603
Aircraft-5 | 572157-01-6 | FINAL CONFIGURATION AFTER INSP. | FEAC | GR1 | 0.5 | 30000 | 15000 | [7 empty] | 69979 | 33603
Aircraft-5 | 572157-01-6 | NECESSARY PROCEDURES TO INSP. | ABAC | GR1 | 0.5 | 30000 | 15000 | [7 empty] | 69979 | 33603
Aircraft-5 | 572157-01-6 | RIGHT WING BOTTOM SKIN RUNOUT - NDT | INSP | NDT | 7.5 | 30000 | 15000 | [7 empty] | 69979 | 33603
Aircraft-5 | 572157-01-6 | FINAL CONFIGURATION AFTER INSP. | FEAC | GR1 | 0.5 | 30000 | 15000 | [7 empty] | 69979 | 33603
Aircraft-5 | 572158-01-12 | LEFT WING BOTTOM SKIN STRINGERS - DI | INSP | GR1 | 3.5 | 19400 | 9700 | [7 empty] | 79410 | 38800
Aircraft-5 | 572158-01-12 | RIGHT WING BOTTOM SKIN STRINGERS - DI | INSP | GR1 | 3.5 | 19400 | 9700 | [7 empty] | 79410 | 38800
Aircraft-5 | 572160-01-6 | LH WING BOTTOM SKIN STGR RIB 18-27 - DI | INSP | GR1 | 2.5 | 19400 | 9700 | [7 empty] | 75938 | 36900
Aircraft-5 | 572160-01-6 | RH WING BOTTOM SKIN STGR RIB 18-27 - DI | INSP | GR1 | 2.5 | 19400 | 9700 | [7 empty] | 75938 | 36900
Aircraft-5 | 572161-01-11 | OUTER WING/BOTTOM SKIN/RIB13 AND RIB27 -DI | INSP | GR1 | 1.5 |  |  | 12 Y |  | C8.1 | 37463 | 17424 | 2013-05-24 |  |  |  | 2025-05-24
Aircraft-5 | 572161-01-11 | OUTER WING/BOTTOM SKIN/RIB13 AND RIB27 -DI | INSP | GR1 | 1.5 |  |  | 12 Y |  | C8.1 | 37463 | 17424 | 2013-05-24 |  |  |  | 2025-05-24
Aircraft-5 | 572164-01-1 | LEFT WING FUEL TANK DRAIN HOLES - DI | INSP | GR1 | 0.5 |  |  | 6 Y |  |  | 57339 | 25099 | 2018-05-25 |  |  |  | 2024-05-25
Aircraft-5 | 572164-01-1 | RIGHT WING FUEL TANK DRAIN HOLES - DI | INSP | GR1 | 0.5 |  |  | 6 Y |  |  | 57339 | 25099 | 2018-05-25 |  |  |  | 2024-05-25
Aircraft-5 | 572164-02-7 | LH WING/FUEL TANK WATER DRAIN HOLES - GVI | INSP | GR1 | 0.5 | 2800 | 1400 |  | A-CHECK | [5 empty] | 84502 | 41583
Aircraft-5 | 572164-02-7 | RH WING/FUEL TANK WATER DRAIN HOLES - GVI | INSP | GR1 | 0.5 | 2800 | 1400 |  | A-CHECK | [5 empty] | 84502 | 41583
Aircraft-5 | 572172-01-1 | LH OUTER WING FRONT SPAR JOINT - DI | INSP | GR1 | 1.5 | 8900 | 4400 | [7 empty] | 80109 | 39208
Aircraft-5 | 572172-01-1 | RH OUTER WING FRONT SPAR JOINT - DI | INSP | GR1 | 1.5 | 8900 | 4400 | [7 empty] | 80109 | 39208
Aircraft-5 | 572172-02-1 | NECESSARY PROCEDURES TO INSP. | ABAC | GR1 | 0.5 | 26800 | 13400 | [7 empty] | 80109 | 39208
Aircraft-5 | 572172-02-1 | LH OUTER WING FRONT SPAR JOINT - NDT | INSP | NDT | 1 | 26800 | 13400 | [7 empty] | 80109 | 39208
Aircraft-5 | 572172-02-1 | FINAL CONFIGURATION AFTER INSP. | FEAC | GR1 | 0.5 | 26800 | 13400 | [7 empty] | 80109 | 39208
Aircraft-5 | 572172-02-1 | NECESSARY PROCEDURES TO INSP. | ABAC | GR1 | 0.5 | 26800 | 13400 | [7 empty] | 80109 | 39208
Aircraft-5 | 572172-02-1 | RH OUTER WING FRONT SPAR JOINT - NDT | INSP | NDT | 1 | 26800 | 13400 | [7 empty] | 80109 | 39208
Aircraft-5 | 572172-02-1 | FINAL CONFIGURATION AFTER INSP. | FEAC | GR1 | 0.5 | 26800 | 13400 | [7 empty] | 80109 | 39208
Aircraft-5 | 572174-01-1 | NECESSARY PROCEDURES TO INSP. | ABAC | GR1 | 1.5 | 7600 | 3800 | [7 empty] | 87329 | 41124
Aircraft-5 | 572174-01-1 | LH OUTER WING (HFEC AND US) - NDT | INSP | NDT | 2 | 7600 | 3800 | [7 empty] | 87329 | 41124
Aircraft-5 | 572174-01-1 | FINAL CONFIGURATION AFTER INSP. | FEAC | GR1 | 2 | 7600 | 3800 | [7 empty] | 87329 | 41124
Aircraft-5 | 572174-01-1 | NECESSARY PROCEDURES TO INSP. | ABAC | GR1 | 1.5 | 7600 | 3800 | [7 empty] | 87329 | 41124
Aircraft-5 | 572174-01-1 | RH OUTER WING (HFEC AND US) - NDT | INSP | NDT | 2 | 7600 | 3800 | [7 empty] | 87329 | 41124
Aircraft-5 | 572174-01-1 | FINAL CONFIGURATION AFTER INSP. | FEAC | GR1 | 2 | 7600 | 3800 | [7 empty] | 87329 | 41124
Aircraft-5 | 572177-01-1 | LH WING/FRONT SPAR JOINT RIB 24 - DI | INSP | GR1 | 1 | 15200 | 7600 | [7 empty] | 78400 | 39200
Aircraft-5 | 572177-01-1 | RH WING/FRONT SPAR JOINT RIB 24 - DI | INSP | GR1 | 1 | 15200 | 7600 | [7 empty] | 78400 | 39200
Aircraft-5 | 572601-01-3 | LEFT WING FLAP TRACK BEAMS - DI | INSP | GR1 | 0.5
Aircraft-5 | 572601-01-3 | RIGHT WING FLAP TRACK BEAMS - DI | INSP | GR1 | 0.5
Aircraft-5 | 572604-01-4 | LEFT WING FLAP TRACK BEAMS 2, 3, 4 - DI | INSP | GR1 | 1
Aircraft-5 | 572604-01-4 | RIGHT WING FLAP TRACK BEAMS 2, 3, 4 - DI | INSP | GR1 | 1
Aircraft-5 | 572607-01-1 | LEFT FLAP TRACK BEAMS AND FITTINGS - DI | INSP | GR1 | 0.5 |  |  | 6 Y |  |  | 57339 | 25099 | 2018-05-25 |  |  |  | 2024-05-25
Aircraft-5 | 572607-01-1 | RIGHT FLAP TRACK BEAMS AND FITTINGS - DVI | INSP | GR1 | 0.5 |  |  | 6 Y |  |  | 57339 | 25099 | 2018-05-25 |  |  |  | 2024-05-25
Aircraft-5 | 572607-02-1 | LEFT OUTER WING FLAP TRACK BEAMS - DI | INSP | GR1 | 0.5
Aircraft-5 | 572607-02-1 | RIGHT OUTER WING FLAP TRACK BEAMS - DI | INSP | GR1 | 0.5
Aircraft-5 | 572610-01-1 | LEFT OUTER WING FLAP TRACK BEAM 2 - DI | INSP | GR1 | 0.5
Aircraft-5 | 572610-01-1 | LEFT OUTER WING FLAP TRACK BEAM 3 - DI | INSP | GR1 | 0.5
Aircraft-5 | 572610-01-1 | LEFT OUTER WING FLAP TRACK BEAM 4 - DI | INSP | GR1 | 0.5
Aircraft-5 | 572610-01-1 | RIGHT OUTER WING FLAP TRACK BEAM 2 - DI | INSP | GR1 | 0.5
Aircraft-5 | 572610-01-1 | RIGHT OUTER WING FLAP TRACK BEAM 3 - DI | INSP | GR1 | 0.5
Aircraft-5 | 572610-01-1 | RIGHT OUTER WING FLAP TRACK BEAM 4 - DI | INSP | GR1 | 0.5
Aircraft-5 | 572610-02-1 | LEFT OUTER WING FLAP TRACK BEAMS - DI | INSP | GR1 | 1 |  |  | 6 Y |  |  | 57339 | 25099 | 2018-05-25 |  |  |  | 2024-05-25
Aircraft-5 | 572610-02-1 | RIGHT OUTER WING FLAP TRACK BEAMS - DI | INSP | GR1 | 1 |  |  | 6 Y |  |  | 57339 | 25099 | 2018-05-25 |  |  |  | 2024-05-25
Aircraft-5 | 572650-01-1 | LEFT WING,REAR SPAR SIDESTAY FITTING - DI | INSP | GR1 | 1 |  |  | 12 Y |  |  | 51429 | 22770 | 2016-11-16 |  |  |  | 2028-11-16
Aircraft-5 | 572650-01-1 | TEMPORARY PROTECTION TO INSPECTION AREAS | LUB | GR1 | 0.1 |  |  | 12 Y |  |  | 51429 | 22770 | 2016-11-16 |  |  |  | 2028-11-16
Aircraft-5 | 572650-01-1 | TEMPORARY PROTECTION TO INSPECTION AREAS | LUB | MAP | 1 |  |  | 12 Y |  |  | 51429 | 22770 | 2016-11-16 |  |  |  | 2028-11-16
Aircraft-5 | 572650-01-1 | RIGHT WING,REAR SPAR SIDESTAY FITTING - DI | INSP | GR1 | 1 |  |  | 12 Y |  |  | 51429 | 22770 | 2016-11-16 |  |  |  | 2028-11-16
Aircraft-5 | 572650-01-1 | TEMPORARY PROTECTION TO INSPECTION AREAS | LUB | GR1 | 0.1 |  |  | 12 Y |  |  | 51429 | 22770 | 2016-11-16 |  |  |  | 2028-11-16
Aircraft-5 | 572650-01-1 | TEMPORARY PROTECTION TO INSPECTION AREAS | LUB | MAP | 1 |  |  | 12 Y |  |  | 51429 | 22770 | 2016-11-16 |  |  |  | 2028-11-16
Aircraft-5 | 572651-01-1 | NECESSARY PROCEDURES TO INSP. - REMOVE | ABAC | GR1 | 0.5 |  |  | 6 Y |  |  | 57339 | 25099 | 2018-05-25 |  |  |  | 2024-05-25
Aircraft-5 | 572651-01-1 | LEFT WING RETRACTION JACK FITTING - DI | INSP | GR1 | 2 |  |  | 6 Y |  |  | 57339 | 25099 | 2018-05-25 |  |  |  | 2024-05-25
Aircraft-5 | 572651-01-1 | TEMPORARY PROTECTION TO INSPECTION AREAS | LUB | GR1 | 0.1 |  |  | 6 Y |  |  | 57339 | 25099 | 2018-05-25 |  |  |  | 2024-05-25
Aircraft-5 | 572651-01-1 | TEMPORARY PROTECTION TO INSPECTION AREAS | LUB | MAP | 1 |  |  | 6 Y |  |  | 57339 | 25099 | 2018-05-25 |  |  |  | 2024-05-25
Aircraft-5 | 572651-01-1 | FINAL CONFIGURATION AFTER INSP. - INSTALL | FEAC | GR1 | 4.5 |  |  | 6 Y |  |  | 57339 | 25099 | 2018-05-25 |  |  |  | 2024-05-25
Aircraft-5 | 572651-01-1 | LEFT WING RETRACTION JACK FITTING - F/C | TEST | GR1 | 0.5 |  |  | 6 Y |  |  | 57339 | 25099 | 2018-05-25 |  |  |  | 2024-05-25
Aircraft-5 | 572651-01-1 | NECESSARY PROCEDURES TO INSP. - REMOVE | ABAC | GR1 | 0.5 |  |  | 6 Y |  |  | 57339 | 25099 | 2018-05-25 |  |  |  | 2024-05-25
Aircraft-5 | 572651-01-1 | RIGHT WING RETRACTION JACK FITTING - DI | INSP | GR1 | 2 |  |  | 6 Y |  |  | 57339 | 25099 | 2018-05-25 |  |  |  | 2024-05-25
Aircraft-5 | 572651-01-1 | TEMPORARY PROTECTION TO INSPECTION AREAS | LUB | GR1 | 0.1 |  |  | 6 Y |  |  | 57339 | 25099 | 2018-05-25 |  |  |  | 2024-05-25
Aircraft-5 | 572651-01-1 | TEMPORARY PROTECTION TO INSPECTION AREAS | LUB | MAP | 1 |  |  | 6 Y |  |  | 57339 | 25099 | 2018-05-25 |  |  |  | 2024-05-25
Aircraft-5 | 572651-01-1 | FINAL CONFIGURATION AFTER INSP. - INSTALL | FEAC | GR1 | 4.5 |  |  | 6 Y |  |  | 57339 | 25099 | 2018-05-25 |  |  |  | 2024-05-25
Aircraft-5 | 572651-01-1 | RIGHT WING RETRACTION JACK FITTING - F/C | TEST | GR1 | 0.5 |  |  | 6 Y |  |  | 57339 | 25099 | 2018-05-25 |  |  |  | 2024-05-25
Aircraft-5 | 572652-01-1 | LH OUTER WING/FWD PINTLE FITTING - GVI | INSP | GR1 | 1.5 |  |  | 12 Y |  |  | 51429 | 22770 | 2016-11-16 |  |  |  | 2028-11-16
Aircraft-5 | 572652-01-1 | TEMPORARY PROTECTION TO INSPECTION AREAS | LUB | GR1 | 0.1 |  |  | 12 Y |  |  | 51429 | 22770 | 2016-11-16 |  |  |  | 2028-11-16
Aircraft-5 | 572652-01-1 | TEMPORARY PROTECTION TO INSPECTION AREAS | LUB | MAP | 0.5 |  |  | 12 Y |  |  | 51429 | 22770 | 2016-11-16 |  |  |  | 2028-11-16
Aircraft-5 | 572652-01-1 | RH OUTER WING/FWD PINTLE FITTING - GVI | LUB | GR1 | 1 |  |  | 12 Y |  |  | 51429 | 22770 | 2016-11-16 |  |  |  | 2028-11-16
Aircraft-5 | 572652-01-1 | TEMPORARY PROTECTION TO INSPECTION AREAS | LUB | GR1 | 0.1 |  |  | 12 Y |  |  | 51429 | 22770 | 2016-11-16 |  |  |  | 2028-11-16
Aircraft-5 | 572652-01-1 | TEMPORARY PROTECTION TO INSPECTION AREAS | LUB | MAP | 0.5 |  |  | 12 Y |  |  | 51429 | 22770 | 2016-11-16 |  |  |  | 2028-11-16
Aircraft-5 | 572653-01-1 | LEFT WING FLAP TRACK ATTACH FITTINGS - DI | INSP | GR1 | 0.5 |  |  | 12 Y |  | C8.1 | 37463 | 17424 | 2013-05-24 |  |  |  | 2025-05-24
Aircraft-5 | 572653-01-1 | RGHT WING FLAP TRACK ATTACH FITTINGS - DI | INSP | GR1 | 0.5 |  |  | 12 Y |  | C8.1 | 37463 | 17424 | 2013-05-24 |  |  |  | 2025-05-24
Aircraft-5 | 572654-01-1 | ENGINE # 1 - REMOVE | ABAC | GR1 | 0.1
Aircraft-5 | 572654-01-1 | LEFT PYLON/WING FWD ATTACH FITTING - REMOV | ABAC | GR1 | 8
Aircraft-5 | 572654-01-1 | NECESSARY PROCEDURES TO INSP. | ABAC | GR1 | 1
Aircraft-5 | 572654-01-1 | LEFT PYLON/WING FWD ATTACH FITTINGS - NDT | INSP | NDT | 1.5
Aircraft-5 | 572654-01-1 | FINAL CONFIGURATION AFTER INSP. | FEAC | GR1 | 1
Aircraft-5 | 572654-01-1 | LEFT PYLON/WING FWD ATTACH FITTINGS - INST | FEAC | GR1 | 11
Aircraft-5 | 572654-01-1 | ENGINE # 1 - INSTALL | FEAC | GR1 | 0.1
Aircraft-5 | 572654-01-1 | ENGINE # 1 - RUN-UP | TEST | GR1 | 0.1
Aircraft-5 | 572654-01-1 | ENGINE # 2 - REMOVE | ABAC | GR1 | 0.1
Aircraft-5 | 572654-01-1 | RGHT PYLON/WING FWD ATTACH FITTING - REMOV | ABAC | GR1 | 8
Aircraft-5 | 572654-01-1 | NECESSARY PROCEDURES TO INSP. | ABAC | GR1 | 1
Aircraft-5 | 572654-01-1 | RGHT PYLON/WING FWD ATTACH FITTINGS - NDT | INSP | NDT | 1.5
Aircraft-5 | 572654-01-1 | FINAL CONFIGURATION AFTER INSP. | FEAC | GR1 | 1
Aircraft-5 | 572654-01-1 | RGHT PYLON/WING FWD ATTACH FITTINGS - INST | FEAC | GR1 | 11
Aircraft-5 | 572654-01-1 | ENGINE # 2 - INSTALL | FEAC | GR1 | 0.1
Aircraft-5 | 572654-01-1 | ENGINE # 2 - RUN-UP | TEST | GR1 | 0.1
Aircraft-5 | 572656-01-1 | LEFT OUTER WING PYLON SPIGOT FITTING - DI | INSP | GR1 | 12 |  |  | 12 Y | [8 empty] | 2025-11-26
Aircraft-5 | 572656-01-1 | RIGHT OUTER WING PYLON SPIGOT FITTING - DI | INSP | GR1 | 12 |  |  | 12 Y | [8 empty] | 2025-11-26
Aircraft-5 | 572657-01-1 | LEFT PYLON AFT ATTACH FITTING LUG - DI | INSP | GR1 | 1 |  |  | 12 Y | [8 empty] | 2025-11-26
Aircraft-5 | 572657-01-1 | RIGHT PYLON AFT ATTACH FITTING LUG - DI | INSP | GR1 | 1 |  |  | 12 Y | [8 empty] | 2025-11-26
Aircraft-5 | 572658-01-1 | LEFT FLAP TRACK BEAMS ATTACH FITTING - DI | INSP | GR1 | 0.5 |  |  | 12 Y | [8 empty] | 2025-11-26
Aircraft-5 | 572658-01-1 | RIGHT FLAP TRACK BEAMS ATTACH FITTING - DI | INSP | GR1 | 0.5 |  |  | 12 Y | [8 empty] | 2025-11-26
Aircraft-5 | 572900-01-1 | LEFT WING DRAIN HOLES AND HOSES - C/K | INSP | GR1 | 1 |  |  | 80 M |  |  | 57339 | 25099 | 2018-05-25 |  |  |  | 2025-01-25
Aircraft-5 | 572900-01-1 | RIGHT WING DRAIN HOLES AND HOSES - C/K | INSP | GR1 | 1 |  |  | 80 M |  |  | 57339 | 25099 | 2018-05-25 |  |  |  | 2025-01-25
Aircraft-5 | 573102-01-1 | LH WING/SHARKLET - REMOVE | ABAC | GR1 | 1 |  |  | 12 Y | [8 empty] | 2028-02-14
Aircraft-5 | 573102-01-1 | LH WING TIP RIB 27 LUGS - DI | INSP | GR1 | 0.5 |  |  | 12 Y | [8 empty] | 2028-02-14
Aircraft-5 | 573102-01-1 | TEMPORARY PROTECTION TO INSPECTION AREAS | LUB | GR1 | 0.1 |  |  | 12 Y | [8 empty] | 2028-02-14
Aircraft-5 | 573102-01-1 | TEMPORARY PROTECTION TO INSPECTION AREAS | LUB | MAP | 0.5 |  |  | 12 Y | [8 empty] | 2028-02-14
Aircraft-5 | 573102-01-1 | LH WING/SHARKLET - INSTALL | FEAC | GR1 | 1 |  |  | 12 Y | [8 empty] | 2028-02-14
Aircraft-5 | 573102-01-1 | RH WING/SHARKLET - REMOVE | ABAC | GR1 | 1 |  |  | 12 Y | [8 empty] | 2028-02-14
Aircraft-5 | 573102-01-1 | RH WING TIP RIB 27 LUGS - DI | INSP | GR1 | 0.5 |  |  | 12 Y | [8 empty] | 2028-02-14
Aircraft-5 | 573102-01-1 | TEMPORARY PROTECTION TO INSPECTION AREAS | LUB | GR1 | 0.1 |  |  | 12 Y | [8 empty] | 2028-02-14
Aircraft-5 | 573102-01-1 | TEMPORARY PROTECTION TO INSPECTION AREAS | LUB | MAP | 0.5 |  |  | 12 Y | [8 empty] | 2028-02-14
Aircraft-5 | 573102-01-1 | RH WING/SHARKLET - INSTALL | FEAC | GR1 | 1 |  |  | 12 Y | [8 empty] | 2028-02-14
Aircraft-5 | 573106-01-1 | LH WING/SHARKLET - REMOVE | ABAC | GR1 | 1 |  |  | 12 Y | [8 empty] | 2028-02-14
Aircraft-5 | 573106-01-1 | LEFT WING TIP/SHARKLET RIB 27A LUGS - DI | INSP | GR1 | 1 |  |  | 12 Y | [8 empty] | 2028-02-14
Aircraft-5 | 573106-01-1 | TEMPORARY PROTECTION TO INSPECTION AREAS | LUB | GR1 | 0.1 |  |  | 12 Y | [8 empty] | 2028-02-14
Aircraft-5 | 573106-01-1 | TEMPORARY PROTECTION TO INSPECTION AREAS | LUB | MAP | 0.5 |  |  | 12 Y | [8 empty] | 2028-02-14
Aircraft-5 | 573106-01-1 | LH WING/SHARKLET - INSTALL | FEAC | GR1 | 1 |  |  | 12 Y | [8 empty] | 2028-02-14
Aircraft-5 | 573106-01-1 | RH WING/SHARKLET - REMOVE | ABAC | GR1 | 1 |  |  | 12 Y | [8 empty] | 2028-02-14
Aircraft-5 | 573106-01-1 | RIGHT WING TIP/SHARKLET RIB 27A LUGS - DI | INSP | GR1 | 1 |  |  | 12 Y | [8 empty] | 2028-02-14
Aircraft-5 | 573106-01-1 | TEMPORARY PROTECTION TO INSPECTION AREAS | LUB | GR1 | 0.1 |  |  | 12 Y | [8 empty] | 2028-02-14
Aircraft-5 | 573106-01-1 | TEMPORARY PROTECTION TO INSPECTION AREAS | LUB | MAP | 0.5 |  |  | 12 Y | [8 empty] | 2028-02-14
Aircraft-5 | 573106-01-1 | RH WING/SHARKLET - INSTALL | FEAC | GR1 | 1 |  |  | 12 Y | [8 empty] | 2028-02-14
Aircraft-5 | 573107-01-1 | LH WING TIP SHARKLET INTERNAL STRUCT - SDI | INSP | GR1 | 2 | 30000 | 15000 | 12 Y | [8 empty] | 2028-02-14
Aircraft-5 | 573107-01-1 | RH WING TIP SHARKLET INTERNAL STRUCT - SDI | INSP | GR1 | 2 | 30000 | 15000 | 12 Y | [8 empty] | 2028-02-14
Aircraft-5 | 573109-01-1 | LH WING TIP/SHARKLET/BOTTOM FLANGE FWD- DI | INSP | GR1 | 1 |  |  | 12 Y | [8 empty] | 2028-02-14
Aircraft-5 | 573109-01-1 | RH WING TIP/SHARKLET/BOTTOM FLANGE FWD- DI | INSP | GR1 | 1 |  |  | 12 Y | [8 empty] | 2028-02-14
Aircraft-5 | 573900-01-1 | LEFT WING TIP DRAIN HOLES - C/K | INSP | GR1 | 0.5 |  |  | 80 M |  |  | 57339 | 25099 | 2018-05-25 |  |  |  | 2025-01-25
Aircraft-5 | 573900-01-1 | RIGHT WING TIP DRAIN HOLES - C/K | INSP | GR1 | 0.5 |  |  | 80 M |  |  | 57339 | 25099 | 2018-05-25 |  |  |  | 2025-01-25
Aircraft-5 | 574101-01-6 | LEFT WING FIXED LEADING EDGE - DI | INSP | GR1 | 3 |  |  | 6 Y |  |  | 57339 | 25099 | 2018-05-25 |  |  |  | 2024-05-25
Aircraft-5 | 574101-01-6 | RIGHT WING FIXED LEADING EDGE - DI | INSP | GR1 | 3 |  |  | 6 Y |  |  | 57339 | 25099 | 2018-05-25 |  |  |  | 2024-05-25
Aircraft-5 | 574102-01-1 | LEFT WING LEADING EDGE SLATS - REMOVE | ABAC | GR1 | 1
Aircraft-5 | 574102-01-1 | LEFT WING LE SLAT TRACKS 5 TO 12 - REMOVE | ABAC | GR1 | 10.5
Aircraft-5 | 574102-01-1 | LEFT WING LEADING EDGE - REMOVE | ABAC | GR1 | 5.5
Aircraft-5 | 574102-01-1 | LEFT WING LE SLAT TRACKS 5 TO 12 - NDT | INSP | NDT | 1.5
Aircraft-5 | 574102-01-1 | LEFT WING LEADING EDGE SLATS - INSTALL | FEAC | GR1 | 12
Aircraft-5 | 574102-01-1 | LEFT WING LEADING EDGE SLATS - INSTALL | FEAC | GR1 | 22.5
Aircraft-5 | 574102-01-1 | FINAL CONFIGURATION AFTER INSP. | FEAC | GR1 | 1.5
Aircraft-5 | 574102-01-1 | RIGHT WING LEADING EDGE SLATS - REMOVE | ABAC | GR1 | 1
Aircraft-5 | 574102-01-1 | RIGHT WING LE SLAT TRACKS 5 TO 12 - REMOVE | ABAC | GR1 | 10.5
Aircraft-5 | 574102-01-1 | RIGHT WING LEADING EDGE - REMOVE | ABAC | GR1 | 5.5
Aircraft-5 | 574102-01-1 | RGHT WING LE SLAT TRACKS 5 TO 12 - NDT | INSP | NDT | 1.5
Aircraft-5 | 574102-01-1 | RIGHT WING LEADING EDGE SLATS - INSTALL | FEAC | GR1 | 12
Aircraft-5 | 574102-01-1 | RIGHT WING LEADING EDGE SLATS - INSTALL | FEAC | GR1 | 22.5
Aircraft-5 | 574102-01-1 | FINAL CONFIGURATION AFTER INSP. | FEAC | GR1 | 1.5
Aircraft-5 | 574106-01-8 | LH WING FIXED LEADING EDGE - DI | INSP | GR1 | 1.5 |  |  | 6 Y | [8 empty] | 2025-11-26
Aircraft-5 | 574106-01-8 | RH WING FIXED LEADING EDGE - DI | INSP | GR1 | 1.5 |  |  | 6 Y | [8 empty] | 2025-11-26
Aircraft-5 | 574112-01-1 | LEFT OUTER WING FIXED LEADING EDGE - DI | INSP | GR1 | 1 |  |  | 6 Y | [8 empty] | 2025-11-26
Aircraft-5 | 574112-01-1 | RIGHT OUTER WING FIXED LEADING EDGE - DI | INSP | GR1 | 1 |  |  | 6 Y | [8 empty] | 2025-11-26
Aircraft-5 | 574112-02-5 | LH WING LEADING EDGE SYSTEM - GVI | INSP | GR1 | 1.5 | 13400 | 6700 | [7 empty] | 72859 | 35196
Aircraft-5 | 574112-02-5 | RH WING LEADING EDGE SYSTEM - GVI | INSP | GR1 | 1.5 | 13400 | 6700 | [7 empty] | 72859 | 35196
Aircraft-5 | 574113-01-1 | LEFT OUTER WING FIXED LEADING EDGE - DI | INSP | GR1 | 0.5 |  |  | 6 Y | [8 empty] | 2025-11-26
Aircraft-5 | 574113-01-1 | RIGHT OUTER WING FIXED LEADING EDGE - DI | INSP | GR1 | 0.5 |  |  | 6 Y | [8 empty] | 2025-11-26
Aircraft-5 | 574201-01-1 | LEFT WING SLAT 1/ TRACKS 1 TO 4 - DI | INSP | GR1 | 1 |  |  | 6 Y | [8 empty] | 2025-11-26
Aircraft-5 | 574201-01-1 | RIGHT WING SLAT 1/TRACKS 1 TO 4 - DI | INSP | GR1 | 1 |  |  | 6 Y | [8 empty] | 2025-11-26
Aircraft-5 | 574202-01-1 | SLAT #1 TRACKS 1 TO 4 ATTACHMENTS - DI | INSP | GR1 | 5.5 |  |  | 6 Y |  |  | 57339 | 25099 | 2018-05-25 |  |  |  | 2024-05-25
Aircraft-5 | 574202-01-1 | SLAT #1 TRACKS 1 TO 4 ATTACHMENTS - DI | INSP | GR1 | 5.5 |  |  | 6 Y |  |  | 57339 | 25099 | 2018-05-25 |  |  |  | 2024-05-25
Aircraft-5 | 574204-01-1 | LEFT WING SLAT 1 SKIN CONNECTIONS - DI | INSP | GR1 | 2 |  |  | 12 Y | [8 empty] | 2025-11-26
Aircraft-5 | 574204-01-1 | RIGHT WING SLAT 1 SKIN CONNECTIONS - DI | INSP | GR1 | 2 |  |  | 12 Y | [8 empty] | 2025-11-26
Aircraft-5 | 574204-02-1 | NECESSARY PROCEDURES TO INSP. | ABAC | GR1 | 0.5 |  |  | 12 Y | [8 empty] | 2025-11-26
Aircraft-5 | 574204-02-1 | LEFT WING SLAT 1 INTERNAL STRUCTURE - SDI | INSP | GR1 | 1 |  |  | 12 Y | [8 empty] | 2025-11-26
Aircraft-5 | 574204-02-1 | FINAL CONFIGURATION AFTER INSP. | FEAC | GR1 | 1 |  |  | 12 Y | [8 empty] | 2025-11-26
Aircraft-5 | 574204-02-1 | NECESSARY PROCEDURES TO INSP. | ABAC | GR1 | 0.5 |  |  | 12 Y | [8 empty] | 2025-11-26
Aircraft-5 | 574204-02-1 | RIGHT WING SLAT 1 INTERNAL STRUCTURE - SDI | INSP | GR1 | 1 |  |  | 12 Y | [8 empty] | 2025-11-26
Aircraft-5 | 574204-02-1 | FINAL CONFIGURATION AFTER INSP. | FEAC | GR1 | 1 |  |  | 12 Y | [8 empty] | 2025-11-26
Aircraft-5 | 574204-03-1 | SLAT #1/SKIN CONNECTIONS/LOWER GIRDER -NDT | INSP | NDT | 0.5
Aircraft-5 | 574204-03-1 | SLAT #1/SKIN CONNECTIONS/LOWER GIRDER -NDT | INSP | NDT | 0.5
Aircraft-5 | 574205-01-1 | LEFT WING SLAT # 1 - DI | INSP | GR1 | 1.5 |  |  | 6 Y |  |  | 57339 | 25099 | 2018-05-25 |  |  |  | 2024-05-25
Aircraft-5 | 574205-01-1 | RIGHT WING SLAT # 1 - DI | INSP | GR1 | 1.5 |  |  | 6 Y |  |  | 57339 | 25099 | 2018-05-25 |  |  |  | 2024-05-25
Aircraft-5 | 574301-01-1 | LEFT WING SLAT 2 TRACKS 5 AND 6 - DI | INSP | GR1 | 1 |  |  | 6 Y | [8 empty] | 2025-11-26
Aircraft-5 | 574301-01-1 | RIGHT WING SLAT 2 TRACKS 5 AND 6 - DI | INSP | GR1 | 1 |  |  | 6 Y | [8 empty] | 2025-11-26
Aircraft-5 | 574302-01-1 | LEFT WING SLAT 2/TRACKS 5 AND 6 - DI | INSP | GR1 | 4 |  |  | 6 Y |  |  | 57339 | 25099 | 2018-05-25 |  |  |  | 2024-05-25
Aircraft-5 | 574302-01-1 | RIGHT WING SLAT 2/TRACKS 5 AND 6 - DI | INSP | GR1 | 4 |  |  | 6 Y |  |  | 57339 | 25099 | 2018-05-25 |  |  |  | 2024-05-25
Aircraft-5 | 574304-01-1 | LEFT WING SLAT 2 SKIN CONNECTIONS - DI | INSP | GR1 | 1 |  |  | 12 Y | [8 empty] | 2025-11-26
Aircraft-5 | 574304-01-1 | RIGHT WING SLAT 2 SKIN CONNECTIONS - DI | INSP | GR1 | 1 |  |  | 12 Y | [8 empty] | 2025-11-26
Aircraft-5 | 574304-02-2 | NECESSARY PROCEDURES TO INSP. | ABAC | GR1 | 0.5 |  |  | 12 Y | [8 empty] | 2025-11-26
Aircraft-5 | 574304-02-2 | LEFT WING SLAT #2 - SDI | INSP | GR1 | 1 |  |  | 12 Y | [8 empty] | 2025-11-26
Aircraft-5 | 574304-02-2 | FINAL CONFIGURATION AFTER INSP. | FEAC | GR1 | 0.5 |  |  | 12 Y | [8 empty] | 2025-11-26
Aircraft-5 | 574304-02-2 | NECESSARY PROCEDURES TO INSP. | ABAC | GR1 | 0.5 |  |  | 12 Y | [8 empty] | 2025-11-26
Aircraft-5 | 574304-02-2 | RIGHT WING SLAT #2 - SDI | INSP | GR1 | 1 |  |  | 12 Y | [8 empty] | 2025-11-26
Aircraft-5 | 574304-02-2 | FINAL CONFIGURATION AFTER INSP. | INSP | GR1 | 1 |  |  | 12 Y | [8 empty] | 2025-11-26
Aircraft-5 | 574304-03-1 | SLAT #2/SKIN CONNECTIONS/LOWER GIRDER -NDT | INSP | NDT | 0.5
Aircraft-5 | 574304-03-1 | SLAT #2/SKIN CONNECTIONS/LOWER GIRDER -NDT | INSP | NDT | 0.5
Aircraft-5 | 574305-01-1 | LEFT WING SLAT 2 TRAILING EDGE - DI | INSP | GR1 | 1 |  |  | 6 Y |  |  | 57339 | 25099 | 2018-05-25 |  |  |  | 2024-05-25
Aircraft-5 | 574305-01-1 | RIGHT WING SLAT 2 TRAILING EDGE - DI | INSP | GR1 | 1 |  |  | 6 Y |  |  | 57339 | 25099 | 2018-05-25 |  |  |  | 2024-05-25
Aircraft-5 | 574401-01-1 | LEFT WING SLAT 3 TRACKS 7 AND 8 - DI | INSP | GR1 | 1 |  |  | 6 Y | [8 empty] | 2025-11-26
Aircraft-5 | 574401-01-1 | RIGHT WING SLAT 3 TRACKS 7 AND 8 - DI | INSP | GR1 | 1 |  |  | 6 Y | [8 empty] | 2025-11-26
Aircraft-5 | 574402-01-1 | LEFT WING SLAT 3, TRACKS 7 AND 8 - DI | INSP | GR1 | 4 |  |  | 6 Y |  |  | 57339 | 25099 | 2018-05-25 |  |  |  | 2024-05-25
Aircraft-5 | 574402-01-1 | RIGHT WING SLAT 3, TRACKS 7 AND 8 - DI | INSP | GR1 | 4 |  |  | 6 Y |  |  | 57339 | 25099 | 2018-05-25 |  |  |  | 2024-05-25
Aircraft-5 | 574404-01-1 | LEFT SLAT 3 SKIN CONNECTIONS - DI | INSP | GR1 | 1.5 |  |  | 12 Y | [8 empty] | 2025-11-26
Aircraft-5 | 574404-01-1 | RIGHT SLAT 3 SKIN CONNECTIONS - DI | INSP | GR1 | 1.5 |  |  | 12 Y | [8 empty] | 2025-11-26
Aircraft-5 | 574404-02-1 | NECESSARY PROCEDURES TO INSP. | ABAC | GR1 | 1 |  |  | 12 Y | [8 empty] | 2025-11-26
Aircraft-5 | 574404-02-1 | LEFT WING SLAT 3 SKIN CONNECTIONS - SDI | INSP | GR1 | 0.5 |  |  | 12 Y | [8 empty] | 2025-11-26
Aircraft-5 | 574404-02-1 | FINAL CONFIGURATION AFTER INSP. | FEAC | GR1 | 1 |  |  | 12 Y | [8 empty] | 2025-11-26
Aircraft-5 | 574404-02-1 | NECESSARY PROCEDURES TO INSP. | ABAC | GR1 | 1 |  |  | 12 Y | [8 empty] | 2025-11-26
Aircraft-5 | 574404-02-1 | RIGHT WING SLAT 3 SKIN CONNECTIONS - SDI | INSP | GR1 | 0.5 |  |  | 12 Y | [8 empty] | 2025-11-26
Aircraft-5 | 574404-02-1 | FINAL CONFIGURATION AFTER INSP. | FEAC | GR1 | 1 |  |  | 12 Y | [8 empty] | 2025-11-26
Aircraft-5 | 574405-01-1 | LEFT WING SLAT 3 TRAILING EDGE - DI | INSP | GR1 | 0.5 |  |  | 6 Y |  |  | 57339 | 25099 | 2018-05-25 |  |  |  | 2024-05-25
Aircraft-5 | 574405-01-1 | RIGHT WING SLAT 3 TRAILING EDGE - DI | INSP | GR1 | 0.5 |  |  | 6 Y |  |  | 57339 | 25099 | 2018-05-25 |  |  |  | 2024-05-25
Aircraft-5 | 574501-01-1 | LEFT WING SLAT 4 TRACKS 9 AND 10 - DI | INSP | GR1 | 1 |  |  | 6 Y | [8 empty] | 2025-11-26
Aircraft-5 | 574501-01-1 | RIGHT WING SLAT 4 TRACKS 9 AND 10 - DI | INSP | GR1 | 1 |  |  | 6 Y | [8 empty] | 2025-11-26
Aircraft-5 | 574502-01-1 | LEFT WING SLAT 4 TRACKS 9 AND 10 - DI | INSP | GR1 | 4 |  |  | 6 Y |  |  | 57339 | 25099 | 2018-05-25 |  |  |  | 2024-05-25
Aircraft-5 | 574502-01-1 | RIGHT WING SLAT 4 TRACKS 9 AND 10 - DI | INSP | GR1 | 4 |  |  | 6 Y |  |  | 57339 | 25099 | 2018-05-25 |  |  |  | 2024-05-25
Aircraft-5 | 574504-01-1 | LEFT WING SLAT 4 SKIN CONNECTIONS - DI | INSP | GR1 | 1 |  |  | 12 Y | [8 empty] | 2025-11-26
Aircraft-5 | 574504-01-1 | RIGHT WING SLAT 4 SKIN CONNECTIONS - DI | INSP | GR1 | 1 |  |  | 12 Y | [8 empty] | 2025-11-26
Aircraft-5 | 574504-02-1 | NECESSARY PROCEDURES TO INSP. | ABAC | GR1 | 0.5 |  |  | 12 Y | [8 empty] | 2025-11-26
Aircraft-5 | 574504-02-1 | LEFT WING SLAT 4 SKIN CONNECTIONS - SDI | INSP | GR1 | 0.5 |  |  | 12 Y | [8 empty] | 2025-11-26
Aircraft-5 | 574504-02-1 | FINAL CONFIGURATION AFTER INSP. | FEAC | GR1 | 0.5 |  |  | 12 Y | [8 empty] | 2025-11-26
Aircraft-5 | 574504-02-1 | NECESSARY PROCEDURES TO INSP. | ABAC | GR1 | 0.5 |  |  | 12 Y | [8 empty] | 2025-11-26
Aircraft-5 | 574504-02-1 | RIGHT WING SLAT 4 SKIN CONNECTIONS - SDI | INSP | GR1 | 0.5 |  |  | 12 Y | [8 empty] | 2025-11-26
Aircraft-5 | 574504-02-1 | FINAL CONFIGURATION AFTER INSP. | FEAC | GR1 | 0.5 |  |  | 12 Y | [8 empty] | 2025-11-26
Aircraft-5 | 574505-01-1 | LEFT WING SLAT 4 TRAILING EDGE - DI | INSP | GR1 | 1 |  |  | 6 Y |  |  | 57339 | 25099 | 2018-05-25 |  |  |  | 2024-05-25
Aircraft-5 | 574505-01-1 | RIGHT WING SLAT 4 TRAILING EDGE - DI | INSP | GR1 | 1 |  |  | 6 Y |  |  | 57339 | 25099 | 2018-05-25 |  |  |  | 2024-05-25
Aircraft-5 | 574601-01-1 | LEFT WING SLAT 5 TRACKS 11 AND 12 - DI | INSP | GR1 | 0.5 |  |  | 6 Y | [8 empty] | 2025-11-26
Aircraft-5 | 574601-01-1 | RIGHT WING SLAT 5 TRACKS 11 AND 12 - DI | INSP | GR1 | 0.5 |  |  | 6 Y | [8 empty] | 2025-11-26
Aircraft-5 | 574602-01-1 | LEFT WING SLAT 5 TRACKS 11 AND 12 - DI | INSP | GR1 | 4 |  |  | 6 Y |  |  | 57339 | 25099 | 2018-05-25 |  |  |  | 2024-05-25
Aircraft-5 | 574602-01-1 | RIGHT WING SLAT 5 TRACKS 11 AND 12 - DI | INSP | GR1 | 4 |  |  | 6 Y |  |  | 57339 | 25099 | 2018-05-25 |  |  |  | 2024-05-25
Aircraft-5 | 574604-01-1 | LEFT WING SLAT 5 SKIN CONNECTIONS - DI | INSP | GR1 | 0.5 |  |  | 12 Y | [8 empty] | 2025-11-26
Aircraft-5 | 574604-01-1 | RIGHT WING SLAT 5 SKIN CONNECTIONS - DI | INSP | GR1 | 0.5 |  |  | 12 Y | [8 empty] | 2025-11-26
Aircraft-5 | 574604-02-1 | NECESSARY PROCEDURES TO INSP. | ABAC | GR1 | 0.5 |  |  | 12 Y | [8 empty] | 2025-11-26
Aircraft-5 | 574604-02-1 | LEFT WING SLAT 5 SKIN CONNECTIONS - SDI | INSP | GR1 | 0.5 |  |  | 12 Y | [8 empty] | 2025-11-26
Aircraft-5 | 574604-02-1 | FINAL CONFIGURATION AFTER INSP. | FEAC | GR1 | 1 |  |  | 12 Y | [8 empty] | 2025-11-26
Aircraft-5 | 574604-02-1 | NECESSARY PROCEDURES TO INSP. | ABAC | GR1 | 0.5 |  |  | 12 Y | [8 empty] | 2025-11-26
Aircraft-5 | 574604-02-1 | RIGHT WING SLAT 5 SKIN CONNECTIONS - SDI | INSP | GR1 | 0.5 |  |  | 12 Y | [8 empty] | 2025-11-26
Aircraft-5 | 574604-02-1 | FINAL CONFIGURATION AFTER INSP. | FEAC | GR1 | 1 |  |  | 12 Y | [8 empty] | 2025-11-26
Aircraft-5 | 574605-01-1 | LEFT WING TRAILING EDGE SLAT 5 - DI | INSP | GR1 | 1 |  |  | 6 Y |  |  | 57339 | 25099 | 2018-05-25 |  |  |  | 2024-05-25
Aircraft-5 | 574605-01-1 | RIGHT WING TRAILING EDGE SLAT 5 - DI | INSP | GR1 | 1 |  |  | 6 Y |  |  | 57339 | 25099 | 2018-05-25 |  |  |  | 2024-05-25
Aircraft-5 | 575101-01-1 | LEFT WING TE FLAP ACTUATOR BRACKETS - DI | INSP | GR1 | 1.5 |  |  | 12 Y |  | C8.1 | 37463 | 17424 | 2013-05-24 |  |  |  | 2025-05-24
Aircraft-5 | 575101-01-1 | RIGHT WING TE FLAP ACTUATOR BRACKETS - DI | INSP | GR1 | 1.5 |  |  | 12 Y |  | C8.1 | 37463 | 17424 | 2013-05-24 |  |  |  | 2025-05-24
Aircraft-5 | 575101-02-3 | NECESSARY PROCEDURES TO INSP. | ABAC | GR1 | 0.5
Aircraft-5 | 575101-02-3 | LEFT WING TE FLAP ACTUATOR BRACKETS - NDT | INSP | NDT | 1
Aircraft-5 | 575101-02-3 | FINAL CONFIGURATION AFTER INSP. | FEAC | GR1 | 0.5
Aircraft-5 | 575101-02-3 | NECESSARY PROCEDURES TO INSP. | ABAC | GR1 | 0.5
Aircraft-5 | 575101-02-3 | RIGHT WING TE FLAP ACTUATOR BRACKETS - NDT | INSP | NDT | 1
Aircraft-5 | 575101-02-3 | FINAL CONFIGURATION AFTER INSP. | FEAC | GR1 | 0.5
Aircraft-5 | 575104-01-1 | LEFT WING TRAILING EDGE SPOILER 1 - DI | INSP | GR1 | 0.5 |  |  | 12 Y |  | C8.1 | 37463 | 17424 | 2013-05-24 |  |  |  | 2025-05-24
Aircraft-5 | 575104-01-1 | RIGHT WING TRAILING EDGE SPOILER 1 - DI | INSP | GR1 | 0.5 |  |  | 12 Y |  | C8.1 | 37463 | 17424 | 2013-05-24 |  |  |  | 2025-05-24
Aircraft-5 | 575106-01-1 | LEFT WING TE SPOILERS HINGE PINS - DI | INSP | GR1 | 2.5
Aircraft-5 | 575106-01-1 | RIGHT WING TE SPOILERS HINGE PINS - DI | INSP | GR1 | 2.5
Aircraft-5 | 575106-03-1 | LEFT WING SPOILERS / HINGE PINS - DI | INSP | GR1 | 6.5 |  |  | 12 Y |  | C8.1 | 37463 | 17424 | 2013-05-24 |  |  |  | 2025-05-24
Aircraft-5 | 575106-03-1 | RIGHT WING SPOILERS / HINGE PINS - DI | INSP | GR1 | 6.5 |  |  | 12 Y |  | C8.1 | 37463 | 17424 | 2013-05-24 |  |  |  | 2025-05-24
Aircraft-5 | 575107-01-1 | LEFT WING TRAILING EDGE SPOILERS - DI | INSP | GR1 | 1 |  |  | 6 Y |  |  | 57339 | 25099 | 2018-05-25 |  |  |  | 2024-05-25
Aircraft-5 | 575107-01-1 | RIGHT WING TRAILING EDGE SPOILERS - DI | INSP | GR1 | 1 |  |  | 6 Y |  |  | 57339 | 25099 | 2018-05-25 |  |  |  | 2024-05-25
Aircraft-5 | 575107-02-3 | OUTER WING/INNER REAR SPAR/TRAILG.EDGE-NDT | INSP | NDT | 2
Aircraft-5 | 575107-02-3 | OUTER WING/INNER REAR SPAR/TRAILG.EDGE-NDT | INSP | NDT | 2
Aircraft-5 | 575119-01-7 | LH WING AILERON HINGE FITTINGS - DI | INSP | GR1 | 1 | 30000 | 15000 | 12 Y |  |  | 48329 | 21624 | 2016-02-14 |  | 78329 | 36624 | 2028-02-14
Aircraft-5 | 575119-01-7 | RH WING AILERON HINGE FITTINGS - DI | INSP | GR1 | 1 | 30000 | 15000 | 12 Y |  |  | 48329 | 21624 | 2016-02-14 |  | 78329 | 36624 | 2028-02-14
Aircraft-5 | 575120-01-1 | LEFT OUTER WING AILERON HINGE PINS - DI | INSP | GR1 | 4
Aircraft-5 | 575120-01-1 | RIGHT OUTER WING AILERON HINGE PINS - DI | INSP | GR1 | 4
Aircraft-5 | 575120-03-1 | LEFT WING / AILERON HINGE PINS - DI | INSP | GR1 | 1.5 |  |  | 90 M |  | C8.1 | 37463 | 17424 | 2013-05-24 |  |  |  | 2020-11-24
Aircraft-5 | 575120-03-1 | RIGHT WING / AILERON HINGE PINS - DI | INSP | GR1 | 1.5 |  |  | 90 M |  | C8.1 | 37463 | 17424 | 2013-05-24 |  |  |  | 2020-11-24
Aircraft-5 | 575121-01-1 | LEFT WING, AILERON ACTUATOR FITTINGS - DI | INSP | GR1 | 0.5 |  |  | 6 Y | [8 empty] | 2025-11-26
Aircraft-5 | 575121-01-1 | RIGHT WING,AILERON ACTUATOR FITTINGS - DI | INSP | GR1 | 0.5 |  |  | 6 Y | [8 empty] | 2025-11-26
Aircraft-5 | 575130-01-2 | OUTER WING/INNER REAR SPAR/TRAILG.EDGE-NDT | INSP | NDT | 1
Aircraft-5 | 575130-01-2 | OUTER WING/INNER REAR SPAR/TRAILG.EDGE-NDT | INSP | NDT | 1
Aircraft-5 | 575140-01-1 | LEFT WING TRAILING EDGE FLAP TRACK 1 - DI | INSP | GR1 | 1.5 |  |  | 12 Y | [8 empty] | 2025-11-26
Aircraft-5 | 575140-01-1 | RGHT WING TRAILING EDGE FLAP TRACK 1 - DI | INSP | GR1 | 1.5 |  |  | 12 Y | [8 empty] | 2025-11-26
Aircraft-5 | 575142-01-1 | LEFT TRAILING EDGE INBOARD FLAP - DI | INSP | GR1 | 2.5 |  |  | 12 Y | [8 empty] | 2025-11-26
Aircraft-5 | 575142-01-1 | RIGHT TRAILING EDGE INBOARD FLAP - DI | INSP | GR1 | 2.5 |  |  | 12 Y | [8 empty] | 2025-11-26
Aircraft-5 | 575150-01-2 | TRAILING EDGE/OUTER WING MLG RIB5 OUTB -DI | INSP | GR1 | 0.5 |  |  | 6 Y |  |  | 57339 | 25099 | 2018-05-25 |  |  |  | 2024-05-25
Aircraft-5 | 575150-01-2 | TEMPORARY PROTECTION TO INSPECTION AREAS | LUB | GR1 | 0.1 |  |  | 6 Y |  |  | 57339 | 25099 | 2018-05-25 |  |  |  | 2024-05-25
Aircraft-5 | 575150-01-2 | TEMPORARY PROTECTION TO INSPECTION AREAS | LUB | MAP | 0.5 |  |  | 6 Y |  |  | 57339 | 25099 | 2018-05-25 |  |  |  | 2024-05-25
Aircraft-5 | 575150-01-2 | TRAILING EDGE/OUTER WING MLG RIB5 OUTB -DI | INSP | GR1 | 0.5 |  |  | 6 Y |  |  | 57339 | 25099 | 2018-05-25 |  |  |  | 2024-05-25
Aircraft-5 | 575150-01-2 | TEMPORARY PROTECTION TO INSPECTION AREAS | LUB | GR1 | 0.1 |  |  | 6 Y |  |  | 57339 | 25099 | 2018-05-25 |  |  |  | 2024-05-25
Aircraft-5 | 575150-01-2 | TEMPORARY PROTECTION TO INSPECTION AREAS | LUB | MAP | 0.5 |  |  | 6 Y |  |  | 57339 | 25099 | 2018-05-25 |  |  |  | 2024-05-25
Aircraft-5 | 575151-01-13 | LH WING TRAILING EDGE FALSE REAR SPAR - DI | INSP | GR1 | 1 | 3200 | 1600 |  | A-CHECK | [5 empty] | 74647 | 36185
Aircraft-5 | 575151-01-13 | RH WING TRAILING EDGE FALSE REAR SPAR - DI | INSP | GR1 | 1 | 3200 | 1600 |  | A-CHECK | [5 empty] | 74647 | 36185
Aircraft-5 | 575151-02-1 | LH OUTER WING/TRAILING EDGE - GVI | INSP | GR1 | 1 |  |  | 6 Y |  |  | 57339 | 25099 | 2018-05-25 |  |  |  | 2024-05-25
Aircraft-5 | 575151-02-1 | TEMPORARY PROTECTION TO INSPECTION AREAS | LUB | GR1 | 0.1 |  |  | 6 Y |  |  | 57339 | 25099 | 2018-05-25 |  |  |  | 2024-05-25
Aircraft-5 | 575151-02-1 | TEMPORARY PROTECTION TO INSPECTION AREAS | LUB | MAP | 0.5 |  |  | 6 Y |  |  | 57339 | 25099 | 2018-05-25 |  |  |  | 2024-05-25
Aircraft-5 | 575151-02-1 | RH OUTER WING/TRAILING EDGE - GVI | INSP | GR1 | 1 |  |  | 6 Y |  |  | 57339 | 25099 | 2018-05-25 |  |  |  | 2024-05-25
Aircraft-5 | 575151-02-1 | TEMPORARY PROTECTION TO INSPECTION AREAS | LUB | GR1 | 0.1 |  |  | 6 Y |  |  | 57339 | 25099 | 2018-05-25 |  |  |  | 2024-05-25
Aircraft-5 | 575151-02-1 | TEMPORARY PROTECTION TO INSPECTION AREAS | LUB | MAP | 0.5 |  |  | 6 Y |  |  | 57339 | 25099 | 2018-05-25 |  |  |  | 2024-05-25
Aircraft-5 | 575155-01-6 | LH WING TRAILING EDGE TOP SKIN - GVI | INSP | GR1 | 0.5 | 12400 | 6200 | [7 empty] | 83366 | 40549
Aircraft-5 | 575155-01-6 | RH WING TRAILING EDGE TOP SKIN - GVI | INSP | GR1 | 0.5 | 12400 | 6200 | [7 empty] | 83366 | 40549
Aircraft-5 | 575158-01-8 | LH WING LOWER SURFACE AFT REAR SPAR - GVI | INSP | GR1 | 0.5 | 18000 | 9000 |  |  |  | 48329 | 21624 | 2016-02-14 |  | 66329 | 30624
Aircraft-5 | 575158-01-8 | RH WING LOWER SURFACE AFT REAR SPAR - GVI | INSP | GR1 | 0.5 | 18000 | 9000 |  |  |  | 48329 | 21624 | 2016-02-14 |  | 66329 | 30624
Aircraft-5 | 575159-01-7 | LH WING BOTTOM SKIN LOWER SURFACE - DI | INSP | GR1 | 0.5 | 30000 | 15000 | [7 empty] | 79513 | 38878
Aircraft-5 | 575159-01-7 | RH WING BOTTOM SKIN LOWER SURFACE - DI | INSP | GR1 | 0.5 | 30000 | 15000 | [7 empty] | 79513 | 38878
Aircraft-5 | 575160-01-9 | NECESSARY PROCEDURES TO INSP. | ABAC | GR1 | 1.5 | 6000 | 3000 |  | A-CHECK | [5 empty] | 98379 | 48423
Aircraft-5 | 575160-01-9 | LH OUTER WING BOTTOM SKIN (X-RAY) - NDT | INSP | NDT | 2.5 | 6000 | 3000 |  | A-CHECK | [5 empty] | 98379 | 48423
Aircraft-5 | 575160-01-9 | LH OUTER WING BOTTOM SKIN (HFEC) - NDT | INSP | NDT | 2 | 6000 | 3000 |  | A-CHECK | [5 empty] | 98379 | 48423
Aircraft-5 | 575160-01-9 | FINAL CONFIGURATION AFTER INSP. | FEAC | GR1 | 1.5 | 6000 | 3000 |  | A-CHECK | [5 empty] | 98379 | 48423
Aircraft-5 | 575160-01-9 | NECESSARY PROCEDURES TO INSP. | ABAC | GR1 | 1.5 | 6000 | 3000 |  | A-CHECK | [5 empty] | 98379 | 48423
Aircraft-5 | 575160-01-9 | RH OUTER WING BOTTOM SKIN (X-RAY) - NDT | INSP | NDT | 2.5 | 6000 | 3000 |  | A-CHECK | [5 empty] | 98379 | 48423
Aircraft-5 | 575160-01-9 | RH OUTER WING BOTTOM SKIN (HFEC) - NDT | INSP | NDT | 2 | 6000 | 3000 |  | A-CHECK | [5 empty] | 98379 | 48423
Aircraft-5 | 575160-01-9 | FINAL CONFIGURATION AFTER INSP. | FEAC | GR1 | 1.5 | 6000 | 3000 |  | A-CHECK | [5 empty] | 98379 | 48423
Aircraft-5 | 575161-01-8 | LH WING BOTTOM SKIN LWR SURFACE - GVI | INSP | GR1 | 0.5 | 26300 | 13100 | [7 empty] | 82791 | 40691
Aircraft-5 | 575161-01-8 | RH WING BOTTOM SKIN LWR SURFACE - GVI | INSP | GR1 | 0.5 | 26300 | 13100 | [7 empty] | 82791 | 40691
Aircraft-5 | 575166-01-2 | LEFT OUTER WING FALSE REAR SPAR - DI | INSP | GR1 | 0.5
Aircraft-5 | 575166-01-2 | RIGHT OUTER WING FALSE REAR SPAR - DI | INSP | GR1 | 0.5
Aircraft-5 | 575167-01-1 | LEFT WING BOTTOM SKIN PANEL NO.3 - DI | INSP | GR1 | 0.5 |  |  | 6 Y |  |  | 57339 | 25099 | 2018-05-25 |  |  |  | 2024-05-25
Aircraft-5 | 575167-01-1 | RIGHT WING BOTTOM SKIN PANEL NO.3 - DI | INSP | GR1 | 0.5 |  |  | 6 Y |  |  | 57339 | 25099 | 2018-05-25 |  |  |  | 2024-05-25
Aircraft-5 | 575170-01-1 | LH WING TOP SKIN EXTERNAL SURFACE - GVI | INSP | GR1 | 0.5 | 28400 | 14200 | [7 empty] | 70972 | 34152
Aircraft-5 | 575170-01-1 | RH WING TOP SKIN EXTERNAL SURFACE - GVI | INSP | GR1 | 0.5 | 28400 | 14200 | [7 empty] | 70972 | 34152
Aircraft-5 | 575203-01-1 | LEFT WING INBOARD FLAP - DI | INSP | GR1 | 1 |  |  | 12 Y | [8 empty] | 2025-11-26
Aircraft-5 | 575203-01-1 | RIGHT WING INBOARD FLAP - DI | INSP | GR1 | 1 |  |  | 12 Y | [8 empty] | 2025-11-26
Aircraft-5 | 575203-02-1 | NECESSARY PROCEDURES TO INSP.- REMOVE | ABAC | GR1 | 0.5 |  |  | 12 Y | [8 empty] | 2025-11-26
Aircraft-5 | 575203-02-1 | LEFT WING INBOARD FLAP - SDI | INSP | GR1 | 1 |  |  | 12 Y | [8 empty] | 2025-11-26
Aircraft-5 | 575203-02-1 | FINAL CONFIGURATION AFTER INSP.- INSTALL | FEAC | GR1 | 2 |  |  | 12 Y | [8 empty] | 2025-11-26
Aircraft-5 | 575203-02-1 | NECESSARY PROCEDURES TO INSP.- REMOVE | ABAC | GR1 | 0.5 |  |  | 12 Y | [8 empty] | 2025-11-26
Aircraft-5 | 575203-02-1 | RIGHT WING INBOARD FLAP - SDI | INSP | GR1 | 1 |  |  | 12 Y | [8 empty] | 2025-11-26
Aircraft-5 | 575203-02-1 | FINAL CONFIGURATION AFTER INSP.- INSTALL | FEAC | GR1 | 2 |  |  | 12 Y | [8 empty] | 2025-11-26
Aircraft-5 | 575205-01-1 | LEFT WING INBOARD FLAP - DI | INSP | GR1 | 2 |  |  | 12 Y |  | C8.1 | 37463 | 17424 | 2013-05-24 |  |  |  | 2025-05-24
Aircraft-5 | 575205-01-1 | RIGHT WING INBOARD FLAP - DI | INSP | GR1 | 2 |  |  | 12 Y |  | C8.1 | 37463 | 17424 | 2013-05-24 |  |  |  | 2025-05-24
Aircraft-5 | 575206-01-1 | NECESSARY PROCEDURES TO INSP. | ABAC | GR1 | 0.5 |  |  | 12 Y | [8 empty] | 2025-11-26
Aircraft-5 | 575206-01-1 | LEFT WING INBOARD FLAP - SDI | INSP | GR1 | 0.5 |  |  | 12 Y | [8 empty] | 2025-11-26
Aircraft-5 | 575206-01-1 | FINAL CONFIGURATION AFTER INSP. | FEAC | GR1 | 1 |  |  | 12 Y | [8 empty] | 2025-11-26
Aircraft-5 | 575206-01-1 | NECESSARY PROCEDURES TO INSP. | ABAC | GR1 | 0.5 |  |  | 12 Y | [8 empty] | 2025-11-26
Aircraft-5 | 575206-01-1 | RIGHT WING INBOARD FLAP - SDI | INSP | GR1 | 0.5 |  |  | 12 Y | [8 empty] | 2025-11-26
Aircraft-5 | 575206-01-1 | FINAL CONFIGURATION AFTER INSP. | FEAC | GR1 | 1 |  |  | 12 Y | [8 empty] | 2025-11-26
Aircraft-5 | 575207-01-1 | LEFT WING INBOARD FLAP - DI | INSP | GR1 | 0.5 |  |  | 12 Y | [8 empty] | 2025-11-26
Aircraft-5 | 575207-01-1 | RIGHT WING INBOARD FLAP - DI | INSP | GR1 | 0.5 |  |  | 12 Y | [8 empty] | 2025-11-26
Aircraft-5 | 575209-01-1 | LEFT WING INBOARD FLAP - DI | INSP | GR1 | 0.5 |  |  | 12 Y | [8 empty] | 2025-11-26
Aircraft-5 | 575209-01-1 | RIGHT WING INBOARD FLAP - DI | INSP | GR1 | 0.5 |  |  | 12 Y | [8 empty] | 2025-11-26
Aircraft-5 | 575210-01-1 | NECESSARY PROCEDURES TO INSP. | ABAC | GR1 | 0.5 |  |  | 12 Y | [8 empty] | 2025-11-26
Aircraft-5 | 575210-01-1 | LEFT WING INBOARD FLAP - SDI | INSP | GR1 | 0.5 |  |  | 12 Y | [8 empty] | 2025-11-26
Aircraft-5 | 575210-01-1 | FINAL CONFIGURATION AFTER INSP. | FEAC | GR1 | 1 |  |  | 12 Y | [8 empty] | 2025-11-26
Aircraft-5 | 575210-01-1 | NECESSARY PROCEDURES TO INSP. | ABAC | GR1 | 0.5 |  |  | 12 Y | [8 empty] | 2025-11-26
Aircraft-5 | 575210-01-1 | RIGHT WING INBOARD FLAP - SDI | INSP | GR1 | 0.5 |  |  | 12 Y | [8 empty] | 2025-11-26
Aircraft-5 | 575210-01-1 | FINAL CONFIGURATION AFTER INSP. | FEAC | GR1 | 1 |  |  | 12 Y | [8 empty] | 2025-11-26
Aircraft-5 | 575211-01-1 | LEFT WING INBOARD FLAP - DI | INSP | GR1 | 1 |  |  | 12 Y |  | C8.1 | 37463 | 17424 | 2013-05-24 |  |  |  | 2025-05-24
Aircraft-5 | 575211-01-1 | RIGHT WING INBOARD FLAP - DI | INSP | GR1 | 1 |  |  | 12 Y |  | C8.1 | 37463 | 17424 | 2013-05-24 |  |  |  | 2025-05-24
Aircraft-5 | 575250-01-1 | NECESSARY PROCEDURES TO INSP./ DI | ABAC | GR1 | 0.5 |  |  | 12 Y | [8 empty] | 2025-11-26
Aircraft-5 | 575250-01-1 | LEFT INB FLAP TRACK 2 CARRIAGE - DI | INSP | GR1 | 0.5 |  |  | 12 Y | [8 empty] | 2025-11-26
Aircraft-5 | 575250-01-1 | FINAL CONFIGURATION AFTER INSP. | FEAC | GR1 | 0.5 |  |  | 12 Y | [8 empty] | 2025-11-26
Aircraft-5 | 575250-01-1 | NECESSARY PROCEDURES TO INSP./ DI | ABAC | GR1 | 0.5 |  |  | 12 Y | [8 empty] | 2025-11-26
Aircraft-5 | 575250-01-1 | RIGHT INB FLAP TRACK 2 CARRIAGE - DI | INSP | GR1 | 0.5 |  |  | 12 Y | [8 empty] | 2025-11-26
Aircraft-5 | 575250-01-1 | FINAL CONFIGURATION AFTER INSP. | FEAC | GR1 | 0.5 |  |  | 12 Y | [8 empty] | 2025-11-26
Aircraft-5 | 575250-02-1 | NECESSARY PROCEDURES TO INSP. | ABAC | GR1 | 1
Aircraft-5 | 575250-02-1 | LEFT WING INBOARD FLAP TRACK 2 - NDT | INSP | NDT | 1
Aircraft-5 | 575250-02-1 | FINAL CONFIGURATION AFTER INSP. | FEAC | GR1 | 2.5
Aircraft-5 | 575250-02-1 | NECESSARY PROCEDURES TO INSP. | ABAC | GR1 | 1
Aircraft-5 | 575250-02-1 | RIGHT WING INBOARD FLAP TRACK 2 - NDT | INSP | NDT | 1
Aircraft-5 | 575250-02-1 | FINAL CONFIGURATION AFTER INSP. | FEAC | GR1 | 2.5
Aircraft-5 | 575251-01-1 | LEFT WING INB FLAP TRACK 2 ROLLERS - DI | INSP | GR1 | 0.5
Aircraft-5 | 575251-01-1 | RIGHT WING INB FLAP TRACK 2 ROLLERS - DI | INSP | GR1 | 0.5
Aircraft-5 | 575252-01-1 | NECESSARY PROCEDURES TO INSP. | ABAC | GR1 | 2.5
Aircraft-5 | 575252-01-1 | LFT WING INB FLAP TRACK 2 PIVOT BOLT - NDT | INSP | GR1 | 1
Aircraft-5 | 575252-01-1 | FINAL CONFIGURATION AFTER INSP. | FEAC | GR1 | 2.5
Aircraft-5 | 575252-01-1 | NECESSARY PROCEDURES TO INSP. | ABAC | GR1 | 2.5
Aircraft-5 | 575252-01-1 | RGT WING INB FLAP TRACK 2 PIVOT BOLT - NDT | INSP | GR1 | 1
Aircraft-5 | 575252-01-1 | FINAL CONFIGURATION AFTER INSP. | FEAC | GR1 | 2.5
Aircraft-5 | 575254-01-1 | LEFT INB. FLAP, TRACK 2 DRIVE LEVER - DI | INSP | GR1 | 0.5 |  |  | 6 Y | [8 empty] | 2025-11-26
Aircraft-5 | 575254-01-1 | RIGHT INB. FLAP, TRACK 2 DRIVE LEVER - DI | INSP | GR1 | 0.5 |  |  | 6 Y | [8 empty] | 2025-11-26
Aircraft-5 | 575254-02-1 | NECESSARY PROCEDURES TO INSP. | ABAC | GR1 | 0.5
Aircraft-5 | 575254-02-1 | LEFT WING INB FLAP TRACK 2 DRV LEVER - NDT | INSP | NDT | 1
Aircraft-5 | 575254-02-1 | FINAL CONFIGURATION AFTER INSP. | FEAC | GR1 | 0.5
Aircraft-5 | 575254-02-1 | NECESSARY PROCEDURES TO INSP. | ABAC | GR1 | 0.5
Aircraft-5 | 575254-02-1 | RGHT WING INB FLAP TRACK 2 DRV LEVER - NDT | INSP | NDT | 1
Aircraft-5 | 575254-02-1 | FINAL CONFIGURATION AFTER INSP. | FEAC | GR1 | 0.5
Aircraft-5 | 575303-02-4 | NECESSARY PROCEDURES TO INSP. | ABAC | GR1 | 0.5 |  |  | 6 Y |  |  | 57339 | 25099 | 2018-05-25 |  |  |  | 2024-05-25
Aircraft-5 | 575303-02-4 | LEFT WING OUT FLAP FRONT SPAR - SDI | INSP | GR1 | 0.5 |  |  | 6 Y |  |  | 57339 | 25099 | 2018-05-25 |  |  |  | 2024-05-25
Aircraft-5 | 575303-02-4 | FINAL CONFIGURATION AFTER INSP. | FEAC | GR1 | 1 |  |  | 6 Y |  |  | 57339 | 25099 | 2018-05-25 |  |  |  | 2024-05-25
Aircraft-5 | 575303-02-4 | NECESSARY PROCEDURES TO INSP. | ABAC | GR1 | 0.5 |  |  | 6 Y |  |  | 57339 | 25099 | 2018-05-25 |  |  |  | 2024-05-25
Aircraft-5 | 575303-02-4 | RIGHT WING OUT FLAP FRONT SPAR - SDI | INSP | GR1 | 0.5 |  |  | 6 Y |  |  | 57339 | 25099 | 2018-05-25 |  |  |  | 2024-05-25
Aircraft-5 | 575303-02-4 | FINAL CONFIGURATION AFTER INSP. | FEAC | GR1 | 1 |  |  | 6 Y |  |  | 57339 | 25099 | 2018-05-25 |  |  |  | 2024-05-25
Aircraft-5 | 575305-01-1 | LEFT WING OUTBOARD FLAP - DI | INSP | GR1 | 1 |  |  | 6 Y |  |  | 57339 | 25099 | 2018-05-25 |  |  |  | 2024-05-25
Aircraft-5 | 575305-01-1 | RIGHT WING OUTBOARD FLAP - DI | INSP | GR1 | 1 |  |  | 6 Y |  |  | 57339 | 25099 | 2018-05-25 |  |  |  | 2024-05-25
Aircraft-5 | 575305-02-1 | NECESSARY PROCEDURES TO INSP. | ABAC | GR1 | 1 |  |  | 6 Y |  |  | 57339 | 25099 | 2018-05-25 |  |  |  | 2024-05-25
Aircraft-5 | 575305-02-1 | LEFT WING OUTBOARD FLAP - SDI | INSP | GR1 | 0.5 |  |  | 6 Y |  |  | 57339 | 25099 | 2018-05-25 |  |  |  | 2024-05-25
Aircraft-5 | 575305-02-1 | FINAL CONFIGURATION AFTER INSP. | FEAC | GR1 | 1 |  |  | 6 Y |  |  | 57339 | 25099 | 2018-05-25 |  |  |  | 2024-05-25
Aircraft-5 | 575305-02-1 | NECESSARY PROCEDURES TO INSP. | ABAC | GR1 | 1 |  |  | 6 Y |  |  | 57339 | 25099 | 2018-05-25 |  |  |  | 2024-05-25
Aircraft-5 | 575305-02-1 | RIGHT WING OUTBOARD FLAP - SDI | INSP | GR1 | 0.5 |  |  | 6 Y |  |  | 57339 | 25099 | 2018-05-25 |  |  |  | 2024-05-25
Aircraft-5 | 575305-02-1 | FINAL CONFIGURATION AFTER INSP. | FEAC | GR1 | 1 |  |  | 6 Y |  |  | 57339 | 25099 | 2018-05-25 |  |  |  | 2024-05-25
Aircraft-5 | 575307-01-1 | LEFT WING OUTBOARD FLAP - DI | INSP | GR1 | 1 |  |  | 12 Y |  | C8.1 | 37463 | 17424 | 2013-05-24 |  |  |  | 2025-05-24
Aircraft-5 | 575307-01-1 | RIGHT WING OUTBOARD FLAP - DI | INSP | GR1 | 1 |  |  | 12 Y |  | C8.1 | 37463 | 17424 | 2013-05-24 |  |  |  | 2025-05-24
Aircraft-5 | 575307-02-1 | NECESSARY PROCEDURES TO INSP. | ABAC | GR1 | 1 |  |  | 12 Y |  | C8.1 | 37463 | 17424 | 2013-05-24 |  |  |  | 2025-05-24
Aircraft-5 | 575307-02-1 | LEFT WING OUTBOARD FLAP - SDI | INSP | GR1 | 0.5 |  |  | 12 Y |  | C8.1 | 37463 | 17424 | 2013-05-24 |  |  |  | 2025-05-24
Aircraft-5 | 575307-02-1 | FINAL CONFIGURATION AFTER INSP. | FEAC | GR1 | 1.5 |  |  | 12 Y |  | C8.1 | 37463 | 17424 | 2013-05-24 |  |  |  | 2025-05-24
Aircraft-5 | 575307-02-1 | NECESSARY PROCEDURES TO INSP. | ABAC | GR1 | 1 |  |  | 12 Y |  | C8.1 | 37463 | 17424 | 2013-05-24 |  |  |  | 2025-05-24
Aircraft-5 | 575307-02-1 | RIGHT WING OUTBOARD FLAP - SDI | INSP | GR1 | 0.5 |  |  | 12 Y |  | C8.1 | 37463 | 17424 | 2013-05-24 |  |  |  | 2025-05-24
Aircraft-5 | 575307-02-1 | FINAL CONFIGURATION AFTER INSP. | FEAC | GR1 | 1.5 |  |  | 12 Y |  | C8.1 | 37463 | 17424 | 2013-05-24 |  |  |  | 2025-05-24
Aircraft-5 | 575309-01-4 | OUTB FLAP SYST/TRACK 3/ATTACH STRUCT - DI | INSP | GR1 | 0.5 |  |  | 12 Y | [8 empty] | 2025-11-26
Aircraft-5 | 575309-01-4 | OUTB FLAP SYST/TRACK 3/ATTACH STRUCT - DI | INSP | GR1 | 0.5 |  |  | 12 Y | [8 empty] | 2025-11-26
Aircraft-5 | 575309-02-4 | NECESSARY PROCEDURES TO INSP. | ABAC | GR1 | 0.5 |  |  | 12 Y | [8 empty] | 2025-11-26
Aircraft-5 | 575309-02-4 | OUTBOARD FLAP/SUPPORT TRACK 3,INT/EXT.-SDI | INSP | GR1 | 2 |  |  | 12 Y | [8 empty] | 2025-11-26
Aircraft-5 | 575309-02-4 | FINAL CONFIGURATION AFTER INSP. | FEAC | GR1 | 1 |  |  | 12 Y | [8 empty] | 2025-11-26
Aircraft-5 | 575309-02-4 | NECESSARY PROCEDURES TO INSP. | ABAC | GR1 | 0.5 |  |  | 12 Y | [8 empty] | 2025-11-26
Aircraft-5 | 575309-02-4 | OUTBOARD FLAP/SUPPORT TRACK 3,INT/EXT.-SDI | INSP | GR1 | 2 |  |  | 12 Y | [8 empty] | 2025-11-26
Aircraft-5 | 575309-02-4 | FINAL CONFIGURATION AFTER INSP. | FEAC | GR1 | 1 |  |  | 12 Y | [8 empty] | 2025-11-26
Aircraft-5 | 575311-01-1 | LEFT WING OUTBOARD FLAP - DI | INSP | GR1 | 2 |  |  | 12 Y | [8 empty] | 2025-11-26
Aircraft-5 | 575311-01-1 | RIGHT WING OUTBOARD FLAP - DI | INSP | GR1 | 2 |  |  | 12 Y | [8 empty] | 2025-11-26
Aircraft-5 | 575312-02-4 | NECESSARY PROCEDURES TO INSP. | ABAC | GR1 | 0.5 |  |  | 12 Y |  | C8.1 | 37463 | 17424 | 2013-05-24 |  |  |  | 2025-05-24
Aircraft-5 | 575312-02-4 | OUTB.FLAP/INT SUPORT TRACK3,FRONT SPAR-SDI | INSP | GR1 | 2 |  |  | 12 Y |  | C8.1 | 37463 | 17424 | 2013-05-24 |  |  |  | 2025-05-24
Aircraft-5 | 575312-02-4 | FINAL CONFIGURATION AFTER INSP. | FEAC | GR1 | 1 |  |  | 12 Y |  | C8.1 | 37463 | 17424 | 2013-05-24 |  |  |  | 2025-05-24
Aircraft-5 | 575312-02-4 | NECESSARY PROCEDURES TO INSP. | ABAC | GR1 | 0.5 |  |  | 12 Y |  | C8.1 | 37463 | 17424 | 2013-05-24 |  |  |  | 2025-05-24
Aircraft-5 | 575312-02-4 | OUTB.FLAP/INT SUPORT TRACK3,FRONT SPAR-SDI | INSP | GR1 | 2 |  |  | 12 Y |  | C8.1 | 37463 | 17424 | 2013-05-24 |  |  |  | 2025-05-24
Aircraft-5 | 575312-02-4 | FINAL CONFIGURATION AFTER INSP. | FEAC | GR1 | 1 |  |  | 12 Y |  | C8.1 | 37463 | 17424 | 2013-05-24 |  |  |  | 2025-05-24
Aircraft-5 | 575313-01-1 | LEFT WING OUTBOARD FLAP - DI | INSP | GR1 | 0.5 |  |  | 12 Y |  | C8.1 | 37463 | 17424 | 2013-05-24 |  |  |  | 2025-05-24
Aircraft-5 | 575313-01-1 | RIGHT WING OUTBOARD FLAP - DI | INSP | GR1 | 0.5 |  |  | 12 Y |  | C8.1 | 37463 | 17424 | 2013-05-24 |  |  |  | 2025-05-24
Aircraft-5 | 575313-02-1 | NECESSARY PROCEDURES TO INSP.- REMOVE | ABAC | GR1 | 1.5 |  |  | 12 Y |  | C8.1 | 37463 | 17424 | 2013-05-24 |  |  |  | 2025-05-24
Aircraft-5 | 575313-02-1 | LEFT WING OUTBOARD FLAP - SDI | INSP | GR1 | 1.5 |  |  | 12 Y |  | C8.1 | 37463 | 17424 | 2013-05-24 |  |  |  | 2025-05-24
Aircraft-5 | 575313-02-1 | FINAL CONFIGURATION AFTER INSP.- INSTALL | FEAC | GR1 | 2.5 |  |  | 12 Y |  | C8.1 | 37463 | 17424 | 2013-05-24 |  |  |  | 2025-05-24
Aircraft-5 | 575313-02-1 | NECESSARY PROCEDURES TO INSP.- REMOVE | ABAC | GR1 | 1.5 |  |  | 12 Y |  | C8.1 | 37463 | 17424 | 2013-05-24 |  |  |  | 2025-05-24
Aircraft-5 | 575313-02-1 | RIGHT WING OUTBOARD FLAP - SDI | INSP | GR1 | 1.5 |  |  | 12 Y |  | C8.1 | 37463 | 17424 | 2013-05-24 |  |  |  | 2025-05-24
Aircraft-5 | 575313-02-1 | FINAL CONFIGURATION AFTER INSP.- INSTALL | FEAC | GR1 | 2.5 |  |  | 12 Y |  | C8.1 | 37463 | 17424 | 2013-05-24 |  |  |  | 2025-05-24
Aircraft-5 | 575315-01-1 | LEFT WING OUTBOARD FLAP - DI | INSP | GR1 | 2.5 |  |  | 12 Y | [8 empty] | 2025-11-26
Aircraft-5 | 575315-01-1 | RIGHT WING OUTBOARD FLAP - DI | INSP | GR1 | 2.5 |  |  | 12 Y | [8 empty] | 2025-11-26
Aircraft-5 | 575316-01-1 | LEFT WING OUTBOARD FLAP - DI | INSP | GR1 | 1 |  |  | 12 Y | [8 empty] | 2025-11-26
Aircraft-5 | 575316-01-1 | RIGHT WING OUTBOARD FLAP - DI | INSP | GR1 | 1 |  |  | 12 Y | [8 empty] | 2025-11-26
Aircraft-5 | 575316-02-1 | NECESSARY PROCEDURES TO INSP. | ABAC | GR1 | 1 |  |  | 12 Y | [8 empty] | 2025-11-26
Aircraft-5 | 575316-02-1 | LEFT OUTER WING OUTBOARD FLAP - SDI | INSP | GR1 | 1 |  |  | 12 Y | [8 empty] | 2025-11-26
Aircraft-5 | 575316-02-1 | FINAL CONFIGURATION AFTER INSP. | FEAC | GR1 | 2.5 |  |  | 12 Y | [8 empty] | 2025-11-26
Aircraft-5 | 575316-02-1 | NECESSARY PROCEDURES TO INSP. | ABAC | GR1 | 1 |  |  | 12 Y | [8 empty] | 2025-11-26
Aircraft-5 | 575316-02-1 | RIGHT OUTER WING OUTBOARD FLAP - SDI | INSP | GR1 | 1 |  |  | 12 Y | [8 empty] | 2025-11-26
Aircraft-5 | 575316-02-1 | FINAL CONFIGURATION AFTER INSP. | FEAC | GR1 | 2.5 |  |  | 12 Y | [8 empty] | 2025-11-26
Aircraft-5 | 575350-01-1 | LEFT WING OUT FLAP TRACK 3 CARRIAGE - DI | INSP | GR1 | 1 |  |  | 12 Y | [8 empty] | 2025-11-26
Aircraft-5 | 575350-01-1 | LEFT WING OUT FLAP TRACK 4 CARRIAGE - DI | INSP | GR1 | 1 |  |  | 12 Y | [8 empty] | 2025-11-26
Aircraft-5 | 575350-01-1 | RIGHT WING OUT FLAP TRACK 3 CARRIAGE - DI | INSP | GR1 | 1 |  |  | 12 Y | [8 empty] | 2025-11-26
Aircraft-5 | 575350-01-1 | RIGHT WING OUT FLAP TRACK 4 CARRIAGE - DI | INSP | GR1 | 1 |  |  | 12 Y | [8 empty] | 2025-11-26
Aircraft-5 | 575350-02-1 | NECESSARY PROCEDURES TO INSP. | ABAC | GR1 | 0.5
Aircraft-5 | 575350-02-1 | LEFT WING OUTBOARD FLAP TRACK 3 - NDT | INSP | NDT | 1
Aircraft-5 | 575350-02-1 | FINAL CONFIGURATION AFTER INSP. | FEAC | GR1 | 1.5
Aircraft-5 | 575350-02-1 | NECESSARY PROCEDURES TO INSP. | ABAC | GR1 | 0.5
Aircraft-5 | 575350-02-1 | LEFT WING OUTBOARD FLAP TRACK 4 - NDT | INSP | NDT | 1
Aircraft-5 | 575350-02-1 | FINAL CONFIGURATION AFTER INSP. | FEAC | GR1 | 1.5
Aircraft-5 | 575350-02-1 | NECESSARY PROCEDURES TO INSP. | ABAC | GR1 | 0.5
Aircraft-5 | 575350-02-1 | RIGHT WING OUTBOARD FLAP TRACK 3 - NDT | INSP | NDT | 1
Aircraft-5 | 575350-02-1 | FINAL CONFIGURATION AFTER INSP. | FEAC | GR1 | 1.5
Aircraft-5 | 575350-02-1 | NECESSARY PROCEDURES TO INSP. | ABAC | GR1 | 0.5
Aircraft-5 | 575350-02-1 | RIGHT WING OUTBOARD FLAP TRACK 4 - NDT | INSP | NDT | 1
Aircraft-5 | 575350-02-1 | FINAL CONFIGURATION AFTER INSP. | FEAC | GR1 | 1.5
Aircraft-5 | 575351-01-1 | LEFT OUT FLAP TRACKS 3 AND 4 ROLLERS - DI | INSP | GR1 | 0.5
Aircraft-5 | 575351-01-1 | RGHT OUT FLAP TRACKS 3 AND 4 ROLLERS - DI | INSP | GR1 | 0.5
Aircraft-5 | 575352-01-1 | NECESSARY PROCEDURES TO INSP. | ABAC | GR1 | 2
Aircraft-5 | 575352-01-1 | LFT WING OUT FLAP TRACK 3 PIVOT BOLT - NDT | INSP | GR1 | 1
Aircraft-5 | 575352-01-1 | FINAL CONFIGURATION AFTER INSP. | FEAC | GR1 | 2
Aircraft-5 | 575352-01-1 | NECESSARY PROCEDURES TO INSP. | ABAC | GR1 | 2
Aircraft-5 | 575352-01-1 | LFT WING OUT FLAP TRACK 4 PIVOT BOLT - NDT | INSP | GR1 | 1
Aircraft-5 | 575352-01-1 | FINAL CONFIGURATION AFTER INSP. | FEAC | GR1 | 2
Aircraft-5 | 575352-01-1 | NECESSARY PROCEDURES TO INSP. | ABAC | GR1 | 2
Aircraft-5 | 575352-01-1 | RHT WING OUT FLAP TRACK 3 PIVOT BOLT - NDT | INSP | GR1 | 1
Aircraft-5 | 575352-01-1 | FINAL CONFIGURATION AFTER INSP. | FEAC | GR1 | 2
Aircraft-5 | 575352-01-1 | NECESSARY PROCEDURES TO INSP. | ABAC | GR1 | 0.5
Aircraft-5 | 575352-01-1 | RIGHT OUT FLAP TRACK 4 PIVOT BOLT - NDT | INSP | GR1 | 0.5
Aircraft-5 | 575352-01-1 | FINAL CONFIGURATION AFTER INSP. | FEAC | GR1 | 0.5
Aircraft-5 | 575352-01-1 | FLAP SYSTEM - OPERATIONAL CHECK | TEST | GR1 | 0.5
Aircraft-5 | 575354-01-1 | LEFT WING FLAP TRACK 3 DRIVE LEVER - DI | INSP | GR1 | 0.5 |  |  | 6 Y | [8 empty] | 2025-11-26
Aircraft-5 | 575354-01-1 | LEFT WING FLAP TRACK 4 DRIVE LEVER - DI | INSP | GR1 | 0.5 |  |  | 6 Y | [8 empty] | 2025-11-26
Aircraft-5 | 575354-01-1 | RIGHT WING FLAP TRACK 3 DRIVE LEVER - DI | INSP | GR1 | 0.5 |  |  | 6 Y | [8 empty] | 2025-11-26
Aircraft-5 | 575354-01-1 | RIGHT WING FLAP TRACK 4 DRIVE LEVER - DI | INSP | GR1 | 0.5 |  |  | 6 Y | [8 empty] | 2025-11-26
Aircraft-5 | 575354-02-1 | NECESSARY PROCEDURES TO INSP. | ABAC | GR1 | 0.5
Aircraft-5 | 575354-02-1 | LEFT WING OUT FLAP TRACK 3 DRIVE LEVER-NDT | INSP | NDT | 0.5
Aircraft-5 | 575354-02-1 | FINAL CONFIGURATION AFTER INSP. | FEAC | GR1 | 0.5
Aircraft-5 | 575354-02-1 | NECESSARY PROCEDURES TO INSP. | ABAC | GR1 | 0.5
Aircraft-5 | 575354-02-1 | LEFT WING OUT FLAP TRACK 4 DRIVE LEVER-NDT | INSP | NDT | 0.5
Aircraft-5 | 575354-02-1 | FINAL CONFIGURATION AFTER INSP. | FEAC | GR1 | 0.5
Aircraft-5 | 575354-02-1 | NECESSARY PROCEDURES TO INSP. | ABAC | GR1 | 0.5
Aircraft-5 | 575354-02-1 | RGHT WING OUT FLAP TRACK 3 DRIVE LEVER-NDT | INSP | NDT | 0.5
Aircraft-5 | 575354-02-1 | FINAL CONFIGURATION AFTER INSP. | FEAC | GR1 | 0.5
Aircraft-5 | 575354-02-1 | NECESSARY PROCEDURES TO INSP. | ABAC | GR1 | 0.5
Aircraft-5 | 575354-02-1 | RGHT WING OUT FLAP TRACK 4 DRIVE LEVER-NDT | INSP | NDT | 0.5
Aircraft-5 | 575354-02-1 | FINAL CONFIGURATION AFTER INSP. | FEAC | GR1 | 0.5
Aircraft-5 | 575900-01-1 | LEFT WING DRAIN HOLES - CHECK | INSP | GR1 | 1 |  |  | 80 M |  |  | 57339 | 25099 | 2018-05-25 |  |  |  | 2025-01-25
Aircraft-5 | 575900-01-1 | RIGHT WING DRAIN HOLES - CHECK | INSP | GR1 | 1 |  |  | 80 M |  |  | 57339 | 25099 | 2018-05-25 |  |  |  | 2025-01-25
Aircraft-5 | 576103-01-6 | LH WING AILERONS/FITTINGS - DI | INSP | GR1 | 0.5 |  |  | 12 Y |  |  | 48329 | 21624 | 2016-02-14 |  |  |  | 2028-02-14
Aircraft-5 | 576103-01-6 | RH WING AILERONS/FITTINGS - DI | INSP | GR1 | 0.5 |  |  | 12 Y |  |  | 48329 | 21624 | 2016-02-14 |  |  |  | 2028-02-14
Aircraft-5 | 576104-01-1 | LEFT WING AILERON SKIN - DI | INSP | GR1 | 1 |  |  | 12 Y |  | C8.1 | 37463 | 17424 | 2013-05-24 |  |  |  | 2025-05-24
Aircraft-5 | 576104-01-1 | RIGHT WING AILERON SKIN - DI | INSP | GR1 | 1 |  |  | 12 Y |  | C8.1 | 37463 | 17424 | 2013-05-24 |  |  |  | 2025-05-24
Aircraft-5 | 576106-01-1 | LEFT WING AILERON SKINS - DI | INSP | GR1 | 0.5 |  |  | 12 Y | [8 empty] | 2025-11-26
Aircraft-5 | 576106-01-1 | RIGHT WING AILERON SKINS - DI | INSP | GR1 | 0.5 |  |  | 12 Y | [8 empty] | 2025-11-26
Aircraft-5 | 577001-01-1 | LEFT WING/SPOILER 1 HINGE FITTING - DI | INSP | GR1 | 0.5
Aircraft-5 | 577001-01-1 | RIGHT WING/SPOILER 1 HINGE FITTING - DI | INSP | GR1 | 0.5
Aircraft-5 | 577001-01-6 | LH WING/SPOILER#1/CENTRE HINGE FITTING-DI | INSP | GR1 | 0.5 |  |  | 12 Y | [8 empty] | 2025-11-26
Aircraft-5 | 577001-01-6 | RH WING/SPOILER#1/CENTRE HINGE FITTING-DI | INSP | GR1 | 0.5 |  |  | 12 Y | [8 empty] | 2025-11-26
Aircraft-5 | 577001-02-1 | NECESSARY PROCEDURES TO INSP. | ABAC | GR1 | 1
Aircraft-5 | 577001-02-1 | LEFT WING/SPOILER 1 ACTUATOR BRACKET - NDT | INSP | NDT | 1
Aircraft-5 | 577001-02-1 | FINAL CONFIGURATION AFTER INSP. | FEAC | GR1 | 1.5
Aircraft-5 | 577001-02-1 | NECESSARY PROCEDURES TO INSP. | ABAC | GR1 | 1
Aircraft-5 | 577001-02-1 | RIGHT WING/SPOILER 1 ACTUATOR BRACKET -NDT | INSP | NDT | 1
Aircraft-5 | 577001-02-1 | FINAL CONFIGURATION AFTER INSP. | FEAC | GR1 | 1.5
Aircraft-5 | 577002-01-1 | LEFT WING/SPOILER 1 SKINS - DI | INSP | GR1 | 0.5 |  |  | 12 Y | [8 empty] | 2025-11-26
Aircraft-5 | 577002-01-1 | RIGHT WING/SPOILER 1 SKINS - DI | INSP | GR1 | 0.5 |  |  | 12 Y | [8 empty] | 2025-11-26
Aircraft-5 | 577003-01-1 | LEFT SPOILER 1 UPPER/LOWER SKIN - DI | INSP | GR1 | 0.5 |  |  | 12 Y | [8 empty] | 2025-11-26
Aircraft-5 | 577003-01-1 | RIGHT SPOILER 1 UPPER/LOWER SKIN - DI | INSP | GR1 | 0.5 |  |  | 12 Y | [8 empty] | 2025-11-26
Aircraft-5 | 577006-01-1 | LEFT WING/SPOILERS 2, 3, 4 AND 5 - DI | INSP | GR1 | 1 |  |  | 12 Y |  | C8.1 | 37463 | 17424 | 2013-05-24 |  |  |  | 2025-05-24
Aircraft-5 | 577006-01-1 | RIGHT WING/SPOILERS 2, 3, 4 AND 5 - DI | INSP | GR1 | 1 |  |  | 12 Y |  | C8.1 | 37463 | 17424 | 2013-05-24 |  |  |  | 2025-05-24
Aircraft-5 | 577006-02-1 | NECESSARY PROCEDURES TO INSP. | ABAC | GR1 | 2
Aircraft-5 | 577006-02-1 | LEFT WING/SPOILERS 2, 3, 4 AND 5 - NDT | INSP | NDT | 2
Aircraft-5 | 577006-02-1 | FINAL CONFIGURATION AFTER INSP. | FEAC | GR1 | 3
Aircraft-5 | 577006-02-1 | NECESSARY PROCEDURES TO INSP. | ABAC | GR1 | 2
Aircraft-5 | 577006-02-1 | RIGHT WING/SPOILERS 2, 3, 4 AND 5 - NDT | INSP | NDT | 2
Aircraft-5 | 577006-02-1 | FINAL CONFIGURATION AFTER INSP. | FEAC | GR1 | 3
Aircraft-5 | 577007-01-1 | LEFT WING/SPOILERS 2, 3, 4 AND 5 - DI | INSP | GR1 | 1 |  |  | 12 Y | [8 empty] | 2025-11-26
Aircraft-5 | 577007-01-1 | RIGHT WING/SPOILERS 2, 3, 4 AND 5 - DI | INSP | GR1 | 1 |  |  | 12 Y | [8 empty] | 2025-11-26
Aircraft-5 | 577008-01-1 | LEFT WING/SPOILERS 2, 3, 4 AND 5 - DI | INSP | GR1 | 1 |  |  | 12 Y | [8 empty] | 2025-11-26
Aircraft-5 | 577008-01-1 | RIGHT WING/SPOILERS 2, 3, 4 AND 5 - DI | INSP | GR1 | 1 |  |  | 12 Y | [8 empty] | 2025-11-26
Aircraft-5 | 577009-01-1 | LEFT WING/SPOILERS 1 TO 5 - DI | INSP | GR1 | 1 |  |  | 12 Y | [8 empty] | 2025-11-26
Aircraft-5 | 577009-01-1 | RIGHT WING/SPOILERS 1 TO 5 - DI | INSP | GR1 | 1 |  |  | 12 Y | [8 empty] | 2025-11-26
Aircraft-5 | 711000-C1-1 | ENGINE 1/ INLET COWL AFT BULKHEAD - GVI | INSP | GR1 | 0.5 | 7500 |  |  |  |  | 57339 | 25099 | 2018-05-25 |  | 64839
Aircraft-5 | 711000-C1-1 | ENGINE 2/ INLET COWL AFT BULKHEAD - GVI | INSP | GR1 | 0.5 | 7500 |  |  |  |  | 57339 | 25099 | 2018-05-25 |  | 64839
Aircraft-5 | 711000-C4-2 | COWLING SYSTEM/FAN COWL DOORS - GVI | INSP | GR1 | 0.5 |  |  | 24 M |  |  | 57339 | 25099 | 2018-05-25 |  |  |  | 2020-05-25
Aircraft-5 | 711000-C4-2 | COWLING SYSTEM/FAN COWL DOORS - GVI | INSP | GR1 | 0.5 |  |  | 24 M |  |  | 57339 | 25099 | 2018-05-25 |  |  |  | 2020-05-25
Aircraft-5 | 711000-C5-1 | COWLING SYSTEM/PRESSURE RELIEF DOOR - F/CK | INSP | GR1 | 0.5 |  |  | 24 M |  |  | 57339 | 25099 | 2018-05-25 |  |  |  | 2020-05-25
Aircraft-5 | 711000-C5-1 | COWLING SYSTEM/PRESSURE RELIEF DOOR - F/CK | INSP | GR1 | 0.5 |  |  | 24 M |  |  | 57339 | 25099 | 2018-05-25 |  |  |  | 2020-05-25
Aircraft-5 | 711000-C6-1 | COWLING SYSTEM/FAN COWL LATCHES - GVI | INSP | GR1 | 0.5 | 7500 |  | 24 M |  |  | 57339 | 25099 | 2018-05-25 |  | 64839 |  | 2020-05-25
Aircraft-5 | 711000-C6-1 | COWLING SYSTEM/FAN COWL LATCHES - GVI | INSP | GR1 | 0.5 | 7500 |  | 24 M |  |  | 57339 | 25099 | 2018-05-25 |  | 64839 |  | 2020-05-25
Aircraft-5 | 711000-C7-1 | COWLING SYST/FAN COWL DOOR FIRE SEALS -GVI | INSP | GR1 | 0.5 | 7500 |  | 24 M |  |  | 57339 | 25099 | 2018-05-25 |  | 64839 |  | 2020-05-25
Aircraft-5 | 711000-C7-1 | COWLING SYST/FAN COWL DOOR FIRE SEALS -GVI | INSP | GR1 | 0.5 | 7500 |  | 24 M |  |  | 57339 | 25099 | 2018-05-25 |  | 64839 |  | 2020-05-25
Aircraft-5 | 711300-01-1 | ENG 1/FAN COWL DOOR HINGE FITTINGS - GVI | INSP | GR1 | 0.5 |  | 7500 |  |  |  | 57339 | 25099 | 2018-05-25 |  |  | 32599
Aircraft-5 | 711300-01-1 | ENG 2/FAN COWL DOOR HINGE FITTINGS - GVI | INSP | GR1 | 0.5 |  | 7500 |  |  |  | 57339 | 25099 | 2018-05-25 |  |  | 32599
Aircraft-5 | 711300-C1-1 | ENGINE 1/FAN COWL LATCH TENSION - F/C | FEAC | GR1 | 0.5 | 1200 |  |  | A-CHECK |  | 58661 | 25620 | 2018-09-11 |  | 59861
Aircraft-5 | 711300-C1-1 | ENGINE 2/FAN COWL LATCH TENSION - F/C | FEAC | GR1 | 0.5 | 1200 |  |  | A-CHECK |  | 58661 | 25620 | 2018-09-11 |  | 59861
Aircraft-5 | 711300-C2-1 | ENG 1/FAN COWL SYSTEM LOCKING DEVICE - DI | INSP | GR1 | 0.2 |  | 1500 |  | A-CHECK |  | 58006 | 25358 | 2018-07-18 |  |  | 26858
Aircraft-5 | 711300-C2-1 | ENG 2/FAN COWL SYSTEM LOCKING DEVICE - DI | INSP | GR1 | 0.2 |  | 1500 |  | A-CHECK |  | 58006 | 25358 | 2018-07-18 |  |  | 26858
Aircraft-5 | 712111-01-1 | ENGINE 1/FWD MOUNT INSTALLATION - DI | INSP | GR1 | 1 | 3200 | 1600 |  | A-CHECK |  | 57339 | 25099 | 2018-05-25 |  | 60539 | 26699
Aircraft-5 | 712111-01-1 | ENGINE 2/FWD MOUNT INSTALLATION - DI | INSP | GR1 | 1 | 3200 | 1600 |  | A-CHECK |  | 57339 | 25099 | 2018-05-25 |  | 60539 | 26699
Aircraft-5 | 712111-02-1 | ENGINE 1 - REMOVE | ABAC | GR1 | 0.1 |  |  | 12 Y |  | C11.1 | 57339 | 25099 | 2018-05-25 |  |  |  | 2030-05-25
Aircraft-5 | 712111-02-1 | ENGINE 1 / FWD MOUNT - REMOVE | ABAC | GR1 | 1 |  |  | 12 Y |  | C11.1 | 57339 | 25099 | 2018-05-25 |  |  |  | 2030-05-25
Aircraft-5 | 712111-02-1 | ENGINE 1 / FWD MOUNT - DI | INSP | GR1 | 2.5 |  |  | 12 Y |  | C11.1 | 57339 | 25099 | 2018-05-25 |  |  |  | 2030-05-25
Aircraft-5 | 712111-02-1 | ENGINE 1 / FWD MOUNT - INSTALL | FEAC | GR1 | 1.5 |  |  | 12 Y |  | C11.1 | 57339 | 25099 | 2018-05-25 |  |  |  | 2030-05-25
Aircraft-5 | 712111-02-1 | ENGINE 1 - INSTALL | FEAC | GR1 | 0.1 |  |  | 12 Y |  | C11.1 | 57339 | 25099 | 2018-05-25 |  |  |  | 2030-05-25
Aircraft-5 | 712111-02-1 | ENGINE 2 - REMOVE | ABAC | GR1 | 0.1 |  |  | 12 Y |  | A3.22 | 50054 | 22254 | 2016-07-13 |  |  |  | 2028-07-13
Aircraft-5 | 712111-02-1 | ENGINE 2 / FWD MOUNT - REMOVE | ABAC | GR1 | 1 |  |  | 12 Y |  | A3.22 | 50054 | 22254 | 2016-07-13 |  |  |  | 2028-07-13
Aircraft-5 | 712111-02-1 | ENGINE 2 / FWD MOUNT - DI | INSP | GR1 | 2.5 |  |  | 12 Y |  | A3.22 | 50054 | 22254 | 2016-07-13 |  |  |  | 2028-07-13
Aircraft-5 | 712111-02-1 | ENGINE 2 / FWD MOUNT - INSTALL | FEAC | GR1 | 1.5 |  |  | 12 Y |  | A3.22 | 50054 | 22254 | 2016-07-13 |  |  |  | 2028-07-13
Aircraft-5 | 712111-02-1 | ENGINE 2 - INSTALL | FEAC | GR1 | 0.1 |  |  | 12 Y |  | A3.22 | 50054 | 22254 | 2016-07-13 |  |  |  | 2028-07-13
Aircraft-5 | 712111-05-4 | FORWARD ENGINE MOUNT/PYLON BOLTS - NDT | INSP | GR1 | 2 | 15000 | 7500 |  |  |  | 57339 | 25099 | 2018-05-25 |  | 72339 | 32599
Aircraft-5 | 712111-05-4 | FORWARD ENGINE MOUNT/PYLON BOLTS - NDT | INSP | GR1 | 2 | 15000 | 7500 |  |  |  | 57339 | 25099 | 2018-05-25 |  | 72339 | 32599
Aircraft-5 | 712112-01-1 | FWD ENGINE MOUNT/LINK LUGS (ENDOSCOPE)-NDT | INSP | GR1 | 1 | 15000 | 7500 |  |  |  | 57339 | 25099 | 2018-05-25 |  | 72339 | 32599
Aircraft-5 | 712112-01-1 | FWD ENGINE MOUNT/LINK LUGS (ENDOSCOPE)-NDT | INSP | GR1 | 1 | 15000 | 7500 |  |  |  | 57339 | 25099 | 2018-05-25 |  | 72339 | 32599
Aircraft-5 | 712211-01-1 | ENGINE 1 - REMOVE | ABAC | GR1 | 0.1 |  |  | 12 Y |  | C11.1 | 57339 | 25099 | 2018-05-25 |  |  |  | 2030-05-25
Aircraft-5 | 712211-01-1 | ENGINE 1 / AFT MOUNT - REMOVE | ABAC | GR1 | 1 |  |  | 12 Y |  | C11.1 | 57339 | 25099 | 2018-05-25 |  |  |  | 2030-05-25
Aircraft-5 | 712211-01-1 | ENGINE 1 / AFT MOUNT - DI | INSP | GR1 | 2.5 |  |  | 12 Y |  | C11.1 | 57339 | 25099 | 2018-05-25 |  |  |  | 2030-05-25
Aircraft-5 | 712211-01-1 | ENGINE 1 / AFT MOUNT - INSTALL | FEAC | GR1 | 1.5 |  |  | 12 Y |  | C11.1 | 57339 | 25099 | 2018-05-25 |  |  |  | 2030-05-25
Aircraft-5 | 712211-01-1 | ENGINE 1 - INSTALL | FEAC | GR1 | 0.1 |  |  | 12 Y |  | C11.1 | 57339 | 25099 | 2018-05-25 |  |  |  | 2030-05-25
Aircraft-5 | 712211-01-1 | ENGINE 2 - REMOVE | ABAC | GR1 | 0.1 |  |  | 12 Y |  | A3.22 | 50054 | 22254 | 2016-07-13 |  |  |  | 2028-07-13
Aircraft-5 | 712211-01-1 | ENGINE 2 / AFT MOUNT - REMOVE | ABAC | GR1 | 1 |  |  | 12 Y |  | A3.22 | 50054 | 22254 | 2016-07-13 |  |  |  | 2028-07-13
Aircraft-5 | 712211-01-1 | ENGINE 2 / AFT MOUNT - DI | INSP | GR1 | 2.5 |  |  | 12 Y |  | A3.22 | 50054 | 22254 | 2016-07-13 |  |  |  | 2028-07-13
Aircraft-5 | 712211-01-1 | ENGINE 2 / AFT MOUNT - INSTALL | FEAC | GR1 | 1.5 |  |  | 12 Y |  | A3.22 | 50054 | 22254 | 2016-07-13 |  |  |  | 2028-07-13
Aircraft-5 | 712211-01-1 | ENGINE 2 - INSTALL | FEAC | GR1 | 0.1 |  |  | 12 Y |  | A3.22 | 50054 | 22254 | 2016-07-13 |  |  |  | 2028-07-13
Aircraft-5 | 712211-03-1 | ENGINE 1 AFT MOUNT INSTALLATION - DI | INSP | GR1 | 1 | 15000 | 7500 |  |  |  | 57339 | 25099 | 2018-05-25 |  | 72339 | 32599
Aircraft-5 | 712211-03-1 | ENGINE 2 AFT MOUNT INSTALLATION - DI | INSP | GR1 | 1 | 15000 | 7500 |  |  |  | 57339 | 25099 | 2018-05-25 |  | 72339 | 32599
Aircraft-5 | 712211-05-1 | AFT ENGINE MOUNT/PYLON BOLTS - NDT | INSP | GR1 | 1.5 | 15000 | 7500 |  |  |  | 57339 | 25099 | 2018-05-25 |  | 72339 | 32599
Aircraft-5 | 712211-05-1 | AFT ENGINE MOUNT/PYLON BOLTS - NDT | INSP | GR1 | 1.5 | 15000 | 7500 |  |  |  | 57339 | 25099 | 2018-05-25 |  | 72339 | 32599
Aircraft-5 | 712212-01-1 | AFT ENGINE MOUNT/LINK LUGS - NDT | INSP | GR1 | 1 | 15000 | 7500 |  |  |  | 57339 | 25099 | 2018-05-25 |  | 72339 | 32599
Aircraft-5 | 712212-01-1 | AFT ENGINE MOUNT/LINK LUGS - NDT | INSP | GR1 | 1 | 15000 | 7500 |  |  |  | 57339 | 25099 | 2018-05-25 |  | 72339 | 32599
Aircraft-5 | 712213-01-1 | AFT ENGINE MOUNT/PINS - DI | INSP | GR1 | 5 | 15000 | 7500 |  |  |  | 57339 | 25099 | 2018-05-25 |  | 72339 | 32599
Aircraft-5 | 712213-01-1 | AFT ENGINE MOUNT/PINS - DI | INSP | GR1 | 5 | 15000 | 7500 |  |  |  | 57339 | 25099 | 2018-05-25 |  | 72339 | 32599
Aircraft-5 | 722000-C1-1 | ENGINE 1, FAN SECTION SYSTEM - DI | INSP | GR1 | 0.2 |  | 1500 |  | A-CHECK | C11.1 | 57339 | 25099 | 2018-05-25 |  |  | 26599
Aircraft-5 | 722000-C1-1 | ENGINE 2, FAN SECTION SYSTEM - DI | INSP | GR1 | 0.2 |  | 1500 |  | A-CHECK |  | 56841 | 24907 | 2018-03-21 |  |  | 26407
Aircraft-5 | 730000-C4-1 | ENG.FUEL AND CONTROL SYST/FUEL FILTER-RPLC | LUB | GR1 | 1 | 2250 |  |  | A-CHECK | A3.25 | 58006 | 25358 | 2018-07-17 |  | 60256
Aircraft-5 | 730000-C4-1 | ENG.FUEL AND CONTROL SYST/FUEL FILTER -LKS | INSP | GR1 | 0.2 | 2250 |  |  | A-CHECK | A3.25 | 58006 | 25358 | 2018-07-17 |  | 60256
Aircraft-5 | 730000-C4-1 | ENG.FUEL AND CONTROL SYST/FUEL FILTER-RPLC | INSP | GR1 | 1 | 2250 |  |  | A-CHECK | A3.25 | 58006 | 25358 | 2017-07-17 |  | 60256
Aircraft-5 | 730000-C4-1 | ENG.FUEL AND CONTROL SYST/FUEL FILTER -LKS | INSP | GR1 | 0.2 | 2250 |  |  | A-CHECK | A3.25 | 58006 | 25358 | 2017-07-17 |  | 60256
Aircraft-5 | 752000-C1-1 | ENG 1/ ECU AIR COOLING PIPE - OP/C | INSP | GR1 | 0.5 | 7500 |  |  |  |  | 57339 | 25099 | 2018-05-25 |  | 64839
Aircraft-5 | 752000-C1-1 | ENG 2/ ECU AIR COOLING PIPE - OP/C | INSP | GR1 | 0.5 | 7500 |  |  |  |  | 57339 | 25099 | 2018-05-25 |  | 64839
Aircraft-5 | 752000-C3-1 | ENG 1/LP TURBINE CASE COOLING PIPING - GVI | INSP | GR1 | 0.5 | 7500 |  |  |  |  | 57339 | 25099 | 2018-05-25 |  | 64839
Aircraft-5 | 752000-C3-1 | ENG 2/LP TURBINE CASE COOLING PIPING - GVI | INSP | GR1 | 0.5 | 7500 |  |  |  |  | 57339 | 25099 | 2018-05-25 |  | 64839
Aircraft-5 | 781100-C2-1 | HOT EXHAUST SYST/INNER AND OUTER SEALS-GVI | INSP | GR1 | 0.5 | 6000 |  |  | A-CHECK | C11.1 | 57339 | 25099 | 2018-05-25 |  | 63339
Aircraft-5 | 781100-C2-1 | HOT EXHAUST SYST/INNER AND OUTER SEALS-GVI | INSP | GR1 | 0.5 | 6000 |  |  | A-CHECK |  | 55505 | 24393 | 2017-11-22 |  | 61505
Aircraft-5 | 783000-C2-1 | ENG 1 #LH/BLOCKER DOOR SEALS - GVI | INSP | GR1 | 0.3 | 7500 |  |  |  |  | 57339 | 25099 | 2018-05-25 |  | 64839
Aircraft-5 | 783000-C2-1 | ENG 1 #RH/BLOCKER DOOR SEALS - GVI | INSP | GR1 | 0.3 | 7500 |  |  |  |  | 57339 | 25099 | 2018-05-25 |  | 64839
Aircraft-5 | 783000-C2-1 | ENG 2 #LH/BLOCKER DOOR SEALS - GVI | INSP | GR1 | 0.3 | 7500 |  |  |  | A3.25 | 58006 | 25358 | 2018-07-18 |  | 65506
Aircraft-5 | 783000-C2-1 | ENG 2 #RH/BLOCKER DOOR SEALS - GVI | INSP | GR1 | 0.3 | 7500 |  |  |  | A3.25 | 58006 | 25358 | 2018-07-18 |  | 65506
Aircraft-5 | 783000-C4-1 | THRUST REVERS.SYST/TENSION HOOK LATCH -GVI | INSP | GR1 | 0.5 |  |  | 24 M |  |  | 57339 | 25099 | 2018-05-25 |  |  |  | 2020-05-25
Aircraft-5 | 783000-C4-1 | THRUST REVERS.SYST/TENSION HOOK LATCH -GVI | INSP | GR1 | 0.5 |  |  | 24 M |  |  | 57339 | 25099 | 2018-05-25 |  |  |  | 2020-05-25
Aircraft-5 | 783000-C8-1 | THRUST REVERS./INNER BARREL HEATSHIELD-GVI | INSP | GR1 | 0.5 | 7500 |  |  |  |  | 57339 | 25099 | 2018-05-25 |  | 64839
Aircraft-5 | 783000-C8-1 | THRUST REVERS./INNER BARREL HEATSHIELD-GVI | INSP | GR1 | 0.5 | 7500 |  |  |  |  | 57339 | 25099 | 2018-05-25 |  | 64839
Aircraft-5 | 783001-01-1 | ENG 1 LH T/R DOOR - REMOVE | ABAC | GR1 | 2 |  | 12000 | 10 Y |  | A3.23 | 52729 | 23308 | 2017-04-05 |  |  | 35308 | 2027-04-05
Aircraft-5 | 783001-01-1 | ENG 1 LH T/R 12 0'CLOCK BEAM JUNCTION - DI | INSP | GR1 | 3.2 |  | 12000 | 10 Y |  | A3.23 | 52729 | 23308 | 2017-04-05 |  |  | 35308 | 2027-04-05
Aircraft-5 | 783001-01-1 | ENG 1 LH T/R DOOR - INSTALL | FEAC | GR1 | 3 |  | 12000 | 10 Y |  | A3.23 | 52729 | 23308 | 2017-04-05 |  |  | 35308 | 2027-04-05
Aircraft-5 | 783001-01-1 | ENG 1 RH T/R DOOR - REMOVE | ABAC | GR1 | 2 |  | 12000 | 10 Y |  | A1.25 | 56841 | 24907 | 2018-03-21 |  |  | 36907 | 2028-03-21
Aircraft-5 | 783001-01-1 | ENG 1 RH T/R 12 0'CLOCK BEAM JUNCTION - DI | INSP | GR1 | 3.2 |  | 12000 | 10 Y |  | A1.25 | 56841 | 24907 | 2018-03-21 |  |  | 36907 | 2028-03-21
Aircraft-5 | 783001-01-1 | ENG 1 RH T/R DOOR - INSTALL | FEAC | GR1 | 3 |  | 12000 | 10 Y |  | A1.25 | 56841 | 24907 | 2018-03-21 |  |  | 36907 | 2028-03-21
Aircraft-5 | 783001-01-1 | ENG 2 LH T/R DOOR - REMOVE | ABAC | GR1 | 2 |  | 12000 | 10 Y |  | C10.1 | 51429 | 22770 | 2016-11-16 |  |  | 34770 | 2026-11-16
Aircraft-5 | 783001-01-1 | ENG 2 LH T/R 12 0'CLOCK BEAM JUNCTION - DI | INSP | GR1 | 3.2 |  | 12000 | 10 Y |  | C10.1 | 51429 | 22770 | 2016-11-16 |  |  | 34770 | 2026-11-16
Aircraft-5 | 783001-01-1 | ENG 2 LH T/R DOOR - INSTALL | FEAC | GR1 | 3 |  | 12000 | 10 Y |  | C10.1 | 51429 | 22770 | 2016-11-16 |  |  | 34770 | 2026-11-16
Aircraft-5 | 783001-01-1 | ENG 2 RH T/R DOOR - REMOVE | ABAC | GR1 | 2 |  | 12000 | 10 Y |  | A3.25 | 58006 | 25358 | 2018-07-18 |  |  | 37358 | 2028-07-18
Aircraft-5 | 783001-01-1 | ENG 2 RH T/R 12 0'CLOCK BEAM JUNCTION - DI | INSP | GR1 | 3.2 |  | 12000 | 10 Y |  | A3.25 | 58006 | 25358 | 2018-07-18 |  |  | 37358 | 2028-07-18
Aircraft-5 | 783001-01-1 | ENG 2 RH T/R DOOR - INSTALL | FEAC | GR1 | 3 |  | 12000 | 10 Y |  | A3.25 | 58006 | 25358 | 2018-07-18 |  |  | 37358 | 2028-07-18
Aircraft-5 | 783002-01-1 | ENG 1 LH T/R DOOR - REMOVE | ABAC | GR1 | 2 |  | 12000 | 10 Y |  | A3.23 | 52729 | 23308 | 2017-04-05 |  |  | 35308 | 2027-04-05
Aircraft-5 | 783002-01-1 | ENG 1 LH T/R 6 O'CLOCK BEAM JOINT - DI | INSP | GR1 | 3.5 |  | 12000 | 10 Y |  | A3.23 | 52729 | 23308 | 2017-04-05 |  |  | 35308 | 2027-04-05
Aircraft-5 | 783002-01-1 | ENG 1 LH T/R DOOR - INSTALL | FEAC | GR1 | 3 |  | 12000 | 10 Y |  | A3.23 | 52729 | 23308 | 2017-04-05 |  |  | 35308 | 2027-04-05
Aircraft-5 | 783002-01-1 | ENG 1 RH T/R DOOR - REMOVE | ABAC | GR1 | 2 |  | 12000 | 10 Y |  | A1.25 | 56841 | 24907 | 2018-03-21 |  |  | 36907 | 2028-03-21
Aircraft-5 | 783002-01-1 | ENG 1 RH T/R 6 O'CLOCK BEAM JOINT - DI | INSP | GR1 | 3.5 |  | 12000 | 10 Y |  | A1.25 | 56841 | 24907 | 2018-03-21 |  |  | 36907 | 2028-03-21
Aircraft-5 | 783002-01-1 | ENG 1 RH T/R DOOR - INSTALL | FEAC | GR1 | 3 |  | 12000 | 10 Y |  | A1.25 | 56841 | 24907 | 2018-03-21 |  |  | 36907 | 2028-03-21
Aircraft-5 | 783002-01-1 | ENG 2 LH T/R DOOR - REMOVE | ABAC | GR1 | 2 |  | 12000 | 10 Y |  | C10.1 | 51429 | 22770 | 2016-11-16 |  |  | 34770 | 2026-11-16
Aircraft-5 | 783002-01-1 | ENG 2 LH T/R 6 O'CLOCK BEAM JOINT - DI | INSP | GR1 | 3.5 |  | 12000 | 10 Y |  | C10.1 | 51429 | 22770 | 2016-11-16 |  |  | 34770 | 2026-11-16
Aircraft-5 | 783002-01-1 | ENG 2 LH T/R DOOR - INSTALL | FEAC | GR1 | 3 |  | 12000 | 10 Y |  | C10.1 | 51429 | 22770 | 2016-11-16 |  |  | 34770 | 2026-11-16
Aircraft-5 | 783002-01-1 | ENG 2 RH T/R DOOR - REMOVE | ABAC | GR1 | 2 |  | 12000 | 10 Y |  | A3.25 | 58006 | 25358 | 2018-07-18 |  |  | 37358 | 2028-07-18
Aircraft-5 | 783002-01-1 | ENG 2 RH T/R 6 O'CLOCK BEAM JOINT - DI | INSP | GR1 | 3.5 |  | 12000 | 10 Y |  | A3.25 | 58006 | 25358 | 2018-07-18 |  |  | 37358 | 2028-07-18
Aircraft-5 | 783002-01-1 | ENG 2 RH T/R DOOR - INSTALL | FEAC | GR1 | 3 |  | 12000 | 10 Y |  | A3.25 | 58006 | 25358 | 2018-07-18 |  |  | 37358 | 2028-07-18
Aircraft-5 | 783003-01-1 | ENG 1 LH T/R DOOR - REMOVE | ABAC | GR1 | 2 |  | 12000 | 10 Y |  | A3.23 | 52729 | 23308 | 2017-04-05 |  |  | 35308 | 2027-04-05
Aircraft-5 | 783003-01-1 | ENG 1 LH T/R 3/9 O'CLOCK BEAM JOINT - DI | INSP | GR1 | 6.5 |  | 12000 | 10 Y |  | A3.23 | 52729 | 23308 | 2017-04-05 |  |  | 35308 | 2027-04-05
Aircraft-5 | 783003-01-1 | ENG 1 LH T/R DOOR - INSTALL | FEAC | GR1 | 3 |  | 12000 | 10 Y |  | A3.23 | 52729 | 23308 | 2017-04-05 |  |  | 35308 | 2027-04-05
Aircraft-5 | 783003-01-1 | ENG 1 RH T/R DOOR - REMOVE | ABAC | GR1 | 2 |  | 12000 | 10 Y |  | A1.25 | 56841 | 24907 | 2018-03-21 |  |  | 36907 | 2028-03-21
Aircraft-5 | 783003-01-1 | ENG 1 RH T/R 3/9 O'CLOCK BEAM JOINT - DI | INSP | GR1 | 6.5 |  | 12000 | 10 Y |  | A1.25 | 56841 | 24907 | 2018-03-21 |  |  | 36907 | 2028-03-21
Aircraft-5 | 783003-01-1 | ENG 1 RH T/R DOOR - INSTALL | FEAC | GR1 | 3 |  | 12000 | 10 Y |  | A1.25 | 56841 | 24907 | 2018-03-21 |  |  | 36907 | 2028-03-21
Aircraft-5 | 783003-01-1 | ENG 2 LH T/R DOOR - REMOVE | ABAC | GR1 | 2 |  | 12000 | 10 Y |  | C10.1 | 51429 | 22770 | 2016-11-16 |  |  | 34770 | 2026-11-16
Aircraft-5 | 783003-01-1 | ENG 2 LH T/R 3/9 O'CLOCK BEAM JOINT - DI | INSP | GR1 | 6.5 |  | 12000 | 10 Y |  | C10.1 | 51429 | 22770 | 2016-11-16 |  |  | 34770 | 2026-11-16
Aircraft-5 | 783003-01-1 | ENG 2 LH T/R DOOR - INSTALL | FEAC | GR1 | 3 |  | 12000 | 10 Y |  | C10.1 | 51429 | 22770 | 2016-11-16 |  |  | 34770 | 2026-11-16
Aircraft-5 | 783003-01-1 | ENG 2 RH T/R DOOR - REMOVE | ABAC | GR1 | 2 |  | 12000 | 10 Y |  | A3.25 | 58006 | 25358 | 2018-07-18 |  |  | 37358 | 2028-07-18
Aircraft-5 | 783003-01-1 | ENG 2 RH T/R 3/9 O'CLOCK BEAM JOINT - DI | INSP | GR1 | 6.5 |  | 12000 | 10 Y |  | A3.25 | 58006 | 25358 | 2018-07-18 |  |  | 37358 | 2028-07-18
Aircraft-5 | 783003-01-1 | ENG 2 RH T/R DOOR - INSTALL | FEAC | GR1 | 3 |  | 12000 | 10 Y |  | A3.25 | 58006 | 25358 | 2018-07-18 |  |  | 37358 | 2028-07-18
Aircraft-5 | 783004-01-1 | ENG#1 LH BLOCKER DOOR HID. ACTUATOR - REM | ABAC | GR1 | 2.5 |  | 12000 | 10 Y |  | A3.23 | 52729 | 23308 | 2017-04-05 |  |  | 35308 | 2027-04-05
Aircraft-5 | 783004-01-1 | ENG#1 THRUST REVERSER LH - NDT | INSP | NDT | 2 |  | 12000 | 10 Y |  | A3.23 | 52729 | 23308 | 2017-04-05 |  |  | 35308 | 2027-04-05
Aircraft-5 | 783004-01-1 | ENG#1 LH BLOCKER DOOR HID. ACTUATOR - INST | FEAC | GR1 | 7.5 |  | 12000 | 10 Y |  | A3.23 | 52729 | 23308 | 2017-04-05 |  |  | 35308 | 2027-04-05
Aircraft-5 | 783004-01-1 | ENG#1 RH BLOCKER DOOR HID. ACTUATOR - REM | ABAC | GR1 | 2.5 |  | 12000 | 10 Y |  | A1.25 | 56841 | 24907 | 2018-03-21 |  |  | 36907 | 2028-03-21
Aircraft-5 | 783004-01-1 | ENG#1 THRUST REVERSER RH - NDT | INSP | NDT | 2 |  | 12000 | 10 Y |  | A1.25 | 56841 | 24907 | 2018-03-21 |  |  | 36907 | 2028-03-21
Aircraft-5 | 783004-01-1 | ENG#1 RH BLOCKER DOOR HID. ACTUATOR - INST | FEAC | GR1 | 7.5 |  | 12000 | 10 Y |  | A1.25 | 56841 | 24907 | 2018-03-21 |  |  | 36907 | 2028-03-21
Aircraft-5 | 783004-01-1 | ENG#2 LH BLOCKER DOOR HID. ACTUATOR - REM | ABAC | GR1 | 2.5 |  | 12000 | 10 Y |  | C10.1 | 51429 | 22770 | 2016-11-16 |  |  | 34770 | 2026-11-16
Aircraft-5 | 783004-01-1 | ENG#2 THRUST REVERSER LH - NDT | INSP | NDT | 2 |  | 12000 | 10 Y |  | C10.1 | 51429 | 22770 | 2016-11-16 |  |  | 34770 | 2026-11-16
Aircraft-5 | 783004-01-1 | ENG#2 LH BLOCKER DOOR HID. ACTUATOR - INST | FEAC | GR1 | 7.5 |  | 12000 | 10 Y |  | C10.1 | 51429 | 22770 | 2016-11-16 |  |  | 34770 | 2026-11-16
Aircraft-5 | 783004-01-1 | ENG#2 RH BLOCKER DOOR HID. ACTUATOR - REM | ABAC | GR1 | 2.5 |  | 12000 | 10 Y |  | A3.25 | 58006 | 25358 | 2018-07-18 |  |  | 37358 | 2028-07-18
Aircraft-5 | 783004-01-1 | ENG#2 THRUST REVERSER RH - NDT | INSP | NDT | 2 |  | 12000 | 10 Y |  | A3.25 | 58006 | 25358 | 2018-07-18 |  |  | 37358 | 2028-07-18
Aircraft-5 | 783004-01-1 | ENG#2 RH BLOCKER DOOR HID. ACTUATOR - INST | FEAC | GR1 | 7.5 |  | 12000 | 10 Y |  | A3.25 | 58006 | 25358 | 2018-07-18 |  |  | 37358 | 2028-07-18
Aircraft-5 | 783004-02-1 | ENG#1 LH T/R DOORS ACTUATORS - REMOVE | INSP | GR1 | 1.5 |  | 12000 | 10 Y |  | A3.23 | 52729 | 23308 | 2017-04-05 |  |  | 35308 | 2027-04-05
Aircraft-5 | 783004-02-1 | ENG#1 LH THRUST REVERSER FWD FRAME - DI | INSP | GR1 | 1.5 |  | 12000 | 10 Y |  | A3.23 | 52729 | 23308 | 2017-04-05 |  |  | 35308 | 2027-04-05
Aircraft-5 | 783004-02-1 | ENG#1 LH T/R DOORS ACTUATORS - INSTALL | FEAC | GR1 | 2.5 |  | 12000 | 10 Y |  | A3.23 | 52729 | 23308 | 2017-04-05 |  |  | 35308 | 2027-04-05
Aircraft-5 | 783004-02-1 | ENG#1 RH T/R DOORS ACTUATORS - REMOVE | INSP | GR1 | 1.5 |  | 12000 | 10 Y |  | A1.25 | 56841 | 24907 | 2018-03-21 |  |  | 36907 | 2028-03-21
Aircraft-5 | 783004-02-1 | ENG#1 RH THRUST REVERSER FWD FRAME - DI | INSP | GR1 | 1.5 |  | 12000 | 10 Y |  | A1.25 | 56841 | 24907 | 2018-03-21 |  |  | 36907 | 2028-03-21
Aircraft-5 | 783004-02-1 | ENG#1 RH T/R DOORS ACTUATORS - INSTALL | FEAC | GR1 | 2.5 |  | 12000 | 10 Y |  | A1.25 | 56841 | 24907 | 2018-03-21 |  |  | 36907 | 2028-03-21
Aircraft-5 | 783004-02-1 | ENG#2 LH T/R DOORS ACTUATORS - REMOVE | ABAC | GR1 | 1.5 |  | 12000 | 10 Y |  | C10.1 | 51429 | 22770 | 2016-11-16 |  |  | 34770 | 2026-11-16
Aircraft-5 | 783004-02-1 | ENG#2 LH THRUST REVERSER FWD FRAME - DI | INSP | GR1 | 1.5 |  | 12000 | 10 Y |  | C10.1 | 51429 | 22770 | 2016-11-16 |  |  | 34770 | 2026-11-16
Aircraft-5 | 783004-02-1 | ENG#2 LH T/R DOORS ACTUATORS - INSTALL | FEAC | GR1 | 2.5 |  | 12000 | 10 Y |  | C10.1 | 51429 | 22770 | 2016-11-16 |  |  | 34770 | 2026-11-16
Aircraft-5 | 783004-02-1 | ENG#2 RH T/R DOORS ACTUATORS - REMOVE | ABAC | GR1 | 1.5 |  | 12000 | 10 Y |  | A3.25 | 58006 | 25358 | 2018-07-18 |  |  | 37358 | 2028-07-18
Aircraft-5 | 783004-02-1 | ENG#2 RH THRUST REVERSER FWD FRAME - DI | INSP | GR1 | 1.5 |  | 12000 | 10 Y |  | A3.25 | 58006 | 25358 | 2018-07-18 |  |  | 37358 | 2028-07-18
Aircraft-5 | 783004-02-1 | ENG#2 RH T/R DOORS ACTUATORS - INSTALL | FEAC | GR1 | 2.5 |  | 12000 | 10 Y |  | A3.25 | 58006 | 25358 | 2018-07-18 |  |  | 37358 | 2028-07-18
Aircraft-5 | 783100-C6-1 | ENG#1 LH-T/R ACTUATOR SEC. LOCK MECH.-OP/C | INSP | GR1 | 0.3 |  | 5000 |  |  | A1.25 | 56841 | 24907 | 2018-03-21 |  |  | 29907
Aircraft-5 | 783100-C6-1 | ENG#1 RH-T/R ACTUATOR SEC. LOCK MECH.-OP/C | INSP | GR1 | 0.3 |  | 5000 |  |  | A1.25 | 56841 | 24907 | 2018-03-21 |  |  | 29907
Aircraft-5 | 783100-C6-1 | ENG#2 LH-T/R ACTUATOR SEC. LOCK MECH.-OP/C | INSP | GR1 | 0.3 |  | 5000 |  |  | A3.25 | 58006 | 25358 | 2018-07-18 |  |  | 30358
Aircraft-5 | 783100-C6-1 | ENG#2 RH-T/R ACTUATOR SEC. LOCK MECH.-OP/C | INSP | GR1 | 0.3 |  | 5000 |  |  | A3.25 | 58006 | 25358 | 2018-07-18 |  |  | 30358
Aircraft-5 | 783100-C7-1 | ENG1 T/R LH PRIMARY LATCH MECHANISM - GVI | INSP | GR1 | 0.5 | 7500 |  |  |  |  | 57339 | 25099 | 2018-05-25 |  | 64839
Aircraft-5 | 783100-C7-1 | ENG1 T/R RH PRIMARY LATCH MECHANISM - GVI | INSP | GR1 | 0.5 | 7500 |  |  |  |  | 57339 | 25099 | 2018-05-25 |  | 64839
Aircraft-5 | 783100-C7-1 | ENG2 T/R LH PRIMARY LATCH MECHANISM - GVI | INSP | GR1 | 0.5 | 7500 |  |  |  |  | 57339 | 25099 | 2018-05-25 |  | 64839
Aircraft-5 | 783100-C7-1 | ENG2 T/R RH PRIMARY LATCH MECHANISM - GVI | INSP | GR1 | 0.5 | 7500 |  |  |  | A3.25 | 58006 | 25358 | 2018-07-18 |  | 65506
Aircraft-5 | 783200-01-1 | ENG#1 T/R LH HINGE FITTINGS - GVI | INSP | GR1 | 0.5 |  | 7500 |  |  | A3.23 | 52729 | 23308 | 2017-04-05 |  |  | 30808
Aircraft-5 | 783200-01-1 | ENG#1 T/R RH HINGE FITTINGS - GVI | INSP | GR1 | 0.5 |  | 7500 |  |  | A1.25 | 56841 | 24907 | 2018-03-21 |  |  | 32407
Aircraft-5 | 783200-01-1 | ENG#2 T/R LH HINGE FITTINGS - GVI | INSP | GR1 | 0.5 |  | 7500 |  |  |  | 57339 | 25099 | 2018-05-25 |  |  | 32599
Aircraft-5 | 783200-01-1 | ENG#2 T/R RH HINGE FITTINGS - GVI | INSP | GR1 | 0.5 |  | 7500 |  |  | A3.25 | 58006 | 25358 | 2018-07-18 |  |  | 32858
Aircraft-5 | 783200-02-1 | T/R #1 LH "C" DUCT HINGE FITTINGS - DI | INSP | GR1 | 0.5 |  |  | 12 Y |  |  | 57339 | 25099 | 2018-05-25 |  |  |  | 2030-05-25
Aircraft-5 | 783200-02-1 | T/R #1 RH "C" DUCT HINGE FITTINGS - DI | INSP | GR1 | 0.5 |  |  | 12 Y |  |  | 57339 | 25099 | 2018-05-25 |  |  |  | 2030-05-25
Aircraft-5 | 783200-02-1 | T/R #2 LH "C" DUCT HINGE FITTINGS - DI | INSP | GR1 | 0.5 |  |  | 12 Y |  |  | 57339 | 25099 | 2018-05-25 |  |  |  | 2030-05-25
Aircraft-5 | 783200-02-1 | T/R #2 RH "C" DUCT HINGE FITTINGS - DI | INSP | GR1 | 0.5 |  |  | 12 Y |  | A3.25 | 58006 | 25358 | 2018-07-18 |  |  |  | 2030-07-18
Aircraft-5 | 792000-C4-2 | ENG 1 OIL SUPPLY FILTER - REPLACE | LUB | GR1 | 0.5 | 4000 |  |  | A-CHECK | C11.1 | 57339 | 25099 | 2018-05-25 |  | 61339
Aircraft-5 | 792000-C4-2 | ENG 1 OIL SUPPLY FILTER - MINIMUM IDLE C/K | INSP | GR1 | 0.5 | 4000 |  |  | A-CHECK | C11.1 | 57339 | 25099 | 2018-05-25 |  | 61339
Aircraft-5 | 792000-C4-2 | ENG 2 OIL SUPPLY FILTER - REPLACE | INSP | GR1 | 0.5 | 4000 |  |  | A-CHECK |  | 56841 | 24907 | 2018-03-21 |  | 60841
Aircraft-5 | 792000-C4-2 | ENG 2 OIL SUPPLY FILTER - MINIMUM IDLE C/K | INSP | GR1 | 0.5 | 4000 |  |  | A-CHECK |  | 56841 | 24907 | 2018-03-21 |  | 60841
Aircraft-5 | 792000-C7-1 | ENG 1 / SCAVENGE SCREENS - CHECK | INSP | GR1 | 0.5 | 3000 |  |  | A-CHECK | C11.1 | 57339 | 25099 | 2018-05-25 |  | 60339
Aircraft-5 | 792000-C7-1 | ENG 1 / MINIMUM IDLE CHECK - LEAK/CK | INSP | GR1 | 0.5 | 3000 |  |  | A-CHECK | C11.1 | 57339 | 25099 | 2018-05-25 |  | 60339
Aircraft-5 | 792000-C7-1 | ENG 2 / SCAVENGE SCREENS - CHECK | INSP | GR1 | 0.5 | 3000 |  |  | A-CHECK |  | 58006 | 25358 | 2018-07-18 |  | 61006
Aircraft-5 | 792000-C7-1 | ENG 2 / MINIMUM IDLE CHECK - LEAK/CK | INSP | GR1 | 0.5 | 3000 |  |  | A-CHECK |  | 58006 | 25358 | 2018-07-18 |  | 61006
Aircraft-5 | 792000-C8-1 | ENG.#1/MASTER MAGNETIC CHIP DETECTOR - C/K | INSP | GR1 | 0.2 | 750 |  |  | A-CHECK |  | 58661 | 25620 | 2018-09-11 |  | 59411
Aircraft-5 | 792000-C8-1 | ENG.#2/MASTER MAGNETIC CHIP DETECTOR - C/K | INSP | GR1 | 0.2 | 750 |  |  | A-CHECK |  | 58661 | 25620 | 2018-09-11 |  | 59411
Aircraft-5 | 792000-C9-1 | DISTRIBUTION SYST/MASTER CHIP DETECT.-OP/C | TEST | GR4 | 2 | 3000 |  |  | A-CHECK | C11.1 | 57339 | 25099 | 2018-05-25 |  | 60339
Aircraft-5 | 792000-C9-1 | DISTRIBUTION SYST/MASTER CHIP DETECT.-OP/C | TEST | GR4 | 2 | 3000 |  |  | A-CHECK |  | 58006 | 25358 | 2018-07-18 |  | 61006
Aircraft-5 | 801110-C1-1 | ENGINE 1/ STARTER CHIP DETECTOR - C/K | INSP | GR1 | 0.2 | 450 |  |  | LINE MAINTENANCE | A4.25 | 58661 | 25620 | 2018-09-11 | A1.26 | 59111
Aircraft-5 | 801110-C1-1 | ENGINE 2/ STARTER CHIP DETECTOR - C/K | INSP | GR1 | 0.2 | 450 |  |  | LINE MAINTENANCE | A4.25 | 58661 | 25620 | 2018-09-11 | A1.26 | 59111
Aircraft-5 | 801110-C2-1 | ENG 1 / STARTER OIL LEVEL - REPLENISH | LUB | GR1 | 0.2 | 450 |  |  | LINE MAINTENANCE | A4.25 | 58661 | 25620 | 2018-09-11 | A1.26 | 59111
Aircraft-5 | 801110-C2-1 | ENG 1 / STARTER OIL PLUGS - CHECK | INSP | GR1 | 0.1 | 450 |  |  | LINE MAINTENANCE | A4.25 | 58661 | 25620 | 2018-09-11 | A1.26 | 59111
Aircraft-5 | 801110-C2-1 | ENG 2 / STARTER OIL LEVEL - REPLENISH | LUB | GR1 | 0.2 | 450 |  |  | LINE MAINTENANCE | A4.25 | 58661 | 25620 | 2018-09-11 | A1.26 | 59111
Aircraft-5 | 801110-C2-1 | ENG 2 / STARTER OIL PLUGS - CHECK | INSP | GR1 | 0.1 | 450 |  |  | LINE MAINTENANCE | A4.25 | 58661 | 25620 | 2018-09-11 | A1.26 | 59111
Aircraft-5 | 801110-C3-1 | ENG 1 STARTER OIL - DRAIN/REPLENISH | LUB | GR1 | 0.2 | 1200 |  |  | A-CHECK |  | 58661 | 25620 | 2018-09-11 |  | 59861
Aircraft-5 | 801110-C3-1 | ENG 1 STARTER PLUGS - SAFETY CHECK | INSP | GR1 | 0.2 | 1200 |  |  | A-CHECK |  | 58661 | 25620 | 2018-09-11 |  | 59861
Aircraft-5 | 801110-C3-1 | ENG 2 STARTER OIL - DRAIN/REPLENISH | LUB | GR1 | 0.2 | 1200 |  |  | A-CHECK |  | 58661 | 25620 | 2018-09-11 |  | 59861
Aircraft-5 | 801110-C3-1 | ENG 2 STARTER PLUGS - SAFETY CHECK | INSP | GR1 | 0.2 | 1200 |  |  | A-CHECK |  | 58661 | 25620 | 2018-09-11 |  | 59861
Aircraft-5 | ZL-100-02-1 | LOWER HALF OF FUSELAGE - GVI | INSP | ESHS | 1 |  |  | 4 M | A-CHECK |  | 58661 | 25620 | 2018-09-11 |  |  |  | 2019-01-11
Aircraft-5 | ZL-110-01-1 | RADOME - GENERAL VISUAL INSPECTION | INSP | GR4 | 0.5 |  |  | 48 M |  |  | 51429 | 22770 | 2016-11-16 |  |  |  | 2020-11-16
Aircraft-5 | ZL-121-01-1 | FWD AVIONICS COMPARTMENT - GVI | INSP | GR2 | 1.5 |  |  | 24 M |  |  | 57339 | 25099 | 2018-05-25 |  |  |  | 2020-05-25
Aircraft-5 | ZL-121-02-1 | FWD AVIONICS COMPARTMENT - GVI | INSP | GR2 | 1 |  |  | 72 M |  |  | 57339 | 25099 | 2018-05-25 |  |  |  | 2024-05-25
Aircraft-5 | ZL-123-02-1 | NOSE LANDING GEAR WELL - GVI | INSP | GR1 | 0.2 |  |  | 4 M | A-CHECK |  | 58661 | 25620 | 2018-09-11 |  |  |  | 2019-01-11
Aircraft-5 | ZL-125-01-1 | LATERAL AVIONICS COMPARTMENT - GVI | INSP | GR2 | 1.5 |  |  | 24 M |  |  | 57339 | 25099 | 2018-05-25 |  |  |  | 2020-05-25
Aircraft-5 | ZL-125-02-1 | LATERAL AVIONICS COMPARTMENT - GVI | INSP | GR2 | 1 | 24000 |  | 72 M |  |  | 57339 | 25099 | 2018-05-25 |  | 81339 |  | 2024-05-25
Aircraft-5 | ZL-127-01-1 | AFT AVIONICS COMPARTMENT - GVI | INSP | GR2 | 3 |  |  | 24 M |  |  | 57339 | 25099 | 2018-05-25 |  |  |  | 2020-05-25
Aircraft-5 | ZL-127-02-2 | AFT AVIONICS COMPARTMENT - GVI | INSP | GR2 | 1 |  |  | 72 M |  |  | 57339 | 25099 | 2018-05-25 |  |  |  | 2024-05-25
Aircraft-5 | ZL-127-02-2 | AFT AVIONICS COMPARTMENT - GVI | INSP | ICH | 0.5 |  |  | 72 M |  |  | 57339 | 25099 | 2018-05-25 |  |  |  | 2024-05-25
Aircraft-5 | ZL-131-01-2 | FWD CARGO COMPARTMENT - GVI | INSP | GR2 | 0.2 | 750 | 750 | 4 M | A-CHECK |  | 58661 | 25620 | 2018-09-11 |  | 59411 | 26370 | 2019-01-11
Aircraft-5 | ZL-131-02-1 | FWD CARGO COMPARTMENT - GVI | INSP | GR2 | 4 | 24000 |  | 72 M |  |  | 57339 | 25099 | 2018-05-25 |  | 81339 |  | 2024-05-25
Aircraft-5 | ZL-131-03-1 | FWD CARGO COMPARTMENT - GVI | INSP | GR2 | 5 |  |  | 144 M |  | C8.1 | 37463 | 17424 | 2013-05-24 |  |  |  | 2025-05-24
Aircraft-5 | ZL-133-01-6 | FWD CARGO COMPT UNDER FLOOR BAY - GVI | INSP | GR2 | 3 | 24000 |  | 72 M |  |  | 57339 | 25099 | 2018-05-25 |  | 81339 |  | 2024-05-25
Aircraft-5 | ZL-137-01-1 | BAY BEHIND FWD CARGO COMPARTMENT - GVI | INSP | GR2 | 1 | 24000 |  | 72 M |  |  | 57339 | 25099 | 2018-05-25 |  | 81339 |  | 2024-05-25
Aircraft-5 | ZL-141-01-1 | CENTER WING BOX - GVI | INSP | GR1 | 1 |  |  | 144 M |  | C8.1 | 37463 | 17424 | 2013-05-24 |  |  |  | 2025-05-24
Aircraft-5 | ZL-145-01-1 | CTR PASSENGER COMPART FLOOR PANELS -REMOVE | ABAC | GR2 | 4.5 |  |  | 72 M |  |  | 57339 | 25099 | 2018-05-25 |  |  |  | 2024-05-25
Aircraft-5 | ZL-145-01-1 | ZONE UNDER CABIN FLOOR - GVI | INSP | GR2 | 2.5 |  |  | 72 M |  |  | 57339 | 25099 | 2018-05-25 |  |  |  | 2024-05-25
Aircraft-5 | ZL-145-01-1 | CTR PASSENGER COMPART FLOOR PANELS-INSTALL | FEAC | GR2 | 7 |  |  | 72 M |  |  | 57339 | 25099 | 2018-05-25 |  |  |  | 2024-05-25
Aircraft-5 | ZL-147-02-1 | MAIN GEAR WELL AND HYD COMPARTMENT - GVI | INSP | GR1 | 0.2 |  |  | 4 M | A-CHECK |  | 58661 | 25620 | 2018-09-11 |  |  |  | 2019-01-11
Aircraft-5 | ZL-147-03-1 | MAIN GEAR WELL AND HYD COMPARTMENT - GVI | INSP | GR1 | 1 | 24000 |  | 72 M |  |  | 57339 | 25099 | 2018-05-25 |  | 81339 |  | 2024-05-25
Aircraft-5 | ZL-151-01-1 | AFT CARGO COMPARTMENT - GVI | INSP | GR2 | 0.2 | 750 | 750 | 4 M | A-CHECK |  | 58661 | 25620 | 2018-09-11 |  | 59411 | 26370 | 2019-01-11
Aircraft-5 | ZL-151-02-3 | AFT CARGO COMPARTMENT,ZONES 151/152 - GVI | INSP | GR2 | 4 | 24000 |  | 72 M |  |  | 57339 | 25099 | 2018-05-25 |  | 81339 |  | 2024-05-25
Aircraft-5 | ZL-151-03-7 | AFT CARGO COMPARTMENT - GVI | INSP | GR2 | 4 |  |  | 144 M |  | C8.1 | 37463 | 17424 | 2013-05-24 |  |  |  | 2025-05-24
Aircraft-5 | ZL-153-01-1 | AFT CARGO COMPART FLOOR PANELS - REMOVE | ABAC | GR2 | 5 | 24000 |  | 72 M |  |  | 57339 | 25099 | 2018-05-25 |  | 81339 |  | 2024-05-25
Aircraft-5 | ZL-153-01-1 | AFT CARGO COMPARTMENT - GVI | INSP | GR2 | 1.5 | 24000 |  | 72 M |  |  | 57339 | 25099 | 2018-05-25 |  | 81339 |  | 2024-05-25
Aircraft-5 | ZL-153-01-1 | AFT CARGO COMPART FLOOR PANELS - INSTALL | FEAC | GR2 | 15 | 24000 |  | 72 M |  |  | 57339 | 25099 | 2018-05-25 |  | 81339 |  | 2024-05-25
Aircraft-5 | ZL-161-01-1 | BULK CARGO COMPARTMENT - GVI | INSP | GR2 | 0.2 | 750 |  | 4 M | A-CHECK |  | 58661 | 25620 | 2018-09-11 |  | 59411 |  | 2019-01-11
Aircraft-5 | ZL-161-02-1 | BULK CARGO COMPARTMENT,ZONES 161/162 - GVI | INSP | GR2 | 2 | 24000 |  | 72 M |  |  | 57339 | 25099 | 2018-05-25 |  | 81339 |  | 2024-05-25
Aircraft-5 | ZL-161-03-2 | BULK CARGO COMPARTMENT - GVI | INSP | GR2 | 1.5 |  |  | 144 M |  | C8.1 | 37463 | 17424 | 2013-05-24 |  |  |  | 2025-05-24
Aircraft-5 | ZL-163-01-1 | BULK CARGO COMPART UNDERFLOOR BAY - GVI | INSP | GR2 | 2 |  |  | 72 M |  |  | 57339 | 25099 | 2018-05-25 |  |  |  | 2024-05-25
Aircraft-5 | ZL-171-01-2 | AFT CABIN UNDERFLOOR COMPARTMENT - GVI | INSP | GR2 | 1 | 7500 |  | 24 M |  |  | 57339 | 25099 | 2018-05-25 |  | 64839 |  | 2020-05-25
Aircraft-5 | ZL-171-02-1 | AFT CABIN UNDERFLOOR, ZONES 171/172 - GVI | INSP | GR2 | 2 | 24000 |  | 72 M |  |  | 57339 | 25099 | 2018-05-25 |  | 81339 |  | 2024-05-25
Aircraft-5 | ZL-191-01-1 | AIR CONDITIONING COMPTARTMENT/FAIRINGS-GVI | INSP | GR2 | 1 |  |  | 24 M |  |  | 57339 | 25099 | 2018-05-25 |  |  |  | 2020-05-25
Aircraft-5 | ZL-191-01-1 | AIR CONDITIONING COMPTARTMENT/FAIRINGS-GVI | INSP | GR2 | 1 |  |  | 24 M |  |  | 57339 | 25099 | 2018-05-25 |  |  |  | 2020-05-25
Aircraft-5 | ZL-191-02-1 | AIR CONDITIONING COMPT,ZONES 191/192 - GVI | INSP | GR2 | 2 | 24000 |  | 72 M |  |  | 57339 | 25099 | 2018-05-25 |  | 81339 |  | 2024-05-25
Aircraft-5 | ZL-193-01-1 | OFFWING ESCAPE SLIDE STOWAGE AREA - GVI | INSP | GR2 | 0.5 |  |  | 72 M |  |  | 57339 | 25099 | 2018-05-25 |  |  |  | 2024-05-25
Aircraft-5 | ZL-193-01-1 | OFFWING ESCAPE SLIDE STOWAGE AREA - GVI | INSP | GR2 | 0.5 |  |  | 72 M |  |  | 57339 | 25099 | 2018-05-25 |  |  |  | 2024-05-25
Aircraft-5 | ZL-195-01-1 | HYDRAULICS COMPARTMENTS,ZONES 195/196 -GVI | INSP | GR1 | 1 |  |  | 24 M |  |  | 57339 | 25099 | 2018-05-25 |  |  |  | 2020-05-25
Aircraft-5 | ZL-197-01-1 | REAR FAIRINGS, ZONES 197/198 - GVI | INSP | GR2 | 1.5 |  |  | 72 M |  |  | 57339 | 25099 | 2018-05-25 |  |  |  | 2024-05-25
Aircraft-5 | ZL-200-02-1 | FUSELAGE STRUCT/UPPER HALF OF FUSELAGE-GVI | INSP | ESHS | 3 |  |  | 24 M |  |  | 57339 | 25099 | 2018-05-25 |  |  |  | 2020-05-25
Aircraft-5 | ZL-211-01-1 | FLIGHT COMPARTMENT SYST,ZONES 211/212 -GVI | INSP | GR2 | 3 |  |  | 48 M |  |  | 51429 | 22770 | 2016-11-16 |  |  |  | 2020-11-16
Aircraft-5 | ZL-211-02-1 | FLIGHT COMPARTMENT SYST/COCKPIT - GVI | INSP | GR2 | 2.5 |  |  | 144 M |  |  | 51429 | 22770 | 2016-11-16 |  |  |  | 2028-11-16
Aircraft-5 | ZL-221-02-1 | LAVATORY 'A' AND GALLEYS G1/G2A - REMOVE | ABAC | GR2 | 27 |  |  | 144 M |  | C8.1 | 37463 | 17424 | 2013-05-24 |  |  |  | 2025-05-24
Aircraft-5 | ZL-221-02-1 | CABIN FLOOR PANELS, FR 12-24 - REMOVE | ABAC | GR2 | 6.5 |  |  | 144 M |  | C8.1 | 37463 | 17424 | 2013-05-24 |  |  |  | 2025-05-24
Aircraft-5 | ZL-221-02-1 | CABIN CREW SEAT - REMOVE | ABAC | GR2 | 1.5 |  |  | 144 M |  | C8.1 | 37463 | 17424 | 2013-05-24 |  |  |  | 2025-05-24
Aircraft-5 | ZL-221-02-1 | CURTAIN - REMOVE | ABAC | ICH | 0.5 |  |  | 144 M |  | C8.1 | 37463 | 17424 | 2013-05-24 |  |  |  | 2025-05-24
Aircraft-5 | ZL-221-02-1 | FWD CABIN UTILITY AREA - GVI | INSP | GR2 | 5.5 |  |  | 144 M |  | C8.1 | 37463 | 17424 | 2013-05-24 |  |  |  | 2025-05-24
Aircraft-5 | ZL-221-02-1 | CABIN FLOOR PANELS, FR 12-24 - INSTALL | FEAC | GR2 | 11.5 |  |  | 144 M |  | C8.1 | 37463 | 17424 | 2013-05-24 |  |  |  | 2025-05-24
Aircraft-5 | ZL-221-02-1 | GALLEYS AND LAVATOTY 'A' - INSTALL | FEAC | GR2 | 37 |  |  | 144 M |  | C8.1 | 37463 | 17424 | 2013-05-24 |  |  |  | 2025-05-24
Aircraft-5 | ZL-221-02-1 | CABIN CREW SEAT - INSTALL | FEAC | GR2 | 0.5 |  |  | 144 M |  | C8.1 | 37463 | 17424 | 2013-05-24 |  |  |  | 2025-05-24
Aircraft-5 | ZL-221-02-1 | CURTAIN - INSTALL | FEAC | ICH | 0.5 |  |  | 144 M |  | C8.1 | 37463 | 17424 | 2013-05-24 |  |  |  | 2025-05-24
Aircraft-5 | ZL-223-01-1 | LAVATORY A - REMOVE | ABAC | GR2 | 4 |  |  | 144 M |  | C8.1 | 37463 | 17424 | 2013-05-24 |  |  |  | 2025-05-24
Aircraft-5 | ZL-223-01-1 | GALLEY G1 AND G2 - REMOVE | ABAC | GR2 | 9 |  |  | 144 M |  | C8.1 | 37463 | 17424 | 2013-05-24 |  |  |  | 2025-05-24
Aircraft-5 | ZL-223-01-1 | FWD CABIN OVERHEAD COMPARTMENT - GVI | INSP | GR2 | 3 |  |  | 144 M |  | C8.1 | 37463 | 17424 | 2013-05-24 |  |  |  | 2025-05-24
Aircraft-5 | ZL-223-01-1 | GALLEY G1 AND G2 - INSTALL | FEAC | GR2 | 10.5 |  |  | 144 M |  | C8.1 | 37463 | 17424 | 2013-05-24 |  |  |  | 2025-05-24
Aircraft-5 | ZL-223-01-1 | LAVATORY A - INSTALL | FEAC | GR2 | 5.5 |  |  | 144 M |  | C8.1 | 37463 | 17424 | 2013-05-24 |  |  |  | 2025-05-24
Aircraft-5 | ZL-231-01-3 | FORWARD PASSENGER COMPARTMENT - GVI | INSP | GR2 | 7.5 |  |  | 144 M |  | C8.1 | 37463 | 17424 | 2013-05-24 |  |  |  | 2025-05-24
Aircraft-5 | ZL-233-01-1 | OVERHEAD STOWAGE COMPARTMENTS - REMOVE | ABAC | GR2 | 6.5 |  |  | 144 M |  | C8.1 | 37463 | 17424 | 2013-05-24 |  |  |  | 2025-05-24
Aircraft-5 | ZL-233-01-1 | FWD PAX CABIN OVERHEAD COMPARTMENTS - GVI | INSP | GR2 | 7 |  |  | 144 M |  | C8.1 | 37463 | 17424 | 2013-05-24 |  |  |  | 2025-05-24
Aircraft-5 | ZL-233-01-1 | OVERHEAD STOWAGE COMPARTMENTS - INSTALL | FEAC | GR2 | 14 |  |  | 144 M |  | C8.1 | 37463 | 17424 | 2013-05-24 |  |  |  | 2025-05-24
Aircraft-5 | ZL-241-01-3 | NECESSARY PROCEDURES TO INSP. - REMOVE | ABAC | GR2 | 10 |  |  | 144 M |  | C8.1 | 37463 | 17424 | 2013-05-24 |  |  |  | 2025-05-24
Aircraft-5 | ZL-241-01-3 | MID PASSENGER COMPARTMENT - GVI | INSP | GR2 | 5 |  |  | 144 M |  | C8.1 | 37463 | 17424 | 2013-05-24 |  |  |  | 2025-05-24
Aircraft-5 | ZL-241-01-3 | FINAL CONFIGURATION AFTER INSP. - INSTALL | FEAC | GR2 | 15 |  |  | 144 M |  | C8.1 | 37463 | 17424 | 2013-05-24 |  |  |  | 2025-05-24
Aircraft-5 | ZL-243-01-1 | MID PAX CABIN STOWAGE COMPT. - REMOVE | ABAC | GR2 | 6.5 |  |  | 144 M |  | C8.1 | 37463 | 17424 | 2013-05-24 |  |  |  | 2025-05-24
Aircraft-5 | ZL-243-01-1 | MID PAX CABIN OVERHEAD COMPTARTMENT - GVI | INSP | GR2 | 3.5 |  |  | 144 M |  | C8.1 | 37463 | 17424 | 2013-05-24 |  |  |  | 2025-05-24
Aircraft-5 | ZL-243-01-1 | MID PAX CABIN STOWAGE COMPT. - INSTALL | FEAC | GR2 | 8 |  |  | 144 M |  | C8.1 | 37463 | 17424 | 2013-05-24 |  |  |  | 2025-05-24
Aircraft-5 | ZL-251-01-3 | MAIN STRUCT/AFT PASSENGER COMPARTMENT -GVI | INSP | GR2 | 3.5 |  |  | 144 M |  | C8.1 | 37463 | 17424 | 2013-05-24 |  |  |  | 2025-05-24
Aircraft-5 | ZL-253-01-1 | AFT CABIN OVERHEAD STOWAGE COMPT - REMOVE | ABAC | GR2 | 4.5 |  |  | 144 M |  | C8.1 | 37463 | 17424 | 2013-05-24 |  |  |  | 2025-05-24
Aircraft-5 | ZL-253-01-1 | AFT CAB OVHD STOW. COMPT WIRING - REMOVE | ABAC | GR4 | 2 |  |  | 144 M |  | C8.1 | 37463 | 17424 | 2013-05-24 |  |  |  | 2025-05-24
Aircraft-5 | ZL-253-01-1 | AFT CABIN OVERHEAD COMPT LH/RH - GVI | INSP | GR2 | 4.5 |  |  | 144 M |  | C8.1 | 37463 | 17424 | 2013-05-24 |  |  |  | 2025-05-24
Aircraft-5 | ZL-253-01-1 | AFT CAB OVHD STOW. COMPT WIRING - INSTALL | FEAC | GR4 | 4 |  |  | 144 M |  | C8.1 | 37463 | 17424 | 2013-05-24 |  |  |  | 2025-05-24
Aircraft-5 | ZL-253-01-1 | AFT CABIN OVERHEAD STOWAGE COMPT - INSTALL | FEAC | GR2 | 12.5 |  |  | 144 M |  | C8.1 | 37463 | 17424 | 2013-05-24 |  |  |  | 2025-05-24
Aircraft-5 | ZL-261-02-1 | AFT CURTAIN/EMERG EQUIPMENT STOWAGE - RMV | ABAC | GR2 | 3 |  |  | 144 M |  | C8.1 | 37463 | 17424 | 2013-05-24 |  |  |  | 2025-05-24
Aircraft-5 | ZL-261-02-1 | LAVATORIES D/E AND GALLEY G5 - REMOVE | ABAC | GR2 | 14 |  |  | 144 M |  | C8.1 | 37463 | 17424 | 2013-05-24 |  |  |  | 2025-05-24
Aircraft-5 | ZL-261-02-1 | LAVATORIES D/E/GALLEY G5 WIRING - REMOVE | ABAC | GR4 | 2 |  |  | 144 M |  | C8.1 | 37463 | 17424 | 2013-05-24 |  |  |  | 2025-05-24
Aircraft-5 | ZL-261-02-1 | AFT CABIN UTILITY AREA FLOOR PANELS - RMV | ABAC | GR2 | 6.5 |  |  | 144 M |  | C8.1 | 37463 | 17424 | 2013-05-24 |  |  |  | 2025-05-24
Aircraft-5 | ZL-261-02-1 | AFT CABIN UTILITY AREA - GVI | INSP | GR2 | 4.5 |  |  | 144 M |  | C8.1 | 37463 | 17424 | 2013-05-24 |  |  |  | 2025-05-24
Aircraft-5 | ZL-261-02-1 | AFT CABIN UTILITY AREA FLOOR PANELS - INST | FEAC | GR2 | 5 |  |  | 144 M |  | C8.1 | 37463 | 17424 | 2013-05-24 |  |  |  | 2025-05-24
Aircraft-5 | ZL-261-02-1 | LAVATORIES D/E/GALLEY G5 WIRING - INSTALL | FEAC | GR4 | 3 |  |  | 144 M |  | C8.1 | 37463 | 17424 | 2013-05-24 |  |  |  | 2025-05-24
Aircraft-5 | ZL-261-02-1 | LAVATORIES D/E AND GALLEY G5 - INSTALL | FEAC | GR2 | 10 |  |  | 144 M |  | C8.1 | 37463 | 17424 | 2013-05-24 |  |  |  | 2025-05-24
Aircraft-5 | ZL-261-02-1 | AFT CURTAIN/EMERGENCY EQUIPMENT - INSTALL | FEAC | GR2 | 2.5 |  |  | 144 M |  | C8.1 | 37463 | 17424 | 2013-05-24 |  |  |  | 2025-05-24
Aircraft-5 | ZL-263-01-1 | AFT GALLEY - REMOVE | ABAC | GR2 | 13 |  |  | 144 M |  | C8.1 | 37463 | 17424 | 2013-05-24 |  |  |  | 2025-05-24
Aircraft-5 | ZL-263-01-1 | LAVATORIES D AND E - REMOVE | ABAC | GR2 | 8 |  |  | 144 M |  | C8.1 | 37463 | 17424 | 2013-05-24 |  |  |  | 2025-05-24
Aircraft-5 | ZL-263-01-1 | AFT GALLEY WIRING - REMOVE | ABAC | GR4 | 0.5 |  |  | 144 M |  | C8.1 | 37463 | 17424 | 2013-05-24 |  |  |  | 2025-05-24
Aircraft-5 | ZL-263-01-1 | LAVATORIES D AND E WIRING - REMOVE | ABAC | GR4 | 1 |  |  | 144 M |  | C8.1 | 37463 | 17424 | 2013-05-24 |  |  |  | 2025-05-24
Aircraft-5 | ZL-263-01-1 | AFT CABIN OVERHEAD COMPARTMENT - GVI | INSP | GR2 | 4.5 |  |  | 144 M |  | C8.1 | 37463 | 17424 | 2013-05-24 |  |  |  | 2025-05-24
Aircraft-5 | ZL-263-01-1 | LAVATORIES D AND E - INSTALL | FEAC | GR2 | 8.5 |  |  | 144 M |  | C8.1 | 37463 | 17424 | 2013-05-24 |  |  |  | 2025-05-24
Aircraft-5 | ZL-263-01-1 | AFT GALLEY - INSTALL | FEAC | GR2 | 11.5 |  |  | 144 M |  | C8.1 | 37463 | 17424 | 2013-05-24 |  |  |  | 2025-05-24
Aircraft-5 | ZL-263-01-1 | LAVATORIES D AND E WIRING - INSTALL | FEAC | GR4 | 2 |  |  | 144 M |  | C8.1 | 37463 | 17424 | 2013-05-24 |  |  |  | 2025-05-24
Aircraft-5 | ZL-263-01-1 | AFT GALLEY WIRING - INSTALL | FEAC | GR4 | 1 |  |  | 144 M |  | C8.1 | 37463 | 17424 | 2013-05-24 |  |  |  | 2025-05-24
Aircraft-5 | ZL-300-02-1 | STABILIZERS AND CONE/REAR FUSELAGE - GVI | INSP | GR1 | 1.5 | 7500 |  | 24 M |  |  | 57339 | 25099 | 2018-05-25 |  | 64839 |  | 2020-05-25
Aircraft-5 | ZL-311-01-1 | AFT FUSELAGE TAIL,SECTION 311/312 - GVI | INSP | GR1 | 1.5 |  |  | 24 M |  |  | 57339 | 25099 | 2018-05-25 |  |  |  | 2020-05-25
Aircraft-5 | ZL-313-01-1 | APU AIR INTAKE AREA, ZONES 313/314 - GVI | INSP | GR1 | 1 |  |  | 24 M |  |  | 57339 | 25099 | 2018-05-25 |  |  |  | 2020-05-25
Aircraft-5 | ZL-315-01-1 | TAIL CONE SYSTEM (APU COMPARTMENT) - GVI | INSP | GR1 | 0.5 |  |  | 24 M |  |  | 57339 | 25099 | 2018-05-25 |  |  |  | 2020-05-25
Aircraft-5 | ZL-317-01-1 | TAIL CONE/APU EXHAUST AREA - GVI | INSP | GR1 | 0.5 |  |  | 24 M |  |  | 57339 | 25099 | 2018-05-25 |  |  |  | 2020-05-25
Aircraft-5 | ZL-321-01-1 | DORSAL FIN - GVI | INSP | GR1 | 0.5 |  |  | 144 M |  | C8.1 | 37463 | 17424 | 2013-05-24 |  |  |  | 2025-05-24
Aircraft-5 | ZL-322-01-1 | VERTICAL STABILIZER LEADING EDGE - GVI | INSP | GR1 | 0.5 |  |  | 144 M |  | C8.1 | 37463 | 17424 | 2013-05-24 |  |  |  | 2025-05-24
Aircraft-5 | ZL-323-01-1 | VERTICAL STABILIZER SPAR BOX - GVI | INSP | GR1 | 1 |  |  | 144 M |  | C8.1 | 37463 | 17424 | 2013-05-24 |  |  |  | 2025-05-24
Aircraft-5 | ZL-324-01-1 | VERTICAL STABILIZER TIP - GVI | INSP | GR1 | 0.5 |  |  | 144 M |  | C8.1 | 37463 | 17424 | 2013-05-24 |  |  |  | 2025-05-24
Aircraft-5 | ZL-325-01-1 | VERTICAL STABILIZER TRAILING EDGE - GVI | INSP | GR1 | 1 |  |  | 24 M |  |  | 57339 | 25099 | 2018-05-25 |  |  |  | 2020-05-25
Aircraft-5 | ZL-325-02-1 | VERTICAL STABILIZER/TRAILING EDGE - GVI | INSP | GR1 | 1 |  |  | 72 M |  |  | 57339 | 25099 | 2018-05-25 |  |  |  | 2024-05-25
Aircraft-5 | ZL-326-01-1 | RUDDER - GENERAL VISUAL INSPECTION | INSP | GR1 | 1 |  |  | 72 M |  |  | 57339 | 25099 | 2018-05-25 |  |  |  | 2024-05-25
Aircraft-5 | ZL-326-02-1 | RUDDER - GENERAL VISUAL INSPECTION | INSP | GR1 | 1.5 |  |  | 144 M |  | C8.1 | 37463 | 17424 | 2013-05-24 |  |  |  | 2025-05-24
Aircraft-5 | ZL-331-01-1 | LEFT THS LEADING EDGE - GVI | INSP | GR1 | 1 |  |  | 72 M |  |  | 57339 | 25099 | 2018-05-25 |  |  |  | 2024-05-25
Aircraft-5 | ZL-331-01-1 | RIGHT THS LEADING EDGE - GVI | INSP | GR1 | 1 |  |  | 72 M |  |  | 57339 | 25099 | 2018-05-25 |  |  |  | 2024-05-25
Aircraft-5 | ZL-332-01-1 | LEFT HORIZONTAL STABILIZER TIP - GVI | INSP | GR1 | 1 |  |  | 144 M |  |  | 57339 | 25099 | 2018-05-25 |  |  |  | 2030-05-25
Aircraft-5 | ZL-332-01-1 | RIGHT HORIZONTAL STABILIZER TIP - GVI | INSP | GR1 | 1 |  |  | 144 M |  |  | 57339 | 25099 | 2018-05-25 |  |  |  | 2030-05-25
Aircraft-5 | ZL-333-01-1 | LEFT THS SPAR BOX SYSTEM - GVI | INSP | GR1 | 1.5 |  |  | 144 M |  |  | 57339 | 25099 | 2018-05-25 |  |  |  | 2030-05-25
Aircraft-5 | ZL-333-01-1 | RIGHT THS SPAR BOX SYSTEM - GVI | INSP | GR1 | 1.5 |  |  | 144 M |  |  | 57339 | 25099 | 2018-05-25 |  |  |  | 2030-05-25
Aircraft-5 | ZL-334-01-1 | LEFT THS TRAILING EDGE - GVI | INSP | GR1 | 1 |  |  | 24 M |  |  | 57339 | 25099 | 2018-05-25 |  |  |  | 2020-05-25
Aircraft-5 | ZL-334-01-1 | RIGHT THS TRAILING EDGE - GVI | INSP | GR1 | 1 |  |  | 24 M |  |  | 57339 | 25099 | 2018-05-25 |  |  |  | 2020-05-25
Aircraft-5 | ZL-334-02-1 | LEFT THS TRAILING EDGE - GVI | INSP | GR1 | 0.5 |  |  | 72 M |  |  | 57339 | 25099 | 2018-05-25 |  |  |  | 2024-05-25
Aircraft-5 | ZL-334-02-1 | RIGHT THS TRAILING EDGE - GVI | INSP | GR1 | 0.5 |  |  | 72 M |  |  | 57339 | 25099 | 2018-05-25 |  |  |  | 2024-05-25
Aircraft-5 | ZL-335-01-1 | LEFT ELEVATOR - GENERAL VISUAL INSPECTION | INSP | GR1 | 1 |  |  | 72 M |  |  | 57339 | 25099 | 2018-05-25 |  |  |  | 2024-05-25
Aircraft-5 | ZL-335-01-1 | RIGHT ELEVATOR - GENERAL VISUAL INSPECTION | INSP | GR1 | 1 |  |  | 72 M |  |  | 57339 | 25099 | 2018-05-25 |  |  |  | 2024-05-25
Aircraft-5 | ZL-400-02-1 | LEFT POWER PLANT NACELL AND PYLON - GVI | INSP | GR1 | 0.2 |  |  | 4 M | A-CHECK |  | 58661 | 25620 | 2018-09-11 |  |  |  | 2019-01-11
Aircraft-5 | ZL-400-02-1 | RIGHT POWER PLANT NACELL AND PYLON - GVI | INSP | GR1 | 0.2 |  |  | 4 M | A-CHECK |  | 58661 | 25620 | 2018-09-11 |  |  |  | 2019-01-11
Aircraft-5 | ZL-411-01-1 | UPPER FORWARD PYLON # 1 - GVI | INSP | GR1 | 0.5 |  |  | 20 M | A-CHECK |  | 57339 | 25099 | 2018-05-25 |  |  |  | 2020-01-25
Aircraft-5 | ZL-411-01-1 | UPPER FORWARD PYLON # 2 - GVI | INSP | GR1 | 0.5 |  |  | 20 M | A-CHECK |  | 57339 | 25099 | 2018-05-25 |  |  |  | 2020-01-25
Aircraft-5 | ZL-415-01-1 | LOWER FORWARD PYLON # 1 - GVI | INSP | GR1 | 0.5 |  |  | 20 M | A-CHECK |  | 57339 | 25099 | 2018-05-25 |  |  |  | 2020-01-25
Aircraft-5 | ZL-415-01-1 | LOWER FORWARD PYLON # 2 - GVI | INSP | GR1 | 0.5 |  |  | 20 M | A-CHECK |  | 57339 | 25099 | 2018-05-25 |  |  |  | 2020-01-25
Aircraft-5 | ZL-433-01-1 | ENGINE 1/ AIR INTAKE COWL SYSTEM - GVI | INSP | GR1 | 0.5 | 24000 |  | 72 M |  |  | 57339 | 25099 | 2018-05-25 |  | 81339 |  | 2024-05-25
Aircraft-5 | ZL-433-01-1 | ENGINE 2/ AIR INTAKE COWL SYSTEM - GVI | INSP | GR1 | 0.5 | 24000 |  | 72 M |  |  | 57339 | 25099 | 2018-05-25 |  | 81339 |  | 2024-05-25
Aircraft-5 | ZL-435-01-1 | ENG 1/FAN AND ACCESSORY GEARBOX - GVI | INSP | GR1 | 0.2 |  |  | 400 D | A-CHECK | C11.1 | 57339 | 25099 | 2018-05-25 |  |  |  | 2019-06-29
Aircraft-5 | ZL-435-01-1 | ENG 2/FAN AND ACCESSORY GEARBOX - GVI | INSP | GR1 | 0.2 |  |  | 400 D | A-CHECK |  | 55505 | 24393 | 2017-11-22 |  |  |  | 2018-12-27
Aircraft-5 | ZL-437-01-1 | ENGINE 1/FAN COWL, ZONES 437/438 - GVI | INSP | GR1 | 0.2 |  |  | 16 M | A-CHECK |  | 55505 | 24393 | 2017-11-22 |  |  |  | 2019-03-22
Aircraft-5 | ZL-437-01-1 | ENGINE 2/FAN COWL, ZONES 447/448 - GVI | INSP | GR1 | 0.2 |  |  | 16 M | A-CHECK |  | 55505 | 24393 | 2017-11-22 |  |  |  | 2019-03-22
Aircraft-5 | ZL-451-01-1 | ENG1/LEFT THRUST REVERSER COWL - GVI | INSP | GR1 | 0.5 |  |  | 16 M | A-CHECK |  | 57339 | 25099 | 2018-05-25 |  |  |  | 2019-09-25
Aircraft-5 | ZL-451-01-1 | ENG1/RIGHT THRUST REVERSER COWL - GVI | INSP | GR1 | 0.5 |  |  | 16 M | A-CHECK | A1.25 | 56841 | 24907 | 2018-03-21 |  |  |  | 2019-07-21
Aircraft-5 | ZL-451-01-1 | ENG2/LEFT THRUST REVERSER COWL - GVI | INSP | GR1 | 0.5 |  |  | 16 M | A-CHECK |  | 56192 | 24653 | 2018-01-18 |  |  |  | 2019-05-18
Aircraft-5 | ZL-451-01-1 | ENG2/RIGHT THRUST REVERSER COWL - GVI | INSP | GR1 | 0.5 |  |  | 16 M | A-CHECK | A3.25 | 58006 | 25358 | 2018-07-18 |  |  |  | 2019-11-18
Aircraft-5 | ZL-453-01-1 | ENG 1/ HOT SECTION. ZONES 453/454 - GVI | INSP | GR1 | 0.2 |  |  | 16 M | A-CHECK |  | 57339 | 25099 | 2018-05-25 |  |  |  | 2019-09-25
Aircraft-5 | ZL-453-01-1 | ENG 2/ HOT SECTION. ZONES 463/464 - GVI | INSP | GR1 | 0.2 |  |  | 16 M | A-CHECK |  | 54787 | 24128 | 2017-09-25 |  |  |  | 2019-01-25
Aircraft-5 | ZL-471-01-1 | PYLON 1 LEADING EDGE/LOWER FAIRING - GVI | INSP | GR1 | 1.5 |  |  | 24 M |  |  | 57339 | 25099 | 2018-05-25 |  |  |  | 2020-05-25
Aircraft-5 | ZL-471-01-1 | PYLON 2 LEADING EDGE/LOWER FAIRING - GVI | INSP | GR1 | 1.5 |  |  | 24 M |  |  | 57339 | 25099 | 2018-05-25 |  |  |  | 2020-05-25
Aircraft-5 | ZL-500-02-1 | LEFT WING LOWER SURFACE - GVI | INSP | GR1 | 2.5 | 7500 |  | 24 M |  |  | 57339 | 25099 | 2018-05-25 |  | 64839 |  | 2020-05-25
Aircraft-5 | ZL-500-02-1 | RIGHT WING LOWER SURFACE - GVI | INSP | GR1 | 2.5 | 7500 |  | 24 M |  |  | 57339 | 25099 | 2018-05-25 |  | 64839 |  | 2020-05-25
Aircraft-5 | ZL-500-03-1 | LEFT WING UPPER SURFACE - GVI | INSP | GR1 | 1.5 |  |  | 48 M |  |  | 51429 | 22770 | 2016-11-16 |  |  |  | 2020-11-16
Aircraft-5 | ZL-500-03-1 | RIGHT WING UPPER SURFACE - GVI | INSP | GR1 | 1.5 |  |  | 48 M |  |  | 51429 | 22770 | 2016-11-16 |  |  |  | 2020-11-16
Aircraft-5 | ZL-521-01-1 | LEFT WING/ INB FIXED LEADING EDGE - GVI | INSP | GR1 | 1 |  |  | 24 M |  |  | 57339 | 25099 | 2018-05-25 |  |  |  | 2020-05-25
Aircraft-5 | ZL-521-01-1 | RIGHT WING/ INB FIXED LEADING EDGE - GVI | INSP | GR1 | 1 |  |  | 24 M |  |  | 57339 | 25099 | 2018-05-25 |  |  |  | 2020-05-25
Aircraft-5 | ZL-522-01-1 | LEFT WING/OUT FIXED LEADING EDGE - GVI | INSP | GR1 | 1.5 |  |  | 24 M |  |  | 57339 | 25099 | 2018-05-25 |  |  |  | 2020-05-25
Aircraft-5 | ZL-522-01-1 | RIGHT WING OUT FIXED LEADING EDGE - GVI | INSP | GR1 | 1.5 |  |  | 24 M |  |  | 57339 | 25099 | 2018-05-25 |  |  |  | 2020-05-25
Aircraft-5 | ZL-531-01-1 | LEFT FLAP TRACK 2 FAIRING - GVI | INSP | GR1 | 0.5 |  |  | 24 M |  |  | 57339 | 25099 | 2018-05-25 |  |  |  | 2020-05-25
Aircraft-5 | ZL-531-01-1 | RIGHT FLAP TRACK 2 FAIRING - GVI | INSP | GR1 | 0.5 |  |  | 24 M |  |  | 57339 | 25099 | 2018-05-25 |  |  |  | 2020-05-25
Aircraft-5 | ZL-531-02-1 | LEFT FLAP TRACK 2 AND FAIRING - GVI | INSP | GR1 | 0.5 |  |  | 72 M |  |  | 57339 | 25099 | 2018-05-25 |  |  |  | 2024-05-25
Aircraft-5 | ZL-531-02-1 | RIGHT FLAP TRACK 2 AND FAIRING - GVI | INSP | GR1 | 0.5 |  |  | 72 M |  |  | 57339 | 25099 | 2018-05-25 |  |  |  | 2024-05-25
Aircraft-5 | ZL-532-01-1 | LEFT FLAP TRACK 3 AND FAIRING - GVI | INSP | GR1 | 0.5 |  |  | 24 M |  |  | 57339 | 25099 | 2018-05-25 |  |  |  | 2020-05-25
Aircraft-5 | ZL-532-01-1 | RIGHT FLAP TRACK 3 AND FAIRING - GVI | INSP | GR1 | 0.5 |  |  | 24 M |  |  | 57339 | 25099 | 2018-05-25 |  |  |  | 2020-05-25
Aircraft-5 | ZL-532-02-1 | LEFT FLAP TRACK 3 AND FAIRING - GVI | INSP | GR1 | 0.5 |  |  | 72 M |  |  | 57339 | 25099 | 2018-05-25 |  |  |  | 2024-05-25
Aircraft-5 | ZL-532-02-1 | RIGHT FLAP TRACK 3 AND FAIRING - GVI | INSP | GR1 | 0.5 |  |  | 72 M |  |  | 57339 | 25099 | 2018-05-25 |  |  |  | 2024-05-25
Aircraft-5 | ZL-533-01-1 | LEFT FLAP TRACK 4 AND FAIRING - GVI | INSP | GR1 | 0.5 |  |  | 24 M |  |  | 57339 | 25099 | 2018-05-25 |  |  |  | 2020-05-25
Aircraft-5 | ZL-533-01-1 | RIGHT FLAP TRACK 4 AND FAIRING - GVI | INSP | GR1 | 0.5 |  |  | 24 M |  |  | 57339 | 25099 | 2018-05-25 |  |  |  | 2020-05-25
Aircraft-5 | ZL-533-02-1 | LEFT FLAP TRACK 4 AND FAIRING - GVI | INSP | GR1 | 0.5 |  |  | 72 M |  |  | 57339 | 25099 | 2018-05-25 |  |  |  | 2024-05-25
Aircraft-5 | ZL-533-02-1 | RIGHT FLAP TRACK 4 AND FAIRING - GVI | INSP | GR1 | 0.5 |  |  | 72 M |  |  | 57339 | 25099 | 2018-05-25 |  |  |  | 2024-05-25
Aircraft-5 | ZL-534-01-3 | LEFT WING TIP - GVI | INSP | GR1 | 0.5 |  |  | 72 M |  |  | 51429 | 22770 | 2016-11-16 |  |  |  | 2022-11-16
Aircraft-5 | ZL-534-01-3 | RIGHT WING TIP - GVI | INSP | GR1 | 0.5 |  |  | 72 M |  |  | 51429 | 22770 | 2016-11-16 |  |  |  | 2022-11-16
Aircraft-5 | ZL-540-01-1 | LEFT WING FUEL TANK - GVI | INSP | GR1 | 1.5 |  |  | 72 M |  |  | 57339 | 25099 | 2018-05-25 |  |  |  | 2024-05-25
Aircraft-5 | ZL-540-01-1 | RIGHT WING FUEL TANK - GVI | INSP | GR1 | 1.5 |  |  | 72 M |  |  | 57339 | 25099 | 2018-05-25 |  |  |  | 2024-05-25
Aircraft-5 | ZL-540-02-2 | LEFT WING FUEL TANK - GVI | INSP | GR1 | 2.5 |  |  | 144 M |  | C8.1 | 37463 | 17424 | 2013-05-24 |  |  |  | 2025-05-24
Aircraft-5 | ZL-540-02-2 | RIGHT WING FUEL TANK - GVI | INSP | GR1 | 2 |  |  | 144 M |  | C8.1 | 37463 | 17424 | 2013-05-24 |  |  |  | 2025-05-24
Aircraft-5 | ZL-550-01-1 | LEFT WING VENT SURGE TANK - GVI | INSP | GR1 | 0.5 |  |  | 144 M |  | C8.1 | 37463 | 17424 | 2013-05-24 |  |  |  | 2025-05-24
Aircraft-5 | ZL-550-01-1 | RIGHT WING VENT SURGE TANK - GVI | INSP | GR1 | 0.5 |  |  | 144 M |  | C8.1 | 37463 | 17424 | 2013-05-24 |  |  |  | 2025-05-24
Aircraft-5 | ZL-560-01-1 | LEFT WING OUTBOARD DRY BAY - GVI | INSP | GR1 | 0.5 |  |  | 144 M |  | C8.1 | 37463 | 17424 | 2013-05-24 |  |  |  | 2025-05-24
Aircraft-5 | ZL-560-01-1 | RIGHT WING OUTBOARD DRY BAY - GVI | INSP | GR1 | 0.5 |  |  | 144 M |  | C8.1 | 37463 | 17424 | 2013-05-24 |  |  |  | 2025-05-24
Aircraft-5 | ZL-571-02-1 | LEFT MAIN LANDING GEAR BAY - GVI | INSP | GR1 | 0.5 |  |  | 48 M |  |  | 51429 | 22770 | 2016-11-16 |  |  |  | 2020-11-16
Aircraft-5 | ZL-571-02-1 | RIGHT MAIN LANDING GEAR BAY - GVI | INSP | GR1 | 0.5 |  |  | 48 M |  |  | 51429 | 22770 | 2016-11-16 |  |  |  | 2020-11-16
Aircraft-5 | ZL-572-01-2 | LEFT OUTER WING SHROUD BOX - GVI | INSP | GR1 | 0.5 |  |  | 48 M |  |  | 51429 | 22770 | 2016-11-16 |  |  |  | 2020-11-16
Aircraft-5 | ZL-572-01-2 | RIGHT OUTER WING SHROUD BOX - GVI | INSP | GR1 | 0.5 |  |  | 48 M |  |  | 51429 | 22770 | 2016-11-16 |  |  |  | 2020-11-16
Aircraft-5 | ZL-573-01-1 | LEFT WING, INB FIXED TRAILING EDGE - GVI | INSP | GR1 | 0.5 |  |  | 24 M |  |  | 57339 | 25099 | 2018-05-25 |  |  |  | 2020-05-25
Aircraft-5 | ZL-573-01-1 | RIGHT WING, INB FIXED TRAILING EDGE - GVI | INSP | GR1 | 0.5 |  |  | 24 M |  |  | 57339 | 25099 | 2018-05-25 |  |  |  | 2020-05-25
Aircraft-5 | ZL-574-01-1 | LEFT OUTER WING FALSE SPAR BOX - GVI | INSP | GR1 | 0.5 |  |  | 24 M |  |  | 57339 | 25099 | 2018-05-25 |  |  |  | 2020-05-25
Aircraft-5 | ZL-574-01-1 | RIGHT OUTER WING FALSE SPARBOX - GVI | INSP | GR1 | 0.5 |  |  | 24 M |  |  | 57339 | 25099 | 2018-05-25 |  |  |  | 2020-05-25
Aircraft-5 | ZL-575-01-1 | LEFT WING OUT FIXED TRAILING EDGE - GVI | INSP | GR1 | 1.5 |  |  | 24 M |  |  | 57339 | 25099 | 2018-05-25 |  |  |  | 2020-05-25
Aircraft-5 | ZL-575-01-1 | RIGHT WING OUT FIXED TRAILING EDGE - GVI | INSP | GR1 | 1.5 |  |  | 24 M |  |  | 57339 | 25099 | 2018-05-25 |  |  |  | 2020-05-25
Aircraft-5 | ZL-590-01-1 | LEFT WING/AILERONS SYSTEM - GVI | INSP | GR1 | 0.5 |  |  | 48 M |  |  | 51429 | 22770 | 2016-11-16 |  |  |  | 2020-11-16
Aircraft-5 | ZL-590-01-1 | RIGHT WING/AILERONS SYSTEM - GVI | INSP | GR1 | 0.5 |  |  | 48 M |  |  | 51429 | 22770 | 2016-11-16 |  |  |  | 2020-11-16
Aircraft-5 | ZL-711-01-1 | NOSE GEAR AND NOSE GEAR DOORS - GVI | INSP | GR1 | 0.2 |  |  | 4 M | A-CHECK |  | 58661 | 25620 | 2018-09-11 |  |  |  | 2019-01-11
Aircraft-5 | ZL-731-01-1 | LEFT MAIN LANDING GEAR - GVI | INSP | GR1 | 0.2 |  |  | 100 D | A-CHECK |  | 58661 | 25620 | 2018-09-11 |  |  |  | 2018-12-20
Aircraft-5 | ZL-731-01-1 | RIGHT MAIN LANDING GEAR - GVI | INSP | GR1 | 0.2 |  |  | 100 D | A-CHECK |  | 58661 | 25620 | 2018-09-11 |  |  |  | 2018-12-20
Aircraft-5 | ZL-732-01-1 | LEFT MLG CYLINDER DOOR - GVI | INSP | GR1 | 0.2 |  |  | 4 M | A-CHECK |  | 58661 | 25620 | 2018-09-11 |  |  |  | 2019-01-11
Aircraft-5 | ZL-732-01-1 | RIGHT MLG CYLINDER DOOR - GVI | INSP | GR1 | 0.2 |  |  | 4 M | A-CHECK |  | 58661 | 25620 | 2018-09-11 |  |  |  | 2019-01-11
Aircraft-5 | ZL-733-01-1 | LEFT MLG SECONDARY DOOR - GVI | INSP | GR1 | 0.2 |  |  | 4 M | A-CHECK |  | 58661 | 25620 | 2018-09-11 |  |  |  | 2019-01-11
Aircraft-5 | ZL-733-01-1 | RIGHT MLG SECONDARY DOOR - GVI | INSP | GR1 | 0.2 |  |  | 4 M | A-CHECK |  | 58661 | 25620 | 2018-09-11 |  |  |  | 2019-01-11
Aircraft-5 | ZL-734-01-1 | LEFT MLG MAIN DOOR - GVI | INSP | GR1 | 0.2 |  |  | 4 M | A-CHECK |  | 58661 | 25620 | 2018-09-11 |  |  |  | 2019-01-11
Aircraft-5 | ZL-734-01-1 | RIGHT MLG MAIN DOOR - GVI | INSP | GR1 | 0.2 |  |  | 4 M | A-CHECK |  | 58661 | 25620 | 2018-09-11 |  |  |  | 2019-01-11
Aircraft-5 | ZL-811-01-1 | FWD AVIONICS COMPARTMENT DOOR - GVI | INSP | GR2 | 0.5 |  |  | 24 M |  |  | 57339 | 25099 | 2018-05-25 |  |  |  | 2020-05-25
Aircraft-5 | ZL-811-02-1 | FWD AVIONICS COMPARTMENT DOOR - GVI | INSP | GR2 | 0.5 |  |  | 144 M |  | C8.1 | 37463 | 17424 | 2013-05-24 |  |  |  | 2025-05-24
Aircraft-5 | ZL-812-01-1 | LATERAL LH AVIONICS COMPART.DOOR - GVI | INSP | GR2 | 0.5 |  |  | 24 M |  |  | 57339 | 25099 | 2018-05-25 |  |  |  | 2020-05-25
Aircraft-5 | ZL-812-01-1 | LATERAL RH AVIONICS COMPARTMENT DOOR - GVI | INSP | GR2 | 0.5 |  |  | 24 M |  |  | 57339 | 25099 | 2018-05-25 |  |  |  | 2020-05-25
Aircraft-5 | ZL-812-02-1 | LATERAL AVIONICS COMPARTMENT DOOR - GVI | INSP | GR2 | 0.5 |  |  | 144 M |  | C8.1 | 37463 | 17424 | 2013-05-24 |  |  |  | 2025-05-24
Aircraft-5 | ZL-812-02-1 | LATERAL AVIONICS COMPARTMENT DOOR - GVI | INSP | GR2 | 0.5 |  |  | 144 M |  | C8.1 | 37463 | 17424 | 2013-05-24 |  |  |  | 2025-05-24
Aircraft-5 | ZL-824-01-1 | REAR AVIONICS COMPARTMENT DOOR - GVI | INSP | GR2 | 0.5 |  |  | 24 M |  |  | 57339 | 25099 | 2018-05-25 |  |  |  | 2020-05-25
Aircraft-5 | ZL-824-02-1 | REAR AVIONICS COMPARTMENT DOOR - GVI | INSP | GR2 | 0.5 |  |  | 144 M |  | C8.1 | 37463 | 17424 | 2013-05-24 |  |  |  | 2025-05-24
Aircraft-5 | ZL-825-01-1 | FWD CARGO COMPARTMENT DOOR - GVI | INSP | GR2 | 0.2 |  |  | 4 M | A-CHECK |  | 58661 | 25620 | 2018-09-11 |  |  |  | 2019-01-11
Aircraft-5 | ZL-825-02-1 | FWD CARGO COMPARTMENT DOOR - GVI | INSP | GR2 | 1 |  |  | 144 M |  | C8.1 | 37463 | 17424 | 2013-05-24 |  |  |  | 2025-05-24
Aircraft-5 | ZL-826-01-1 | AFT CARGO COMPARTMENT DOOR - GVI | INSP | GR2 | 0.2 |  |  | 4 M | A-CHECK |  | 58661 | 25620 | 2018-09-11 |  |  |  | 2019-01-11
Aircraft-5 | ZL-826-02-1 | AFT CARGO COMPARTMENT DOOR - GVI | INSP | GR2 | 2 |  |  | 144 M |  | C8.1 | 37463 | 17424 | 2013-05-24 |  |  |  | 2025-05-24
Aircraft-5 | ZL-827-01-1 | BULK CARGO COMPARTMENT DOOR - GVI | INSP | GR2 | 0.2 |  |  | 4 M | A-CHECK |  | 58661 | 25620 | 2018-09-11 |  |  |  | 2019-01-11
Aircraft-5 | ZL-827-02-1 | BULK CARGO COMPARTMENT DOOR - GVI | INSP | GR2 | 1.5 |  |  | 144 M |  | C8.1 | 37463 | 17424 | 2013-05-24 |  |  |  | 2025-05-24
Aircraft-5 | ZL-831-01-1 | LEFT FWD PAX/CREW DOOR AND DOOR STOPS -GVI | INSP | GR2 | 0.2 |  |  | 4 M | A-CHECK |  | 58661 | 25620 | 2018-09-11 |  |  |  | 2019-01-11
Aircraft-5 | ZL-831-01-1 | LEFT AFT PAX/CREW DOOR AND DOOR STOPS -GVI | INSP | GR2 | 0.2 |  |  | 4 M | A-CHECK |  | 58661 | 25620 | 2018-09-11 |  |  |  | 2019-01-11
Aircraft-5 | ZL-831-01-1 | RIGHT FWD PAX/CREW DOOR AND DOOR STOPS-GVI | INSP | GR2 | 0.2 |  |  | 4 M | A-CHECK |  | 58661 | 25620 | 2018-09-11 |  |  |  | 2019-01-11
Aircraft-5 | ZL-831-01-1 | RIGHT AFT PAX/CREW DOOR AND DOOR STOPS-GVI | INSP | GR2 | 0.2 |  |  | 4 M | A-CHECK |  | 58661 | 25620 | 2018-09-11 |  |  |  | 2019-01-11
Aircraft-5 | ZL-831-02-1 | LEFT FWD PASSENGER/CREW DOOR - GVI | INSP | GR2 | 0.5 |  |  | 144 M |  | C8.1 | 37463 | 17424 | 2013-05-24 |  |  |  | 2025-05-24
Aircraft-5 | ZL-831-02-1 | LEFT AFT PASSENGER/CREW DOOR - GVI | INSP | GR2 | 0.5 |  |  | 144 M |  | C8.1 | 37463 | 17424 | 2013-05-24 |  |  |  | 2025-05-24
Aircraft-5 | ZL-831-02-1 | RIGHT FWD PASSENGER/CREW DOOR - GVI | INSP | GR2 | 0.5 |  |  | 144 M |  | C8.1 | 37463 | 17424 | 2013-05-24 |  |  |  | 2025-05-24
Aircraft-5 | ZL-831-02-1 | RIGHT AFT PASSENGER/CREW DOOR - GVI | INSP | GR2 | 0.5 |  |  | 144 M |  | C8.1 | 37463 | 17424 | 2013-05-24 |  |  |  | 2025-05-24
Aircraft-5 | ZL-833-01-1 | LEFT AND RIGHT FWD EMERGENCY EXIT - GVI | INSP | GR2 | 1 |  |  | 48 M |  |  | 51429 | 22770 | 2016-11-16 |  |  |  | 2020-11-16
Aircraft-5 | ZL-833-01-1 | LEFT AND RIGHT FWD EMERGENCY EXIT - GVI | INSP | GR2 | 1 |  |  | 48 M |  |  | 51429 | 22770 | 2016-11-16 |  |  |  | 2020-11-16
Aircraft-5 | ZL-833-02-1 | LH FWD EMERGENCY EXITS - GVI | INSP | GR2 | 0.5 |  |  | 72 M |  |  | 57339 | 25099 | 2018-05-25 |  |  |  | 2024-05-25
Aircraft-5 | ZL-833-02-1 | LH AFT EMERGENCY EXITS - GVI | INSP | GR2 | 0.5 |  |  | 72 M |  |  | 57339 | 25099 | 2018-05-25 |  |  |  | 2024-05-25
Aircraft-5 | ZL-833-02-1 | RH FWD EMERGENCY EXITS - GVI | INSP | GR2 | 0.5 |  |  | 72 M |  |  | 57339 | 25099 | 2018-05-25 |  |  |  | 2024-05-25
Aircraft-5 | ZL-833-02-1 | RH AFT EMERGENCY EXITS - GVI | INSP | GR2 | 0.5 |  |  | 72 M |  |  | 57339 | 25099 | 2018-05-25 |  |  |  | 2024-05-25
Aircraft-5 | 202800-TP-1 | ELECTRICAL ROUTING SYST/BONDING LEADS - DI | INSP | GR1 | 2.5 |  |  | 24 M |  |  | 57339 | 25099 | 2018-05-25 |  |  |  | 2020-05-25
Aircraft-5 | 202800-TP-1 | ELECTRICAL ROUTING SYST/BONDING LEADS - DI | INSP | GR1 | 2.5 |  |  | 24 M |  |  | 57339 | 25099 | 2018-05-25 |  |  |  | 2020-05-25
Aircraft-5 | 202800-TP-1 | ELECTRICAL ROUTING SYST/BONDING LEADS - DI | INSP | GR1 | 2.5 |  |  | 24 M |  |  | 57339 | 25099 | 2018-05-25 |  |  |  | 2020-05-25
Aircraft-5 | 202800-TP-1 | ELECTRICAL ROUTING SYST/BONDING LEADS - DI | INSP | GR1 | 2.5 |  |  | 24 M |  |  | 57339 | 25099 | 2018-05-25 |  |  |  | 2020-05-25
Aircraft-5 | 202800-TP-1 | ELECTRICAL ROUTING SYST/BONDING LEADS - DI | INSP | GR2 | 2.5 |  |  | 24 M |  |  | 57339 | 25099 | 2018-05-25 |  |  |  | 2020-05-25
Aircraft-5 | 212600-TP-1 | AVIONICS EQUIPMENT VENTILATION DUCTS - DI | INSP | GR2 | 0.5 | 24000 |  |  |  | C9.1 | 44819 | 20273 | 2015-02-18 |  | 68819
Aircraft-5 | 215242-TP-1 | INJECTOR - WATER - GVI | INSP | GR2 | 1 | 24000 |  |  |  |  | 51429 | 22770 | 2016-11-16 |  | 75429
Aircraft-5 | 215242-TP-1 | INJECTOR - WATER - GVI | INSP | GR2 | 1 | 24000 |  |  |  |  | 51429 | 22770 | 2016-11-16 |  | 75429
Aircraft-5 | 216000-TP-2 | TRIM AIR PR REGULATING VALVE FILTER - R/I | LUB | GR2 | 3 | 12000 |  |  |  |  | 56192 | 24653 | 2018-01-18 |  | 68192
Aircraft-5 | 216000-TP-2 | TRIM AIR PR REGULATING VALVE FILTER - L/CK | TEST | GR2 | 0.2 | 12000 |  |  |  |  | 56192 | 24653 | 2018-01-18 |  | 68192
Aircraft-5 | 216000-TP-2 | COCKPIT / CABIN TEMPERATURE CONTROL - F/C | TEST | GR2 | 1 | 12000 |  |  |  |  | 56192 | 24653 | 2018-01-18 |  | 68192
Aircraft-5 | 227000-TP-1 | FLIGHT MANAGEMENT SYSTEM (FMS) - CHECK | INSP | GR4 | 0.2 | 750 | 750 | 4 M | A-CHECK | C11.1 | 58661 | 25620 | 2018-09-11 | C12.1 | 59411 | 26370 | 2019-01-11
Aircraft-5 | 237100-TP-1 | COCKPIT/VOICE RECORDER SYST/BULK ERASE-F/C | TEST | GR4 | 0.2 | 1500 |  |  | A-CHECK |  | 58006 | 25358 | 2018-07-18 |  | 59506
Aircraft-5 | 240004-TP-1 | LEFT WING ELECTRICAL ROUTING - SVC | LUB | GR4 | 1.5 |  |  | 36 M |  |  | 57339 | 25099 | 2018-05-25 |  |  |  | 2021-05-25
Aircraft-5 | 240004-TP-1 | RIGHT WING ELECTRICAL ROUTING - SVC | LUB | GR4 | 1.5 |  |  | 36 M |  |  | 57339 | 25099 | 2018-05-25 |  |  |  | 2021-05-25
Aircraft-5 | 240005-TP-1 | LEFT WING ELECTRICAL ROUTING - SVC | LUB | GR4 | 1.5 |  |  | 36 M |  |  | 57339 | 25099 | 2018-05-25 |  |  |  | 2021-05-25
Aircraft-5 | 240005-TP-1 | RIGHT WING ELECTRICAL ROUTING - SVC | LUB | GR4 | 1.5 |  |  | 36 M |  |  | 57339 | 25099 | 2018-05-25 |  |  |  | 2021-05-25
Aircraft-5 | 240006-TP-1 | LEFT MLG BAY ELECTRICAL ROUTING - SVC | LUB | GR4 | 1.5 |  |  | 36 M |  |  | 57339 | 25099 | 2018-05-25 |  |  |  | 2021-05-25
Aircraft-5 | 240006-TP-1 | RIGHT MLG BAY ELECTRICAL ROUTING - SVC | LUB | GR4 | 1.5 |  |  | 36 M |  |  | 57339 | 25099 | 2018-05-25 |  |  |  | 2021-05-25
Aircraft-5 | 240007-TP-1 | LEFT WING ELECTRICAL ROUTING - SVC | LUB | GR4 | 1 |  |  | 36 M |  |  | 57339 | 25099 | 2018-05-25 |  |  |  | 2021-05-25
Aircraft-5 | 240007-TP-1 | RIGHT WING ELECTRICAL ROUTING - SVC | LUB | GR4 | 1 |  |  | 36 M |  |  | 57339 | 25099 | 2018-05-25 |  |  |  | 2021-05-25
Aircraft-5 | 240008-TP-1 | LEFT WING ELECTRICAL ROUTING - SVC | LUB | GR4 | 1 |  |  | 36 M |  |  | 57339 | 25099 | 2018-05-25 |  |  |  | 2021-05-25
Aircraft-5 | 240008-TP-1 | RIGHT WING ELECTRICAL ROUTING - SVC | LUB | GR4 | 1 |  |  | 36 M |  |  | 57339 | 25099 | 2018-05-25 |  |  |  | 2021-05-25
Aircraft-5 | 240009-TP-1 | LEFT WING ELECTRICAL ROUTING - SVC | LUB | GR4 | 1.5 |  |  | 72 M |  | C8.1 | 37463 | 17424 | 2013-05-24 |  |  |  | 2022-02-14
Aircraft-5 | 240009-TP-1 | RIGHT WING ELECTRICAL ROUTING - SVC | LUB | GR4 | 1.5 |  |  | 72 M |  | C8.1 | 37463 | 17424 | 2013-05-24 |  |  |  | 2022-02-14
Aircraft-5 | 240010-TP-1 | ELECTRICAL CONDUITS END FITTINGS - SVC | LUB | GR4 | 1 |  |  | 144 M |  | C8.1 | 37463 | 17424 | 2013-05-24 |  |  |  | 2025-05-24
Aircraft-5 | 240010-TP-1 | ELECTRICAL CONDUITS END FITTINGS - SVC | LUB | GR4 | 1 |  |  | 144 M |  | C8.1 | 37463 | 17424 | 2013-05-24 |  |  |  | 2025-05-24
Aircraft-5 | 240011-TP-1 | ELECTRICAL ROUTING SYSTEM - SERVICE | LUB | GR4 | 1.5 |  |  | 72 M |  |  | 57339 | 25099 | 2018-05-25 |  |  |  | 2024-05-25
Aircraft-5 | 240012-TP-1 | ELECT.ROUTING/FITTINGS/ZONES 311/312 - SVC | LUB | GR4 | 1 |  |  | 36 M |  |  | 57339 | 25099 | 2018-05-25 |  |  |  | 2021-05-25
Aircraft-5 | 240013-TP-1 | VERTICAL STABILIZ.ELECTRICAL ROUTING - SVC | LUB | GR4 | 2 |  |  | 36 M |  |  | 57339 | 25099 | 2018-05-25 |  |  |  | 2021-05-25
Aircraft-5 | 240015-TP-1 | ELECTRICAL CONDUITS END FITTINGS - SVC | LUB | GR4 | 1.5 |  |  | 144 M |  | C8.1 | 37463 | 17424 | 2013-05-24 |  |  |  | 2025-05-24
Aircraft-5 | 240016-TP-1 | LEFT THS ELECTRICAL ROUTING - SVC | LUB | GR4 | 1 |  |  | 36 M |  |  | 57339 | 25099 | 2018-05-25 |  |  |  | 2021-05-25
Aircraft-5 | 240016-TP-1 | RIGHT THS ELECTRICAL ROUTING - SVC | LUB | GR4 | 1 |  |  | 36 M |  |  | 57339 | 25099 | 2018-05-25 |  |  |  | 2021-05-25
Aircraft-5 | 240017-TP-1 | CIRCUIT BREAKERS - OPERATIONAL CHECK | INSP | GR4 | 1 |  |  | 36 M |  |  | 57339 | 25099 | 2018-05-25 |  |  |  | 2021-05-25
Aircraft-5 | 251000-TP-2 | A/C DOCUMENTATION AT ARRIVAL - CHECK | INSP | GR2 | 0.2 | 750 | 750 | 4 M | A-CHECK |  | 58661 | 25620 | 2018-09-11 |  | 59411 | 26370 | 2019-01-11
Aircraft-5 | 251000-TP-2 | A/C DOCUMENTATION BEFORE DELIVERY - CHECK | FEAC | GR2 | 0.2 | 750 | 750 | 4 M | A-CHECK |  | 58661 | 25620 | 2018-09-11 |  | 59411 | 26370 | 2019-01-11
Aircraft-5 | 251100-TP-1 | FLIGHT COMPARTMENT SEATS - GVI | INSP | ICH | 0.6 | 750 | 750 | 4 M | A-CHECK |  | 58661 | 25620 | 2018-09-11 |  | 59411 | 26370 | 2019-01-11
Aircraft-5 | 251100-TP-5 | FLIGHT COMPARTMENT SYSTEM - GVI | INSP | ICH | 0.6 | 750 | 750 | 4 M | A-CHECK |  | 58661 | 25620 | 2018-09-11 |  | 59411 | 26370 | 2019-01-11
Aircraft-5 | 252331-TP-1 | NECESSARY PROCEDURES TO INSP. - REMOVE | ABAC | ICH | 3 |  |  | 36 M |  |  | 57339 | 25099 | 2018-05-25 |  |  |  | 2021-05-25
Aircraft-5 | 252331-TP-1 | FWD 'PAX' CABIN LOWER SIDEWALL PANELS - DI | INSP | GR2 | 1.5 |  |  | 36 M |  |  | 57339 | 25099 | 2018-05-25 |  |  |  | 2021-05-25
Aircraft-5 | 252331-TP-1 | FWD 'PAX' CABIN LOWER SIDEWALL PANELS - DI | INSP | ICH | 0.5 |  |  | 36 M |  |  | 57339 | 25099 | 2018-05-25 |  |  |  | 2021-05-25
Aircraft-5 | 252331-TP-1 | FINAL CONFIGURATION AFTER INSP. - INSTALL | FEAC | GR2 | 0.5 |  |  | 36 M |  |  | 57339 | 25099 | 2018-05-25 |  |  |  | 2021-05-25
Aircraft-5 | 252331-TP-1 | FINAL CONFIGURATION AFTER INSP. - INSTALL | FEAC | ICH | 1.5 |  |  | 36 M |  |  | 57339 | 25099 | 2018-05-25 |  |  |  | 2021-05-25
Aircraft-5 | 252331-TP-1 | NECESSARY PROCEDURES TO INSP. - REMOVE | ABAC | ICH | 3 |  |  | 36 M |  |  | 57339 | 25099 | 2018-05-25 |  |  |  | 2021-05-25
Aircraft-5 | 252331-TP-1 | MID 'PAX' CABIN LOWER SIDEWALL PANELS - DI | INSP | GR2 | 1.5 |  |  | 36 M |  |  | 57339 | 25099 | 2018-05-25 |  |  |  | 2021-05-25
Aircraft-5 | 252331-TP-1 | MID 'PAX' CABIN LOWER SIDEWALL PANELS - DI | INSP | ICH | 0.5 |  |  | 36 M |  |  | 57339 | 25099 | 2018-05-25 |  |  |  | 2021-05-25
Aircraft-5 | 252331-TP-1 | FINAL CONFIGURATION AFTER INSP. - INSTALL | FEAC | GR2 | 0.5 |  |  | 36 M |  |  | 57339 | 25099 | 2018-05-25 |  |  |  | 2021-05-25
Aircraft-5 | 252331-TP-1 | FINAL CONFIGURATION AFTER INSP. - INSTALL | FEAC | ICH | 1.5 |  |  | 36 M |  |  | 57339 | 25099 | 2018-05-25 |  |  |  | 2021-05-25
Aircraft-5 | 252331-TP-1 | NECESSARY PROCEDURES TO INSP. - REMOVE | ABAC | ICH | 3 |  |  | 36 M |  |  | 57339 | 25099 | 2018-05-25 |  |  |  | 2021-05-25
Aircraft-5 | 252331-TP-1 | AFT 'PAX' CABIN LOWER SIDEWALL PANELS - DI | INSP | GR2 | 1.5 |  |  | 36 M |  |  | 57339 | 25099 | 2018-05-25 |  |  |  | 2021-05-25
Aircraft-5 | 252331-TP-1 | AFT 'PAX' CABIN LOWER SIDEWALL PANELS - DI | INSP | ICH | 0.5 |  |  | 36 M |  |  | 57339 | 25099 | 2018-05-25 |  |  |  | 2021-05-25
Aircraft-5 | 252331-TP-1 | FINAL CONFIGURATION AFTER INSP. - INSTALL | FEAC | GR2 | 0.5 |  |  | 36 M |  |  | 57339 | 25099 | 2018-05-25 |  |  |  | 2021-05-25
Aircraft-5 | 252331-TP-1 | FINAL CONFIGURATION AFTER INSP. - INSTALL | FEAC | ICH | 1.5 |  |  | 36 M |  |  | 57339 | 25099 | 2018-05-25 |  |  |  | 2021-05-25
Aircraft-5 | 253000-TP-7 | BUFFET/GALLEY SYST/WASTE COMPART/DOOR - DI | INSP | GR2 | 0.5 | 750 | 750 | 4 M | A-CHECK |  | 58661 | 25620 | 2018-09-11 |  | 59411 | 26370 | 2019-01-11
Aircraft-5 | 255000-TP-1 | CARGO COMPART SYST/DOOR SILL LATTCH-DI/LUB | TEST | GR2 | 1 | 1500 | 1500 | 8 M | A-CHECK |  | 58006 | 25358 | 2018-07-18 |  | 59506 | 26858 | 2019-03-18
Aircraft-5 | 255000-TP-1 | CARGO COMPART SYST/DOOR SILL LATTCH-DI/LUB | TEST | GR2 | 1 | 1500 | 1500 | 8 M | A-CHECK |  | 58006 | 25358 | 2018-07-18 |  | 59506 | 26858 | 2019-03-18
Aircraft-5 | 255000-TP-2 | FWD CARGO COMPARTMENT SYST/PDU ROLLERS -DI | INSP | GR2 | 0.2 | 2000 |  |  | A-CHECK |  | 58661 | 25620 | 2018-09-11 |  | 60661
Aircraft-5 | 255000-TP-2 | AFT CARGO COMPARTMENT SYST/PDU ROLLERS -DI | INSP | GR2 | 0.2 | 2000 |  |  | A-CHECK |  | 58661 | 25620 | 2018-09-11 |  | 60661
Aircraft-5 | 256000-TP-2 | EMERGENCY EQUIPMENT SYSTEM - CHECK | INSP | GR2 | 0.2 | 750 | 750 | 4 M | A-CHECK |  | 58661 | 25620 | 2018-09-11 |  | 59411 | 26370 | 2019-01-11
Aircraft-5 | 256500-TP-1 | COCKPIT FLASH LIGHTS - OP/C | INSP | GR2 | 0.2 | 750 | 750 | 4 M | A-CHECK |  | 58661 | 25620 | 2018-09-11 |  | 59411 | 26370 | 2019-01-11
Aircraft-5 | 275118-TP-1 | LH FLAPS ASYMMETRY - APPU - DI | INSP | GR1 | 1 | 7500 |  |  |  |  | 57339 | 25099 | 2018-05-25 |  | 64839
Aircraft-5 | 275118-TP-1 | RH FLAPS ASYMMETRY - APPU - DI | INSP | GR1 | 1 | 7500 |  |  |  |  | 57339 | 25099 | 2018-05-25 |  | 64839
Aircraft-5 | 276000-TP-1 | SPOILERS AND SPEED BRAKES CONTROL - C/K | TF | GR1 | 0.2 | 750 | 750 | 4 M | A-CHECK |  | 58661 | 25620 | 2018-09-11 |  | 59411 | 26370 | 2019-01-11
Aircraft-5 | 276000-TP-1 | SPOILERS AND SPEED BRAKES CONTROL - C/K | TF | GR1 | 0.2 | 750 | 750 | 4 M | A-CHECK |  | 58661 | 25620 | 2018-09-11 |  | 59411 | 26370 | 2019-01-11
Aircraft-5 | 278118-TP-1 | LH SLATS ASYMMETRY - APPU - DI | INSP | GR1 | 1 | 7500 |  |  |  |  | 57339 | 25099 | 2018-05-25 |  | 64839
Aircraft-5 | 278118-TP-1 | RH SLATS ASYMMETRY - APPU - DI | INSP | GR1 | 1 | 7500 |  |  |  |  | 57339 | 25099 | 2018-05-25 |  | 64839
Aircraft-5 | 282100-TP-1 | ENGINE PYLON 1 FUEL FEED PIPE SEALS - R/I | LUB | GR1 | 11.5 | 24000 | 18000 | 80 M |  |  | 57339 | 25099 | 2018-05-25 |  | 81339 | 43099 | 2025-01-25
Aircraft-5 | 282100-TP-1 | ENGINE PYLON 1 FUEL FEED PIPE - LEAK/CHECK | TEST | GR1 | 1.5 | 24000 | 18000 | 80 M |  |  | 57339 | 25099 | 2018-05-25 |  | 81339 | 43099 | 2025-01-25
Aircraft-5 | 282100-TP-1 | ENGINE PYLON 2 FUEL FEED PIPE SEALS - R/I | INSP | GR1 | 11.5 | 24000 | 18000 | 80 M |  |  | 57339 | 25099 | 2018-05-25 |  | 81339 | 43099 | 2025-01-25
Aircraft-5 | 282100-TP-1 | ENGINE PYLON 2 FUEL FEED PIPE - LEAK/CHECK | TEST | GR1 | 1.5 | 24000 | 18000 | 80 M |  |  | 57339 | 25099 | 2018-05-25 |  | 81339 | 43099 | 2025-01-25
Aircraft-5 | 310000-TP-2 | INDICATING/RECORDING SYSTEMS -REMOVE+CLEAN | INSP | GR4 | 0.5 | 3000 | 3000 | 16 M | A-CHECK |  | 57339 | 25099 | 2018-05-25 |  | 60339 | 28099 | 2019-09-25
Aircraft-5 | 310000-TP-2 | INDICATING/RECORDING SYSTEMS -INSTALL+F/CK | TEST | GR4 | 1 | 3000 | 3000 | 16 M | A-CHECK |  | 57339 | 25099 | 2018-05-25 |  | 60339 | 28099 | 2019-09-25
Aircraft-5 | 310000-TP-3 | INDICATING/RECORDING SYSTEMS - CLEAN/DI | INSP | GR4 | 3.5 | 7500 | 5000 | 24 M |  |  | 57339 | 25099 | 2018-05-25 |  | 64839 | 30099 | 2020-05-25
Aircraft-5 | 310000-TP-4 | AVIONICS COMPART/RACKS AND FILTERS -REMOVE | ABAC | GR4 | 8 | 15000 | 10000 | 48 M |  |  | 57339 | 25099 | 2018-05-25 |  | 72339 | 35099 | 2022-05-25
Aircraft-5 | 310000-TP-4 | AVIONICS COMPART/RACKS AND FILTERS - CLEAN | LUB | GR2 | 1.5 | 15000 | 10000 | 48 M |  |  | 57339 | 25099 | 2018-05-25 |  | 72339 | 35099 | 2022-05-25
Aircraft-5 | 310000-TP-4 | AVIONICS COMPART/RACKS AND FILTERS - CLEAN | LUB | GR4 | 6 | 15000 | 10000 | 48 M |  |  | 57339 | 25099 | 2018-05-25 |  | 72339 | 35099 | 2022-05-25
Aircraft-5 | 310000-TP-4 | AVIONICS COMPART/RACKS AND FILTERS-INSTALL | FEAC | GR4 | 3.5 | 15000 | 10000 | 48 M |  |  | 57339 | 25099 | 2018-05-25 |  | 72339 | 35099 | 2022-05-25
Aircraft-5 | 310000-TP-4 | AVIONICS COMPART/RACKS AND FILTERS - OP/C | TEST | GR4 | 20 | 15000 | 10000 | 48 M |  |  | 57339 | 25099 | 2018-05-25 |  | 72339 | 35099 | 2022-05-25
Aircraft-5 | 316322-TP-1 | DISPLAY UNIT - CHECK | TEST | GR4 | 1 | 2400 |  |  | A-CHECK |  | 58661 | 25620 | 2018-09-11 |  | 61061
Aircraft-5 | 316322-TP-2 | DISPLAY UNIT BRIGHTNESS - F/C | TEST | GR4 | 1 | 1200 |  |  | A-CHECK |  | 58661 | 25620 | 2018-09-11 |  | 59861
Aircraft-5 | 330000-TP-1 | COCKPIT/EXTERIOR/INTERIOR LIGHTS SYST-V/CK | TEST | GR4 | 1 | 750 | 750 | 4 M | A-CHECK |  | 58661 | 25620 | 2018-09-11 |  | 59411 | 26370 | 2019-01-11
Aircraft-5 | 341115-TP-1 | PITOT PROBE PHISICAL DAMAGE - GVI | INSP | GR4 | 2 | 7500 | 5000 | 24 M |  |  | 57339 | 25099 | 2018-05-25 |  | 64839 | 30099 | 2020-05-25
Aircraft-5 | 341300-TP-1 | AIR DATA SYSTEM/ADM ACCURACY - F/C | TEST | GR4 | 4 |  |  | 48 M |  |  | 51429 | 22770 | 2016-11-16 |  |  |  | 2020-11-16
Aircraft-5 | 344100-TP-1 | WEATHER RADAR SYSTEM/TRANSCEIVER - CLEAN | LUB | GR4 | 1 | 30000 |  | 72 M |  |  | 42510 | 19421 | 2014-07-17 |  | 72510 |  | 2020-07-17
Aircraft-5 | 344200-TP-2 | RADIO ALTIMETER SYST/EXTERNAL SURFACE -CLN | LUB | GR4 | 1 |  |  | 6 M | A-CHECK |  | 57339 | 25099 | 2018-05-25 |  |  |  | 2018-11-25
Aircraft-5 | 353000-TP-5 | PORTABLE OXYG.SYST/VALIDITY DATE MASKS-C/K | INSP | GR2 | 0.5 | 7500 | 5000 | 24 M |  |  | 58661 | 25620 | 2018-09-11 |  | 66161 | 30620 | 2020-09-11
Aircraft-5 | 361100-TP-1 | PYLON 1 DUCT SLEEVES COMBO SEALS - L/CK | TP | GR1 | 1 |  |  | 40 M |  |  | 57339 | 25099 | 2018-05-25 |  |  |  | 2021-09-25
Aircraft-5 | 361100-TP-1 | PYLON 2 DUCT SLEEVES COMBO SEALS - L/CK | TP | GR1 | 1 |  |  | 40 M |  |  | 57339 | 25099 | 2018-05-25 |  |  |  | 2021-09-25
Aircraft-5 | 381448-TP-1 | OVERFLOW/DRAIN VALVES CONTROL HANDLE - DI | INSP | GR2 | 3 | 1500 | 1500 | 8 M | A-CHECK |  | 58006 | 25358 | 2018-07-18 |  | 59506 | 26858 | 2019-03-18
Aircraft-5 | 494000-TP-2 | APU/STARTER MOTOR/WEAR INDICATOR - V/CK | INSP | GR1 | 0.5 | 750 |  |  | A-CHECK |  | 58661 | 25620 | 2018-09-11 |  | 59411
Aircraft-5 | 497000-TP-1 | APU OPERATIONAL HOURS AND CYCLES - CHK | TP | GR1 | 0.2 | 750 | 750 | 4 M | A-CHECK |  | 58661 | 25620 | 2018-09-11 |  | 59411 | 26370 | 2019-01-11
Aircraft-5 | 525111-TP-1 | COCKPIT DOOR ADJUSTMENT - FUNCTIONAL CHECK | TEST | GR2 | 3 |  |  | 16 M | A-CHECK |  | 55505 | 24393 | 2017-11-22 |  |  |  | 2019-03-22
Aircraft-5 | 545000-TP-1 | PYLONS SYST/SEALANT/CANTILEVER ZONE'A' -DI | INSP | GR1 | 0.5 |  |  | 24 M |  |  | 57339 | 25099 | 2018-05-25 |  |  |  | 2020-05-25
Aircraft-5 | 545000-TP-1 | PYLONS SYST/SEALANT/CANTILEVER ZONE'A' -DI | INSP | GR1 | 0.5 |  |  | 24 M |  |  | 57339 | 25099 | 2018-05-25 |  |  |  | 2020-05-25
Aircraft-5 | 553600-TP-1 | VERT.STABILIZER/RUDDER ATTACH FITTINGS-C/K | INSP | GR1 | 5 |  |  | 72 M |  |  | 57339 | 25099 | 2018-05-25 |  |  |  | 2024-05-25
Aircraft-5 | 561000-TP-1 | COCKPIT LEFT WINDOWS # 1, 2 AND 3 - DI | INSP | GR2 | 0.2 |  |  | 4 M | A-CHECK |  | 58661 | 25620 | 2018-09-11 |  |  |  | 2019-01-11
Aircraft-5 | 561000-TP-1 | COCKPIT RIGHT WINDOWS # 1, 2 AND 3 - DI | INSP | GR2 | 0.2 |  |  | 4 M | A-CHECK |  | 58661 | 25620 | 2018-09-11 |  |  |  | 2019-01-11
Aircraft-5 | 561000-TP-2 | LEFT/RIGHT FRONT WINDSHIELD (OUTSIDE) - DI | INSP | GR2 | 3 |  |  | 20 M | A-CHECK |  | 57339 | 25099 | 2018-05-25 |  |  |  | 2020-01-25
Aircraft-5 | 562113-TP-1 | PAX CABIN WINDOWS - DETAILED INSPECTION | INSP | GR2 | 3 | 750 | 750 | 4 M | A-CHECK |  | 58661 | 25620 | 2018-09-11 |  | 59411 | 26370 | 2019-01-11
Aircraft-5 | 562113-TP-2 | CABIN WINDOW BLIND AND WINDOW PANE - CLEAN | LUB | GR2 | 0.1 | 750 | 750 | 4 M | A-CHECK |  | 58661 | 25620 | 2018-09-11 |  | 59411 | 26370 | 2019-01-11
Aircraft-5 | 562113-TP-2 | CABIN WINDOW BLIND AND WINDOW PANE - CLEAN | LUB | MAP | 0.9 | 750 | 750 | 4 M | A-CHECK |  | 58661 | 25620 | 2018-09-11 |  | 59411 | 26370 | 2019-01-11
Aircraft-5 | 711300-TP-1 | FAN COWL DOORS PLACARDS AND MARKINGS - DI | INSP | GR1 | 0.2 | 750 | 750 | 4 M | A-CHECK |  | 58661 | 25620 | 2018-09-11 |  | 59411 | 26370 | 2019-01-11
Aircraft-5 | 711300-TP-1 | FAN COWL DOORS PLACARDS AND MARKINGS - DI | INSP | GR1 | 0.2 | 750 | 750 | 4 M | A-CHECK |  | 58661 | 25620 | 2018-09-11 |  | 59411 | 26370 | 2019-01-11
Aircraft-5 | 730000-TP-1 | ELECTRONIC CONTROL UNIT (ECU) - OP/C | TEST | GR4 | 0.2 | 1200 |  |  | A-CHECK |  | 58661 | 25620 | 2018-09-11 |  | 59861
Aircraft-5 | 742130-TP-1 | ENG #1/SPARK IGNITER - CHANGE/REPLACE | LUB | GR1 | 0.5 | 750 | 750 | 4 M | A-CHECK |  | 58661 | 25620 | 2018-09-11 |  | 59411 | 26370 | 2019-01-11
Aircraft-5 | 742130-TP-1 | ENG #2/SPARK IGNITER - CHANGE/REPLACE | LUB | GR1 | 0.5 | 750 | 750 | 4 M | A-CHECK |  | 58661 | 25620 | 2018-09-11 |  | 59411 | 26370 | 2019-01-11
Aircraft-5 | 781111-TP-1 | ENGINE 1/ EXHAUST NOZZLE - DI | INSP | GR1 | 0.2 | 750 | 750 | 4 M | A-CHECK |  | 58661 | 25620 | 2018-09-11 |  | 59411 | 26370 | 2019-01-11
Aircraft-5 | 781111-TP-1 | ENGINE 2/ EXHAUST NOZZLE - DI | INSP | GR1 | 0.2 | 750 | 750 | 4 M | A-CHECK |  | 58661 | 25620 | 2018-09-11 |  | 59411 | 26370 | 2019-01-11
Aircraft-5 | 781112-TP-1 | ENGINE 1 / CENTERBODY NUTS - C/K | INSP | GR1 | 1 | 750 | 750 | 4 M | A-CHECK |  | 58661 | 25620 | 2018-09-11 |  | 59411 | 26370 | 2019-01-11
Aircraft-5 | 781112-TP-1 | ENGINE 2 / CENTERBODY NUTS - C/K | INSP | GR1 | 1 | 750 | 750 | 4 M | A-CHECK |  | 58661 | 25620 | 2018-09-11 |  | 59411 | 26370 | 2019-01-11
Aircraft-6 | 200001-02-1 | ELECTRICAL ROUTING SYSTEM - CHECK | INSP | GR4 | 4 |  |  | 72 M |  |  | 53723 | 27594 | 2015-03-30 |  |  |  | 2021-03-30
Aircraft-6 | 200001-02-1 | ELECTRICAL ROUTING SYSTEM - CHECK | INSP | GR4 | 4 |  |  | 72 M |  |  | 53723 | 27594 | 2015-03-30 |  |  |  | 2021-03-30
Aircraft-6 | 200002-01-1 | ELECTRICAL ROUTING SYSTEM - GVI | INSP | GR4 | 1 |  |  | 36 M |  |  | 60555 | 30539 | 2017-02-09 |  |  |  | 2020-02-09
Aircraft-6 | 200002-01-1 | ELECTRICAL ROUTING SYSTEM - GVI | INSP | GR4 | 1 |  |  | 36 M |  |  | 60555 | 30539 | 2017-02-09 |  |  |  | 2020-02-09
Aircraft-6 | 200003-01-1 | ELECTRICAL ROUTING SYSTEM - GVI | INSP | GR1 | 1 |  |  | 72 M |  |  | 53723 | 27594 | 2015-03-30 |  |  |  | 2021-03-30
Aircraft-6 | 200003-01-1 | ELECTRICAL ROUTING SYSTEM - GVI | INSP | GR4 | 0.5 |  |  | 72 M |  |  | 53723 | 27594 | 2015-03-30 |  |  |  | 2021-03-30
Aircraft-6 | 200003-02-1 | ELECTRICAL ROUTING SYSTEM - GVI | INSP | GR1 | 1 |  |  | 72 M |  |  | 53723 | 27594 | 2015-03-30 |  |  |  | 2021-03-30
Aircraft-6 | 200003-02-1 | ELECTRICAL ROUTING SYSTEM - GVI | INSP | GR4 | 1 |  |  | 72 M |  |  | 53723 | 27594 | 2015-03-30 |  |  |  | 2021-03-30
Aircraft-6 | 200003-03-1 | ELECTRICAL ROUTING SYSTEM - GVI | INSP | GR1 | 1 |  |  | 72 M |  |  | 53723 | 27594 | 2015-03-30 |  |  |  | 2021-03-30
Aircraft-6 | 200003-03-1 | ELECTRICAL ROUTING SYSTEM - GVI | INSP | GR4 | 0.5 |  |  | 72 M |  |  | 53723 | 27594 | 2015-03-30 |  |  |  | 2021-03-30
Aircraft-6 | 200121-01-1 | ELECTRICAL ROUTING/FWD AVIONIC COMPART-CLN | INSP | GR4 | 1.5 |  |  | 48 M |  |  | 60555 | 30539 | 2017-02-09 |  |  |  | 2021-02-09
Aircraft-6 | 200121-02-1 | ELECTRICAL ROUTING/FWD AVIONIC COMPART-GVI | INSP | GR4 | 0.5 |  |  | 48 M |  |  | 53723 | 27594 | 2015-03-30 |  |  |  | 2019-03-30
Aircraft-6 | 200121-03-1 | ELECTRICAL ROUTING/FWD AVIONIC COMPART-GVI | INSP | GR4 | 1.5 |  |  | 72 M |  |  | 53723 | 27594 | 2015-03-30 |  |  |  | 2021-03-30
Aircraft-6 | 200121-04-1 | ELECTRICAL ROUTING/FWD AVIONIC COMPART-GVI | INSP | GR2 | 1 |  |  | 72 M |  |  | 53723 | 27594 | 2015-03-30 |  |  |  | 2021-03-30
Aircraft-6 | 200121-04-1 | ELECTRICAL ROUTING/FWD AVIONIC COMPART-GVI | INSP | GR4 | 0.5 |  |  | 72 M |  |  | 53723 | 27594 | 2015-03-30 |  |  |  | 2021-03-30
Aircraft-6 | 200125-01-1 | ELECTRICAL ROUTING/LAT.AVIONIC COMPART-CLN | INSP | GR4 | 0.5 |  |  | 72 M |  |  | 53723 | 27594 | 2015-03-30 |  |  |  | 2021-03-30
Aircraft-6 | 200125-03-1 | ELECTRICAL ROUTING/LAT.AVIONIC COMPART-GVI | INSP | GR4 | 1.5 |  |  | 48 M |  |  | 53723 | 27594 | 2015-03-30 |  |  |  | 2019-03-30
Aircraft-6 | 200125-05-1 | ELECTRICAL ROUTING/LAT.AVIONIC COMPART-GVI | INSP | GR4 | 4.5 |  |  | 72 M |  |  | 53723 | 27594 | 2015-03-30 |  |  |  | 2021-03-30
Aircraft-6 | 200125-06-1 | ELECTRICAL ROUTING/LAT.AVIONIC COMPART -DI | INSP | GR2 | 2 |  |  | 72 M |  |  | 53723 | 27594 | 2015-03-30 |  |  |  | 2021-03-30
Aircraft-6 | 200125-06-1 | ELECTRICAL ROUTING/LAT.AVIONIC COMPART -DI | INSP | GR4 | 1 |  |  | 72 M |  |  | 53723 | 27594 | 2015-03-30 |  |  |  | 2021-03-30
Aircraft-6 | 200127-02-1 | ELECTRIC.ROUTING SYST/REAR AVION.COMPT-CLN | INSP | GR4 | 2.5 |  |  | 72 M |  |  | 53723 | 27594 | 2015-03-30 |  |  |  | 2021-03-30
Aircraft-6 | 200127-04-1 | ELECTRIC.ROUTING SYST/REAR AVION.COMPT-GVI | INSP | GR4 | 1 |  |  | 48 M |  |  | 53723 | 27594 | 2015-03-30 |  |  |  | 2019-03-30
Aircraft-6 | 200127-05-1 | ELECTRIC.ROUTING/REAR AVIONIC COMPART -GVI | INSP | GR4 | 1.5 |  |  | 72 M |  |  | 53723 | 27594 | 2015-03-30 |  |  |  | 2021-03-30
Aircraft-6 | 200127-07-1 | ELECTRIC.ROUTING SYST/REAR AVION.COMPT -DI | INSP | GR4 | 2.5 |  |  | 72 M |  |  | 53723 | 27594 | 2015-03-30 |  |  |  | 2021-03-30
Aircraft-6 | 200131-01-1 | ELECTRICAL ROUTING/FWD CARGO COMPART - CLN | INSP | GR2 | 2 |  |  | 72 M |  |  | 53723 | 27594 | 2015-03-30 |  |  |  | 2021-03-30
Aircraft-6 | 200131-01-1 | ELECTRICAL ROUTING/FWD CARGO COMPART - CLN | INSP | GR4 | 0.5 |  |  | 72 M |  |  | 53723 | 27594 | 2015-03-30 |  |  |  | 2021-03-30
Aircraft-6 | 200131-02-1 | ELECTRICAL ROUTING/FWD CARGO COMPART - GVI | INSP | GR2 | 1 |  |  | 144 M |  |  | 34377 | 19007 | 2009-11-24 |  |  |  | 2021-11-24
Aircraft-6 | 200131-02-1 | ELECTRICAL ROUTING/FWD CARGO COMPART - GVI | INSP | GR4 | 0.5 |  |  | 144 M |  |  | 34377 | 19007 | 2009-11-24 |  |  |  | 2021-11-24
Aircraft-6 | 200133-01-1 | ELECTRIC.ROUTING/UNDERFLOOR FWD CARGO -CLN | INSP | GR2 | 2 |  |  | 72 M |  |  | 53723 | 27594 | 2015-03-30 |  |  |  | 2021-03-30
Aircraft-6 | 200133-01-1 | ELECTRIC.ROUTING/UNDERFLOOR FWD CARGO -CLN | INSP | GR4 | 1 |  |  | 72 M |  |  | 53723 | 27594 | 2015-03-30 |  |  |  | 2021-03-30
Aircraft-6 | 200137-01-1 | ELECTRICAL ROUTING/FWD CARGO COMPART - CLN | INSP | GR4 | 1 |  |  | 72 M |  |  | 53723 | 27594 | 2015-03-30 |  |  |  | 2021-03-30
Aircraft-6 | 200141-01-1 | ELECTRICAL ROUTING/WING CENTER BOX - GVI | INSP | GR4 | 0.5 |  |  | 144 M |  |  | 34377 | 19007 | 2009-11-24 |  |  |  | 2021-11-24
Aircraft-6 | 200145-01-1 | ELECTRICAL ROUTING/UNDER CABIN FLOOR - CLN | INSP | GR4 | 2 |  |  | 72 M |  |  | 53723 | 27594 | 2015-03-30 |  |  |  | 2021-03-30
Aircraft-6 | 200151-01-1 | ELECTRICAL ROUTING/AFT CARGO COMPART - CLN | INSP | GR2 | 4 |  |  | 72 M |  |  | 53723 | 27594 | 2015-03-30 |  |  |  | 2021-03-30
Aircraft-6 | 200151-01-1 | ELECTRICAL ROUTING/AFT CARGO COMPART - CLN | INSP | GR4 | 1.5 |  |  | 72 M |  |  | 53723 | 27594 | 2015-03-30 |  |  |  | 2021-03-30
Aircraft-6 | 200151-02-1 | ELECTRICAL ROUTING/AFT CARGO COMPART - GVI | INSP | GR4 | 2 |  |  | 144 M |  |  | 34377 | 19007 | 2009-11-24 |  |  |  | 2021-11-24
Aircraft-6 | 200161-01-1 | ELECTRICAL ROUTING/BULK CARGO COMPART -CLN | INSP | GR2 | 4.5 |  |  | 72 M |  |  | 53723 | 27594 | 2015-03-30 |  |  |  | 2021-03-30
Aircraft-6 | 200161-01-1 | ELECTRICAL ROUTING/BULK CARGO COMPART -CLN | INSP | GR4 | 2 |  |  | 72 M |  |  | 53723 | 27594 | 2015-03-30 |  |  |  | 2021-03-30
Aircraft-6 | 200171-01-1 | ELECTRIC.ROUTING/AFT CABIN UND.COMPART-CLN | INSP | GR4 | 2.5 |  |  | 144 M |  |  | 34377 | 19007 | 2009-11-24 |  |  |  | 2021-11-24
Aircraft-6 | 200191-01-1 | ELECTRICAL ROUTING/AIR CONDIT.COMPART -CLN | INSP | GR4 | 2 |  |  | 72 M |  |  | 53723 | 27594 | 2015-03-30 |  |  |  | 2021-03-30
Aircraft-6 | 200211-01-1 | ELECTRICAL ROUTING/WIRING THE COCKPIT -CLN | INSP | GR4 | 2 |  |  | 144 M |  |  | 34377 | 19007 | 2009-11-24 |  |  |  | 2021-11-24
Aircraft-6 | 200211-02-1 | ELECTRICAL ROUTING/WIRING 49 AND 120VU-CLN | INSP | GR4 | 1.5 |  |  | 72 M |  |  | 53723 | 27594 | 2015-03-30 |  |  |  | 2021-03-30
Aircraft-6 | 200211-03-1 | ELECTRICAL ROUTING/WIRING 49 AND 120VU-GVI | INSP | GR4 | 1.5 |  |  | 144 M |  |  | 34377 | 19007 | 2009-11-24 |  |  |  | 2021-11-24
Aircraft-6 | 200221-01-1 | ELECTRICAL ROUTING/FWD CABIN UTIL.AREA-CLN | INSP | GR4 | 1 |  |  | 144 M |  |  | 34377 | 19007 | 2009-11-24 |  |  |  | 2021-11-24
Aircraft-6 | 200223-01-1 | ELECTR.ROUTING/FWD CABIN OVERHEAD COMP-CLN | INSP | GR4 | 1.5 |  |  | 144 M |  |  | 34377 | 19007 | 2009-11-24 |  |  |  | 2021-11-24
Aircraft-6 | 200223-02-1 | ELECTRICAL ROUTING/WIRING THE 2000VU - GVI | INSP | GR4 | 1 |  |  | 144 M |  |  | 34377 | 19007 | 2009-11-24 |  |  |  | 2021-11-24
Aircraft-6 | 200231-01-1 | ELECTRIC.ROUTING/FWD PASSENGER COMPART-CLN | INSP | GR4 | 1.5 |  |  | 144 M |  |  | 34377 | 19007 | 2009-11-24 |  |  |  | 2021-11-24
Aircraft-6 | 200231-03-1 | ELECTR.ROUTING/CONNECTIONS BTWN SEATS -GVI | INSP | GR4 | 1 |  |  | 72 M |  |  | 53723 | 27594 | 2015-03-30 |  |  |  | 2021-03-30
Aircraft-6 | 200233-01-1 | ELECTR.ROUTING/FWD PASSENG.OVRD COMPRT-CLN | INSP | GR4 | 1 |  |  | 144 M |  |  | 34377 | 19007 | 2009-11-24 |  |  |  | 2021-11-24
Aircraft-6 | 200233-03-1 | ELECTRIC.ROUTING/G AND P ROUTE WIRING -GVI | INSP | GR4 | 0.5 |  |  | 144 M |  |  | 34377 | 19007 | 2009-11-24 |  |  |  | 2021-11-24
Aircraft-6 | 200241-01-1 | ELECTR.ROUTING/CENTER PASSENG.COMPART -CLN | INSP | GR4 | 1.5 |  |  | 144 M |  |  | 34377 | 19007 | 2009-11-24 |  |  |  | 2021-11-24
Aircraft-6 | 200241-03-1 | ELECTRIC.ROUTING/G ROUTE WIRING/FR 47 -GVI | INSP | GR4 | 0.5 |  |  | 144 M |  |  | 34377 | 19007 | 2009-11-24 |  |  |  | 2021-11-24
Aircraft-6 | 200241-04-1 | ELECTR.ROUTING/CONNECTIONS BTWN SEATS -GVI | INSP | GR4 | 1.5 |  |  | 72 M |  |  | 53723 | 27594 | 2015-03-30 |  |  |  | 2021-03-30
Aircraft-6 | 200243-01-1 | ELECTR.ROUTING/CENTR PASSENG.OVHD COMP-CLN | INSP | GR4 | 1 |  |  | 144 M |  |  | 34377 | 19007 | 2009-11-24 |  |  |  | 2021-11-24
Aircraft-6 | 200243-03-1 | ELECTRIC.ROUTING/G AND P ROUTE WIRING -GVI | INSP | GR4 | 0.5 |  |  | 144 M |  |  | 34377 | 19007 | 2009-11-24 |  |  |  | 2021-11-24
Aircraft-6 | 200251-02-1 | ELECTRIC.ROUTING/AFT PASSENGER COMPART-CLN | INSP | GR4 | 1.5 |  |  | 144 M |  |  | 34377 | 19007 | 2009-11-24 |  |  |  | 2021-11-24
Aircraft-6 | 200251-03-1 | ELECTR.ROUTING/CONNECTIONS BTWN SEATS -GVI | INSP | GR4 | 1.5 |  |  | 72 M |  |  | 53723 | 27594 | 2015-03-30 |  |  |  | 2021-03-30
Aircraft-6 | 200253-01-1 | ELECTR.ROUTING/AFT PASSENG.OVHD COMPT -CLN | INSP | GR4 | 1.5 |  |  | 144 M |  |  | 34377 | 19007 | 2009-11-24 |  |  |  | 2021-11-24
Aircraft-6 | 200253-02-1 | ELECTRIC.ROUTING/G AND P ROUTE WIRING -GVI | INSP | GR4 | 1 |  |  | 144 M |  |  | 34377 | 19007 | 2009-11-24 |  |  |  | 2021-11-24
Aircraft-6 | 200261-01-1 | ELECTRICAL ROUTING/AFT CABIN UTIL.AREA-CLN | INSP | GR4 | 1.5 |  |  | 144 M |  |  | 34377 | 19007 | 2009-11-24 |  |  |  | 2021-11-24
Aircraft-6 | 200261-02-1 | ELECTRICAL ROUTING/P ROUTE AFT CABIN - GVI | INSP | GR4 | 0.5 |  |  | 144 M |  |  | 34377 | 19007 | 2009-11-24 |  |  |  | 2021-11-24
Aircraft-6 | 200261-03-1 | ELECTR.ROUTING/CONNECTIONS BTWN SEATS -GVI | INSP | GR4 | 1.5 |  |  | 72 M |  |  | 53723 | 27594 | 2015-03-30 |  |  |  | 2021-03-30
Aircraft-6 | 200263-01-1 | ELECTR.ROUTING/AFT CABIN OVRHD COMPART-CLN | INSP | GR4 | 2 |  |  | 144 M |  |  | 34377 | 19007 | 2009-11-24 |  |  |  | 2021-11-24
Aircraft-6 | 200263-02-1 | ELECTRIC.ROUTING/G AND P ROUTE WIRING -GVI | INSP | GR4 | 0.5 |  |  | 144 M |  |  | 34377 | 19007 | 2009-11-24 |  |  |  | 2021-11-24
Aircraft-6 | 200263-03-1 | ELECTRICAL ROUTING/WIRING THE 2001VU - GVI | INSP | GR4 | 1 |  |  | 144 M |  |  | 34377 | 19007 | 2009-11-24 |  |  |  | 2021-11-24
Aircraft-6 | 200315-01-1 | ELECTR.ROUTING/G AND P ROUTE TAIL CONE-GVI | INSP | GR4 | 0.5 |  |  | 24 M |  |  | 60555 | 30539 | 2017-02-09 |  |  |  | 2019-02-09
Aircraft-6 | 200413-01-1 | ELECTR.ROUTING/WIRING UPPER FWD PYLON - DI | INSP | GR4 | 2.5 |  |  | 24 M |  |  | 60555 | 30539 | 2017-02-09 |  |  |  | 2019-02-09
Aircraft-6 | 200413-01-1 | ELECTR.ROUTING/WIRING UPPER FWD PYLON - DI | INSP | GR4 | 2.5 |  |  | 24 M |  |  | 60555 | 30539 | 2017-02-09 |  |  |  | 2019-02-09
Aircraft-6 | 200435-01-1 | ELECTR.ROUTING/FAN AND ACCESS.GEAR BOX -DI | INSP | GR4 | 1 |  |  | 24 M |  |  | 65500 | 32744 | 2018-05-31 |  |  |  | 2020-05-31
Aircraft-6 | 200435-01-1 | ELECTR.ROUTING/FAN AND ACCESS.GEAR BOX -DI | INSP | GR4 | 1 |  |  | 24 M |  |  | 60555 | 30539 | 2017-02-09 |  |  |  | 2019-02-09
Aircraft-6 | 200453-01-1 | ELECTRICAL ROUTING/WIRING HOT SECTION - DI | INSP | GR4 | 1 |  |  | 24 M |  |  | 65500 | 32744 | 2018-05-31 |  |  |  | 2020-05-31
Aircraft-6 | 200453-01-1 | ELECTRICAL ROUTING/WIRING HOT SECTION - DI | INSP | GR4 | 1 |  |  | 24 M |  |  | 60555 | 30539 | 2017-02-09 |  |  |  | 2019-02-09
Aircraft-6 | 200540-02-1 | ELECTRIC.ROUTING/WIRING WING FUEL TANK-GVI | INSP | GR4 | 1 |  |  | 144 M |  |  | 34377 | 19007 | 2009-11-24 |  |  |  | 2021-11-24
Aircraft-6 | 200540-02-1 | ELECTRIC.ROUTING/WIRING WING FUEL TANK-GVI | INSP | GR4 | 1 |  |  | 144 M |  |  | 34377 | 19007 | 2009-11-24 |  |  |  | 2021-11-24
Aircraft-6 | 200550-01-1 | ELECTRIC.ROUTING/EWIS WING FUEL TANK - GVI | INSP | GR4 | 2 |  |  | 144 M |  |  | 34377 | 19007 | 2009-11-24 |  |  |  | 2021-11-24
Aircraft-6 | 200550-01-1 | ELECTRIC.ROUTING/WING FUEL TANK - LEAKS | INSP | GR1 | 1 |  |  | 144 M |  |  | 34377 | 19007 | 2009-11-24 |  |  |  | 2021-11-24
Aircraft-6 | 200550-01-1 | ELECTRIC.ROUTING/EWIS WING FUEL TANK - GVI | INSP | GR4 | 5 |  |  | 144 M |  |  | 34377 | 19007 | 2009-11-24 |  |  |  | 2021-11-24
Aircraft-6 | 200550-01-1 | ELECTRIC.ROUTING/WING FUEL TANK - LEAKS | INSP | GR1 | 1 |  |  | 144 M |  |  | 34377 | 19007 | 2009-11-24 |  |  |  | 2021-11-24
Aircraft-6 | 200560-01-1 | ELECTRIC.ROUTING/EWIS DRY BAY (OUTB) - GVI | INSP | GR4 | 0.5 |  |  | 144 M |  |  | 34377 | 19007 | 2009-11-24 |  |  |  | 2021-11-24
Aircraft-6 | 200560-01-1 | ELECTRIC.ROUTING/EWIS DRY BAY (OUTB) - GVI | INSP | GR4 | 0.5 |  |  | 144 M |  |  | 34377 | 19007 | 2009-11-24 |  |  |  | 2021-11-24
Aircraft-6 | 200571-01-1 | ELECTRICAL ROUTING/P ROUTE PUMP FEEDER-GVI | INSP | GR4 | 1 |  |  | 144 M |  |  | 34377 | 19007 | 2009-11-24 |  |  |  | 2021-11-24
Aircraft-6 | 200571-01-1 | ELECTRICAL ROUTING/P ROUTE PUMP FEEDER-GVI | INSP | GR4 | 1 |  |  | 144 M |  |  | 34377 | 19007 | 2009-11-24 |  |  |  | 2021-11-24
Aircraft-6 | 212100-01-1 | COCKPIT AIR SUPPLY DUCT - CLN | LUB | GR2 | 4 | 24000 |  |  |  | C12.1 | 60555 | 30539 | 2017-02-09 | C1.2 | 84555
Aircraft-6 | 212100-02-1 | PASSENGER CABIN SEATS - REMOVE | ABAC | GR2 | 26.5 |  |  | 144 M |  |  | 34377 | 19007 | 2009-11-24 |  |  |  | 2021-11-24
Aircraft-6 | 212100-02-1 | LAVATORIES 'A' 'D' 'E' - REMOVE | ABAC | GR2 | 24 |  |  | 144 M |  |  | 34377 | 19007 | 2009-11-24 |  |  |  | 2021-11-24
Aircraft-6 | 212100-02-1 | GALLEY 'G1' AND 'G5' - REMOVE | ABAC | GR2 | 24 |  |  | 144 M |  |  | 34377 | 19007 | 2009-11-24 |  |  |  | 2021-11-24
Aircraft-6 | 212100-02-1 | OVERHEAD STOWAGE AND PANELS - REMOVE | ABAC | ICH | 40 |  |  | 144 M |  |  | 34377 | 19007 | 2009-11-24 |  |  |  | 2021-11-24
Aircraft-6 | 212100-02-1 | LAVATORIES 'A' 'D' 'E' WIRING - REMOVE | ABAC | GR4 | 1.5 |  |  | 144 M |  |  | 34377 | 19007 | 2009-11-24 |  |  |  | 2021-11-24
Aircraft-6 | 212100-02-1 | OVERHEAD STOWAGE / PANELS WIRING - REMOVE | ABAC | GR4 | 3 |  |  | 144 M |  |  | 34377 | 19007 | 2009-11-24 |  |  |  | 2021-11-24
Aircraft-6 | 212100-02-1 | GALLEY 'G1' AND 'G5' WIRING - REMOVE | ABAC | GR4 | 1 |  |  | 144 M |  |  | 34377 | 19007 | 2009-11-24 |  |  |  | 2021-11-24
Aircraft-6 | 212100-02-1 | PAX COMPARTMENT RISER DUCTS - GVI | INSP | GR2 | 6 |  |  | 144 M |  |  | 34377 | 19007 | 2009-11-24 |  |  |  | 2021-11-24
Aircraft-6 | 212100-02-1 | OVERHEAD STOWAGE AND PANELS - INSTALL | FEAC | ICH | 23.5 |  |  | 144 M |  |  | 34377 | 19007 | 2009-11-24 |  |  |  | 2021-11-24
Aircraft-6 | 212100-02-1 | GALLEY 'G1' AND 'G5' - INSTALL | FEAC | GR2 | 19 |  |  | 144 M |  |  | 34377 | 19007 | 2009-11-24 |  |  |  | 2021-11-24
Aircraft-6 | 212100-02-1 | LAVATORIES 'A' 'D' 'E' - INSTALL | FEAC | GR2 | 31.5 |  |  | 144 M |  |  | 34377 | 19007 | 2009-11-24 |  |  |  | 2021-11-24
Aircraft-6 | 212100-02-1 | OVERHEAD STOWAGE / PANELS WIRING - INSTALL | FEAC | GR4 | 6 |  |  | 144 M |  |  | 34377 | 19007 | 2009-11-24 |  |  |  | 2021-11-24
Aircraft-6 | 212100-02-1 | GALLEY 'G1' AND 'G5' WIRING - INSTALL | FEAC | GR4 | 2 |  |  | 144 M |  |  | 34377 | 19007 | 2009-11-24 |  |  |  | 2021-11-24
Aircraft-6 | 212100-02-1 | LAVATORIES 'A' 'D' 'E' WIRING - INSTALL | FEAC | GR4 | 3 |  |  | 144 M |  |  | 34377 | 19007 | 2009-11-24 |  |  |  | 2021-11-24
Aircraft-6 | 212100-02-1 | PASSENGER CABIN SEATS - INSTALL | FEAC | GR2 | 10.5 |  |  | 144 M |  |  | 34377 | 19007 | 2009-11-24 |  |  |  | 2021-11-24
Aircraft-6 | 212141-01-1 | RECIRCULATION FILTER ELEMENT - DISCARD | LUB | GR2 | 1 | 5000 |  |  | A-CHECK |  | 65246 | 32637 | 2018-05-02 |  | 70246
Aircraft-6 | 212300-01-1 | CEILING PANELS - REMOVE | ABAC | ICH | 9 |  |  | 144 M |  |  | 34377 | 19007 | 2009-11-24 |  |  |  | 2021-11-24
Aircraft-6 | 212300-01-1 | LAVATORY D - REMOVE | ABAC | GR2 | 5.5 |  |  | 144 M |  |  | 34377 | 19007 | 2009-11-24 |  |  |  | 2021-11-24
Aircraft-6 | 212300-01-1 | LAVATORY D WIRING - REMOVE | ABAC | GR4 | 0.5 |  |  | 144 M |  |  | 34377 | 19007 | 2009-11-24 |  |  |  | 2021-11-24
Aircraft-6 | 212300-01-1 | LAVATORY/GALLEY VENTILATION DUCTING - GVI | INSP | GR2 | 5.5 |  |  | 144 M |  |  | 34377 | 19007 | 2009-11-24 |  |  |  | 2021-11-24
Aircraft-6 | 212300-01-1 | LAVATORY D - INSTALL | FEAC | GR2 | 6 |  |  | 144 M |  |  | 34377 | 19007 | 2009-11-24 |  |  |  | 2021-11-24
Aircraft-6 | 212300-01-1 | LAVATORY D WIRING - INSTALL | FEAC | GR4 | 1 |  |  | 144 M |  |  | 34377 | 19007 | 2009-11-24 |  |  |  | 2021-11-24
Aircraft-6 | 212300-01-1 | CEILING PANELS - INSTALL | FEAC | ICH | 1.5 |  |  | 144 M |  |  | 34377 | 19007 | 2009-11-24 |  |  |  | 2021-11-24
Aircraft-6 | 212300-02-1 | LAVATORY AIR EXTRACTION FILTER - DISCARD | LUB | GR2 | 0.5 | 1000 |  |  | A-CHECK |  | 66640 | 33226 | 2018-09-06 |  | 67640
Aircraft-6 | 212600-01-1 | AVIONICS EQUIPMENT VENTILATION - OP/C | TEST | GR4 | 0.2 | 750 |  |  | A-CHECK |  | 66640 | 33226 | 2018-09-06 |  | 67390
Aircraft-6 | 212600-02-1 | AVIONICS EQUIPMENT VENTILATION - OP/C | TEST | GR4 | 0.5 | 10000 |  | 36 M |  |  | 60555 | 30539 | 2017-02-09 |  | 70555 |  | 2020-02-09
Aircraft-6 | 212600-03-1 | AVIONICS EQUIPMENT VENTILATION - OP/C | TEST | GR4 | 0.5 | 12000 |  |  |  |  | 60555 | 30539 | 2017-02-09 |  | 72555
Aircraft-6 | 212600-04-1 | AVIONICS EQUIPMENT VENTILATION - OP/C | TEST | GR2 | 0.5 | 24000 |  |  |  |  | 60555 | 30539 | 2017-02-09 |  | 84555
Aircraft-6 | 212600-05-1 | AVIONICS EQUIPMENT VENTILATION DUCTS - DI | INSP | GR2 | 1.5 | 36000 |  |  |  |  | 53723 | 27594 | 2015-03-30 |  | 89723
Aircraft-6 | 212600-08-1 | AIR INLET CHECK VALVE (2150HM) - OP/C | INSP | GR2 | 0.5 |  |  | 24 M |  |  | 60555 | 30539 | 2017-02-09 |  |  |  | 2019-02-09
Aircraft-6 | 212600-09-1 | AVIONICS EQUIPMENT VENTILATION - CLEAN | LUB | GR4 | 1.5 |  |  | 48 M |  |  | 53723 | 27594 | 2015-03-30 |  |  |  | 2019-03-30
Aircraft-6 | 212641-01-1 | AVIONICS VENTILATION CHECK VALVE - DI | INSP | GR2 | 1 |  |  | 144 M |  |  | 53723 | 27594 | 2015-03-30 |  |  |  | 2027-03-30
Aircraft-6 | 212643-07-1 | AVIONICS VENTILATION DEMISTER FILTER -DISC | LUB | GR2 | 0.2 | 3000 |  |  | A-CHECK |  | 65963 | 32929 | 2018-07-09 |  | 68963
Aircraft-6 | 212643-09-1 | AVIONICS VENTILATION/DEMISTER FILTER -OP/C | TEST | GR2 | 0.5 | 1500 |  |  | A-CHECK |  | 66640 | 33226 | 2018-09-06 |  | 68140
Aircraft-6 | 212643-10-1 | WATER/MOISTURE SEPART/SIPHON ASSEMBLY - DI | INSP | GR2 | 0.5 | 3000 |  |  | A-CHECK |  | 65963 | 32929 | 2018-07-09 |  | 68963
Aircraft-6 | 212800-01-1 | CARGO COMPT OUTLET ISOLATION VALVE - OP/C | TEST | GR2 | 0.5 | 12000 |  |  |  |  | 60555 | 30539 | 2017-02-09 |  | 72555
Aircraft-6 | 213100-01-1 | PRESSURE CONTROL AND MONITORING - OP/C | TEST | GR4 | 0.5 | 12000 |  |  |  |  | 60555 | 30539 | 2017-02-09 |  | 72555
Aircraft-6 | 213100-02-1 | PRESSURE CONTROL AND MONITORING - F/CK | TEST | GR2 | 0.5 | 12000 |  |  |  |  | 60555 | 30539 | 2017-02-09 |  | 72555
Aircraft-6 | 213100-03-1 | PRESSURE CONTROL AND MONITORING - OP/C | TEST | GR2 | 0.5 | 24000 |  |  |  |  | 46524 | 24466 | 2013-04-26 |  | 70524
Aircraft-6 | 213100-04-1 | PRESSURE CONTROL AND MONITORING - OP/C | TEST | GR2 | 0.5 | 24000 |  |  |  |  | 46524 | 24466 | 2013-04-26 |  | 70524
Aircraft-6 | 213100-05-1 | PRESSURE CONTROL AND MONITORING - F/C | TEST | GR2 | 3.5 | 24000 |  | 80 M |  |  | 60555 | 30539 | 2017-02-09 |  | 84555 |  | 2023-10-09
Aircraft-6 | 215000-02-1 | PACK AIR CHECK VALVE (P1) 15HM - DI | INSP | GR2 | 0.5 | 36000 |  | 144 M |  |  | 53723 | 27594 | 2015-03-30 |  | 89723 |  | 2027-03-30
Aircraft-6 | 215000-02-1 | PACK AIR CHECK VALVE (P1) 15HM - LK/C | TEST | GR2 | 0.5 | 36000 |  | 144 M |  |  | 53723 | 27594 | 2015-03-30 |  | 89723 |  | 2027-03-30
Aircraft-6 | 215000-02-1 | PACK AIR CHECK VALVE (P2) 16HM - DI | INSP | GR2 | 0.5 | 36000 |  | 144 M |  |  | 53723 | 27594 | 2015-03-30 |  | 89723 |  | 2027-03-30
Aircraft-6 | 215000-02-1 | PACK AIR CHECK VALVE (P2) 16HM - LK/C | TEST | GR2 | 0.5 | 36000 |  | 144 M |  |  | 53723 | 27594 | 2015-03-30 |  | 89723 |  | 2027-03-30
Aircraft-6 | 215000-03-2 | ACTUATOR MECHANISM AND INLET FLAP - DI | INSP | GR2 | 1 | 12000 |  |  |  |  | 60555 | 30539 | 2017-02-09 |  | 72555
Aircraft-6 | 215222-01-1 | AIR CYCLE MACHINE PLENUM CHAMBER - DI | INSP | GR2 | 4.5 | 12000 |  |  |  |  | 60555 | 30539 | 2017-02-09 |  | 72555
Aircraft-6 | 215222-01-1 | AIR CYCLE MACHINE PLENUM CHAMBER - DI | INSP | GR2 | 4.5 | 12000 |  |  |  |  | 60555 | 30539 | 2017-02-09 |  | 72555
Aircraft-6 | 215500-01-1 | EMERGENCY RAM AIR INLET SYSTEM - OP/C | TEST | GR2 | 0.5 | 24000 |  |  |  |  | 60555 | 30539 | 2017-02-09 |  | 84555
Aircraft-6 | 215500-02-1 | EMERGENCY RAM AIR INLET SYSTEM - OP/C | TEST | GR2 | 0.5 | 24000 |  |  |  |  | 60555 | 30539 | 2017-02-09 |  | 84555
Aircraft-6 | 215541-01-1 | EMERGENCY RAM AIR INLET CHECK VALVE - DI | INSP | GR2 | 0.5 | 36000 |  |  |  |  | 53723 | 27594 | 2015-03-30 |  | 89723
Aircraft-6 | 216000-01-1 | COCKPIT AND CABIN TEMPERATURE SENSORS-CLN | INSP | GR4 | 1 | 7500 |  |  |  |  | 60555 | 30539 | 2017-02-09 |  | 68055
Aircraft-6 | 216000-02-1 | COCKPIT/CABIN TEMPERATURE CONTROL - OP/C | TEST | GR2 | 0.5 | 12000 |  |  |  |  | 60555 | 30539 | 2017-02-09 |  | 72555
Aircraft-6 | 216242-01-1 | TRIM AIR CHECK VALVES 18HM/19HM - DI | INSP | GR2 | 2.5 | 12000 |  |  |  |  | 60555 | 30539 | 2017-02-09 |  | 72555
Aircraft-6 | 216242-01-1 | TRIM AIR CHECK VALVES 18HM/19HM - L/CK | TEST | GR2 | 0.5 | 12000 |  |  |  |  | 60555 | 30539 | 2017-02-09 |  | 72555
Aircraft-6 | 221000-01-1 | AUTOPILOT DISENGAGEMENT - OP/C | TEST | GR4 | 1 | 18000 |  |  |  |  | 60555 | 30539 | 2017-02-09 |  | 78555
Aircraft-6 | 223000-01-1 | ENGINE AUTOTHRUST SYSTEM ISOLATION - OP/C | TEST | GR4 | 2 | 22500 |  |  |  |  | 46524 | 24466 | 2013-04-26 |  | 69024
Aircraft-6 | 226000-01-1 | FLIGHT AUGMENTATION (FAC) SYSTEM - OP/C | TEST | GR4 | 0.2 | 750 |  |  | A-CHECK |  | 66640 | 33226 | 2018-09-06 |  | 67390
Aircraft-6 | 235100-01-1 | AUDIO MANAGEMENT SYSTEM - OP/C | TEST | GR4 | 0.5 | 24000 |  |  |  |  | 60555 | 30539 | 2017-02-09 |  | 84555
Aircraft-6 | 237100-01-1 | COCKPIT VOICE RECORDER SYSTEM - OP/C | TEST | GR4 | 1 | 1500 |  |  | A-CHECK |  | 66640 | 33226 | 2018-09-06 |  | 68140
Aircraft-6 | 237100-02-1 | COCKPIT VOICE RECORDER SYSTEM - OP/C | TEST | GR4 | 1.5 | 24000 |  |  |  |  | 60555 | 30539 | 2017-02-09 |  | 84555
Aircraft-6 | 237300-01-1 | CABIN INTERCOMMUNICATION DATA SYST - OP/C | TEST | GR4 | 1 | 22500 |  |  |  |  | 46524 | 24466 | 2013-04-26 |  | 69024
Aircraft-6 | 237300-02-1 | CABIN INTERCOMMUNICATION DATA SYST - OP/C | TEST | GR4 | 1.5 | 22500 |  |  |  |  | 46524 | 24466 | 2013-04-26 |  | 69024
Aircraft-6 | 237300-05-1 | CABIN INTERCOMMUNICATION DATA SYSTEM - OPC | TEST | GR4 | 0.5 | 22500 |  |  |  |  | 46524 | 24466 | 2013-04-26 |  | 69024
Aircraft-6 | 242100-01-1 | ENGINE 1, IDG (QAD) TENSION BOLT - C/K | INSP | GR1 | 0.5 | 2400 |  |  | A-CHECK |  | 65963 | 32929 | 2018-07-09 |  | 68363
Aircraft-6 | 242100-01-1 | ENGINE 2, IDG (QAD) TENSION BOLT - C/K | INSP | GR1 | 0.5 | 2400 |  |  | A-CHECK |  | 65246 | 32637 | 2018-05-02 |  | 67646
Aircraft-6 | 242100-03-1 | INTEGRATED DRIVE GENERATOR # 1 - REMOVE | INSP | GR1 | 1.5 | 800 |  |  | A-CHECK |  | 66640 | 33226 | 2018-09-06 |  | 67440
Aircraft-6 | 242100-03-1 | 'IDG' / CHECK FILTER - INSTALL | INSP | GR1 | 0.2 | 800 |  |  | A-CHECK |  | 66640 | 33226 | 2018-09-06 |  | 67440
Aircraft-6 | 242100-03-1 | 'IDG'/ SCAVENGE FILTER - LEAK CHECK | INSP | GR1 | 0.2 | 800 |  |  | A-CHECK |  | 66640 | 33226 | 2018-09-06 |  | 67440
Aircraft-6 | 242100-03-1 | INTEGRATED DRIVE GENERATOR # 2 - REMOVE | INSP | GR1 | 1.5 | 800 |  |  | A-CHECK |  | 66640 | 33226 | 2018-09-06 |  | 67440
Aircraft-6 | 242100-03-1 | 'IDG' / CHECK FILTER - INSTALL | INSP | GR1 | 0.2 | 800 |  |  | A-CHECK |  | 66640 | 33226 | 2018-09-06 |  | 67440
Aircraft-6 | 242100-03-1 | 'IDG'/ SCAVENGE FILTER - LEAK CHECK | INSP | GR1 | 0.2 | 800 |  |  | A-CHECK |  | 66640 | 33226 | 2018-09-06 |  | 67440
Aircraft-6 | 242200-01-1 | AC MAIN GENERATION SYSTEM - OP/C | TEST | GR4 | 0.5 | 12000 |  |  |  |  | 60555 | 30539 | 2017-02-09 |  | 72555
Aircraft-6 | 242400-02-1 | EMERGENCY GENERATION CONTROL UNIT - OP/C | TEST | GR4 | 0.5 | 24000 |  |  |  |  | 53723 | 27594 | 2015-03-30 |  | 77723
Aircraft-6 | 242500-01-1 | AC ESSENTIAL GENERATION SWITCHING - OP/C | TEST | GR4 | 0.5 | 7500 |  |  |  |  | 60555 | 30539 | 2017-02-09 |  | 68055
Aircraft-6 | 242600-02-1 | GALLEY SUPPLY CONTROL SYSTEM - OP/C | TEST | GR4 | 0.5 | 24000 |  |  |  | C12.1 | 60555 | 30539 | 2017-02-09 |  | 84555
Aircraft-6 | 243200-01-1 | DC MAIN GENERATION (TR) SYSTEM - OP/C | TEST | GR4 | 0.5 | 7500 |  |  |  |  | 60555 | 30539 | 2017-02-09 |  | 68055
Aircraft-6 | 243400-01-1 | DC EMERGENCY GENERATION (TR) SYSTEM - OP/C | TEST | GR4 | 0.5 | 12000 |  |  |  |  | 60555 | 30539 | 2017-02-09 |  | 72555
Aircraft-6 | 243800-01-1 | BATTERY CHARGE LIMITER 1 AND 2 - OP/C | TEST | GR4 | 0.2 | 750 |  |  | A-CHECK |  | 66640 | 33226 | 2018-09-06 |  | 67390
Aircraft-6 | 244100-01-1 | GROUND POWER CONTROL UNIT (GPCU) - OP/C | TEST | GR4 | 0.2 | 750 |  |  | A-CHECK |  | 66640 | 33226 | 2018-09-06 |  | 67390
Aircraft-6 | 245100-01-1 | GENERATOR LINE CONTACTOR 1 (GLC) - OP/C | TEST | GR4 | 1 | 24000 |  |  |  |  | 60555 | 30539 | 2017-02-09 |  | 84555
Aircraft-6 | 251100-01-1 | COCKPIT CAPTAIN AND CO-PILOT SEATS - DI | INSP | GR2 | 2 | 36000 |  |  |  |  | 53723 | 27594 | 2015-03-30 |  | 89723
Aircraft-6 | 251100-01-1 | COCKPIT 3TH/4TH CREW MEMBER SEATS - DI | INSP | GR2 | 2 | 36000 |  |  |  |  | 53723 | 27594 | 2015-03-30 |  | 89723
Aircraft-6 | 252100-01-1 | UPHOLSTERY FWD PAX COMP SEATS - REM / INST | ABAC | ICH | 4 | 15000 |  |  |  |  | 60555 | 30539 | 2017-02-09 |  | 75555
Aircraft-6 | 252100-01-1 | FWD PAX COMPARTMENT SEATS - DI | INSP | ESHS | 5 | 15000 |  |  |  |  | 60555 | 30539 | 2017-02-09 |  | 75555
Aircraft-6 | 252100-01-1 | UPHOLSTERY MID PAX COMP SEATS - REM / INST | ABAC | ICH | 4 | 15000 |  |  |  |  | 60555 | 30539 | 2017-02-09 |  | 75555
Aircraft-6 | 252100-01-1 | MID PAX COMPARTMENT SEATS - DI | INSP | ESHS | 5 | 15000 |  |  |  |  | 60555 | 30539 | 2017-02-09 |  | 75555
Aircraft-6 | 252100-01-1 | UPHOLSTERY AFT PAX COMP SEATS - REM / INST | ABAC | ICH | 4 | 15000 |  |  |  |  | 60555 | 30539 | 2017-02-09 |  | 75555
Aircraft-6 | 252100-01-1 | AFT PAX COMPARTMENT SEATS - DI | INSP | ESHS | 5 | 15000 |  |  |  |  | 60555 | 30539 | 2017-02-09 |  | 75555
Aircraft-6 | 252200-01-1 | CABIN ATTENDANT SEATS - DI | INSP | GR2 | 6 | 15000 |  |  |  |  | 60555 | 30539 | 2017-02-09 |  | 75555
Aircraft-6 | 252200-03-1 | CABIN ATTENDANT SEATS/SEAT BELTS - OPC | INSP | ICH | 2 | 18000 | [7 empty] | C1.2
Aircraft-6 | 253000-01-1 | FWD GALLEY ATTACHMENT POINTS - DI | INSP | GR2 | 3 |  |  | 72 M |  |  | 53723 | 27594 | 2015-03-30 |  |  |  | 2021-03-30
Aircraft-6 | 253000-01-1 | AFT GALLEY ATTACHMENT POINTS - DI | INSP | GR2 | 3 |  |  | 72 M |  |  | 53723 | 27594 | 2015-03-30 |  |  |  | 2021-03-30
Aircraft-6 | 253000-02-1 | FWD GALLEY AIR FILTERS - R/I | LUB | GR2 | 2 | 750 |  |  | A-CHECK |  | 66640 | 33226 | 2018-09-06 |  | 67390
Aircraft-6 | 253000-02-1 | AFT GALLEY AIR FILTERS - R/I | LUB | GR2 | 1 | 750 |  |  | A-CHECK |  | 66640 | 33226 | 2018-09-06 |  | 67390
Aircraft-6 | 254000-02-2 | LAVATORY "A" ATTACHMENT POINTS - DI | INSP | GR2 | 1.5 |  |  | 90 M | [8 empty] | 2006-06-17
Aircraft-6 | 254000-02-2 | LAVATORY "D" ATTACHMENT POINTS - DI | INSP | GR2 | 1.5 |  |  | 90 M | [8 empty] | 2006-06-17
Aircraft-6 | 254000-02-2 | LAVATORY "E" ATTACHMENT POINTS - DI | INSP | GR2 | 1.5 |  |  | 90 M | [8 empty] | 2006-06-17
Aircraft-6 | 254000-04-1 | LAVATORIES SYSTEM/FLOOR PANELS - DI | INSP | GR2 | 3 | 6000 |  |  | A-CHECK |  | 65963 | 32929 | 2018-07-09 |  | 71963
Aircraft-6 | 255000-02-1 | FWD CARGO COMPARTMENT XZ-LATCHES - DI | TEST | GR2 | 1 | 8000 |  |  |  |  | 60555 | 30539 | 2017-02-09 |  | 68555
Aircraft-6 | 255000-02-1 | AFT CARGO COMPARTMENT XZ-LATCHES - DI | TEST | GR2 | 1 | 8000 |  |  |  |  | 60555 | 30539 | 2017-02-09 |  | 68555
Aircraft-6 | 255000-03-1 | FWD CARGO YZ-DOOR SILL LATCHES - DI | TEST | GR2 | 0.2 | 4000 |  | 12 M | A-CHECK |  | 65963 | 32929 | 2018-07-09 |  | 69963 |  | 2019-07-09
Aircraft-6 | 255000-03-1 | AFT CARGO YZ-DOOR SILL LATCHES - DI | TEST | GR2 | 0.2 | 4000 |  | 12 M | A-CHECK |  | 65963 | 32929 | 2018-07-09 |  | 69963 |  | 2019-07-09
Aircraft-6 | 255000-11-1 | FWD CARGO COMPARTMENT - V/CK | INSP | GR2 | 0.2 | 750 |  |  | A-CHECK |  | 66640 | 33226 | 2018-09-06 |  | 67390
Aircraft-6 | 255000-11-1 | AFT CARGO COMPARTMENT - V/CK | INSP | GR2 | 0.2 | 750 |  |  | A-CHECK |  | 66640 | 33226 | 2018-09-06 |  | 67390
Aircraft-6 | 255000-16-1 | CARGO COMPART.SYST/NETS/ATTACH.POINTS - DI | INSP | GR2 | 0.2 | 750 |  |  | A-CHECK |  | 66640 | 33226 | 2018-09-06 |  | 67390
Aircraft-6 | 255000-16-1 | CARGO COMPART.SYST/NETS/ATTACH.POINTS - DI | INSP | GR2 | 0.2 | 750 |  |  | A-CHECK |  | 66640 | 33226 | 2018-09-06 |  | 67390
Aircraft-6 | 255000-16-1 | CARGO COMPART.SYST/NETS/ATTACH.POINTS - DI | INSP | GR2 | 0.2 | 750 |  |  | A-CHECK |  | 66640 | 33226 | 2018-09-06 |  | 67390
Aircraft-6 | 255000-25-1 | FWD CARGO COMPARTMENTS SYST/LATCHES - DI | INSP | GR2 | 1 | 24000 |  |  |  |  | 53723 | 27594 | 2015-03-30 |  | 77723
Aircraft-6 | 255000-25-1 | AFT CARGO COMPARTMENTS SYST/LATCHES - DI | INSP | GR2 | 1 | 24000 |  |  |  |  | 53723 | 27594 | 2015-03-30 |  | 77723
Aircraft-6 | 256141-01-1 | COCKPIT EMERGENCY ESCAPE ROPE - DI | INSP | GR2 | 0.5 |  |  | 84 M |  |  | 53723 | 27594 | 2015-03-30 |  |  |  | 2022-03-30
Aircraft-6 | 256241-01-1 | DOOR ESCAPE SLIDE SYSTEM - C/K | INSP | GR2 | 0.2 | 750 |  |  | A-CHECK |  | 66640 | 33226 | 2018-09-06 |  | 67390
Aircraft-6 | 256241-04-1 | DOOR ESCAPE SLIDE SYSTEM - OP/C | TEST | GR2 | 3 |  |  | 36 M | [8 empty] | 2020-04-24
Aircraft-6 | 256241-04-1 | DOOR ESCAPE SLIDE SYSTEM - OP/C | TEST | GR2 | 3 |  |  | 36 M | [8 empty] | 2020-04-12
Aircraft-6 | 256241-04-1 | DOOR ESCAPE SLIDE SYSTEM - OP/C | TEST | GR2 | 3 |  |  | 36 M | [8 empty] | 2020-04-24
Aircraft-6 | 256241-04-1 | DOOR ESCAPE SLIDE SYSTEM - OP/C | TEST | GR2 | 3 |  |  | 36 M | [8 empty] | 2020-04-12
Aircraft-6 | 256241-05-1 | LEFT FWD 'PAX' DOOR GIRT BAR - CLEAN | INSP | GR2 | 0.2 |  | 1110 |  | A-CHECK |  | 65963 | 32929 | 2018-07-09 |  |  | 34039
Aircraft-6 | 256241-05-1 | RIGHT FWD 'PAX' DOOR GIRT BAR - CLEAN | INSP | GR2 | 0.2 |  | 1110 |  | A-CHECK |  | 65963 | 32929 | 2018-07-09 |  |  | 34039
Aircraft-6 | 256241-05-1 | LEFT AFT 'PAX' DOOR GIRT BAR - CLEAN | INSP | GR2 | 0.2 |  | 1110 |  | A-CHECK |  | 65963 | 32929 | 2018-07-09 |  |  | 34039
Aircraft-6 | 256241-05-1 | RIGHT AFT 'PAX' DOOR GIRT BAR - CLEAN | INSP | GR2 | 0.2 |  | 1110 |  | A-CHECK |  | 65963 | 32929 | 2018-07-09 |  |  | 34039
Aircraft-6 | 256242-03-1 | OFFWING EMERGENCY ESCAPE SLIDE - OP/C | TEST | GR2 | 1.5 |  |  | 36 M | [8 empty] | 2020-04-07
Aircraft-6 | 256242-03-1 | OFFWING EMERGENCY ESCAPE SLIDE - OP/C | TEST | GR2 | 1.5 |  |  | 36 M | [8 empty] | 2020-04-07
Aircraft-6 | 256551-02-1 | MEGAPHONE - OPERATIONAL CHECK | TEST | GR2 | 0.5 |  |  | 24 M |  |  | 60555 | 30539 | 2017-02-09 |  |  |  | 2019-02-09
Aircraft-6 | 261200-01-1 | ENGINE FIRE AND OVERHEAT DETECTION - OP/C | TEST | GR4 | 0.2 | 750 |  |  | A-CHECK |  | 66640 | 33226 | 2018-09-06 |  | 67390
Aircraft-6 | 261300-01-1 | APU FIRE AND OVERHEAT DETECTION - OP/C | TEST | GR4 | 0.2 | 750 |  |  | A-CHECK |  | 66640 | 33226 | 2018-09-06 |  | 67390
Aircraft-6 | 261500-03-1 | SMOKE DETECTION/PICCOLO TUBES - CLEAN | LUB | GR2 | 2.5 | 15000 |  |  |  |  | 53723 | 27594 | 2015-03-30 |  | 68723
Aircraft-6 | 261600-03-1 | CARGO COMPARTMENT SMOKE DETECTION - OP/C | TEST | GR4 | 0.2 | 750 |  |  | A-CHECK |  | 66640 | 33226 | 2018-09-06 |  | 67390
Aircraft-6 | 261600-04-1 | CARGO COMPARTMENT SMOKE DETECTION - OP/C | TEST | GR4 | 0.2 | 750 |  |  | A-CHECK |  | 66640 | 33226 | 2018-09-06 |  | 67390
Aircraft-6 | 261700-03-1 | LAVATORY SMOKE DETECTION SYSTEM - OP/C | TEST | GR4 | 0.2 | 800 |  |  | A-CHECK |  | 66640 | 33226 | 2018-09-06 |  | 67440
Aircraft-6 | 262100-02-1 | ENG 1 FIRE EXTINGUISHER IND CIRCUIT - OP/C | TEST | GR4 | 0.5 | 12000 |  |  |  |  | 60555 | 30539 | 2017-02-09 |  | 72555
Aircraft-6 | 262100-02-1 | ENG 2 FIRE EXTINGUISHER IND CIRCUIT - OP/C | TEST | GR4 | 0.5 | 12000 |  |  |  |  | 60555 | 30539 | 2017-02-09 |  | 72555
Aircraft-6 | 262100-03-1 | ENGINE #1 FIRING CIRCUIT CONTINUITY - OP/C | INSP | GR4 | 2.5 | 15000 |  |  |  |  | 60555 | 30539 | 2017-02-09 |  | 75555
Aircraft-6 | 262100-03-1 | ENGINE #2 FIRING CIRCUIT CONTINUITY - OP/C | INSP | GR4 | 2.5 | 15000 |  |  |  |  | 60555 | 30539 | 2017-02-09 |  | 75555
Aircraft-6 | 262100-04-1 | ENGINE #1 FIRE EXTINGUISHING SYSTEM - C/K | INSP | GR1 | 4.5 | 8000 |  |  |  |  | 60555 | 30539 | 2017-02-09 |  | 68555
Aircraft-6 | 262100-04-1 | ENGINE #2 FIRE EXTINGUISHING SYSTEM - C/K | INSP | GR1 | 4.5 | 8000 |  |  |  |  | 60555 | 30539 | 2017-02-09 |  | 68555
Aircraft-6 | 262100-05-1 | ENG 1 / FIRE CONTROL P/B SWITCH - OP/C | TEST | GR4 | 3.5 | 15000 |  |  |  |  | 60555 | 30539 | 2017-02-09 |  | 75555
Aircraft-6 | 262100-05-1 | ENG 2 / FIRE CONTROL P/B SWITCH - OP/C | TEST | GR4 | 3.5 | 15000 |  |  |  |  | 60555 | 30539 | 2017-02-09 |  | 75555
Aircraft-6 | 262200-02-1 | APU FIRE EXTINGUISHING SYSTEM - OP/C | TEST | GR4 | 1 | 3000 |  |  | A-CHECK |  | 65963 | 32929 | 2018-07-09 |  | 68963
Aircraft-6 | 262200-03-1 | APU FIRING CIRCUIT CONTINUITY - OP/C | INSP | GR4 | 3 | 15000 |  |  |  |  | 60555 | 30539 | 2017-02-09 |  | 75555
Aircraft-6 | 262200-04-1 | APU FIRE EXTING DISTRIBUTION PIPING - DI | INSP | GR1 | 0.5 | 15000 |  |  |  |  | 60555 | 30539 | 2017-02-09 |  | 75555
Aircraft-6 | 262200-05-1 | APU FIRE EXTINGUISHING SYSTEM - OP/C | TEST | GR4 | 1 | 15000 |  |  |  |  | 60555 | 30539 | 2017-02-09 |  | 75555
Aircraft-6 | 262200-06-1 | APU FIRE EXTINGUISHING SYSTEM - OP/C | TEST | GR4 | 0.5 | 24000 |  | 80 M |  |  | 53723 | 27594 | 2015-03-30 |  | 77723 |  | 2021-11-30
Aircraft-6 | 262300-02-1 | CARGO COMPARTMENT FIRE EXTINGUISHING -OP/C | INSP | GR4 | 1 | 12000 |  |  |  |  | 60555 | 30539 | 2017-02-09 |  | 72555
Aircraft-6 | 262300-03-1 | CARGO COMPARTMENT FIRE EXTINGUISHING - F/C | INSP | GR2 | 2.5 | 18000 |  |  |  |  | 60555 | 30539 | 2017-02-09 |  | 78555
Aircraft-6 | 262441-01-1 | PORTABLE FIRE EXTINGUISHERS SYSTEM - V/CK | INSP | GR2 | 0.2 | 750 |  |  | A-CHECK |  | 66640 | 33226 | 2018-09-06 |  | 67390
Aircraft-6 | 262541-01-1 | LAVATORY FIRE EXTINGUISHING SYSTEM - DI | INSP | GR2 | 0.5 |  |  | 48 M |  |  | 53723 | 27594 | 2015-03-30 |  |  |  | 2019-03-30
Aircraft-6 | 262541-02-1 | LAVATORY FIRE EXTINGUISHING SYS-REMOVE/WGT | INSP | GR2 | 1 |  |  | 72 M |  |  | 53723 | 27594 | 2015-03-30 |  |  |  | 2021-03-30
Aircraft-6 | 262541-04-1 | LAVATORY FIRE EXTINGUISHING SYSTEM - V/CK | INSP | GR2 | 0.5 |  |  | 24 M |  |  | 60555 | 30539 | 2017-02-09 |  |  |  | 2019-02-09
Aircraft-6 | 271400-01-1 | AILERON DAMPING MEASUREMENT - OP/C | TP | GR1 | 0.2 | 4000 |  |  | A-CHECK |  | 66640 | 33226 | 2018-09-06 |  | 70640
Aircraft-6 | 271400-02-2 | LEFT AILERON SERVO AND HINGE BEARINGS -C/K | TP | GR1 | 1 | 18000 |  |  |  |  | 60555 | 30539 | 2017-02-09 |  | 78555
Aircraft-6 | 271400-02-2 | RIGHT AILERON SERVO AND HINGE BEARINGS-C/K | TP | GR1 | 1 | 18000 |  |  |  |  | 60555 | 30539 | 2017-02-09 |  | 78555
Aircraft-6 | 271400-03-1 | LEFT AILERON SYSTEM/RESERVE PISTON - OP/C | TP | GR1 | 1 | 15000 |  |  |  |  | 60555 | 30539 | 2017-02-09 |  | 75555
Aircraft-6 | 271400-03-1 | RIGHT AILERON SYSTEM/RESERVE PISTON - OP/C | TP | GR1 | 1 | 15000 |  |  |  |  | 60555 | 30539 | 2017-02-09 |  | 75555
Aircraft-6 | 272100-01-1 | RUDDER RESET FUNCTION - OP/C | TEST | GR1 | 0.5 | 1500 |  |  | A-CHECK |  | 65963 | 32929 | 2018-07-09 |  | 67463
Aircraft-6 | 272100-02-1 | RUDDER MECHANICAL CONTROL CABLES - DI | INSP | GR1 | 1 | 24000 |  | 72 M |  |  | 53723 | 27594 | 2015-03-30 |  | 77723 |  | 2021-03-30
Aircraft-6 | 272100-02-1 | RUDDER MECHANICAL CONTROL CABLES - DI | INSP | GR1 | 1 | 24000 |  | 72 M |  |  | 53723 | 27594 | 2015-03-30 |  | 77723 |  | 2021-03-30
Aircraft-6 | 272100-03-1 | RUDDER CONTROL CABLES TENSION - CHECK | INSP | GR1 | 1.5 | 24000 |  | 72 M |  |  | 53723 | 27594 | 2015-03-30 |  | 77723 |  | 2021-03-30
Aircraft-6 | 272100-05-1 | RUDDER CENTERING SPRING ROD - OP/C | TP | GR1 | 2.5 | 24000 |  | 72 M |  |  | 53723 | 27594 | 2015-03-30 |  | 77723 |  | 2021-03-30
Aircraft-6 | 272100-07-1 | RUDDER MECHANICAL CONTROL LINKAGE - DI | INSP | GR1 | 1 | 24000 |  | 72 M |  |  | 53723 | 27594 | 2015-03-30 |  | 77723 |  | 2021-03-30
Aircraft-6 | 272100-08-1 | RUDDER PEDALS ADJUSTMENT MECHANISM - LUB | LUB | GR1 | 1 |  |  | 24 M |  |  | 60555 | 30539 | 2017-02-09 |  |  |  | 2019-02-09
Aircraft-6 | 272100-10-1 | RUDDER MECHANICAL SERVO-CONTROL SYST - F/C | TEST | GR1 | 4.5 | 24000 |  | 80 M |  |  | 46524 | 24466 | 2013-04-26 |  | 70524 |  | 2019-12-26
Aircraft-6 | 272100-11-1 | RUDDER MECHANIC.CNTRL SYST/SPRING RODS -DI | INSP | GR1 | 1.5 | 24000 |  | 80 M |  |  | 53723 | 27594 | 2015-03-30 |  | 77723 |  | 2021-11-30
Aircraft-6 | 272145-01-1 | RUDDER CABLE TENSION REGULATOR - C/K | INSP | GR1 | 2 |  |  | 40 M |  |  | 60555 | 30539 | 2017-02-09 |  |  |  | 2020-06-09
Aircraft-6 | 272400-01-1 | RUDDER SERVO CONTROL - OP/C | TP | GR1 | 0.2 | 750 |  |  | A-CHECK |  | 66640 | 33226 | 2018-09-06 |  | 67390
Aircraft-6 | 272400-03-1 | SERVO CONTROL RUDDER/HINGE BEARING # 6-LUB | LUB | GR1 | 0.5 | 5500 |  | 15 M | A-CHECK |  | 63887 | 32019 | 2017-12-21 |  | 69387 |  | 2019-03-21
Aircraft-6 | 273400-01-1 | ELEVATOR DAMPING MEASUREMENT - OP/C | TP | GR1 | 0.2 | 4000 |  |  | A-CHECK |  | 66640 | 33226 | 2018-09-06 |  | 70640
Aircraft-6 | 273400-03-1 | LH ELEVATOR FLUID RESERVE PISTON - OP/C | TP | GR1 | 1 | 15000 |  |  |  |  | 60555 | 30539 | 2017-02-09 |  | 75555
Aircraft-6 | 273400-03-1 | RH ELEVATOR FLUID RESERVE PISTON - OP/C | TP | GR1 | 1 | 15000 |  |  |  |  | 60555 | 30539 | 2017-02-09 |  | 75555
Aircraft-6 | 273400-04-2 | LEFT ELEVATOR SERVO CONTROL - V/CK | INSP | GR1 | 1 | 24000 |  |  |  |  | 60555 | 30539 | 2017-02-09 |  | 84555
Aircraft-6 | 273400-04-2 | RIGHT ELEVATOR SERVO CONTROL - V/CK | INSP | GR1 | 1 | 24000 |  |  |  |  | 60555 | 30539 | 2017-02-09 |  | 84555
Aircraft-6 | 273400-08-1 | ELEVATOR AND HYDRAULIC ACTUATION - LUB | LUB | GR1 | 2 | 10000 |  | 24 M |  |  | 60555 | 30539 | 2017-02-09 |  | 70555 |  | 2019-02-09
Aircraft-6 | 274000-01-1 | TRIMMABLE HORIZONTAL STABILIZER - SVC | LUB | GR1 | 0.5 | 5500 |  | 15 M | A-CHECK |  | 63887 | 32019 | 2017-12-21 |  | 69387 |  | 2019-03-21
Aircraft-6 | 274000-02-1 | THS ACTUATOR/INDIVIDUAL HYD SYSTEMS - OP/C | TP | GR1 | 0.2 | 750 |  |  | A-CHECK |  | 66640 | 33226 | 2018-09-06 |  | 67390
Aircraft-6 | 274000-03-1 | THS ACTUATOR JAMMING PROTECT DEVICE - OP/C | TP | GR1 | 4.5 | 4000 |  |  | A-CHECK |  | 66640 | 33226 | 2018-09-06 |  | 70640
Aircraft-6 | 274000-04-1 | THS ACTUATOR WITH ELECTRIC MOTOR 3 - OP/C | TEST | GR4 | 0.5 | 15000 |  |  |  |  | 53723 | 27594 | 2015-03-30 |  | 68723
Aircraft-6 | 274100-01-1 | NECESSARY PROCEDURES TO INSP. - REMOVE | ABAC | GR2 | 5.5 | 24000 |  | 72 M |  |  | 53723 | 27594 | 2015-03-30 |  | 77723 |  | 2021-03-30
Aircraft-6 | 274100-01-1 | NECESSARY PROCEDURES TO INSP. - REMOVE | ABAC | ICH | 0.5 | 24000 |  | 72 M |  |  | 53723 | 27594 | 2015-03-30 |  | 77723 |  | 2021-03-30
Aircraft-6 | 274100-01-1 | THS MECHANICAL CONTROL - DI | INSP | GR1 | 0.5 | 24000 |  | 72 M |  |  | 53723 | 27594 | 2015-03-30 |  | 77723 |  | 2021-03-30
Aircraft-6 | 274100-01-1 | FINAL CONFIGURATION AFTER INSP. - INSTALL | FEAC | GR2 | 5 | 24000 |  | 72 M |  |  | 53723 | 27594 | 2015-03-30 |  | 77723 |  | 2021-03-30
Aircraft-6 | 274100-01-1 | FINAL CONFIGURATION AFTER INSP. - INSTALL | FEAC | ICH | 1 | 24000 |  | 72 M |  |  | 53723 | 27594 | 2015-03-30 |  | 77723 |  | 2021-03-30
Aircraft-6 | 274100-02-1 | THS CONTROL CABLES TENSION - CHECK | INSP | GR1 | 1 | 24000 |  | 72 M |  |  | 53723 | 27594 | 2015-03-30 |  | 77723 |  | 2021-03-30
Aircraft-6 | 274100-03-1 | CENTER PEDESTAL/EQUIPMENT - REMOVE | ABAC | GR4 | 1 |  |  | 20 M | A-CHECK |  | 65963 | 32929 | 2018-07-02 |  |  |  | 2020-03-02
Aircraft-6 | 274100-03-1 | THS MECHANICAL CONTROL CHAINS - LUB | LUB | GR1 | 0.5 |  |  | 20 M | A-CHECK |  | 65963 | 32929 | 2018-07-02 |  |  |  | 2020-03-02
Aircraft-6 | 274100-03-1 | CENTER PEDESTAL/EQUIPMENT - INSTALL | FEAC | GR4 | 1.5 |  |  | 20 M | A-CHECK |  | 65963 | 32929 | 2018-07-02 |  |  |  | 2020-03-02
Aircraft-6 | 274100-03-1 | CENTER PEDESTAL/EQUIPMENT - TEST | TEST | GR4 | 1 |  |  | 20 M | A-CHECK |  | 65963 | 32929 | 2018-07-02 |  |  |  | 2020-03-02
Aircraft-6 | 274100-03-1 | THS MECHANICAL CONTROL CHAINS - LUB | LUB | GR1 | 0.5 |  |  | 20 M | A-CHECK |  | 65963 | 32929 | 2018-07-02 |  |  |  | 2020-03-02
Aircraft-6 | 274142-01-1 | THS TRIM CABLE TENSION COMPENSATOR - CHECK | TP | GR1 | 0.5 |  |  | 40 M |  |  | 60555 | 30539 | 2017-02-09 |  |  |  | 2020-06-09
Aircraft-6 | 274400-01-1 | THS ACTUATOR PRESSURE OFF BRAKE - F/C | TEST | GR1 | 1 | 24000 |  |  |  |  | 53723 | 27594 | 2015-03-30 |  | 77723
Aircraft-6 | 274400-02-1 | THS ACTUATOR OVER FULL TRAVEL RANGE - F/C | TP | GR1 | 1 | 24000 |  |  |  |  | 53723 | 27594 | 2015-03-30 |  | 77723
Aircraft-6 | 274400-03-1 | THS ACTUATOR NO-BACK DEVICE - OP/C | INSP | GR1 | 0.5 | 18000 |  |  |  |  | 53723 | 27594 | 2015-03-30 |  | 71723
Aircraft-6 | 274451-01-1 | THS ACTUATOR BALL SCREW NUT - SVC | LUB | GR1 | 0.5 | 1600 |  |  | A-CHECK |  | 65963 | 32929 | 2018-07-09 |  | 67563
Aircraft-6 | 274451-02-1 | THS ACTUATOR GEAR BOX OIL LEVEL - C/K | LUB | GR1 | 0.2 | 3000 |  |  | A-CHECK |  | 65963 | 32929 | 2018-07-09 |  | 68963
Aircraft-6 | 274451-03-1 | THS ACTUATOR NO-BACK WEAR DETECTION - DI | INSP | GR1 | 0.5 | 12000 |  |  |  |  | 60555 | 30539 | 2017-02-09 |  | 72555
Aircraft-6 | 274451-04-1 | THS ACTUATOR BALL SCREW - DI | TP | GR1 | 1 | 12000 |  |  |  |  | 60555 | 30539 | 2017-02-09 |  | 72555
Aircraft-6 | 274451-05-1 | THS ACTUATOR UPPER-LOWER ATTACHMENT - DI | INSP | GR1 | 0.5 | 12000 |  | 40 M |  |  | 60555 | 30539 | 2017-02-09 |  | 72555 |  | 2020-06-09
Aircraft-6 | 274451-06-1 | THS ACTUATOR THREADED NUT - V/CK | INSP | GR1 | 0.5 | 12000 |  |  |  |  | 60555 | 30539 | 2017-02-09 |  | 72555
Aircraft-6 | 274451-07-1 | THS ACTUATOR BACKLASH - F/CK | INSP | GR1 | 1.5 | 15000 |  |  |  |  | 60555 | 30539 | 2017-02-09 |  | 75555
Aircraft-6 | 274451-08-1 | THS ACTUATOR BALL SCREW INTEGRITY - F/CK | INSP | GR1 | 10 | 12000 |  |  |  |  | 60555 | 30539 | 2017-02-09 |  | 72555
Aircraft-6 | 274451-09-1 | THS ACTUATOR GEARBOX - SVC | LUB | GR1 | 1.5 | 18000 |  |  |  |  | 53723 | 27594 | 2015-03-30 |  | 71723
Aircraft-6 | 275100-01-2 | FLAP WING TIP BRAKE (WTB) - OP/C | TP | GR1 | 1.5 | 12000 |  |  |  |  | 60555 | 30539 | 2017-02-09 |  | 72555
Aircraft-6 | 275100-02-1 | FLAP ATTACH FAILURE DETECTION SENSOR -OP/C | TP | GR1 | 4.5 | 12000 |  |  |  |  | 60555 | 30539 | 2017-02-09 |  | 72555
Aircraft-6 | 275100-03-1 | LH FLAP TRANSMISSION INTEGRITY - CHK | INSP | GR1 | 1 | 12000 |  |  |  |  | 60555 | 30539 | 2017-02-09 |  | 72555
Aircraft-6 | 275100-03-1 | RH FLAP TRANSMISSION INTEGRITY - CHK | INSP | GR1 | 1 | 12000 |  |  |  |  | 60555 | 30539 | 2017-02-09 |  | 72555
Aircraft-6 | 275144-01-1 | LEFT WING FLAP INTERCONNECTING STRUT - DI | INSP | GR1 | 2 | 12000 |  |  |  |  | 60555 | 30539 | 2017-02-09 |  | 72555
Aircraft-6 | 275144-01-1 | RIGHT WING FLAP INTERCONNECTING STRUT - DI | INSP | GR1 | 2 | 12000 |  |  |  |  | 60555 | 30539 | 2017-02-09 |  | 72555
Aircraft-6 | 275400-01-1 | LEFT FLAP TRANSMISSION ASSEMBLY - DI | INSP | GR1 | 2 | 24000 |  | 80 M |  |  | 53723 | 27594 | 2015-03-30 |  | 77723 |  | 2021-11-30
Aircraft-6 | 275400-01-1 | RIGHT FLAP TRANSMISSION ASSEMBLY - DI | INSP | GR1 | 2 | 24000 |  | 80 M |  |  | 53723 | 27594 | 2015-03-30 |  | 77723 |  | 2021-11-30
Aircraft-6 | 275446-01-1 | LEFT FLAP TRACK CARRIAGE ROLLERS - LUB | LUB | GR1 | 2 |  | 1800 | 10 M | A-CHECK |  | 65963 | 32929 | 2018-07-09 |  |  | 34729 | 2019-05-09
Aircraft-6 | 275446-01-1 | RIGHT FLAP TRACK CARRIAGE ROLLERS - LUB | LUB | GR1 | 2 |  | 1800 | 10 M | A-CHECK |  | 65963 | 32929 | 2018-07-09 |  |  | 34729 | 2019-05-09
Aircraft-6 | 275446-02-1 | LEFT WING FLAP TRACKS AND ROLLERS - DI | INSP | GR1 | 0.5 | 22000 |  |  |  |  | 53723 | 27594 | 2015-03-30 |  | 75723
Aircraft-6 | 275446-02-1 | RIGHT WING FLAP TRACKS AND ROLLERS - DI | INSP | GR1 | 0.5 | 22000 |  |  |  |  | 53723 | 27594 | 2015-03-30 |  | 75723
Aircraft-6 | 275451-01-1 | FLAP 'PCU' GEAR BOX FLUID LEVEL - SVC | LUB | GR1 | 1 |  |  | 36 M |  |  | 60555 | 30539 | 2017-02-09 |  |  |  | 2020-02-09
Aircraft-6 | 276400-01-1 | LEFT SPOILER 1 TO 5 SERVO BEARINGS - LUB | LUB | GR1 | 1 | 2000 |  |  | A-CHECK |  | 66640 | 33226 | 2018-09-06 |  | 68640
Aircraft-6 | 276400-01-1 | RIGHT SPOILER 1 TO 5 SERVO BEARINGS - LUB | LUB | GR1 | 1 | 2000 |  |  | A-CHECK |  | 66640 | 33226 | 2018-09-06 |  | 68640
Aircraft-6 | 276400-02-1 | LEFT SPOILER SERVO/HINGE BEARINGS - CHECK | TP | GR1 | 3 | 18000 |  |  |  |  | 60555 | 30539 | 2017-02-09 |  | 78555
Aircraft-6 | 276400-02-1 | RIGHT SPOILER SERVO/HINGE BEARINGS - CHECK | TP | GR1 | 3 | 18000 |  |  |  |  | 60555 | 30539 | 2017-02-09 |  | 78555
Aircraft-6 | 278100-03-1 | LEFT WING TIP BRAKES/POB - OP/C | TP | GR1 | 0.5 | 12000 |  | 48 M |  |  | 60555 | 30539 | 2017-02-09 |  | 72555 |  | 2021-02-09
Aircraft-6 | 278100-03-1 | RIGHT WING TIP BRAKES/POB - OP/C | TP | GR1 | 0.5 | 12000 |  | 48 M |  |  | 60555 | 30539 | 2017-02-09 |  | 72555 |  | 2021-02-09
Aircraft-6 | 278100-04-1 | LH SLATS TRANSMISSION SHAFT INTEGRITY-CHK | INSP | GR1 | 0.5 | 12000 |  | 48 M |  |  | 60555 | 30539 | 2017-02-09 |  | 72555 |  | 2021-02-09
Aircraft-6 | 278100-04-1 | RH SLATS TRANSMISSION SHAFT INTEGRITY-CHK | INSP | GR1 | 0.5 | 12000 |  | 48 M |  |  | 60555 | 30539 | 2017-02-09 |  | 72555 |  | 2021-02-09
Aircraft-6 | 278400-01-1 | SLATS TRANSMISSION ASSEMBLY - DI | INSP | GR1 | 1.5 | 24000 |  | 80 M |  |  | 53723 | 27594 | 2015-03-30 |  | 77723 |  | 2021-11-30
Aircraft-6 | 278400-01-1 | SLATS TRANSMISSION ASSEMBLY - DI | INSP | GR1 | 1.5 | 24000 |  | 80 M |  |  | 53723 | 27594 | 2015-03-30 |  | 77723 |  | 2021-11-30
Aircraft-6 | 278400-01-1 | LEFT SLAT TRANSMISSION ASSEMBLY - DI | INSP | GR1 | 1.5 | 24000 |  | 80 M |  |  | 53723 | 27594 | 2015-03-30 |  | 77723 |  | 2021-11-30
Aircraft-6 | 278400-01-1 | RIGHT SLAT TRANSMISSION ASSEMBLY - DI | INSP | GR1 | 1.5 | 24000 |  | 80 M |  |  | 53723 | 27594 | 2015-03-30 |  | 77723 |  | 2021-11-30
Aircraft-6 | 278451-01-1 | SLATS PCU GEAR BOX FLUID LEVEL - SVC | LUB | GR1 | 0.5 |  |  | 36 M |  |  | 60555 | 30539 | 2017-02-09 |  |  |  | 2020-02-09
Aircraft-6 | 278468-01-1 | LEFT SLAT TRACKS PINION ASSEMBLY - LUB | LUB | GR1 | 5 |  | 5000 | 24 M |  |  | 60555 | 30539 | 2017-02-09 |  |  | 35539 | 2019-02-09
Aircraft-6 | 278468-01-1 | RIGHT SLAT TRACKS PINION ASSEMBLY - LUB | LUB | GR1 | 5 |  | 5000 | 24 M |  |  | 60555 | 30539 | 2017-02-09 |  |  | 35539 | 2019-02-09
Aircraft-6 | 278468-02-1 | LEFT SLAT TRACKS AND PINIONS ASSY - DI | INSP | GR1 | 2 | 22000 |  | 72 M |  |  | 53723 | 27594 | 2015-03-30 |  | 75723 |  | 2021-03-30
Aircraft-6 | 278468-02-1 | RIGHT SLAT TRACKS AND PINIONS ASSY - DI | INSP | GR1 | 2 | 22000 |  | 72 M |  |  | 53723 | 27594 | 2015-03-30 |  | 75723 |  | 2021-03-30
Aircraft-6 | 279000-05-1 | ELECTRICAL FLIGHT CONTROL SYSTEM - OP/C | TEST | GR4 | 1.5 | 400 |  |  | LINE MAINTENANCE |  | 66640 | 33226 | 2018-09-05 |  | 67040
Aircraft-6 | 281100-02-1 | FUEL TANKS LEAK MONITOR - C/K | INSP | GR1 | 0.2 | 750 |  |  | A-CHECK |  | 66640 | 33226 | 2018-09-06 |  | 67390
Aircraft-6 | 281142-01-1 | LEFT WING TANK FLAP VALVES - CHECK | INSP | GR1 | 1.5 |  |  | 160 M |  |  | 38773 | 21090 | 2011-03-28 |  |  |  | 2024-07-28
Aircraft-6 | 281142-01-1 | RIGHT WING TANK FLAP VALVES - CHECK | INSP | GR1 | 1.5 |  |  | 160 M |  |  | 38773 | 21090 | 2011-03-28 |  |  |  | 2024-07-28
Aircraft-6 | 281200-01-1 | LEFT WING/VENT SURGE TANK/BURST DISC - C/K | INSP | GR1 | 0.2 | 750 |  |  | A-CHECK |  | 66640 | 33226 | 2018-09-06 |  | 67390
Aircraft-6 | 281200-01-1 | RIGHT WING/VENT SURGE TANK/BURST DISC -C/K | INSP | GR1 | 0.2 | 750 |  |  | A-CHECK |  | 66640 | 33226 | 2018-09-06 |  | 67390
Aircraft-6 | 281247-01-1 | LEFT WING NACA INTAKE - V/CK | INSP | GR1 | 0.5 |  |  | 36 M |  |  | 60555 | 30539 | 2017-02-09 |  |  |  | 2020-02-09
Aircraft-6 | 281247-01-1 | RIGHT WING NACA INTAKE - V/CK | INSP | GR1 | 0.5 |  |  | 36 M |  |  | 60555 | 30539 | 2017-02-09 |  |  |  | 2020-02-09
Aircraft-6 | 281343-01-1 | DRAIN MAST OUTLET OBSTRUCTION - CHECK | INSP | GR1 | 0.2 |  |  | 4 M | A-CHECK |  | 66640 | 33226 | 2018-09-06 |  |  |  | 2019-01-06
Aircraft-6 | 281500-01-1 | AIRCRAFT WING TANKS - REFUEL | LUB | GR1 | 0.5 | 7500 |  |  |  |  | 60555 | 30539 | 2017-02-09 |  | 68055
Aircraft-6 | 281500-01-1 | INTERCELL TRANSFER SYSTEM - OP/C | TEST | GR1 | 0.5 | 7500 |  |  |  |  | 60555 | 30539 | 2017-02-09 |  | 68055
Aircraft-6 | 281600-01-1 | ENG 1 / FUEL RECIRCULATION COOLING - OP/C | TP | GR1 | 1 | 12000 |  |  |  |  | 60555 | 30539 | 2017-02-09 |  | 72555
Aircraft-6 | 281600-01-1 | ENG 1 / FUEL RETURN VALVE - LEAK/CHECK | TP | GR1 | 1 | 12000 |  |  |  |  | 60555 | 30539 | 2017-02-09 |  | 72555
Aircraft-6 | 281600-01-1 | ENG 2 / FUEL RECIRCULATION COOLING - OP/C | TP | GR1 | 1 | 12000 |  |  |  |  | 60555 | 30539 | 2017-02-09 |  | 72555
Aircraft-6 | 281600-01-1 | ENG 2 / FUEL RETURN VALVE - LEAK/CHECK | INSP | GR1 | 1 | 12000 |  |  |  |  | 60555 | 30539 | 2017-02-09 |  | 72555
Aircraft-6 | 281800-01-1 | TANK IGNITION PREVENTION/CENTER BOX - F/C | TEST | GR1 | 4 | 36000 |  | 72 M |  |  | 60555 | 30539 | 2017-02-09 |  | 96555 |  | 2023-02-09
Aircraft-6 | 281800-02-1 | TANK IGNITION PREV.SYST/CENTER TANK - DI | INSP | GR1 | 2 |  |  | 72 M |  |  | 53723 | 27594 | 2015-03-30 |  |  |  | 2021-03-30
Aircraft-6 | 281800-03-1 | CTR TK IGNITION PREVENT/BONDING LEADS - DI | INSP | GR1 | 3 |  |  | 144 M |  |  | 34377 | 19007 | 2009-11-24 |  |  |  | 2021-11-24
Aircraft-6 | 281800-03-1 | LH WING TK IGNITION PREVENT/BOND LEADS-DI | INSP | GR1 | 12 |  |  | 144 M |  |  | 34377 | 19007 | 2009-11-24 |  |  |  | 2021-11-24
Aircraft-6 | 281800-03-1 | RH WING TK IGNITION PREVENT/BOND LEADS-DI | INSP | GR1 | 12 |  |  | 144 M |  |  | 34377 | 19007 | 2009-11-24 |  |  |  | 2021-11-24
Aircraft-6 | 281800-04-1 | CTR TK WIRING / FQI PROBE ATTACHMENTS-GVI | INSP | GR4 | 1.5 |  |  | 144 M |  |  | 34377 | 19007 | 2009-11-24 |  |  |  | 2021-11-24
Aircraft-6 | 281800-04-1 | LH WING TK WIRING/FQI PROBE ATTACHS - GVI | INSP | GR4 | 3 |  |  | 144 M |  |  | 34377 | 19007 | 2009-11-24 |  |  |  | 2021-11-24
Aircraft-6 | 281800-04-1 | RH WING TK WIRING/FQI PROBE ATTACHS - GVI | INSP | GR4 | 3 |  |  | 144 M |  |  | 34377 | 19007 | 2009-11-24 |  |  |  | 2021-11-24
Aircraft-6 | 281800-05-1 | CNTR WING BOX/FWD CARGO BAY/ISOL.MATS -GVI | INSP | ICH | 0.5 |  |  | 72 M |  |  | 53723 | 27594 | 2015-03-30 |  |  |  | 2021-03-30
Aircraft-6 | 281800-06-1 | CENTER TANK/HARNESS CENTER WING BOX - GVI | INSP | GR4 | 0.5 |  |  | 144 M |  |  | 34377 | 19007 | 2009-11-24 |  |  |  | 2021-11-24
Aircraft-6 | 281800-07-1 | LH WING HARNESS/LEAD.EDGE/CONNECTIONS -GVI | INSP | GR4 | 1.5 |  |  | 144 M |  |  | 34377 | 19007 | 2009-11-24 |  |  |  | 2021-11-24
Aircraft-6 | 281800-07-1 | RH WING HARNESS/LEAD.EDGE/CONNECTIONS -GVI | INSP | GR4 | 1.5 |  |  | 144 M |  |  | 34377 | 19007 | 2009-11-24 |  |  |  | 2021-11-24
Aircraft-6 | 281800-08-1 | HARNESS FUEL PUMP/UNDERWING ELET.CABLE-GVI | INSP | GR4 | 0.5 |  |  | 144 M |  |  | 34377 | 19007 | 2009-11-24 |  |  |  | 2021-11-24
Aircraft-6 | 281800-08-1 | HARNESS FUEL PUMP/UNDERWING ELET.CABLE-GVI | INSP | GR4 | 0.5 |  |  | 144 M |  |  | 34377 | 19007 | 2009-11-24 |  |  |  | 2021-11-24
Aircraft-6 | 281800-09-1 | CANISTER FUEL PUMP - GVI | INSP | GR1 | 1.5 |  |  | 144 M |  |  | 34377 | 19007 | 2009-11-24 |  |  |  | 2021-11-24
Aircraft-6 | 281800-09-1 | CANISTER FUEL PUMP - GVI | INSP | GR1 | 1.5 |  |  | 144 M |  |  | 34377 | 19007 | 2009-11-24 |  |  |  | 2021-11-24
Aircraft-6 | 282100-01-1 | FUEL PUMP CHECK VALVE - OP/C | TEST | GR1 | 0.5 | 36000 |  |  |  |  | 53723 | 27594 | 2015-03-30 |  | 89723
Aircraft-6 | 282100-02-1 | CENTER TANK CANISTER CHECK VALVES - OP/C | TEST | GR1 | 0.5 | 24000 |  |  |  |  | 60555 | 30539 | 2017-02-09 |  | 84555
Aircraft-6 | 282100-03-1 | AIR RELEASE VALVES - OP/C | TEST | GR1 | 1 | 30000 |  |  |  |  | 60555 | 30539 | 2017-02-09 |  | 90555
Aircraft-6 | 282100-04-1 | MAIN FUEL PUMP SYSTEM - OP/C | TEST | GR4 | 3 | 10000 |  |  |  |  | 60555 | 30539 | 2017-02-09 |  | 70555
Aircraft-6 | 282100-05-1 | ENG#1 MAIN FUEL PUMP SYSTEM - V/CK | INSP | GR1 | 1 | 12000 |  |  |  |  | 60555 | 30539 | 2017-02-09 |  | 72555
Aircraft-6 | 282100-05-1 | ENG#2 MAIN FUEL PUMP SYSTEM - V/CK | INSP | GR1 | 1 | 12000 |  |  |  |  | 60555 | 30539 | 2017-02-09 |  | 72555
Aircraft-6 | 282100-10-1 | MAIN FUEL PUMP SYST/AIR RELEASE VALVE -F/C | TEST | GR1 | 1 |  |  | 144 M |  |  | 60555 | 30539 | 2017-02-09 |  |  |  | 2029-02-09
Aircraft-6 | 282100-10-1 | MAIN FUEL PUMP SYST/AIR RELEASE VALVE -F/C | TEST | GR1 | 1 |  |  | 144 M |  |  | 60555 | 30539 | 2017-02-09 |  |  |  | 2029-02-09
Aircraft-6 | 282200-02-1 | APU FUEL PUMP SYSTEM - LEAK CHECK | INSP | GR1 | 0.5 | 750 |  |  | A-CHECK |  | 66640 | 33226 | 2018-09-06 |  | 67390
Aircraft-6 | 282300-01-2 | CROSSFEED VALVE USING INDIVID.MOTORS - C/K | TEST | GR1 | 1 | 12000 |  |  |  |  | 60555 | 30539 | 2017-02-09 |  | 72555
Aircraft-6 | 282400-01-1 | ENGINE #1/ LP FUEL SHUT OFF VALVES - OP/C | TEST | GR1 | 1 | 15000 |  |  |  |  | 60555 | 30539 | 2017-02-09 |  | 75555
Aircraft-6 | 282400-01-1 | ENGINE #2/ LP FUEL SHUT OFF VALVES - OP/C | TEST | GR1 | 1 | 15000 |  |  |  |  | 60555 | 30539 | 2017-02-09 |  | 75555
Aircraft-6 | 282541-01-1 | LH WING/COUPLING REFUEL/DEFUEL - DI | INSP | GR1 | 0.5 |  | 5000 |  |  | C12.1 | 60555 | 30539 | 2017-02-09 |  |  | 35539
Aircraft-6 | 282541-01-1 | RH WING/COUPLING REFUEL/DEFUEL - DI | INSP | GR1 | 0.5 |  | 5000 |  |  | C12.1 | 60555 | 30539 | 2017-02-09 |  |  | 35539
Aircraft-6 | 282900-02-1 | APU LOW PRESSURE FUEL VALVE - OP/C | TEST | GR1 | 0.5 | 24000 |  |  |  |  | 53723 | 27594 | 2015-03-30 |  | 77723
Aircraft-6 | 290000-02-1 | ENG 1 DRIVEN PUMP CASE DRAIN FILTER - C/K | INSP | GR1 | 0.2 | 1000 |  |  | A-CHECK |  | 66640 | 33226 | 2018-09-06 |  | 67640
Aircraft-6 | 290000-02-1 | ENG 2 DRIVEN PUMP CASE DRAIN FILTER - C/K | INSP | GR1 | 0.2 | 1000 |  |  | A-CHECK |  | 66640 | 33226 | 2018-09-06 |  | 67640
Aircraft-6 | 290000-05-1 | HYDRAULIC FILTERS CLOGGING INDICATORS -C/K | INSP | GR1 | 1 | 1000 |  |  | A-CHECK |  | 66640 | 33226 | 2018-09-06 |  | 67640
Aircraft-6 | 291000-01-1 | RESERVOIR INDICATORS FLUID LEVEL - DI | TF | GR1 | 0.5 | 750 |  |  | A-CHECK |  | 66640 | 33226 | 2018-09-06 |  | 67390
Aircraft-6 | 291000-02-1 | HYD RESERVOIR AIR PRESSURE - DI | TF | GR1 | 0.5 | 750 |  |  | A-CHECK |  | 66640 | 33226 | 2018-09-06 |  | 67390
Aircraft-6 | 291000-04-1 | MAIN HYDR.POWER SYST.PTU GREEN/YELLOW-OP/C | TEST | GR1 | 0.5 | 22000 |  |  |  |  | 53723 | 27594 | 2015-03-30 |  | 75723
Aircraft-6 | 291000-05-1 | HYDRAULIC FLUID WATER SEPARATOR - DRAIN | LUB | GR1 | 0.2 | 2250 |  |  | A-CHECK |  | 66640 | 33226 | 2018-09-06 |  | 68890
Aircraft-6 | 291000-06-1 | MAIN HYDR.POWER SYST.PTU YELLOW/GREEN-F/C | TP | GR1 | 0.5 | 7500 |  |  |  |  | 60555 | 30539 | 2017-02-09 |  | 68055
Aircraft-6 | 291000-08-1 | GREEN/BLUE/YELLOW PRIORITY VALVES - F/C | TEST | GR1 | 1.5 | 36000 |  | 144 M |  |  | 34377 | 19007 | 2009-11-24 |  | 70377 |  | 2021-11-24
Aircraft-6 | 291000-09-1 | HYDRAULIC FIRE SHUT OFF VALVES - OP/C | TEST | GR4 | 2.5 | 12000 |  |  |  |  | 60555 | 30539 | 2017-02-09 |  | 72555
Aircraft-6 | 291000-10-1 | HYDRAULIC FIRE SHUT OFF VALVES - F/C | TEST | GR1 | 1 | 16000 |  |  |  |  | 60555 | 30539 | 2017-02-09 |  | 76555
Aircraft-6 | 291000-10-1 | HYDRAULIC FIRE SHUT OFF VALVES - F/C | TEST | GR1 | 1 | 16000 |  |  |  |  | 60555 | 30539 | 2017-02-09 |  | 76555
Aircraft-6 | 291000-14-1 | HYDRAULIC POWER ACCUMULATORS CHARGE - F/CK | TEST | GR1 | 0.2 | 600 |  |  | LINE MAINTENANCE |  | 66715 | 33257 | 2018-09-12 |  | 67315
Aircraft-6 | 291000-15-1 | MAIN HYDRAULIC POWER SYST - SAMP. ANALISIS | TP | GR1 | 2.5 | 7500 |  | 24 M |  |  | 60555 | 30539 | 2017-02-09 |  | 68055 |  | 2019-02-09
Aircraft-6 | 291000-18-1 | HYDRAULIC RECOVERY TANK - DRAIN | LUB | GR1 | 0.2 | 1500 |  |  | A-CHECK |  | 66640 | 33226 | 2018-09-06 |  | 68140
Aircraft-6 | 291000-19-1 | POWER TRANSFER SYST/INHIBITION LOGIC -OP/C | TEST | GR4 | 0.5 | 7500 |  |  |  |  | 60555 | 30539 | 2017-02-09 | C1.1 | 68055
Aircraft-6 | 291000-20-1 | MAIN HYDRAULIC POWER SYSTEM - OP/C | TEST | GR1 | 0.5 | 12000 |  | 36 M |  |  | 60555 | 30539 | 2017-02-09 |  | 72555 |  | 2020-02-09
Aircraft-6 | 291900-01-1 | GREEN/YELLOW SYST INTERNAL LEAK RATE - F/C | TP | GR1 | 1.5 | 24000 |  | 144 M |  |  | 53723 | 27594 | 2015-03-30 |  | 77723 |  | 2027-03-30
Aircraft-6 | 291900-02-1 | BLUE HYD SYSTEM INTERNAL LEAK RATE - F/C | TP | GR1 | 1 | 12000 |  |  |  |  | 60555 | 30539 | 2017-02-09 |  | 72555
Aircraft-6 | 292000-01-1 | RAM AIR TURBINE - OP/C | TEST | GR1 | 5 | 1500 |  | 8 M | A-CHECK |  | 66640 | 33226 | 2018-09-06 |  | 68140 |  | 2019-05-06
Aircraft-6 | 292000-02-1 | RAM AIR TURBINE/AUTOMATIC DEPLOYMENT -OP/C | TEST | GR1 | 0.5 | 3600 |  | 18 M | A-CHECK |  | 66640 | 33226 | 2018-09-06 |  | 70240 |  | 2020-03-06
Aircraft-6 | 292000-09-1 | RAM AIR TURBINE (RAT) / BLADES - DI | TP | GR1 | 0.5 | 3600 |  | 18 M | A-CHECK |  | 66640 | 33226 | 2018-09-06 |  | 70240 |  | 2020-03-06
Aircraft-6 | 292251-01-1 | RAM AIR TURBINE ASSY AND DOORS - DI | INSP | GR1 | 0.5 |  |  | 16 M | A-CHECK |  | 64540 | 32287 | 2018-02-21 |  |  |  | 2019-06-21
Aircraft-6 | 293100-01-1 | HYDRAULIC FLUID LOW LEVEL WARNING - F/C | TEST | GR1 | 6.5 | 24000 |  |  |  |  | 53723 | 27594 | 2015-03-30 |  | 77723
Aircraft-6 | 293400-01-1 | HYD RESERVOIR LOW PRESSURE WARNING - OP/C | TEST | GR1 | 1 | 12000 |  |  |  |  | 60555 | 30539 | 2017-02-09 |  | 72555
Aircraft-6 | 301151-01-2 | LEFT WING ANTI-ICING FILTER - REPLACE | LUB | GR1 | 3.5 | 24000 |  |  |  |  | 53723 | 27594 | 2015-03-30 |  | 77723
Aircraft-6 | 301151-01-2 | RIGHT WING ANTI-ICING FILTER - REPLACE | LUB | GR1 | 3.5 | 24000 |  |  |  |  | 53723 | 27594 | 2015-03-30 |  | 77723
Aircraft-6 | 301151-02-1 | LH WING ANTI-ICING FILTER - REPLACE | LUB | GR1 | 3.5 | 24000 |  |  |  | C11.1 | 53723 | 27594 | 2015-03-30 |  | 77723
Aircraft-6 | 301151-02-1 | RH WING ANTI-ICING FILTER - REPLACE | LUB | GR1 | 3.5 | 24000 |  |  |  | C11.1 | 53723 | 27594 | 2015-03-30 |  | 77723
Aircraft-6 | 302100-C1-1 | ENG #1 - AIR INTAKE ICE SYSTEM - OP/C | TEST | GR1 | 1 |  |  | 48 M | [5 empty] | C1.2
Aircraft-6 | 302100-C1-1 | ENG #2 - AIR INTAKE ICE SYSTEM - OP/C | TEST | GR1 | 1 |  |  | 48 M | [5 empty] | C1.2
Aircraft-6 | 302149-C1-1 | ENGINE #1/INLET COWL ANTI-ICE - DI | INSP | GR1 | 0.5 | 6000 |  |  | A-CHECK |  | 62504 | 31403 | 2017-08-10 |  | 68504
Aircraft-6 | 302149-C1-1 | ENGINE #2/INLET COWL ANTI-ICE - DI | INSP | GR1 | 0.5 | 6000 |  |  | A-CHECK |  | 62504 | 31403 | 2017-08-10 |  | 68504
Aircraft-6 | 303100-01-1 | PROBE ICE PROTECTION SYST/PITOT HEATER-F/C | TEST | GR4 | 0.5 |  |  | 24 M |  |  | 60555 | 30539 | 2017-02-09 |  |  |  | 2019-02-09
Aircraft-6 | 313000-01-1 | CFDS AND DATA RECORDING SYSTEM - OP/C | INSP | GR4 | 0.2 | 750 |  |  | A-CHECK |  | 66640 | 33226 | 2018-09-06 |  | 67390
Aircraft-6 | 313300-06-1 | DFDR SYSTEM INTERCONNECTION/WGL-DAR - OP/C | TEST | GR4 | 0.5 | 24000 |  |  |  |  | 46524 | 24466 | 2013-04-26 |  | 70524
Aircraft-6 | 316000-01-1 | EFIS/ECAM SWITCHING FUNCTIONS - OP/C | TEST | GR4 | 1 | 7500 |  |  |  |  | 60555 | 30539 | 2017-02-09 |  | 68055
Aircraft-6 | 321000-01-1 | LEFT MAIN LANDING GEAR AND DOORS - LUB | LUB | GR1 | 3 |  | 500 | 4 M | A-CHECK |  | 66640 | 33226 | 2018-09-06 |  |  | 33726 | 2019-01-06
Aircraft-6 | 321000-01-1 | RIGHT MAIN LANDING GEAR AND DOORS - LUB | LUB | GR1 | 3 |  | 500 | 4 M | A-CHECK |  | 66640 | 33226 | 2018-09-06 |  |  | 33726 | 2019-01-06
Aircraft-6 | 321100-15-1 | MLG SYST/BUSHES/AIRFR.ATTACH.FTTNGS-REMOVE | ABAC | GR1 | 0.1 |  | 20000 |  |  |  | 64575 | 32301 | 2018-02-28 |  |  | 52301
Aircraft-6 | 321100-15-1 | MLG SYST/BUSHES/AIRFR.ATTACH FITTINGS -NDT | INSP | GR1 | 8 |  | 20000 |  |  |  | 64575 | 32301 | 2018-02-28 |  |  | 52301
Aircraft-6 | 321100-15-1 | MLG SYST/BUSHES/AIRFR.ATTCH.FTTNGS-INSTALL | FEAC | GR1 | 0.1 |  | 20000 |  |  |  | 64575 | 32301 | 2018-02-28 |  |  | 52301
Aircraft-6 | 321100-15-1 | MLG SYST/BUSHES/AIRFR.ATTACH.FITTINGS -F/C | TEST | GR1 | 1 |  | 20000 |  |  |  | 64575 | 32301 | 2018-02-28 |  |  | 52301
Aircraft-6 | 321100-15-1 | MLG SYST/BUSHES/AIRFR.ATTACH.FTTNGS-REMOVE | ABAC | GR1 | 0.1 |  | 20000 |  |  |  | 64575 | 32301 | 2018-02-28 |  |  | 52301
Aircraft-6 | 321100-15-1 | MLG SYST/BUSHES/AIRFR.ATTACH FITTINGS -NDT | INSP | GR1 | 8 |  | 20000 |  |  |  | 64575 | 32301 | 2018-02-28 |  |  | 52301
Aircraft-6 | 321100-15-1 | MLG SYST/BUSHES/AIRFR.ATTCH.FTTNGS-INSTALL | FEAC | GR1 | 0.1 |  | 20000 |  |  |  | 64575 | 32301 | 2018-02-28 |  |  | 52301
Aircraft-6 | 321100-15-1 | MLG SYST/BUSHES/AIRFR.ATTACH.FITTINGS -F/C | TEST | GR1 | 0.1 |  | 20000 |  |  |  | 64575 | 32301 | 2018-02-28 |  |  | 52301
Aircraft-6 | 321101-01-2 | LEFT MAIN LANDING GEAR SLIDING TUBE - DI | INSP | GR1 | 1 |  |  | 6 Y |  |  | 64575 | 32301 | 2018-02-28 |  |  |  | 2024-02-28
Aircraft-6 | 321101-01-2 | RIGHT MAIN LANDING GEAR SLIDING TUBE - DI | INSP | GR1 | 1 |  |  | 6 Y |  |  | 64575 | 32301 | 2018-02-28 |  |  |  | 2024-02-28
Aircraft-6 | 321103-01-1 | LEFT MAIN LANDING GEAR MAIN FITTING - DI | INSP | GR1 | 0.5 |  |  | 6 Y |  |  | 64575 | 32301 | 2018-02-28 |  |  |  | 2024-02-28
Aircraft-6 | 321103-01-1 | RIGHT MAIN LANDING GEAR MAIN FITTING - DI | INSP | GR1 | 0.5 |  |  | 6 Y |  |  | 64575 | 32301 | 2018-02-28 |  |  |  | 2024-02-28
Aircraft-6 | 321111-03-1 | LEFT MLG TORQUE LINK DAMPER FLUID LVL -C/K | INSP | GR1 | 0.2 |  | 1500 |  | A-CHECK |  | 66640 | 33226 | 2018-09-06 |  |  | 34726
Aircraft-6 | 321111-03-1 | RGHT MLG TORQUE LINK DAMPER FLUID LVL -C/K | INSP | GR1 | 0.2 |  | 1500 |  | A-CHECK |  | 66640 | 33226 | 2018-09-06 |  |  | 34726
Aircraft-6 | 321113-03-1 | LEFT MLG SHOCK ABSORBER FLUID LEVEL - C/K | LUB | GR1 | 4.5 |  | 10000 | 80 M |  |  | 64575 | 32301 | 2018-02-28 |  |  | 42301 | 2024-10-28
Aircraft-6 | 321113-03-1 | RIGHT MLG SHOCK ABSORBER FLUID LEVEL - C/K | LUB | GR1 | 4.5 |  | 10000 | 80 M |  |  | 64575 | 32301 | 2018-02-28 |  |  | 42301 | 2024-10-28
Aircraft-6 | 321113-04-1 | LH MLG SHOCK ABSORBER CHARGE PRESSURE -C/K | LUB | GR1 | 1 |  | 8000 | 36 M |  |  | 64575 | 32301 | 2018-02-28 |  |  | 40301 | 2021-02-28
Aircraft-6 | 321113-04-1 | RH MLG SHOCK ABSORBER CHARGE PRESSURE -C/K | LUB | GR1 | 1 |  | 8000 | 36 M |  |  | 64575 | 32301 | 2018-02-28 |  |  | 40301 | 2021-02-28
Aircraft-6 | 321127-01-1 | LEFT MLG WHEELS AND BRAKES - REMOVE | ABAC | GR1 | 3 |  | 10000 |  |  |  | 64575 | 32301 | 2018-02-28 |  |  | 42301
Aircraft-6 | 321127-01-1 | LEFT MLG TORQUE LINK ASSY - DI | INSP | GR1 | 10 |  | 10000 |  |  |  | 64575 | 32301 | 2018-02-28 |  |  | 42301
Aircraft-6 | 321127-01-1 | LEFT MLG WHEELS AND BRAKES - INSTALL | FEAC | GR1 | 5 |  | 10000 |  |  |  | 64575 | 32301 | 2018-02-28 |  |  | 42301
Aircraft-6 | 321127-01-1 | RIGHT MLG WHEELS AND BRAKES - REMOVE | ABAC | GR1 | 3 |  | 10000 |  |  |  | 64575 | 32301 | 2018-02-28 |  |  | 42301
Aircraft-6 | 321127-01-1 | RIGHT MLG TORQUE LINK ASSY - DI | INSP | GR1 | 10 |  | 10000 |  |  |  | 64575 | 32301 | 2018-02-28 |  |  | 42301
Aircraft-6 | 321127-01-1 | RIGHT MLG WHEELS AND BRAKES - INSTALL | FEAC | GR1 | 5 |  | 10000 |  |  |  | 64575 | 32301 | 2018-02-28 |  |  | 42301
Aircraft-6 | 321146-01-1 | MLG SYST/RETRACTION ACTUATOR/EXTER.SURF-DI | INSP | GR1 | 0.5 |  |  | 6 Y |  |  | 53723 | 27594 | 2015-03-30 |  |  |  | 2021-03-30
Aircraft-6 | 321146-01-1 | MLG SYST/RETRACTION ACTUATOR/EXTER.SURF-DI | INSP | GR1 | 0.5 |  |  | 6 Y |  |  | 53723 | 27594 | 2015-03-30 |  |  |  | 2021-03-30
Aircraft-6 | 321156-01-2 | MAIN LANDING GEAR SYST PARTS/EXT.SURF - DI | INSP | GR1 | 2.5 |  |  | 6 Y |  |  | 64575 | 32301 | 2018-02-28 |  |  |  | 2024-02-28
Aircraft-6 | 321156-01-2 | MAIN LANDING GEAR SYST PARTS/EXT.SURF - DI | INSP | GR1 | 2.5 |  |  | 6 Y |  |  | 64575 | 32301 | 2018-02-28 |  |  |  | 2024-02-28
Aircraft-6 | 322000-01-1 | NOSE LANDING GEAR AND DOORS - LUB | LUB | GR1 | 2.5 |  | 500 | 4 M | A-CHECK |  | 66640 | 33226 | 2018-09-06 |  |  | 33726 | 2019-01-06
Aircraft-6 | 322100-07-1 | NECESSARY PROCEDURES TO INSP. | ABAC | GR1 | 7 |  | 20000 |  |  |  | 60555 | 30539 | 2017-02-09 |  |  | 50539
Aircraft-6 | 322100-07-1 | NLG SYST/BUSHING/BEARINGS - SDI | INSP | GR1 | 1 |  | 20000 |  |  |  | 60555 | 30539 | 2017-02-09 |  |  | 50539
Aircraft-6 | 322100-07-1 | FINAL CONFIGURATION AFTER INSP. | INSP | GR1 | 7 |  | 20000 |  |  |  | 60555 | 30539 | 2017-02-09 |  |  | 50539
Aircraft-6 | 322113-01-1 | NLG SHOCK ABSORBER CHARGE PRESSURE - F/C | LUB | GR1 | 1 |  | 5000 | 24 M |  |  | 60555 | 30539 | 2017-02-09 |  |  | 35539 | 2019-02-09
Aircraft-6 | 322127-01-1 | NLG TORQUE LINK - CK | INSP | GR1 | 0.5 |  | 5000 |  |  |  | 28710 | 16440 | 2008-04-15 |  |  | 35539
Aircraft-6 | 322141-01-1 | NOSE LANDING GEAR SYSTEM/PARTS - DI | INSP | GR1 | 2 |  |  | 6 Y |  | C12.1 | 60555 | 30539 | 2017-02-09 |  |  |  | 2023-02-09
Aircraft-6 | 322142-01-1 | NOSE LANDING GEAR SYST/TORQUE LINKS - DI | INSP | GR1 | 1 |  |  | 6 Y |  | C12.1 | 60555 | 30539 | 2017-02-09 |  |  |  | 2023-02-09
Aircraft-6 | 322143-01-1 | NOSE LANDING GEAR SYST/FRST.UPPER PANEL-DI | INSP | GR1 | 1 |  |  | 6 Y |  | C12.1 | 60555 | 30539 | 2017-02-09 |  |  |  | 2023-02-09
Aircraft-6 | 322144-01-1 | NOSE LANDING GEAR SYST/LOCKS LINK - DI | INSP | GR1 | 0.5 |  |  | 6 Y |  |  | 60442 | 30493 | 2017-01-10 |  |  |  | 2023-01-10
Aircraft-6 | 322145-01-1 | NOSE LANDING GEAR SYSTEM/PARTS - DI | INSP | GR1 | 3.5 |  |  | 6 Y |  |  | 60442 | 30493 | 2017-01-10 |  |  |  | 2023-01-10
Aircraft-6 | 322151-01-1 | NOSE LANDING GEAR SYST/ACTUAT.CILINDER -DI | INSP | GR1 | 0.5 |  |  | 6 Y |  |  | 53723 | 27594 | 2015-03-30 |  |  |  | 2021-03-30
Aircraft-6 | 323000-01-1 | EXT AND RECT/NLG LOCK SPRINGS SYSTEM - V/C | INSP | GR1 | 0.2 | 750 |  | 4 M | A-CHECK |  | 66640 | 33226 | 2018-09-06 |  | 67390 |  | 2019-01-06
Aircraft-6 | 323000-01-1 | LEFT MLG DOWNLOCK SPRINGS/SIDESTAY - DI | INSP | GR1 | 0.2 | 750 |  | 4 M | A-CHECK |  | 66640 | 33226 | 2018-09-06 |  | 67390 |  | 2019-01-06
Aircraft-6 | 323000-01-1 | RIGHT MLG DOWNLOCK SPRINGS/SIDESTAY - DI | INSP | GR1 | 0.2 | 750 |  | 4 M | A-CHECK |  | 66640 | 33226 | 2018-09-06 |  | 67390 |  | 2019-01-06
Aircraft-6 | 323000-16-1 | EXTENSION AND RETRACTION SYST/NLG DOOR-SDI | INSP | GR1 | 1.5 |  | 20000 |  |  |  | 46524 | 24466 | 2013-04-26 |  |  | 44466
Aircraft-6 | 323000-16-1 | EXTENSION AND RETRACTION SYST/MLG DOOR-SDI | INSP | GR1 | 1.5 |  | 20000 |  |  |  | 46524 | 24466 | 2013-04-26 |  |  | 44466
Aircraft-6 | 323000-16-1 | EXTENSION AND RETRACTION SYST/MLG DOOR-SDI | INSP | GR1 | 1.5 |  | 20000 |  |  |  | 46524 | 24466 | 2013-04-26 |  |  | 44466
Aircraft-6 | 323000-17-1 | EXTENSION AND RETRACTION SYST/LGCIU - F/C | TEST | GR4 | 0.5 | 4000 |  |  | A-CHECK |  | 65246 | 32637 | 2018-05-02 |  | 69246
Aircraft-6 | 323000-19-1 | EXTENSION AND RETRACTION SYST/COMP.NLG-GVI | INSP | GR1 | 0.2 | 750 |  |  | A-CHECK |  | 66640 | 33226 | 2018-09-06 |  | 67390
Aircraft-6 | 323000-19-1 | EXTENSION AND RETRACTION SYST/COMP.MLG-GVI | INSP | GR1 | 0.2 | 750 |  |  | A-CHECK |  | 66640 | 33226 | 2018-09-06 |  | 67390
Aircraft-6 | 323000-19-1 | EXTENSION AND RETRACTION SYST/COMP.MLG-GVI | INSP | GR1 | 0.2 | 750 |  |  | A-CHECK |  | 66640 | 33226 | 2018-09-06 |  | 67390
Aircraft-6 | 323100-01-1 | LANDING GEAR CONTROL INTERFACE UNIT - OP/C | TEST | GR4 | 0.2 | 750 |  |  | A-CHECK |  | 66640 | 33226 | 2018-09-06 |  | 67390
Aircraft-6 | 323100-02-1 | NOSE LANDING GEAR AND DOOR UPLOCKS - DI | INSP | GR1 | 1.5 |  | 3500 | 24 M |  |  | 60555 | 30539 | 2017-02-09 |  |  | 34039 | 2019-02-09
Aircraft-6 | 323100-02-1 | LEFT MLG AND DOOR UPLOCKS AND PINS - DI | INSP | GR1 | 1.5 |  | 3500 | 24 M |  |  | 60555 | 30539 | 2017-02-09 |  |  | 34039 | 2019-02-09
Aircraft-6 | 323100-02-1 | RIGHT MLG AND DOOR UPLOCKS AND PINS - DI | INSP | GR1 | 1.5 |  | 3500 | 24 M |  |  | 60555 | 30539 | 2017-02-09 |  |  | 34039 | 2019-02-09
Aircraft-6 | 323100-03-1 | LANDING GEAR RETRACTION INHIB BAULK - OP/C | TEST | GR1 | 0.5 |  | 18000 | 144 M |  |  | 46524 | 24466 | 2013-04-26 |  |  | 42466 | 2025-04-26
Aircraft-6 | 323100-04-1 | LG HYDRAULIC SAFETY VALVE - OP/C | TEST | GR4 | 4 | 15000 |  | 72 M |  |  | 60555 | 30539 | 2017-02-09 |  | 75555 |  | 2023-02-09
Aircraft-6 | 323100-05-1 | NOSE GEAR DOORS OPERATING MECHANISM - DI | INSP | GR1 | 1 |  | 8000 | 36 M |  |  | 60555 | 30539 | 2017-02-09 |  |  | 38539 | 2020-02-09
Aircraft-6 | 323100-06-1 | LANDING GEAR NOT DOWN WARNING - OP/C | TEST | GR4 | 0.5 | 12000 |  |  |  |  | 60555 | 30539 | 2017-02-09 |  | 72555
Aircraft-6 | 323105-04-1 | LH MLG DOOR ACTUATING CYLINDER - F/C | TEST | GR1 | 1 |  | 7500 |  |  |  | 54430 | 27891 | 2015-06-03 |  |  | 35391
Aircraft-6 | 323105-04-1 | RH MLG DOOR ACTUATING CYLINDER - F/C | TEST | GR1 | 1 |  | 7500 |  |  |  | 54430 | 27891 | 2015-06-03 |  |  | 35391
Aircraft-6 | 323105-05-1 | NLG DOOR ACTUATING CYLINDER - F/CK | TEST | GR1 | 0.5 |  | 7500 |  |  |  | 57842 | 29360 | 2016-04-27 |  |  | 36860
Aircraft-6 | 323300-01-1 | LG FREE FALL EXTENSION MECHANISM - DI | INSP | GR1 | 8 |  |  | 72 M |  |  | 53723 | 27594 | 2015-03-30 |  |  |  | 2021-03-30
Aircraft-6 | 323300-03-1 | LANDING GEAR FREE FALL EXTENSION - F/C | TEST | GR1 | 9.5 |  | 15000 | 80 M |  |  | 60555 | 30539 | 2017-02-09 |  |  | 45539 | 2023-10-09
Aircraft-6 | 323300-04-1 | NECESSARY PROCEDURES TO INSP. | ABAC | GR2 | 5 |  |  | 72 M |  |  | 53723 | 27594 | 2015-03-30 |  |  |  | 2021-03-30
Aircraft-6 | 323300-04-1 | LANDING GEAR FREE FALL CABLES TENSION -F/C | INSP | GR1 | 1.5 |  |  | 72 M |  |  | 53723 | 27594 | 2015-03-30 |  |  |  | 2021-03-30
Aircraft-6 | 323300-04-1 | FINAL CONFIGURATION AFTER INSP. | FEAC | GR2 | 6 |  |  | 72 M |  |  | 53723 | 27594 | 2015-03-30 |  |  |  | 2021-03-30
Aircraft-6 | 323300-05-2 | FREE FALL EXTENSION SYST/MECH.CONTROL-OP/C | TP | GR1 | 1.5 | 7700 |  | 36 M |  |  | 60555 | 30539 | 2017-02-09 |  | 68255 |  | 2020-02-09
Aircraft-6 | 324000-14-1 | NORMAL BRAKING MODE REACTIVATION - F/C | TEST | GR1 | 2.5 |  | 8000 | 48 M |  |  | 53723 | 27594 | 2015-03-30 |  |  | 35594 | 2019-03-30
Aircraft-6 | 324000-17-1 | WHEELS AND BRAKES SYST/ACCUMULATOR - F/C | TP | GR1 | 0.5 | 12000 | 8000 |  |  |  | 60555 | 30539 | 2017-02-09 |  | 72555 | 38539
Aircraft-6 | 324300-01-1 | ALTERNATE BRAKING SYSTEM - OP/C | TEST | GR1 | 0.5 | 6300 |  |  | A-CHECK |  | 66640 | 33226 | 2018-09-06 |  | 72940
Aircraft-6 | 324300-02-1 | ALTERNATE BRAKING/ANTISKID INHIBIT - OP/C | TEST | GR1 | 0.5 |  | 10000 |  |  |  | 46524 | 24466 | 2013-04-26 |  |  | 34466
Aircraft-6 | 324311-01-1 | HYDRAULIC RESERVOIR/BRAKE CONTROL SYST-F/C | INSP | GR1 | 0.2 |  | 1500 |  | A-CHECK |  | 65246 | 32634 | 2018-05-02 |  |  | 34134
Aircraft-6 | 324411-01-1 | BRAKE YELLOW ACCUMULATOR CHARGE PRESS -C/K | INSP | GR1 | 0.2 | 750 |  | 4 M | A-CHECK |  | 66640 | 33226 | 2018-09-06 |  | 67390 |  | 2019-01-06
Aircraft-6 | 324500-01-2 | PARKING BRAKE SYSTEM - OP/C | TEST | GR1 | 1 |  | 10000 | 48 M |  |  | 60555 | 30539 | 2017-02-09 |  |  | 40539 | 2021-02-09
Aircraft-6 | 331400-01-1 | ANNUNCIATOR LIGHT TEST AND DIMMING - OP/C | TEST | GR4 | 0.2 | 750 |  |  | A-CHECK |  | 66640 | 33226 | 2018-09-06 |  | 67390
Aircraft-6 | 335100-03-1 | EMERGENCY POWER SUPPLY BATTERY - C/K | TEST | GR4 | 2.5 |  |  | 12 M | A-CHECK |  | 63887 | 32019 | 2017-12-21 |  |  |  | 2018-12-21
Aircraft-6 | 335100-05-1 | EMERGENCY LIGHTING SYSTEM - OP/C | INSP | GR4 | 2 | 15000 |  |  |  |  | 60555 | 30539 | 2017-02-09 |  | 75555
Aircraft-6 | 335100-06-1 | PAX COMPARTMENT EMERGENCY LIGHTING - C/K | INSP | GR4 | 5 | 24000 |  |  |  |  | 53723 | 27594 | 2015-03-30 |  | 77723
Aircraft-6 | 341300-01-1 | OVERSPEED WARNING VMO/MMO - OP/C | TEST | GR4 | 0.5 | 15000 |  |  |  |  | 60555 | 30539 | 2017-02-09 |  | 75555
Aircraft-6 | 341300-02-1 | AIR DATA SWITCHING FUNCTION - OP/C | TEST | GR4 | 0.5 | 15000 |  |  |  |  | 60555 | 30539 | 2017-02-09 |  | 75555
Aircraft-6 | 341300-03-1 | OVERSPEED WARNINGS - OP/C | TEST | GR4 | 1.5 | 15000 |  |  |  |  | 60555 | 30539 | 2017-02-09 |  | 75555
Aircraft-6 | 341300-05-1 | AIR DATA SYSTEM - OPERATIONAL CHECK | TEST | GR4 | 1 | 12000 |  |  |  |  | 60555 | 30539 | 2017-02-09 |  | 72555
Aircraft-6 | 341300-07-1 | AIR DATA SYSTEM/FLUSHING - SERVICING | LUB | GR4 | 1 | 7500 |  | 24 M |  |  | 60555 | 30539 | 2017-02-09 |  | 68055 |  | 2019-02-09
Aircraft-6 | 341300-07-1 | AIR DATA SYSTEM/FLUSHING - LEAK/CK | TEST | GR4 | 0.5 | 7500 |  | 24 M |  |  | 60555 | 30539 | 2017-02-09 |  | 68055 |  | 2019-02-09
Aircraft-6 | 341300-11-1 | AIR DATA SYST/PITOT PROBE/DRAIN HOLES -CLN | LUB | GR4 | 0.5 | 2250 |  |  | A-CHECK |  | 66640 | 33226 | 2018-09-06 |  | 68890
Aircraft-6 | 341300-11-1 | AIR DATA SYST/PITOT PROBE/DRAIN HOLES -CLN | LUB | GR4 | 0.5 | 2250 |  |  | A-CHECK |  | 65963 | 32929 | 2018-07-09 |  | 68213
Aircraft-6 | 341300-11-1 | AIR DATA SYST/PITOT PROBE/DRAIN HOLES -CLN | LUB | GR4 | 0.5 | 2250 |  |  | A-CHECK |  | 65246 | 32637 | 2018-05-02 |  | 67496
Aircraft-6 | 342100-02-1 | STANDBY ALTITUDE AND AIRSPEED SYST - DRAIN | LUB | GR4 | 6 | 6000 |  | 20 M | A-CHECK |  | 65963 | 32929 | 2018-07-09 |  | 71963 |  | 2020-03-09
Aircraft-6 | 342100-02-1 | STANDBY ALTITUDE AND AIRSPEED SYST-LEAK/CK | TEST | GR4 | 1 | 6000 |  | 20 M | A-CHECK |  | 65963 | 32929 | 2018-07-09 |  | 71963 |  | 2020-03-09
Aircraft-6 | 342200-01-1 | STANDBY COMPASS - OP/C | INSP | GR4 | 0.5 | 7500 |  |  |  |  | 60555 | 30539 | 2017-02-09 |  | 68055
Aircraft-6 | 344200-01-1 | RADIO ALTIMETER FAN - OP/C | TEST | GR4 | 1.5 | 4000 |  |  | A-CHECK |  | 66640 | 33226 | 2018-09-06 |  | 70640
Aircraft-6 | 344800-01-1 | GROUND PROXIMITY WARNING SYSTEM - OP/C | TEST | GR4 | 0.5 | 7500 |  |  |  |  | 60555 | 30539 | 2017-02-09 |  | 68055
Aircraft-6 | 345200-01-1 | ATC/MODE S TRANSPONDER - F/C | TEST | GR4 | 5.5 |  |  | 24 M |  |  | 60555 | 30539 | 2017-02-09 |  |  |  | 2019-02-09
Aircraft-6 | 345200-02-1 | ATC ANTENNA - FUNCTIONAL TEST | TEST | GR4 | 0.5 | 15000 |  |  |  |  | 60555 | 30539 | 2017-02-09 |  | 75555
Aircraft-6 | 345200-03-1 | AIR TRAF.CNTRL/MODE SELECT TRANSPONDER-F/C | TEST | GR4 | 2.5 |  |  | 24 M |  |  | 60555 | 30539 | 2017-02-09 |  |  |  | 2019-02-09
Aircraft-6 | 351000-01-1 | FLIGHT CREW OXYGEN SYSTEM - OP/C | TEST | GR2 | 0.5 |  |  | 24 M |  |  | 60555 | 30539 | 2017-02-09 |  |  |  | 2019-02-09
Aircraft-6 | 351000-08-1 | CREW OXYGEN SYST/ECAM OXYGEN CYLINDER -F/C | TEST | GR2 | 0.5 | 7500 |  | 36 M |  |  | 60555 | 30539 | 2017-02-09 |  | 68055 |  | 2020-02-09
Aircraft-6 | 351000-09-1 | CREW OXYGEN LP SUPPLY HOSE - DISCARD | INSP | GR2 | 1.5 |  |  | 240 M |  |  | 60555 | 30539 | 2017-02-09 |  |  |  | 2037-02-09
Aircraft-6 | 351241-01-1 | CREW OXYGEN MASKS (OUT OF BOX) - DI | INSP | GR2 | 1 |  |  | 24 M |  |  | 60555 | 30539 | 2017-02-09 |  |  |  | 2019-02-09
Aircraft-6 | 351351-01-1 | LP OXYGEN SOLENOID CONTROL VALVE - OP/C | TEST | GR2 | 0.5 |  |  | 72 M |  |  | 53723 | 27594 | 2015-03-30 |  |  |  | 2021-03-30
Aircraft-6 | 352000-01-1 | MANUAL MASK RELEASE - OP/C | TEST | GR2 | 1 | 8500 |  |  |  |  | 60555 | 30539 | 2017-02-09 |  | 69055
Aircraft-6 | 352000-02-1 | MASKS RELEASE/OXYGEN GENERATOR- DI AND V/C | INSP | GR2 | 1.5 | 24000 |  | 72 M |  |  | 46524 | 24466 | 2013-04-26 |  | 70524 |  | 2019-04-26
Aircraft-6 | 352000-02-1 | MASKS RELEASE/OXYGEN GENERATOR- F/C | INSP | GR2 | 5 | 24000 |  | 72 M |  |  | 46524 | 24466 | 2013-04-26 |  | 70524 |  | 2019-04-26
Aircraft-6 | 353000-01-1 | OXYGEN CYLINDER GAUGES - V/CK | INSP | GR2 | 0.2 |  |  | 4 M | A-CHECK |  | 66640 | 33226 | 2018-09-06 |  |  |  | 2019-01-06
Aircraft-6 | 353000-04-1 | OXYGEN CYLINDERS ATTACHMENTS - V/CK | INSP | GR2 | 0.5 | 24000 |  |  |  |  | 53723 | 27594 | 2015-03-30 |  | 77723
Aircraft-6 | 353000-05-1 | SMOKE HOODS - GVI | INSP | GR2 | 0.2 |  |  | 4 M | A-CHECK |  | 66640 | 33226 | 2018-09-06 |  |  |  | 2019-01-06
Aircraft-6 | 353000-07-1 | PORTABLE OXYGEN SYSTEM/OXYGEN MASK - DI | INSP | GR2 | 0.5 |  |  | 24 M |  |  | 60555 | 30539 | 2017-02-09 |  |  |  | 2019-02-09
Aircraft-6 | 361100-01-1 | ENG #1 - OVERPRESSURE VALVE - F/C | INSP | GR1 | 1 | 22000 |  | 60 M |  |  | 60555 | 30539 | 2017-02-09 |  | 82555 |  | 2022-02-09
Aircraft-6 | 361100-01-1 | ENG #2 - OVERPRESSURE VALVE - F/C | INSP | GR1 | 1 | 22000 |  | 60 M |  |  | 60555 | 30539 | 2017-02-09 |  | 82555 |  | 2022-02-09
Aircraft-6 | 361100-08-1 | ENG #1/HIGH PRESSURE BLEED AIR DUCT - DI | INSP | GR1 | 0.2 |  | 1800 |  | A-CHECK |  | 65500 | 32744 | 2018-05-31 |  |  | 34544
Aircraft-6 | 361100-08-1 | ENG #2/HIGH PRESSURE BLEED AIR DUCT - DI | INSP | GR1 | 0.2 |  | 1800 |  | A-CHECK |  | 65963 | 32929 | 2018-07-09 |  |  | 34729
Aircraft-6 | 361100-08-2 | ENG #1/HIGH PRESSURE BLEED AIR DUCT - DI | INSP | GR1 | 0.2 |  | 750 |  | A-CHECK |  | 66640 | 33226 | 2018-09-06 |  |  | 33976
Aircraft-6 | 361100-08-2 | ENG #2/HIGH PRESSURE BLEED AIR DUCT - DI | INSP | GR1 | 0.2 |  | 750 |  | A-CHECK |  | 65963 | 32929 | 2018-07-09 |  |  | 33679
Aircraft-6 | 361141-03-1 | ENG 1 - REMOVAL/INSP IP BLEED CHECK VALVE | INSP | GR1 | 0.2 | 7500 |  |  |  |  | 65500 | 32744 | 2018-05-31 |  | 73000
Aircraft-6 | 361141-03-1 | ENG 1 - INSTALL IP BLEED CHECK VALVE | INSP | GR1 | 0.2 | 7500 |  |  |  |  | 65500 | 32744 | 2018-05-31 |  | 73000
Aircraft-6 | 361141-03-1 | ENG 1 - LEAK CHECK OF IP BLEED CHECK VALVE | TEST | GR1 | 0.2 | 7500 |  |  |  |  | 65500 | 32744 | 2018-05-31 |  | 73000
Aircraft-6 | 361141-03-1 | ENG 2 - REMOVAL/INSP IP BLEED CHECK VALVE | INSP | GR1 | 0.2 | 7500 |  |  |  |  | 60555 | 30539 | 2017-02-09 |  | 68055
Aircraft-6 | 361141-03-1 | ENG 2 - INSTALL IP BLEED CHECK VALVE | INSP | GR1 | 0.2 | 7500 |  |  |  |  | 60555 | 30539 | 2017-02-09 |  | 68055
Aircraft-6 | 361141-03-1 | ENG 2 - LEAK CHECK OF IP BLEED CHECK VALVE | TEST | GR1 | 0.2 | 7500 |  |  |  |  | 60555 | 30539 | 2017-02-09 |  | 68055
Aircraft-6 | 361143-01-1 | THERMOSTAT/FILTER FAN AIR VALVE CTRL - R/I | LUB | GR1 | 1 | 7500 |  |  |  |  | 60555 | 30539 | 2017-02-09 |  | 68055
Aircraft-6 | 361143-01-1 | THERMOSTAT/FILTER FAN AIR VALVE CTRL - R/I | LUB | GR1 | 1 | 7500 |  |  |  |  | 60555 | 30539 | 2017-02-09 |  | 68055
Aircraft-6 | 361148-01-1 | LEFT WING/BLEED AIR DUCTING - LEAK AND F/C | INSP | GR1 | 0.5 | 22000 |  |  |  |  | 53723 | 27594 | 2015-03-30 |  | 75723
Aircraft-6 | 361148-01-1 | LEFT WING/BLEED AIR DUCTING - LEAK AND F/C | INSP | GR1 | 0.5 | 22000 |  |  |  |  | 53723 | 27594 | 2015-03-30 |  | 75723
Aircraft-6 | 361200-01-1 | APU BLEED AIR/SUPPLY CROSSBLEED - OP/C | TEST | GR2 | 0.5 |  |  | 72 M |  |  | 53723 | 27594 | 2015-03-30 |  |  |  | 2021-03-30
Aircraft-6 | 361200-02-1 | APU BLEED AIR DUCTING LEAK CHECK - FNC | INSP | GR2 | 4.5 | 24000 |  |  |  |  | 53723 | 27594 | 2015-03-30 |  | 77723
Aircraft-6 | 361200-02-1 | APU BLEED AIR DUCTING LEAK CHECK - L/CK | INSP | GR2 | 4.5 | 24000 |  |  |  |  | 53723 | 27594 | 2015-03-30 |  | 77723
Aircraft-6 | 361200-02-1 | APU BLEED AIR - ZONES 312,314 AND 315-L/CK | TP | GR1 | 4.5 | 24000 |  |  |  |  | 53723 | 27594 | 2015-03-30 |  | 77723
Aircraft-6 | 361200-03-1 | APU BLEED AIR DUCTING,ZONES 191/192 - F/CK | TEST | GR2 | 1.5 | 24000 |  |  |  |  | 53723 | 27594 | 2015-03-30 |  | 77723
Aircraft-6 | 361251-01-1 | APU BLEED CHECK VALVE - DI | INSP | GR2 | 2 | 24000 |  |  |  |  | 46524 | 24466 | 2013-04-26 |  | 70524
Aircraft-6 | 361251-01-1 | APU BLEED CHECK VALVE - OP/C AND LEAK/CK | TEST | GR2 | 0.5 | 24000 |  |  |  |  | 46524 | 24466 | 2013-04-26 |  | 70524
Aircraft-6 | 383100-02-1 | WATER SEPARATOR - FILTER ELEMENT -INSP/CLN | INSP | GR2 | 3.5 | 7500 |  | 24 M |  |  | 60555 | 30539 | 2017-02-09 |  | 68055 |  | 2019-02-09
Aircraft-6 | 383100-05-1 | WASTE HOLDING TANK - DI | INSP | GR2 | 2 | 7500 |  | 24 M |  |  | 60555 | 30539 | 2017-02-09 |  | 68055 |  | 2019-02-09
Aircraft-6 | 383200-01-1 | LAVY 'A' WASHBASIN DRAIN VALVE FILTER -CLN | LUB | GR2 | 0.2 | 1500 |  |  | A-CHECK |  | 65963 | 32929 | 2018-07-09 |  | 67463
Aircraft-6 | 383200-01-1 | LAVY 'D' WASHBASIN DRAIN VALVE FILTER -CLN | LUB | GR2 | 0.2 | 1500 |  |  | A-CHECK |  | 65963 | 32929 | 2018-07-09 |  | 67463
Aircraft-6 | 383200-01-1 | LAVY 'E' WASHBASIN DRAIN VALVE FILTER -CLN | LUB | GR2 | 0.2 | 1500 |  |  | A-CHECK |  | 65963 | 32929 | 2018-07-09 |  | 67463
Aircraft-6 | 384142-01-1 | SYSTEM FILTER ELEMENT (4210MM) - R/I | LUB | GR2 | 1 | 24000 |  | 72 M |  |  | 53723 | 27594 | 2015-03-30 |  | 77723 |  | 2021-03-30
Aircraft-6 | 384142-01-1 | SYSTEM FILTER ELEMENT (4210MM) - L/CK | TEST | GR2 | 1 | 24000 |  | 72 M |  |  | 53723 | 27594 | 2015-03-30 |  | 77723 |  | 2021-03-30
Aircraft-6 | 491200-A1-1 | APU MOUNTS SYST/VIBRAT.ISOLAT.STRUCT - DI | INSP | GR1 | 1 |  |  | 80 M |  |  | 53723 | 27594 | 2015-03-30 |  |  |  | 2021-11-30
Aircraft-6 | 491200-A2-1 | APU MOUNTS GENERAL/APU SUSPENSION - GVI | INSP | GR1 | 2 |  |  | 24 M |  |  | 60555 | 30539 | 2017-02-09 |  |  |  | 2019-02-09
Aircraft-6 | 491600-A1-1 | APU AIR INTAKE SYSTEM/SEALS AND FELT - DI | INSP | GR1 | 1 |  |  | 40 M |  |  | 60555 | 30539 | 2017-02-09 |  |  |  | 2020-06-09
Aircraft-6 | 493400-A1-1 | APU FUEL LOW PRESSURE CIRCUIT - OP/C | TEST | GR1 | 0.5 |  |  | 24 M |  |  | 60555 | 30539 | 2017-02-09 |  |  |  | 2019-02-09
Aircraft-6 | 494000-A1-1 | APU IGNITER PLUGS - DISCARD | INSP | GR1 | 0.5 | 750 | 750 | 4 M | A-CHECK |  | 66640 | 33226 | 2018-09-06 |  | 67390 | 33976 | 2019-01-06
Aircraft-6 | 498000-A4-1 | APU COMPARTMENT/EXHAUST SYSTEM - V/CK | INSP | GR1 | 0.5 |  |  | 24 M |  |  | 60555 | 30539 | 2017-02-09 |  |  |  | 2019-02-09
Aircraft-6 | 499000-A1-1 | APU OIL FILTER ELEMENT - DISCARD | LUB | GR1 | 1 | 3000 |  |  | A-CHECK |  | 65963 | 32929 | 2018-07-09 |  | 68963
Aircraft-6 | 521000-02-1 | LEFT FWD PASSENGER/CREW DOOR - F/C | TEST | GR2 | 0.5 | 15000 | 10000 | 80 M |  |  | 60555 | 30539 | 2017-02-09 |  | 75555 | 40539 | 2023-10-09
Aircraft-6 | 521000-02-1 | LEFT AFT PASSENGER/CREW DOOR - F/C | TEST | GR2 | 0.5 | 15000 | 10000 | 80 M |  |  | 60555 | 30539 | 2017-02-09 |  | 75555 | 40539 | 2023-10-09
Aircraft-6 | 521000-02-1 | RIGHT FWD PASSENGER/CREW DOOR - F/C | TEST | GR2 | 0.5 | 15000 | 10000 | 80 M |  |  | 60555 | 30539 | 2017-02-09 |  | 75555 | 40539 | 2023-10-09
Aircraft-6 | 521000-02-1 | RIGHT AFT PASSENGER/CREW DOOR - F/C | TEST | GR2 | 0.5 | 15000 | 10000 | 80 M |  |  | 60555 | 30539 | 2017-02-09 |  | 75555 | 40539 | 2023-10-09
Aircraft-6 | 521000-03-1 | LEFT FWD PASSENGER/CREW DOOR SEAL - DI | INSP | GR2 | 0.5 |  |  | 48 M |  |  | 60555 | 30539 | 2017-02-09 |  |  |  | 2021-02-09
Aircraft-6 | 521000-03-1 | LEFT AFT PASSENGER/CREW DOOR SEAL - DI | INSP | GR2 | 0.5 |  |  | 48 M |  |  | 60555 | 30539 | 2017-02-09 |  |  |  | 2021-02-09
Aircraft-6 | 521000-03-1 | RIGHT FWD PASSENGER/CREW DOOR SEAL - DI | INSP | GR2 | 0.5 |  |  | 48 M |  |  | 60555 | 30539 | 2017-02-09 |  |  |  | 2021-02-09
Aircraft-6 | 521000-03-1 | RIGHT AFT PASSENGER/CREW DOOR SEAL - DI | INSP | GR2 | 0.5 |  |  | 48 M |  |  | 60555 | 30539 | 2017-02-09 |  |  |  | 2021-02-09
Aircraft-6 | 521000-04-1 | LEFT FWD PASSENGER/CREW DOOR - DI | INSP | GR2 | 2.5 | 15000 | 10000 | 80 M |  |  | 60555 | 30539 | 2017-02-09 |  | 75555 | 40539 | 2023-10-09
Aircraft-6 | 521000-04-1 | LEFT AFT PASSENGER/CREW DOOR - DI | INSP | GR2 | 2.5 | 15000 | 10000 | 80 M |  |  | 60555 | 30539 | 2017-02-09 |  | 75555 | 40539 | 2023-10-09
Aircraft-6 | 521000-04-1 | RIGHT FWD PASSENGER/CREW DOOR - DI | INSP | GR2 | 2.5 | 15000 | 10000 | 80 M |  |  | 60555 | 30539 | 2017-02-09 |  | 75555 | 40539 | 2023-10-09
Aircraft-6 | 521000-04-1 | RIGHT AFT PASSENGER/CREW DOOR - DI | INSP | GR2 | 2.5 | 15000 | 10000 | 80 M |  |  | 60555 | 30539 | 2017-02-09 |  | 75555 | 40539 | 2023-10-09
Aircraft-6 | 521000-05-1 | LEFT FWD PAX/CREW DOOR LOCKING MECH - F/C | TEST | GR2 | 0.5 | 15000 | 10000 | 80 M |  |  | 60555 | 30539 | 2017-02-09 |  | 75555 | 40539 | 2023-10-09
Aircraft-6 | 521000-05-1 | LEFT AFT PAX/CREW DOOR LOCKING MECH - F/C | TEST | GR2 | 0.5 | 15000 | 10000 | 80 M |  |  | 60555 | 30539 | 2017-02-09 |  | 75555 | 40539 | 2023-10-09
Aircraft-6 | 521000-05-1 | RIGHT FWD PAX/CREW DOOR LOCKING MECH - F/C | TEST | GR2 | 0.5 | 15000 | 10000 | 80 M |  |  | 60555 | 30539 | 2017-02-09 |  | 75555 | 40539 | 2023-10-09
Aircraft-6 | 521000-05-1 | RIGHT AFT PAX/CREW DOOR LOCKING MECH - F/C | TEST | GR2 | 0.5 | 15000 | 10000 | 80 M |  |  | 60555 | 30539 | 2017-02-09 |  | 75555 | 40539 | 2023-10-09
Aircraft-6 | 521000-06-1 | LEFT FWD PAX/CREW DOOR ESCAPE SLIDE - F/C | TEST | GR2 | 0.5 | 15000 | 10000 | 80 M |  |  | 60555 | 30539 | 2017-02-09 |  | 75555 | 40539 | 2023-10-09
Aircraft-6 | 521000-06-1 | LEFT AFT PAX/CREW DOOR ESCAPE SLIDE - F/C | TEST | GR2 | 0.5 | 15000 | 10000 | 80 M |  |  | 60555 | 30539 | 2017-02-09 |  | 75555 | 40539 | 2023-10-09
Aircraft-6 | 521000-06-1 | RIGHT FWD PAX/CREW DOOR ESCAPE SLIDE - F/C | TEST | GR2 | 0.5 | 15000 | 10000 | 80 M |  |  | 60555 | 30539 | 2017-02-09 |  | 75555 | 40539 | 2023-10-09
Aircraft-6 | 521000-06-1 | RIGHT AFT PAX/CREW DOOR ESCAPE SLIDE - F/C | TEST | GR2 | 0.5 | 15000 | 10000 | 80 M |  |  | 60555 | 30539 | 2017-02-09 |  | 75555 | 40539 | 2023-10-09
Aircraft-6 | 521000-07-1 | LEFT FWD PAX/CREW DOOR STOPS ADJUST - C/K | INSP | GR2 | 1 | 15000 | 10000 | 80 M |  |  | 60555 | 30539 | 2017-02-09 |  | 75555 | 40539 | 2023-10-09
Aircraft-6 | 521000-07-1 | LEFT AFT PAX/CREW DOOR STOPS ADJUST - C/K | INSP | GR2 | 1 | 15000 | 10000 | 80 M |  |  | 60555 | 30539 | 2017-02-09 |  | 75555 | 40539 | 2023-10-09
Aircraft-6 | 521000-07-1 | RIGHT FWD PAX/CREW DOOR STOPS ADJUST - C/K | INSP | GR2 | 1 | 15000 | 10000 | 80 M |  |  | 60555 | 30539 | 2017-02-09 |  | 75555 | 40539 | 2023-10-09
Aircraft-6 | 521000-07-1 | RIGHT AFT PAX/CREW DOOR STOPS ADJUST - C/K | INSP | GR2 | 1 | 15000 | 10000 | 80 M |  |  | 60555 | 30539 | 2017-02-09 |  | 75555 | 40539 | 2023-10-09
Aircraft-6 | 521000-08-1 | LEFT FWD PAX/CREW DOOR INTERLOCK MEC -OP/C | TEST | GR2 | 0.5 | 15000 | 10000 | 80 M |  |  | 60555 | 30539 | 2017-02-09 |  | 75555 | 40539 | 2023-10-09
Aircraft-6 | 521000-08-1 | LEFT AFT PAX/CREW DOOR INTERLOCK MC -OP/C | TEST | GR2 | 0.5 | 15000 | 10000 | 80 M |  |  | 60555 | 30539 | 2017-02-09 |  | 75555 | 40539 | 2023-10-09
Aircraft-6 | 521000-08-1 | RIGHT FWD PAX/CREW DOOR INTERLOCK MC -OP/C | TEST | GR2 | 0.5 | 15000 | 10000 | 80 M |  |  | 60555 | 30539 | 2017-02-09 |  | 75555 | 40539 | 2023-10-09
Aircraft-6 | 521000-08-1 | RIGHT AFT PAX/CREW DOOR INTERLOCK MC -OP/C | TEST | GR2 | 0.5 | 15000 | 10000 | 80 M |  |  | 60555 | 30539 | 2017-02-09 |  | 75555 | 40539 | 2023-10-09
Aircraft-6 | 521000-09-1 | LEFT FWD PAX/CREW DOOR LOCKING INDIC - F/C | TEST | GR2 | 0.5 | 15000 | 10000 | 80 M |  |  | 60555 | 30539 | 2017-02-09 |  | 75555 | 40539 | 2023-10-09
Aircraft-6 | 521000-09-1 | LEFT AFT PAX/CREW DOOR LOCKING INDIC - F/C | TEST | GR2 | 0.5 | 15000 | 10000 | 80 M |  |  | 60555 | 30539 | 2017-02-09 |  | 75555 | 40539 | 2023-10-09
Aircraft-6 | 521000-09-1 | RIGHT FWD PAX/CREW DOOR LOCKING IND - F/C | TEST | GR2 | 0.5 | 15000 | 10000 | 80 M |  |  | 60555 | 30539 | 2017-02-09 |  | 75555 | 40539 | 2023-10-09
Aircraft-6 | 521000-09-1 | RIGHT AFT PAX/CREW DOOR LOCKING IND - F/C | TEST | GR2 | 0.5 | 15000 | 10000 | 80 M |  |  | 60555 | 30539 | 2017-02-09 |  | 75555 | 40539 | 2023-10-09
Aircraft-6 | 521000-10-1 | LEFT FWD PAX/CREW DOOR DAMPING - OP/C | TEST | GR2 | 0.5 | 15000 | 10000 | 80 M |  |  | 60555 | 30539 | 2017-02-09 |  | 75555 | 40539 | 2023-10-09
Aircraft-6 | 521000-10-1 | LEFT AFT PAX/CREW DOOR DAMPING - OP/C | TEST | GR2 | 0.5 | 15000 | 10000 | 80 M |  |  | 60555 | 30539 | 2017-02-09 |  | 75555 | 40539 | 2023-10-09
Aircraft-6 | 521000-10-1 | RIGHT FWD PAX/CREW DOOR DAMPING - OP/C | TEST | GR2 | 0.5 | 15000 | 10000 | 80 M |  |  | 60555 | 30539 | 2017-02-09 |  | 75555 | 40539 | 2023-10-09
Aircraft-6 | 521000-10-1 | RIGHT AFT PAX/CREW DOOR DAMPING - OP/C | TEST | GR2 | 0.5 | 15000 | 10000 | 80 M |  |  | 60555 | 30539 | 2017-02-09 |  | 75555 | 40539 | 2023-10-09
Aircraft-6 | 521000-11-1 | LEFT FWD PAX/CREW DOOR STRIKER MECH - OP/C | TEST | GR2 | 0.5 | 15000 | 10000 | 80 M |  |  | 60555 | 30539 | 2017-02-09 |  | 75555 | 40539 | 2023-10-09
Aircraft-6 | 521000-11-1 | LEFT AFT PAX/CREW DOOR STRIKER MECH - OP/C | TEST | GR2 | 0.5 | 15000 | 10000 | 80 M |  |  | 60555 | 30539 | 2017-02-09 |  | 75555 | 40539 | 2023-10-09
Aircraft-6 | 521000-11-1 | RIGHT FWD PAX/CREW DOOR STRIKER MEC - OP/C | TEST | GR2 | 0.5 | 15000 | 10000 | 80 M |  |  | 60555 | 30539 | 2017-02-09 |  | 75555 | 40539 | 2023-10-09
Aircraft-6 | 521000-11-1 | RIGHT AFT PAX/CREW DOOR STRIKER MEC - OP/C | TEST | GR2 | 0.5 | 15000 | 10000 | 80 M |  |  | 60555 | 30539 | 2017-02-09 |  | 75555 | 40539 | 2023-10-09
Aircraft-6 | 521000-12-1 | LEFT FWD PAX/CREW DOOR - OP/C | TEST | GR2 | 0.5 | 15000 | 10000 | 80 M |  |  | 60555 | 30539 | 2017-02-09 |  | 75555 | 40539 | 2023-10-09
Aircraft-6 | 521000-12-1 | LEFT AFT PAX/CREW DOOR - OP/C | TEST | GR2 | 0.5 | 15000 | 10000 | 80 M |  |  | 60555 | 30539 | 2017-02-09 |  | 75555 | 40539 | 2023-10-09
Aircraft-6 | 521000-12-1 | RIGHT FWD PAX/CREW DOOR - OP/C | TEST | GR2 | 0.5 | 15000 | 10000 | 80 M |  |  | 60555 | 30539 | 2017-02-09 |  | 75555 | 40539 | 2023-10-09
Aircraft-6 | 521000-12-1 | RIGHT AFT PAX/CREW DOOR - OP/C | TEST | GR2 | 0.5 | 15000 | 10000 | 80 M |  |  | 60555 | 30539 | 2017-02-09 |  | 75555 | 40539 | 2023-10-09
Aircraft-6 | 521000-14-1 | LEFT FWD PAX/CREW DOOR - LUB | LUB | GR2 | 0.5 |  |  | 24 M |  |  | 60555 | 30539 | 2017-02-09 |  |  |  | 2019-02-09
Aircraft-6 | 521000-14-1 | LEFT AFT PAX/CREW DOOR - LUB | LUB | GR2 | 0.5 |  |  | 24 M |  |  | 60555 | 30539 | 2017-02-09 |  |  |  | 2019-02-09
Aircraft-6 | 521000-14-1 | RIGHT FWD PAX/CREW DOOR - LUB | LUB | GR2 | 0.5 |  |  | 24 M |  |  | 60555 | 30539 | 2017-02-09 |  |  |  | 2019-02-09
Aircraft-6 | 521000-14-1 | RIGHT AFT PAX/CREW DOOR - LUB | LUB | GR2 | 0.5 |  |  | 24 M |  |  | 60555 | 30539 | 2017-02-09 |  |  |  | 2019-02-09
Aircraft-6 | 521101-01-1 | LEFT FWD PASSENGER/CREW DOOR - DI | INSP | GR2 | 0.5 |  |  | 12 Y |  |  | 34377 | 19007 | 2009-11-24 |  |  |  | 2021-11-24
Aircraft-6 | 521101-01-1 | RIGHT FWD PASSENGER/CREW DOOR - DI | INSP | GR2 | 0.5 |  |  | 12 Y |  |  | 34377 | 19007 | 2009-11-24 |  |  |  | 2021-11-24
Aircraft-6 | 521103-01-1 | LEFT FWD PASSENGER/CREW DOOR SKIN - GVI | INSP | ESHS | 0.2 |  | 27400 |  |  |  | 42876 | 22931 | 2012-05-02 |  |  | 50331
Aircraft-6 | 521103-01-1 | RIGHT FWD PASSENGER/CREW DOOR SKIN - GVI | INSP | ESHS | 0.2 |  | 27400 |  |  |  | 43539 | 23216 | 2012-07-04 |  |  | 50616
Aircraft-6 | 521104-01-1 | LEFT FWD PASSENGER/CREW DOOR - DI | INSP | GR2 | 1.5 |  |  | 6 Y |  |  | 53723 | 27594 | 2015-03-30 |  |  |  | 2021-03-30
Aircraft-6 | 521104-01-1 | TEMPORARY PROTECTION TO INSPECTION AREAS | LUB | GR2 | 0.1 |  |  | 6 Y |  |  | 53723 | 27594 | 2015-03-30 |  |  |  | 2021-03-30
Aircraft-6 | 521104-01-1 | TEMPORARY PROTECTION TO INSPECTION AREAS | LUB | MAP | 0.5 |  |  | 6 Y |  |  | 53723 | 27594 | 2015-03-30 |  |  |  | 2021-03-30
Aircraft-6 | 521104-01-1 | RIGHT FWD PASSENGER/CREW DOOR - DI | INSP | GR2 | 1.5 |  |  | 6 Y |  |  | 53723 | 27594 | 2015-03-30 |  |  |  | 2021-03-30
Aircraft-6 | 521104-01-1 | TEMPORARY PROTECTION TO INSPECTION AREAS | LUB | GR2 | 0.1 |  |  | 6 Y |  |  | 53723 | 27594 | 2015-03-30 |  |  |  | 2021-03-30
Aircraft-6 | 521104-01-1 | TEMPORARY PROTECTION TO INSPECTION AREAS | LUB | MAP | 0.5 |  |  | 6 Y |  |  | 53723 | 27594 | 2015-03-30 |  |  |  | 2021-03-30
Aircraft-6 | 521121-01-1 | LEFT FWD PAX/CREW DOOR LOCKING MECH - LUB | LUB | GR2 | 0.5 |  |  | 24 M |  |  | 60555 | 30539 | 2017-02-09 |  |  |  | 2019-02-09
Aircraft-6 | 521121-01-1 | LEFT AFT PAX/CREW DOOR LOCKING MECH - LUB | LUB | GR2 | 0.5 |  |  | 24 M |  |  | 60555 | 30539 | 2017-02-09 |  |  |  | 2019-02-09
Aircraft-6 | 521121-01-1 | RIGHT FWD PAX/CREW DOOR LOCKING MECH - LUB | LUB | GR2 | 0.5 |  |  | 24 M |  |  | 60555 | 30539 | 2017-02-09 |  |  |  | 2019-02-09
Aircraft-6 | 521121-01-1 | RIGHT AFT PAX/CREW DOOR LOCKING MECH - LUB | LUB | GR2 | 0.5 |  |  | 24 M |  |  | 60555 | 30539 | 2017-02-09 |  |  |  | 2019-02-09
Aircraft-6 | 521121-02-1 | LEFT FWD PAX/CREW DOOR LOCKING MECH - LUB | LUB | GR2 | 0.5 |  |  | 36 M |  |  | 60555 | 30539 | 2017-02-09 |  |  |  | 2020-02-09
Aircraft-6 | 521121-02-1 | LEFT AFT PAX/CREW DOOR LOCKING MECH - LUB | LUB | GR2 | 0.5 |  |  | 36 M |  |  | 60555 | 30539 | 2017-02-09 |  |  |  | 2020-02-09
Aircraft-6 | 521121-02-1 | RIGHT FWD PAX/CREW DOOR LOCKING MECH - LUB | LUB | GR2 | 0.5 |  |  | 36 M |  |  | 60555 | 30539 | 2017-02-09 |  |  |  | 2020-02-09
Aircraft-6 | 521121-02-1 | RIGHT AFT PAX/CREW DOOR LOCKING MECH - LUB | LUB | GR2 | 0.5 |  |  | 36 M |  |  | 60555 | 30539 | 2017-02-09 |  |  |  | 2020-02-09
Aircraft-6 | 521301-01-1 | LEFT AFT PASSENGER/CREW DOOR - DI | INSP | GR2 | 0.5 |  |  | 12 Y |  |  | 34377 | 19007 | 2009-11-24 |  |  |  | 2021-11-24
Aircraft-6 | 521301-01-1 | RIGHT AFT PASSENGER/CREW DOOR - DI | INSP | GR2 | 0.5 |  |  | 12 Y |  |  | 34377 | 19007 | 2009-11-24 |  |  |  | 2021-11-24
Aircraft-6 | 521303-01-1 | LEFT AFT PASSENGER/CREW DOOR - GVI | INSP | ESHS | 0.2 |  | 27400 |  |  |  | 42876 | 22931 | 2012-05-02 |  |  | 50331
Aircraft-6 | 521303-01-1 | RIGHT AFT PASSENGER/CREW DOOR - GVI | INSP | ESHS | 0.2 |  | 27400 |  |  |  | 43539 | 23216 | 2012-07-04 |  |  | 50616
Aircraft-6 | 521304-01-1 | LEFT AFT PASSENGER/CREW DOOR - DI | INSP | GR2 | 0.5 |  |  | 6 Y |  |  | 53723 | 27594 | 2015-03-30 |  |  |  | 2021-03-30
Aircraft-6 | 521304-01-1 | TEMPORARY PROTECTION TO INSPECTION AREAS | LUB | GR2 | 0.1 |  |  | 6 Y |  |  | 53723 | 27594 | 2015-03-30 |  |  |  | 2021-03-30
Aircraft-6 | 521304-01-1 | TEMPORARY PROTECTION TO INSPECTION AREAS | LUB | MAP | 0.5 |  |  | 6 Y |  |  | 53723 | 27594 | 2015-03-30 |  |  |  | 2021-03-30
Aircraft-6 | 521304-01-1 | RIGHT AFT PASSENGER/CREW DOOR - DI | INSP | GR2 | 0.5 |  |  | 6 Y |  |  | 53723 | 27594 | 2015-03-30 |  |  |  | 2021-03-30
Aircraft-6 | 521304-01-1 | TEMPORARY PROTECTION TO INSPECTION AREAS | LUB | GR2 | 0.1 |  |  | 6 Y |  |  | 53723 | 27594 | 2015-03-30 |  |  |  | 2021-03-30
Aircraft-6 | 521304-01-1 | TEMPORARY PROTECTION TO INSPECTION AREAS | LUB | MAP | 0.5 |  |  | 6 Y |  |  | 53723 | 27594 | 2015-03-30 |  |  |  | 2021-03-30
Aircraft-6 | 522100-01-1 | LEFT FWD EMERGENCY EXITS - OP/C | TEST | GR2 | 2 | 12000 |  |  |  |  | 60555 | 30539 | 2017-02-09 |  | 72555
Aircraft-6 | 522100-01-1 | LEFT AFT EMERGENCY EXITS - OP/C | TEST | GR2 | 2 | 12000 |  |  |  |  | 60555 | 30539 | 2017-02-09 |  | 72555
Aircraft-6 | 522100-01-1 | RIGHT FWD EMERGENCY EXITS - OP/C | TEST | GR2 | 2 | 12000 |  |  |  |  | 60555 | 30539 | 2017-02-09 |  | 72555
Aircraft-6 | 522100-01-1 | RIGHT AFT EMERGENCY EXITS - OP/C | TEST | GR2 | 2 | 12000 |  |  |  |  | 60555 | 30539 | 2017-02-09 |  | 72555
Aircraft-6 | 522100-02-5 | PASSENGER COMPARTMENT EMERGENCY EXIT - F/C | TEST | GR2 | 1 | 15000 |  |  |  |  | 53723 | 27594 | 2015-03-30 |  | 68723
Aircraft-6 | 522100-02-5 | PASSENGER COMPARTMENT EMERGENCY EXIT - F/C | TEST | GR2 | 1 | 15000 |  |  |  |  | 53723 | 27594 | 2015-03-30 |  | 68723
Aircraft-6 | 522100-07-5 | PASSENGER COMPARTMENT EMERGENCY EXIT -OP/C | TEST | GR2 | 1 | 15000 |  |  |  |  | 53723 | 27594 | 2015-03-30 |  | 68723
Aircraft-6 | 522100-07-5 | PASSENGER COMPARTMENT EMERGENCY EXIT -OP/C | TEST | GR2 | 1 | 15000 |  |  |  |  | 53723 | 27594 | 2015-03-30 |  | 68723
Aircraft-6 | 522100-08-1 | LEFT FWD EMERGENCY EXIT - OP/C | TEST | GR2 | 0.5 | 15000 |  |  |  |  | 60555 | 30539 | 2017-02-09 |  | 75555
Aircraft-6 | 522100-08-1 | LEFT AFT EMERGENCY EXIT - OP/C | TEST | GR2 | 0.5 | 15000 |  |  |  |  | 60555 | 30539 | 2017-02-09 |  | 75555
Aircraft-6 | 522100-08-1 | RIGHT FWD EMERGENCY EXIT - OP/C | TEST | GR2 | 0.5 | 15000 |  |  |  |  | 60555 | 30539 | 2017-02-09 |  | 75555
Aircraft-6 | 522100-08-1 | RIGHT AFT EMERGENCY EXIT - OP/C | TEST | GR2 | 0.5 | 15000 |  |  |  |  | 60555 | 30539 | 2017-02-09 |  | 75555
Aircraft-6 | 522102-01-1 | LH FWD EMERGENCY EXIT DOOR - DI | INSP | GR2 | 1 |  | 11400 | 6 Y |  |  | 53723 | 27594 | 2015-03-30 |  |  | 38994 | 2021-03-30
Aircraft-6 | 522102-01-1 | TEMPORARY PROTECTION TO INSPECTION AREAS | LUB | GR2 | 0.1 |  | 11400 | 6 Y |  |  | 53723 | 27594 | 2015-03-30 |  |  | 38994 | 2021-03-30
Aircraft-6 | 522102-01-1 | TEMPORARY PROTECTION TO INSPECTION AREAS | LUB | MAP | 0.5 |  | 11400 | 6 Y |  |  | 53723 | 27594 | 2015-03-30 |  |  | 38994 | 2021-03-30
Aircraft-6 | 522102-01-1 | LH AFT EMERGENCY EXIT DOOR - DI | INSP | GR2 | 1 |  | 11400 | 6 Y |  |  | 53723 | 27594 | 2015-03-30 |  |  | 38994 | 2021-03-30
Aircraft-6 | 522102-01-1 | TEMPORARY PROTECTION TO INSPECTION AREAS | LUB | GR2 | 0.1 |  | 11400 | 6 Y |  |  | 53723 | 27594 | 2015-03-30 |  |  | 38994 | 2021-03-30
Aircraft-6 | 522102-01-1 | TEMPORARY PROTECTION TO INSPECTION AREAS | LUB | MAP | 0.5 |  | 11400 | 6 Y |  |  | 53723 | 27594 | 2015-03-30 |  |  | 38994 | 2021-03-30
Aircraft-6 | 522102-01-1 | RH FWD EMERGENCY EXIT DOOR - DI | INSP | GR2 | 1 |  | 11400 | 6 Y |  |  | 53723 | 27594 | 2015-03-30 |  |  | 38994 | 2021-03-30
Aircraft-6 | 522102-01-1 | TEMPORARY PROTECTION TO INSPECTION AREAS | LUB | GR2 | 0.1 |  | 11400 | 6 Y |  |  | 53723 | 27594 | 2015-03-30 |  |  | 38994 | 2021-03-30
Aircraft-6 | 522102-01-1 | TEMPORARY PROTECTION TO INSPECTION AREAS | LUB | MAP | 0.5 |  | 11400 | 6 Y |  |  | 53723 | 27594 | 2015-03-30 |  |  | 38994 | 2021-03-30
Aircraft-6 | 522102-01-1 | RH AFT EMERGENCY EXIT DOOR - DI | INSP | GR2 | 1 |  | 11400 | 6 Y |  |  | 53723 | 27594 | 2015-03-30 |  |  | 38994 | 2021-03-30
Aircraft-6 | 522102-01-1 | TEMPORARY PROTECTION TO INSPECTION AREAS | LUB | GR2 | 0.1 |  | 11400 | 6 Y |  |  | 53723 | 27594 | 2015-03-30 |  |  | 38994 | 2021-03-30
Aircraft-6 | 522102-01-1 | TEMPORARY PROTECTION TO INSPECTION AREAS | LUB | MAP | 0.5 |  | 11400 | 6 Y |  |  | 53723 | 27594 | 2015-03-30 |  |  | 38994 | 2021-03-30
Aircraft-6 | 523000-01-1 | FWD CARGO COMPARTMENT DOOR - LUB | LUB | GR2 | 0.5 |  | 5000 | 24 M |  |  | 60555 | 30539 | 2017-02-09 |  |  | 35539 | 2019-02-09
Aircraft-6 | 523000-01-1 | AFT CARGO COMPARTMENT DOOR - LUB | LUB | GR2 | 0.5 |  | 5000 | 24 M |  |  | 60555 | 30539 | 2017-02-09 |  |  | 35539 | 2019-02-09
Aircraft-6 | 523000-03-1 | FWD CARGO COMPARTMENT DOOR HANDLE - LUB | LUB | GR2 | 0.5 |  | 5000 | 24 M |  |  | 60555 | 30539 | 2017-02-09 |  |  | 35539 | 2019-02-09
Aircraft-6 | 523000-03-1 | AFT CARGO COMPARTMENT DOOR HANDLE - LUB | LUB | GR2 | 0.5 |  | 5000 | 24 M |  |  | 60555 | 30539 | 2017-02-09 |  |  | 35539 | 2019-02-09
Aircraft-6 | 523100-01-1 | FWD CARGO COMPARTMENT DOOR - F/C | TEST | GR2 | 2 | 15000 | 10000 | 48 M |  |  | 60555 | 30539 | 2017-02-09 |  | 75555 | 40539 | 2021-02-09
Aircraft-6 | 523103-01-1 | FWD CARGO COMPARTMENT DOOR LINING - REMOVE | ABAC | GR2 | 1 |  |  | 6 Y |  |  | 53723 | 27594 | 2015-03-30 |  |  |  | 2021-03-30
Aircraft-6 | 523103-01-1 | FWD CARGO COMPARTMENT DOOR - DI | INSP | GR2 | 0.5 |  |  | 6 Y |  |  | 53723 | 27594 | 2015-03-30 |  |  |  | 2021-03-30
Aircraft-6 | 523103-01-1 | TEMPORARY PROTECTION TO INSPECTION AREAS | LUB | GR2 | 0.1 |  |  | 6 Y |  |  | 53723 | 27594 | 2015-03-30 |  |  |  | 2021-03-30
Aircraft-6 | 523103-01-1 | TEMPORARY PROTECTION TO INSPECTION AREAS | LUB | MAP | 0.5 |  |  | 6 Y |  |  | 53723 | 27594 | 2015-03-30 |  |  |  | 2021-03-30
Aircraft-6 | 523103-01-1 | FWD CARGO COMPARTMENT DOOR LINING -INSTALL | FEAC | GR2 | 2 |  |  | 6 Y |  |  | 53723 | 27594 | 2015-03-30 |  |  |  | 2021-03-30
Aircraft-6 | 523108-01-1 | FWD CARGO COMPT DOOR HINGE FITTINGS - DI | INSP | GR2 | 0.5 |  | 14500 | 12 Y |  |  | 60555 | 30539 | 2017-02-09 |  |  | 45039 | 2029-02-09
Aircraft-6 | 523108-01-1 | TEMPORARY PROTECTION TO INSPECTION AREAS | LUB | GR2 | 0.1 |  | 14500 | 12 Y |  |  | 60555 | 30539 | 2017-02-09 |  |  | 45039 | 2029-02-09
Aircraft-6 | 523108-01-1 | TEMPORARY PROTECTION TO INSPECTION AREAS | LUB | MAP | 0.5 |  | 14500 | 12 Y |  |  | 60555 | 30539 | 2017-02-09 |  |  | 45039 | 2029-02-09
Aircraft-6 | 523109-01-1 | FWD CARGO COMPT DOOR LOCKING HOOKS - DI | INSP | GR2 | 3 |  |  | 6 Y |  |  | 53723 | 27594 | 2015-03-30 |  |  |  | 2021-03-30
Aircraft-6 | 523109-01-1 | TEMPORARY PROTECTION TO INSPECTION AREAS | LUB | GR2 | 0.2 |  |  | 6 Y |  |  | 53723 | 27594 | 2015-03-30 |  |  |  | 2021-03-30
Aircraft-6 | 523109-01-1 | TEMPORARY PROTECTION TO INSPECTION AREAS | LUB | MAP | 0.8 |  |  | 6 Y |  |  | 53723 | 27594 | 2015-03-30 |  |  |  | 2021-03-30
Aircraft-6 | 523113-01-1 | AFT CARGO COMPARTMENT DOOR - DI | INSP | GR2 | 4.5 |  |  | 6 Y |  |  | 53723 | 27594 | 2015-03-30 |  |  |  | 2021-03-30
Aircraft-6 | 523113-01-1 | TEMPORARY PROTECTION TO INSPECTION AREAS | LUB | GR2 | 0.1 |  |  | 6 Y |  |  | 53723 | 27594 | 2015-03-30 |  |  |  | 2021-03-30
Aircraft-6 | 523113-01-1 | TEMPORARY PROTECTION TO INSPECTION AREAS | LUB | MAP | 0.5 |  |  | 6 Y |  |  | 53723 | 27594 | 2015-03-30 |  |  |  | 2021-03-30
Aircraft-6 | 523118-01-2 | AFT CARGO COMPARTMENT DOOR - DI | INSP | GR2 | 0.5 |  | 14500 | 12 Y |  |  | 60555 | 30539 | 2017-02-09 |  |  | 45039 | 2029-02-09
Aircraft-6 | 523118-01-2 | TEMPORARY PROTECTION TO INSPECTION AREAS | LUB | GR2 | 0.1 |  | 14500 | 12 Y |  |  | 60555 | 30539 | 2017-02-09 |  |  | 45039 | 2029-02-09
Aircraft-6 | 523118-01-2 | TEMPORARY PROTECTION TO INSPECTION AREAS | LUB | MAP | 0.5 |  | 14500 | 12 Y |  |  | 60555 | 30539 | 2017-02-09 |  |  | 45039 | 2029-02-09
Aircraft-6 | 523119-01-2 | AFT CARGO COMPARTMENT DOOR - DI | INSP | GR2 | 3.5 |  |  | 6 Y |  |  | 53723 | 27594 | 2015-03-30 |  |  |  | 2021-03-30
Aircraft-6 | 523119-01-2 | TEMPORARY PROTECTION TO INSPECTION AREAS | LUB | GR2 | 0.2 |  |  | 6 Y |  |  | 53723 | 27594 | 2015-03-30 |  |  |  | 2021-03-30
Aircraft-6 | 523119-01-2 | TEMPORARY PROTECTION TO INSPECTION AREAS | LUB | MAP | 1 |  |  | 6 Y |  |  | 53723 | 27594 | 2015-03-30 |  |  |  | 2021-03-30
Aircraft-6 | 523119-02-2 | AFT CARGO COMPARTMENT DOOR - GVI | INSP | GR2 | 0.5 |  | 10300 |  |  |  | 53723 | 27594 | 2015-03-30 |  |  | 37894
Aircraft-6 | 523200-01-1 | AFT CARGO COMPARTMENT DOOR - F/C | TEST | GR2 | 2.5 | 15000 | 10000 | 48 M |  |  | 60555 | 30539 | 2017-02-09 |  | 75555 | 40539 | 2021-02-09
Aircraft-6 | 523300-01-1 | BULK CARGO COMPARTMENT DOOR HANDLE - LUB | LUB | GR2 | 0.5 |  | 5000 | 24 M |  |  | 60555 | 30539 | 2017-02-09 |  |  | 35539 | 2019-02-09
Aircraft-6 | 523303-01-1 | BULK CARGO COMPARTMENT DOOR - DI | INSP | GR2 | 2 |  |  | 6 Y |  |  | 53723 | 27594 | 2015-03-30 |  |  |  | 2021-03-30
Aircraft-6 | 523303-01-1 | TEMPORARY PROTECTION TO INSPECTION AREAS | LUB | GR2 | 0.1 |  |  | 6 Y |  |  | 53723 | 27594 | 2015-03-30 |  |  |  | 2021-03-30
Aircraft-6 | 523303-01-1 | TEMPORARY PROTECTION TO INSPECTION AREAS | LUB | MAP | 0.5 |  |  | 6 Y |  |  | 53723 | 27594 | 2015-03-30 |  |  |  | 2021-03-30
Aircraft-6 | 523305-01-1 | BULK CARGO COMPARTMENT DOOR - DI | INSP | GR2 | 4.5 |  |  | 12 Y |  |  | 34377 | 19007 | 2009-11-24 |  |  |  | 2021-11-24
Aircraft-6 | 523305-01-1 | TEMPORARY PROTECTION TO INSPECTION AREAS | LUB | GR2 | 0.1 |  |  | 12 Y |  |  | 34377 | 19007 | 2009-11-24 |  |  |  | 2021-11-24
Aircraft-6 | 523305-01-1 | TEMPORARY PROTECTION TO INSPECTION AREAS | LUB | MAP | 0.5 |  |  | 12 Y |  |  | 34377 | 19007 | 2009-11-24 |  |  |  | 2021-11-24
Aircraft-6 | 523500-01-1 | CARGO COMPT DOORS CLOSING INHIBITION -OP/C | TEST | GR2 | 1 |  | 10000 | 72 M |  |  | 46524 | 24466 | 2013-04-26 |  |  | 34466 | 2019-04-26
Aircraft-6 | 524100-01-1 | FWD AVIONICS COMPARTMENT DOOR SEAL - DI | INSP | GR2 | 0.5 |  |  | 48 M |  |  | 60555 | 30539 | 2017-02-09 |  |  |  | 2021-02-09
Aircraft-6 | 524100-01-1 | LATERAL AVIONICS COMPART DOOR SEAL - DI | INSP | GR2 | 0.5 |  |  | 48 M |  |  | 60555 | 30539 | 2017-02-09 |  |  |  | 2021-02-09
Aircraft-6 | 524100-01-1 | LATERAL AVIONICS COMPART DOOR SEAL - DI | INSP | GR2 | 0.5 |  |  | 48 M |  |  | 60555 | 30539 | 2017-02-09 |  |  |  | 2021-02-09
Aircraft-6 | 524100-01-1 | REAR AVIONICS COMPART DOOR SEAL - DI | INSP | GR2 | 0.5 |  |  | 48 M |  |  | 60555 | 30539 | 2017-02-09 |  |  |  | 2021-02-09
Aircraft-6 | 524100-02-1 | FWD AVIONICS COMPARTMENT DOOR HANDLE - LUB | LUB | GR2 | 0.5 |  |  | 36 M |  |  | 60555 | 30539 | 2017-02-09 |  |  |  | 2020-02-09
Aircraft-6 | 524100-02-1 | LATERAL AVIONICS COMPART DOOR HANDLE - LUB | LUB | GR2 | 0.5 |  |  | 36 M |  |  | 60555 | 30539 | 2017-02-09 |  |  |  | 2020-02-09
Aircraft-6 | 524100-02-1 | LATERAL AVIONICS COMPART DOOR HANDLE - LUB | LUB | GR2 | 0.5 |  |  | 36 M |  |  | 60555 | 30539 | 2017-02-09 |  |  |  | 2020-02-09
Aircraft-6 | 524100-02-1 | REAR AVIONICS COMPART DOOR HANDLE - LUB | LUB | GR2 | 0.5 |  |  | 36 M |  |  | 60555 | 30539 | 2017-02-09 |  |  |  | 2020-02-09
Aircraft-6 | 524111-01-1 | FWD AVIONICS COMPARTMENT DOOR - DI | INSP | GR2 | 0.5 |  |  | 12 Y |  |  | 34377 | 19007 | 2009-11-24 |  |  |  | 2021-11-24
Aircraft-6 | 524111-01-1 | TEMPORARY PROTECTION TO INSPECTION AREAS | LUB | GR2 | 0.1 |  |  | 12 Y |  |  | 34377 | 19007 | 2009-11-24 |  |  |  | 2021-11-24
Aircraft-6 | 524111-01-1 | TEMPORARY PROTECTION TO INSPECTION AREAS | LUB | MAP | 0.5 |  |  | 12 Y |  |  | 34377 | 19007 | 2009-11-24 |  |  |  | 2021-11-24
Aircraft-6 | 524121-01-1 | AFT AVIONIC COMPARTMENT ACCESS DOOR - DI | INSP | GR2 | 0.5 |  |  | 6 Y |  |  | 53723 | 27594 | 2015-03-30 |  |  |  | 2021-03-30
Aircraft-6 | 524121-01-1 | TEMPORARY PROTECTION TO INSPECTION AREAS | LUB | GR2 | 0.1 |  |  | 6 Y |  |  | 53723 | 27594 | 2015-03-30 |  |  |  | 2021-03-30
Aircraft-6 | 524121-01-1 | TEMPORARY PROTECTION TO INSPECTION AREAS | LUB | MAP | 0.5 |  |  | 6 Y |  |  | 53723 | 27594 | 2015-03-30 |  |  |  | 2021-03-30
Aircraft-6 | 524131-01-1 | LATERAL RIGHT AVIONIC COMPART DOOR - DI | INSP | GR2 | 0.5 |  |  | 6 Y |  |  | 53723 | 27594 | 2015-03-30 |  |  |  | 2021-03-30
Aircraft-6 | 524131-01-1 | TEMPORARY PROTECTION TO INSPECTION AREAS | LUB | GR2 | 0.1 |  |  | 6 Y |  |  | 53723 | 27594 | 2015-03-30 |  |  |  | 2021-03-30
Aircraft-6 | 524131-01-1 | TEMPORARY PROTECTION TO INSPECTION AREAS | LUB | MAP | 0.5 |  |  | 6 Y |  |  | 53723 | 27594 | 2015-03-30 |  |  |  | 2021-03-30
Aircraft-6 | 524141-01-1 | LATERAL LEFT AVIONICS COMPART DOOR - DI | INSP | GR2 | 0.5 |  |  | 6 Y |  |  | 53723 | 27594 | 2015-03-30 |  |  |  | 2021-03-30
Aircraft-6 | 524141-01-1 | TEMPORARY PROTECTION TO INSPECTION AREAS | LUB | GR2 | 0.1 |  |  | 6 Y |  |  | 53723 | 27594 | 2015-03-30 |  |  |  | 2021-03-30
Aircraft-6 | 524141-01-1 | TEMPORARY PROTECTION TO INSPECTION AREAS | LUB | MAP | 0.5 |  |  | 6 Y |  |  | 53723 | 27594 | 2015-03-30 |  |  |  | 2021-03-30
Aircraft-6 | 525111-01-1 | COCKPIT DOOR LOCKING SYSTEM - DI | INSP | GR2 | 1.5 | 15000 |  |  |  |  | 60555 | 30539 | 2017-02-09 |  | 75555
Aircraft-6 | 525111-02-1 | COCKPIT DOOR PRESS SENSING CHANNELS - OP/C | TEST | GR4 | 0.5 | 15000 |  | 48 M |  |  | 60555 | 30539 | 2017-02-09 |  | 75555 |  | 2021-02-09
Aircraft-6 | 525111-04-1 | COCKPIT DOOR OPENING - OP/C | TEST | GR4 | 0.5 | 15000 |  | 48 M |  |  | 60555 | 30539 | 2017-02-09 |  | 75555 |  | 2021-02-09
Aircraft-6 | 525111-05-1 | COCKPIT DOOR OPENING - OP/C | TEST | GR4 | 0.5 | 15000 |  | 48 M |  |  | 60555 | 30539 | 2017-02-09 |  | 75555 |  | 2021-02-09
Aircraft-6 | 525111-08-1 | DOOR/COCKPIT/MANUAL OPEN/ESCAPE PANEL-OP/C | TEST | GR2 | 0.5 |  |  | 72 M |  |  | 53723 | 27594 | 2015-03-30 |  |  |  | 2021-03-30
Aircraft-6 | 527100-01-1 | DOOR WARNING SYSTEM - OP/C | TEST | GR4 | 1.5 | 7500 |  | 40 M |  |  | 60555 | 30539 | 2017-02-09 |  | 68055 |  | 2020-06-09
Aircraft-6 | 527100-02-1 | DOOR WARNING PROXIMITY SWITCH MECH - LUB | LUB | GR2 | 0.2 |  |  | 18 M | A-CHECK |  | 64540 | 32287 | 2018-02-21 |  |  |  | 2019-08-21
Aircraft-6 | 527100-02-1 | DOOR WARNING PROXIMITY SWITCH MECH - LUB | LUB | GR2 | 0.2 |  |  | 18 M | A-CHECK |  | 64540 | 32287 | 2018-02-21 |  |  |  | 2019-08-21
Aircraft-6 | 527100-02-1 | DOOR WARNING PROXIMITY SWITCH MECH - LUB | LUB | GR2 | 0.2 |  |  | 18 M | A-CHECK |  | 64540 | 32287 | 2018-02-21 |  |  |  | 2019-08-21
Aircraft-6 | 527100-02-1 | DOOR WARNING PROXIMITY SWITCH MECH - LUB | LUB | GR2 | 0.2 |  |  | 18 M | A-CHECK |  | 64540 | 32287 | 2018-02-21 |  |  |  | 2019-08-21
Aircraft-6 | 527300-01-1 | EMERGENCY ESCAPE SLIDE RELEASE WARN - OP/C | TEST | GR4 | 2 | 7500 |  | 40 M |  |  | 60555 | 30539 | 2017-02-09 |  | 68055 |  | 2020-06-09
Aircraft-6 | 527300-02-1 | EMERGENCY ESCAPE SLIDE WARNING SYST - OP/C | TEST | GR4 | 2 |  | 18000 | 80 M |  |  | 60555 | 30539 | 2017-02-09 |  |  | 48539 | 2023-10-09
Aircraft-6 | 528101-01-1 | LEFT MLG DOOR FITTINGS - DI | INSP | GR1 | 0.5 |  |  | 6 Y |  |  | 53723 | 27594 | 2015-03-30 |  |  |  | 2021-03-30
Aircraft-6 | 528101-01-1 | TEMPORARY PROTECTION TO INSPECTION AREAS | LUB | GR1 | 0.1 |  |  | 6 Y |  |  | 53723 | 27594 | 2015-03-30 |  |  |  | 2021-03-30
Aircraft-6 | 528101-01-1 | TEMPORARY PROTECTION TO INSPECTION AREAS | LUB | MAP | 1.4 |  |  | 6 Y |  |  | 53723 | 27594 | 2015-03-30 |  |  |  | 2021-03-30
Aircraft-6 | 528101-01-1 | RIGHT MLG DOOR FITTINGS - DI | INSP | GR1 | 0.5 |  |  | 6 Y |  |  | 53723 | 27594 | 2015-03-30 |  |  |  | 2021-03-30
Aircraft-6 | 528101-01-1 | TEMPORARY PROTECTION TO INSPECTION AREAS | LUB | GR1 | 0.1 |  |  | 6 Y |  |  | 53723 | 27594 | 2015-03-30 |  |  |  | 2021-03-30
Aircraft-6 | 528101-01-1 | TEMPORARY PROTECTION TO INSPECTION AREAS | LUB | MAP | 1.4 |  |  | 6 Y |  |  | 53723 | 27594 | 2015-03-30 |  |  |  | 2021-03-30
Aircraft-6 | 528106-01-1 | NECESSARY PROCEDURES TO INSP. | ABAC | GR1 | 0.5 |  | 4600 | [8 empty] | 48000
Aircraft-6 | 528106-01-1 | MLG DOORS SYST/ACTUACTOR LUGS- (US) - NDT | INSP | NDT | 0.5 |  | 4600 | [8 empty] | 48000
Aircraft-6 | 528106-01-1 | MLG DOORS SYST/ACTUACTOR LUGS- (HFEC)- NDT | INSP | NDT | 0.5 |  | 4600 | [8 empty] | 48000
Aircraft-6 | 528106-01-1 | FINAL CONFIGURATION AFTER INSP. | FEAC | GR1 | 0.5 |  | 4600 | [8 empty] | 48000
Aircraft-6 | 528106-01-1 | NECESSARY PROCEDURES TO INSP. | ABAC | GR1 | 0.5 |  | 4600 | [8 empty] | 48000
Aircraft-6 | 528106-01-1 | MLG DOORS SYST/ACTUACTOR LUGS- (US) - NDT | INSP | NDT | 0.5 |  | 4600 | [8 empty] | 48000
Aircraft-6 | 528106-01-1 | MLG DOORS SYST/ACTUACTOR LUGS- (HFEC)- NDT | INSP | NDT | 0.5 |  | 4600 | [8 empty] | 48000
Aircraft-6 | 528106-01-1 | FINAL CONFIGURATION AFTER INSP. | FEAC | GR1 | 0.5 |  | 4600 | [8 empty] | 48000
Aircraft-6 | 528107-01-1 | MLG DOORS SYSTEM/FWD FITTING JOINT - DI | INSP | GR1 | 0.5 |  | 4400 |  |  |  | 60555 | 30539 | 2017-02-09 |  |  | 34939
Aircraft-6 | 528107-01-1 | MLG DOORS SYSTEM/FWD FITTING JOINT - DI | INSP | GR1 | 0.5 |  | 4400 |  |  |  | 60555 | 30539 | 2017-02-09 |  |  | 34939
Aircraft-6 | 528211-01-1 | NOSE LANDING GEAR MAIN DOOR HINGE - DI | INSP | GR1 | 0.5 |  |  | 6 Y |  |  | 53723 | 27594 | 2015-03-30 |  |  |  | 2021-03-30
Aircraft-6 | 528211-01-1 | TEMPORARY PROTECTION TO INSPECTION AREAS | LUB | GR1 | 0.1 |  |  | 6 Y |  |  | 53723 | 27594 | 2015-03-30 |  |  |  | 2021-03-30
Aircraft-6 | 528211-01-1 | TEMPORARY PROTECTION TO INSPECTION AREAS | LUB | MAP | 1 |  |  | 6 Y |  |  | 53723 | 27594 | 2015-03-30 |  |  |  | 2021-03-30
Aircraft-6 | 528221-01-1 | NOSE LAND GEAR SECONDARY DOOR HINGE - DI | INSP | GR1 | 0.5 |  |  | 6 Y |  |  | 53723 | 27594 | 2015-03-30 |  |  |  | 2021-03-30
Aircraft-6 | 528221-01-1 | TEMPORARY PROTECTION TO INSPECTION AREAS | LUB | GR1 | 0.1 |  |  | 6 Y |  |  | 53723 | 27594 | 2015-03-30 |  |  |  | 2021-03-30
Aircraft-6 | 528221-01-1 | TEMPORARY PROTECTION TO INSPECTION AREAS | LUB | MAP | 1 |  |  | 6 Y |  |  | 53723 | 27594 | 2015-03-30 |  |  |  | 2021-03-30
Aircraft-6 | 528223-01-1 | NLG DOORS SYST/AFT DOOR AFT FITTINGS - DI | INSP | GR1 | 0.5 |  | 7500 |  |  |  | 60555 | 30539 | 2017-02-09 |  |  | 38039
Aircraft-6 | 528223-01-1 | NLG DOORS SYST/AFT DOOR AFT FITTINGS - DI | INSP | GR1 | 0.5 |  | 7500 |  |  |  | 60555 | 30539 | 2017-02-09 |  |  | 38039
Aircraft-6 | 530000-01-1 | LOWER FUSELAGE PISTON DRAIN VALVES - DI | INSP | GR2 | 1 |  |  | 72 M |  |  | 53723 | 27594 | 2015-03-30 |  |  |  | 2021-03-30
Aircraft-6 | 531101-02-1 | NECESSARY PROCEDURES TO INSP. | ABAC | ICH | 6 |  | 9800 |  |  |  | 53723 | 27594 | 2015-03-30 |  |  | 37394
Aircraft-6 | 531101-02-1 | FWD PASSENGER/CREW DOOR CUTOUT - SDI | INSP | GR2 | 1 |  | 9800 |  |  |  | 53723 | 27594 | 2015-03-30 |  |  | 37394
Aircraft-6 | 531101-02-1 | FINAL CONFIGURATION AFTER INSP. | FEAC | ICH | 8 |  | 9800 |  |  |  | 53723 | 27594 | 2015-03-30 |  |  | 37394
Aircraft-6 | 531102-01-1 | LEFT/FWD PAX DOOR FRAME - DI | INSP | ESHS | 1 |  | 15300 | 6 Y |  |  | 53723 | 27594 | 2015-03-30 |  |  | 42894 | 2021-03-30
Aircraft-6 | 531102-01-1 | RIGHT/FWD PAX DOOR FRAME - DI | INSP | ESHS | 1 |  | 15300 | 6 Y |  |  | 53723 | 27594 | 2015-03-30 |  |  | 42894 | 2021-03-30
Aircraft-6 | 531103-01-2 | NECESSARY PROCEDURES TO INSP. | ABAC | GR2 | 6 |  | 16800 |  |  |  | 53723 | 27594 | 2015-03-30 |  |  | 44394
Aircraft-6 | 531103-01-2 | MAIN STRUCT/FWD PAX/CREW DOOR CUTOUT - DI | INSP | GR2 | 0.5 |  | 16800 |  |  |  | 53723 | 27594 | 2015-03-30 |  |  | 44394
Aircraft-6 | 531103-01-2 | MAIN STRUCT/FWD PAX/CREW DOOR CUTOUT - NDT | INSP | NDT | 1.5 |  | 16800 |  |  |  | 53723 | 27594 | 2015-03-30 |  |  | 44394
Aircraft-6 | 531103-01-2 | FINAL CONFIGURATION AFTER INSP. | FEAC | GR2 | 8 |  | 16800 |  |  |  | 53723 | 27594 | 2015-03-30 |  |  | 44394
Aircraft-6 | 531105-01-1 | MAIN STRUCTURE/LATERAL WINDOW FRAME - DI | INSP | GR2 | 0.5 |  | 890 |  | A-CHECK |  | 65963 | 32929 | 2018-07-09 |  |  | 33819
Aircraft-6 | 531106-01-1 | FWD FUSELAGE SKIN FROM FR12 TO 24 - GVI | INSP | ESHS | 1 |  | 10700 |  |  |  | 60555 | 30539 | 2017-02-09 |  |  | 41239
Aircraft-6 | 531107-01-1 | FWD PRESSURE BULKHEAD FWD FACE - DI | INSP | GR2 | 0.5 | [5 empty] | 34377 | 19007 | 2009-11-24 |  |  | 39007
Aircraft-6 | 531108-01-1 | MAIN STRUCT./NLG/BOLTS - REMOVE | ABAC | ESHS | 1.5 | 39900 | 19900 |  |  |  | 53723 | 27594 | 2015-03-30 |  | 93623 | 47494
Aircraft-6 | 531108-01-1 | MAIN STRUCT./HOLES AT FWD CORNERS/FR9 -DI | INSP | GR1 | 0.5 | 39900 | 19900 |  |  |  | 53723 | 27594 | 2015-03-30 |  | 93623 | 47494
Aircraft-6 | 531108-01-1 | MAIN STRUCT./HOLES AT FWD CORNERS/FR9 -NDT | INSP | NDT | 0.5 | 39900 | 19900 |  |  |  | 53723 | 27594 | 2015-03-30 |  | 93623 | 47494
Aircraft-6 | 531108-01-1 | MAIN STRUCT./NLG/BOLTS - INSTALL | FEAC | ESHS | 2.5 | 39900 | 19900 |  |  |  | 53723 | 27594 | 2015-03-30 |  | 93623 | 47494
Aircraft-6 | 531111-01-1 | AVIONICS COMPARTMENT DOORS - GVI | INSP | ESHS | 1 |  | 1500 |  | A-CHECK |  | 65246 | 32637 | 2018-05-02 |  |  | 34137
Aircraft-6 | 531112-01-1 | FUSELAGE LOWER PANEL AT NLG BAY - DI | INSP | ESHS | 0.5 | 39600 | 19800 |  |  |  | 53723 | 27594 | 2015-03-30 |  | 93323 | 47394
Aircraft-6 | 531113-01-1 | FUSELAGE SKIN ATTACHMENT/FR 16,STG 3 - GVI | INSP | ESHS | 0.5 |  | 6500 |  |  |  | 60555 | 30539 | 2017-02-09 |  |  | 37039
Aircraft-6 | 531114-02-1 | FUSELAGE SKIN EXTERNAL SURFACE - GVI | INSP | ESHS | 1 |  | 5700 | [8 empty] | 36239
Aircraft-6 | 531117-01-1 | FUSELAGE SIDE PANEL - GVI | INSP | ESHS | 0.5 |  | 14500 |  |  |  | 46524 | 24466 | 2013-04-26 |  |  | 38966
Aircraft-6 | 531118-01-1 | AREA FWD OF WINDSHIELD EXT SURFACE - GVI | INSP | ESHS | 0.5 |  | 10500 |  |  |  | 53723 | 27594 | 2015-03-30 |  |  | 38094
Aircraft-6 | 531119-01-1 | LOWER LONGIT LAP JOINT UPPER SKIN - DI | INSP | ESHS | 0.5 |  | 10200 |  |  |  | 53723 | 27594 | 2015-03-30 |  |  | 37794
Aircraft-6 | 531120-01-1 | UPPER LAP JOINT EXTERNAL SURFACE - DI | INSP | ESHS | 0.5 | [5 empty] | 34377 | 19007 | 2009-11-24 |  |  | 37507
Aircraft-6 | 531121-01-1 | LATERAL LONGITUDINAL LAP JOINT - DI | INSP | ESHS | 0.5 | [5 empty] | 34377 | 19007 | 2009-11-24 |  |  | 35607
Aircraft-6 | 531123-01-1 | FUSELAGE SKIN, LATERAL LAP JOINT - DI | INSP | ESHS | 1 |  |  | 6 Y |  |  | 53723 | 27594 | 2015-03-30 |  |  |  | 2021-03-30
Aircraft-6 | 531124-01-1 | MAIN STRUCTURE/FR 20 SPLICE - DI | INSP | GR2 | 1 |  | 7900 |  |  |  | 53723 | 27594 | 2015-03-30 |  |  | 35494
Aircraft-6 | 531125-02-1 | NOSE FORWARD FUSELAGE/WINDOW FRAME - DI | INSP | GR2 | 0.5 |  | 29800 | [8 empty] | 48000
Aircraft-6 | 531126-01-1 | NECESSARY PROCEDURES TO INSP. | ABAC | GR2 | 6 | [9 empty] | 78800 | 39400
Aircraft-6 | 531126-01-1 | MAIN STRUCT/LATERAL SPLICING,FR 8 - NDT | INSP | NDT | 1 | [9 empty] | 78800 | 39400
Aircraft-6 | 531126-01-1 | FINAL CONFIGURATION AFTER INSP | FEAC | GR2 | 7 | [9 empty] | 78800 | 39400
Aircraft-6 | 531127-01-1 | NECESSARY PROCEDURES TO INSP. | ABAC | ICH | 1 |  | 7200 |  |  |  | 53723 | 27594 | 2015-03-30 |  |  | 34794
Aircraft-6 | 531127-01-1 | MAIN STRUCTURE/LATERAL SPLICING,FR 11 -NDT | INSP | NDT | 0.5 |  | 7200 |  |  |  | 53723 | 27594 | 2015-03-30 |  |  | 34794
Aircraft-6 | 531127-01-1 | FINAL CONFIGURATION AFTER INSP. | FEAC | ICH | 1.5 |  | 7200 |  |  |  | 53723 | 27594 | 2015-03-30 |  |  | 34794
Aircraft-6 | 531129-02-2 | NECESSARY PROCEDURES TO INSP. | ABAC | GR2 | 14.7 |  | 8800 |  |  |  | 53723 | 27594 | 2015-03-30 |  |  | 36394
Aircraft-6 | 531129-02-2 | NECESSARY PROCEDURES TO INSP. | ABAC | GR4 | 0.3 |  | 8800 |  |  |  | 53723 | 27594 | 2015-03-30 |  |  | 36394
Aircraft-6 | 531129-02-2 | WINDSHIELD CENTER POST LOWER ATTACH. - NDT | INSP | NDT | 1 |  | 8800 |  |  |  | 53723 | 27594 | 2015-03-30 |  |  | 36394
Aircraft-6 | 531129-02-2 | FINAL CONFIGURATION AFTER INSP. | FEAC | GR2 | 14.5 |  | 8800 |  |  |  | 53723 | 27594 | 2015-03-30 |  |  | 36394
Aircraft-6 | 531129-02-2 | FINAL CONFIGURATION AFTER INSP. | FEAC | GR4 | 0.5 |  | 8800 |  |  |  | 53723 | 27594 | 2015-03-30 |  |  | 36394
Aircraft-6 | 531130-02-1 | NECESSARY PROCEDURES TO INSP. | ABAC | GR2 | 0.5 |  | 13800 |  |  |  | 53723 | 27594 | 2015-03-30 |  |  | 41394
Aircraft-6 | 531130-02-1 | WINDSHIELD SLIDING WINDOW FRAME LWR - DI | INSP | GR2 | 0.5 |  | 13800 |  |  |  | 53723 | 27594 | 2015-03-30 |  |  | 41394
Aircraft-6 | 531130-02-1 | WINDSHIELD SLIDING WINDOW FRAME LWR - NDT | INSP | NDT | 1 |  | 13800 |  |  |  | 53723 | 27594 | 2015-03-30 |  |  | 41394
Aircraft-6 | 531130-02-1 | FINAL CONFIGURATION AFTER INSP. | FEAC | GR2 | 0.5 |  | 13800 |  |  |  | 53723 | 27594 | 2015-03-30 |  |  | 41394
Aircraft-6 | 531131-02-1 | NECESSARY PROCEDURES TO INSP. | ABAC | ESHS | 1 |  | 12600 |  |  |  | 53723 | 27594 | 2015-03-30 |  |  | 40194
Aircraft-6 | 531131-02-1 | NECESSARY PROCEDURES TO INSP. | ABAC | GR2 | 9 |  | 12600 |  |  |  | 53723 | 27594 | 2015-03-30 |  |  | 40194
Aircraft-6 | 531131-02-1 | FWD FUSELAGE/WINDSHIELD CENTER POST - DI | INSP | GR2 | 0.5 |  | 12600 |  |  |  | 53723 | 27594 | 2015-03-30 |  |  | 40194
Aircraft-6 | 531131-02-1 | FWD FUSELAGE/WINDSHIELD CENTER POST - NDT | INSP | NDT | 0.5 |  | 12600 |  |  |  | 53723 | 27594 | 2015-03-30 |  |  | 40194
Aircraft-6 | 531131-02-1 | FINAL CONFIGURATION AFTER INSP. | FEAC | ESHS | 1.5 |  | 12600 |  |  |  | 53723 | 27594 | 2015-03-30 |  |  | 40194
Aircraft-6 | 531131-02-1 | FINAL CONFIGURATION AFTER INSP. | FEAC | GR2 | 12 |  | 12600 |  |  |  | 53723 | 27594 | 2015-03-30 |  |  | 40194
Aircraft-6 | 531131-02-1 | FINAL CONFIGURATION AFTER INSP. | FEAC | ICH | 1 |  | 12600 |  |  |  | 53723 | 27594 | 2015-03-30 |  |  | 40194
Aircraft-6 | 531131-02-1 | FINAL CONFIGURATION AFTER INSP. | FEAC | PINT | 1 |  | 12600 |  |  |  | 53723 | 27594 | 2015-03-30 |  |  | 40194
Aircraft-6 | 531133-01-1 | MAIN STRUCT/WINDSHIELD SIDE POST,LH/RH -DI | INSP | GR2 | 1.5 |  | 1100 |  | A-CHECK |  | 65963 | 32929 | 2018-07-09 |  |  | 34029
Aircraft-6 | 531135-01-2 | NECESSARY PROCEDURES TO INSP. | ABAC | GR2 | 1 |  | 11000 |  |  | C11.1 | 53723 | 27594 | 2015-03-30 |  |  | 38594
Aircraft-6 | 531135-01-2 | WINDSHIELD SIDE FR4 UPPER ATTACH - NDT | INSP | NDT | 0.5 |  | 11000 |  |  | C11.1 | 53723 | 27594 | 2015-03-30 |  |  | 38594
Aircraft-6 | 531135-01-2 | FINAL CONFIGURATION AFTER INSP. | FEAC | GR2 | 1 |  | 11000 |  |  | C11.1 | 53723 | 27594 | 2015-03-30 |  |  | 38594
Aircraft-6 | 531151-01-1 | LEFT FWD PAX/CREW DOOR STOP FITTINGS - DI | INSP | GR2 | 1 |  |  | 12 Y |  |  | 34377 | 19007 | 2009-11-24 |  |  |  | 2021-11-24
Aircraft-6 | 531151-01-1 | RGHT FWD PAX/CREW DOOR STOP FITTINGS - DI | INSP | GR2 | 1 |  |  | 12 Y |  |  | 34377 | 19007 | 2009-11-24 |  |  |  | 2021-11-24
Aircraft-6 | 531153-02-1 | NECESSARY PROCEDURES TO INSP. | ABAC | ESHS | 2.5 |  | 6800 |  |  |  | 60555 | 30539 | 2017-02-09 |  |  | 37339
Aircraft-6 | 531153-02-1 | NECESSARY PROCEDURES TO INSP. | ABAC | GR2 | 1.5 |  | 6800 |  |  |  | 60555 | 30539 | 2017-02-09 |  |  | 37339
Aircraft-6 | 531153-02-1 | NECESSARY PROCEDURES TO INSP. | ABAC | ICH | 1 |  | 6800 |  |  |  | 60555 | 30539 | 2017-02-09 |  |  | 37339
Aircraft-6 | 531153-02-1 | LEFT FWD PAX/CREW DOOR FRAME - DI | INSP | GR2 | 0.5 |  | 6800 |  |  |  | 60555 | 30539 | 2017-02-09 |  |  | 37339
Aircraft-6 | 531153-02-1 | LEFT FWD PAX/CREW DOOR FRAME - NDT | INSP | NDT | 2 |  | 6800 |  |  |  | 60555 | 30539 | 2017-02-09 |  |  | 37339
Aircraft-6 | 531153-02-1 | FINAL CONFIGURATION AFTER INSP. | FEAC | ESHS | 2.5 |  | 6800 |  |  |  | 60555 | 30539 | 2017-02-09 |  |  | 37339
Aircraft-6 | 531153-02-1 | FINAL CONFIGURATION AFTER INSP. | FEAC | GR2 | 2 |  | 6800 |  |  |  | 60555 | 30539 | 2017-02-09 |  |  | 37339
Aircraft-6 | 531153-02-1 | FINAL CONFIGURATION AFTER INSP. | FEAC | ICH | 1 |  | 6800 |  |  |  | 60555 | 30539 | 2017-02-09 |  |  | 37339
Aircraft-6 | 531153-02-1 | NECESSARY PROCEDURES TO INSP. | ABAC | ESHS | 2.5 |  | 6800 |  |  |  | 60555 | 30539 | 2017-02-09 |  |  | 37339
Aircraft-6 | 531153-02-1 | NECESSARY PROCEDURES TO INSP. | ABAC | GR2 | 1.5 |  | 6800 |  |  |  | 60555 | 30539 | 2017-02-09 |  |  | 37339
Aircraft-6 | 531153-02-1 | NECESSARY PROCEDURES TO INSP. | ABAC | ICH | 1 |  | 6800 |  |  |  | 60555 | 30539 | 2017-02-09 |  |  | 37339
Aircraft-6 | 531153-02-1 | RIGHT FWD PAX/CREW DOOR FRAME - DI | INSP | GR2 | 0.5 |  | 6800 |  |  |  | 60555 | 30539 | 2017-02-09 |  |  | 37339
Aircraft-6 | 531153-02-1 | RIGHT FWD PAX/CREW DOOR FRAME - NDT | INSP | NDT | 2 |  | 6800 |  |  |  | 60555 | 30539 | 2017-02-09 |  |  | 37339
Aircraft-6 | 531153-02-1 | FINAL CONFIGURATION AFTER INSP. | FEAC | ESHS | 2.5 |  | 6800 |  |  |  | 60555 | 30539 | 2017-02-09 |  |  | 37339
Aircraft-6 | 531153-02-1 | FINAL CONFIGURATION AFTER INSP. | FEAC | GR2 | 2 |  | 6800 |  |  |  | 60555 | 30539 | 2017-02-09 |  |  | 37339
Aircraft-6 | 531153-02-1 | FINAL CONFIGURATION AFTER INSP. | FEAC | ICH | 1 |  | 6800 |  |  |  | 60555 | 30539 | 2017-02-09 |  |  | 37339
Aircraft-6 | 531154-01-1 | NECESSARY PROCEDURES TO INSP | ABAC | GR2 | 10 |  | 16800 | [8 empty] | 48000
Aircraft-6 | 531154-01-1 | FWD PASSENGER/CREW DOOR CUTOUT - NDT | INSP | NDT | 2 |  | 16800 | [8 empty] | 48000
Aircraft-6 | 531154-01-1 | FINAL CONFIGURATION AFTER INSP | FEAC | GR2 | 15 |  | 16800 | [8 empty] | 48000
Aircraft-6 | 531155-02-1 | NECESSARY PROCEDURES TO INSP. | ABAC | ESHS | 2.5 |  | 8900 |  |  |  | 53723 | 27594 | 2015-03-30 |  |  | 36494
Aircraft-6 | 531155-02-1 | NECESSARY PROCEDURES TO INSP. | ABAC | GR2 | 1.5 |  | 8900 |  |  |  | 53723 | 27594 | 2015-03-30 |  |  | 36494
Aircraft-6 | 531155-02-1 | NECESSARY PROCEDURES TO INSP. | ABAC | ICH | 1 |  | 8900 |  |  |  | 53723 | 27594 | 2015-03-30 |  |  | 36494
Aircraft-6 | 531155-02-1 | LEFT FWD PAX/CREW DOOR FRAME - DI | INSP | GR2 | 0.5 |  | 8900 |  |  |  | 53723 | 27594 | 2015-03-30 |  |  | 36494
Aircraft-6 | 531155-02-1 | LEFT FWD PAX/CREW DOOR FRAME - NDT | INSP | NDT | 1.5 |  | 8900 |  |  |  | 53723 | 27594 | 2015-03-30 |  |  | 36494
Aircraft-6 | 531155-02-1 | FINAL CONFIGURATION AFTER INSP. | FEAC | ESHS | 2.5 |  | 8900 |  |  |  | 53723 | 27594 | 2015-03-30 |  |  | 36494
Aircraft-6 | 531155-02-1 | FINAL CONFIGURATION AFTER INSP. | FEAC | GR2 | 2 |  | 8900 |  |  |  | 53723 | 27594 | 2015-03-30 |  |  | 36494
Aircraft-6 | 531155-02-1 | FINAL CONFIGURATION AFTER INSP. | FEAC | ICH | 1 |  | 8900 |  |  |  | 53723 | 27594 | 2015-03-30 |  |  | 36494
Aircraft-6 | 531155-02-1 | NECESSARY PROCEDURES TO INSP. | ABAC | ESHS | 2.5 |  | 8900 |  |  |  | 53723 | 27594 | 2015-03-30 |  |  | 36494
Aircraft-6 | 531155-02-1 | NECESSARY PROCEDURES TO INSP. | ABAC | GR2 | 1.5 |  | 8900 |  |  |  | 53723 | 27594 | 2015-03-30 |  |  | 36494
Aircraft-6 | 531155-02-1 | NECESSARY PROCEDURES TO INSP. | ABAC | ICH | 1 |  | 8900 |  |  |  | 53723 | 27594 | 2015-03-30 |  |  | 36494
Aircraft-6 | 531155-02-1 | RIGHT FWD PAX/CREW DOOR FRAME - DI | INSP | GR2 | 0.5 |  | 8900 |  |  |  | 53723 | 27594 | 2015-03-30 |  |  | 36494
Aircraft-6 | 531155-02-1 | RIGHT FWD PAX/CREW DOOR FRAME - NDT | INSP | NDT | 1.5 |  | 8900 |  |  |  | 53723 | 27594 | 2015-03-30 |  |  | 36494
Aircraft-6 | 531155-02-1 | FINAL CONFIGURATION AFTER INSP. | FEAC | ESHS | 2.5 |  | 8900 |  |  |  | 53723 | 27594 | 2015-03-30 |  |  | 36494
Aircraft-6 | 531155-02-1 | FINAL CONFIGURATION AFTER INSP. | FEAC | GR2 | 2 |  | 8900 |  |  |  | 53723 | 27594 | 2015-03-30 |  |  | 36494
Aircraft-6 | 531155-02-1 | FINAL CONFIGURATION AFTER INSP. | FEAC | ICH | 1 |  | 8900 |  |  |  | 53723 | 27594 | 2015-03-30 |  |  | 36494
Aircraft-6 | 531157-01-2 | MN STRUCT/FR4 THRU 24/FITTING FR20/21 - DI | INSP | GR2 | 1.5 |  | 7000 |  |  |  | 53723 | 27594 | 2015-03-30 |  |  | 34594
Aircraft-6 | 531161-01-1 | NLG BAY PANELS, ZONES 123/124 - GVI | INSP | GR1 | 1 |  |  | 12 Y |  |  | 53723 | 27594 | 2015-03-30 |  |  |  | 2027-03-30
Aircraft-6 | 531161-01-1 | TEMPORARY PROTECTION TO INSPECTION AREAS | LUB | GR1 | 0.1 |  |  | 12 Y |  |  | 53723 | 27594 | 2015-03-30 |  |  |  | 2027-03-30
Aircraft-6 | 531161-01-1 | TEMPORARY PROTECTION TO INSPECTION AREAS | LUB | MAP | 1.3 |  |  | 12 Y |  |  | 53723 | 27594 | 2015-03-30 |  |  |  | 2027-03-30
Aircraft-6 | 531162-01-1 | NOSE LAND.GEAR BAY REAR PANEL (127/128)-DI | INSP | GR2 | 0.5 |  |  |  |  | C12.1 | 60555 | 30539 | 2017-02-09 |  | 100555 | 50539
Aircraft-6 | 531163-01-1 | LEFT FWD PAX/CREW DOOR STRUCT - DI | INSP | GR2 | 1 |  |  | 6 Y |  |  | 53723 | 27594 | 2015-03-30 |  |  |  | 2021-03-30
Aircraft-6 | 531163-01-1 | TEMPORARY PROTECTION TO INSPECTION AREAS | LUB | GR2 | 0.1 |  |  | 6 Y |  |  | 53723 | 27594 | 2015-03-30 |  |  |  | 2021-03-30
Aircraft-6 | 531163-01-1 | TEMPORARY PROTECTION TO INSPECTION AREAS | LUB | MAP | 0.5 |  |  | 6 Y |  |  | 53723 | 27594 | 2015-03-30 |  |  |  | 2021-03-30
Aircraft-6 | 531163-01-1 | RIGHT FWD PAX/CREW DOOR STRUCT - DI | INSP | GR2 | 1 |  |  | 6 Y |  |  | 53723 | 27594 | 2015-03-30 |  |  |  | 2021-03-30
Aircraft-6 | 531163-01-1 | TEMPORARY PROTECTION TO INSPECTION AREAS | LUB | GR2 | 0.1 |  |  | 6 Y |  |  | 53723 | 27594 | 2015-03-30 |  |  |  | 2021-03-30
Aircraft-6 | 531163-01-1 | TEMPORARY PROTECTION TO INSPECTION AREAS | LUB | MAP | 0.5 |  |  | 6 Y |  |  | 53723 | 27594 | 2015-03-30 |  |  |  | 2021-03-30
Aircraft-6 | 531164-01-1 | FUSELAGE INTERNAL STRUCTURE - DI | INSP | GR2 | 2 |  |  | 6 Y |  |  | 53723 | 27594 | 2015-03-30 |  |  |  | 2021-03-30
Aircraft-6 | 531164-01-1 | TEMPORARY PROTECTION TO INSPECTION AREAS | LUB | GR2 | 0.1 |  |  | 6 Y |  |  | 53723 | 27594 | 2015-03-30 |  |  |  | 2021-03-30
Aircraft-6 | 531164-01-1 | TEMPORARY PROTECTION TO INSPECTION AREAS | LUB | MAP | 0.5 |  |  | 6 Y |  |  | 53723 | 27594 | 2015-03-30 |  |  |  | 2021-03-30
Aircraft-6 | 531166-01-1 | LEFT FWD PAX/CREW DOOR LOWER CORNERS - DI | INSP | GR2 | 3.5 |  |  | 5 Y |  |  | 60555 | 30539 | 2017-02-09 |  |  |  | 2022-02-09
Aircraft-6 | 531166-01-1 | TEMPORARY PROTECTION TO INSPECTION AREAS | LUB | GR2 | 0.1 |  |  | 5 Y |  |  | 60555 | 30539 | 2017-02-09 |  |  |  | 2022-02-09
Aircraft-6 | 531166-01-1 | TEMPORARY PROTECTION TO INSPECTION AREAS | LUB | MAP | 0.5 |  |  | 5 Y |  |  | 60555 | 30539 | 2017-02-09 |  |  |  | 2022-02-09
Aircraft-6 | 531166-01-1 | RIGHT FWD PAX/CREW DOOR LOWER CORNERS - DI | INSP | GR2 | 3.5 |  |  | 5 Y |  |  | 60555 | 30539 | 2017-02-09 |  |  |  | 2022-02-09
Aircraft-6 | 531166-01-1 | TEMPORARY PROTECTION TO INSPECTION AREAS | LUB | GR2 | 0.1 |  |  | 5 Y |  |  | 60555 | 30539 | 2017-02-09 |  |  |  | 2022-02-09
Aircraft-6 | 531166-01-1 | TEMPORARY PROTECTION TO INSPECTION AREAS | LUB | MAP | 0.5 |  |  | 5 Y |  |  | 60555 | 30539 | 2017-02-09 |  |  |  | 2022-02-09
Aircraft-6 | 531167-01-1 | FUSELAGE INTERNAL STRUCTURE - DI | INSP | GR2 | 1 |  |  | 6 Y |  |  | 53723 | 27594 | 2015-03-30 |  |  |  | 2021-03-30
Aircraft-6 | 531167-01-1 | TEMPORARY PROTECTION TO INSPECTION AREAS | LUB | GR2 | 0.1 |  |  | 6 Y |  |  | 53723 | 27594 | 2015-03-30 |  |  |  | 2021-03-30
Aircraft-6 | 531167-01-1 | TEMPORARY PROTECTION TO INSPECTION AREAS | LUB | MAP | 0.5 |  |  | 6 Y |  |  | 53723 | 27594 | 2015-03-30 |  |  |  | 2021-03-30
Aircraft-6 | 531169-01-1 | FUSELAGE INTERNAL STRUCT/GALLEY/TOILET-GVI | INSP | GR2 | 1.5 |  |  | 6 Y |  |  | 53723 | 27594 | 2015-03-30 |  |  |  | 2021-03-30
Aircraft-6 | 531169-01-1 | TEMPORARY PROTECTION TO INSPECTION AREAS | LUB | GR2 | 0.1 |  |  | 6 Y |  |  | 53723 | 27594 | 2015-03-30 |  |  |  | 2021-03-30
Aircraft-6 | 531170-01-1 | COCKPIT WINDSHIELD/LOWER RETAINERS - REM | ABAC | GR2 | 3 |  | 4000 |  |  |  | 60555 | 30539 | 2017-02-09 |  |  | 34539
Aircraft-6 | 531170-01-1 | COCKPIT WINDSHIELD FR4 LOWER FITTING - DI | INSP | GR2 | 1 |  | 4000 |  |  |  | 60555 | 30539 | 2017-02-09 |  |  | 34539
Aircraft-6 | 531170-01-1 | COCKPIT WINDSHIELD/LOWER RETAINERS - INST | FEAC | GR2 | 5 |  | 4000 |  |  |  | 60555 | 30539 | 2017-02-09 |  |  | 34539
Aircraft-6 | 531171-01-1 | NLG SECONDARY DOOR HINGE SUPPORTS - DI | INSP | GR1 | 0.5 |  |  | 6 Y |  |  | 53723 | 27594 | 2015-03-30 |  |  |  | 2021-03-30
Aircraft-6 | 531171-01-1 | TEMPORARY PROTECTION TO INSPECTION AREAS | LUB | GR1 | 0.1 |  |  | 6 Y |  |  | 53723 | 27594 | 2015-03-30 |  |  |  | 2021-03-30
Aircraft-6 | 531171-01-1 | TEMPORARY PROTECTION TO INSPECTION AREAS | LUB | MAP | 1.3 |  |  | 6 Y |  |  | 53723 | 27594 | 2015-03-30 |  |  |  | 2021-03-30
Aircraft-6 | 531172-01-1 | FUSELAGE SKIN - DI | INSP | ESHS | 0.5 | [5 empty] | 60555 | 30539 | 2017-02-09 |  |  | 44539
Aircraft-6 | 531175-01-1 | FRONT PRESSURE BULKHEAD FWD FACE - DI | INSP | GR2 | 0.5 |  |  | 12 Y |  |  | 34377 | 19007 | 2009-11-24 |  |  |  | 2021-11-24
Aircraft-6 | 531176-01-1 | COCKPIT SIDE WINDOWS - DI | INSP | ESHS | 1.5 |  |  | 6 Y |  |  | 53723 | 27594 | 2015-03-30 |  |  |  | 2021-03-30
Aircraft-6 | 531177-01-1 | COCKPIT WINDSHIELD_RETAINERS - REMOVE | ABAC | GR2 | 13 |  |  | 12 Y |  |  | 34377 | 19007 | 2009-11-24 |  |  |  | 2021-11-24
Aircraft-6 | 531177-01-1 | COCKPIT WINDSHIELD FRAMEWORK - DI | INSP | GR2 | 3.5 |  |  | 12 Y |  |  | 34377 | 19007 | 2009-11-24 |  |  |  | 2021-11-24
Aircraft-6 | 531177-01-1 | COCKPIT WINDSHIELD RETAINERS - INSTALL | FEAC | GR2 | 11.5 |  |  | 12 Y |  |  | 34377 | 19007 | 2009-11-24 |  |  |  | 2021-11-24
Aircraft-6 | 531178-01-1 | COCKPIT WINDSHIELD RETAINERS - DI | INSP | GR2 | 1.5 |  |  | 6 Y |  |  | 53723 | 27594 | 2015-03-30 |  |  |  | 2021-03-30
Aircraft-6 | 531180-01-1 | LEFT FWD PAX/CREW DOOR CUTOUT - DI | INSP | GR2 | 3 |  |  | 12 Y |  |  | 34377 | 19007 | 2009-11-24 |  |  |  | 2021-11-24
Aircraft-6 | 531180-01-1 | LH FWD PAX/SCUFF-PLATE - INSTALL | FEAC | ESHS | 0.5 |  |  | 12 Y |  |  | 34377 | 19007 | 2009-11-24 |  |  |  | 2021-11-24
Aircraft-6 | 531180-01-1 | LH FWD PAX/SCUFF-PLATE - INSTALL | FEAC | GR2 | 2.5 |  |  | 12 Y |  |  | 34377 | 19007 | 2009-11-24 |  |  |  | 2021-11-24
Aircraft-6 | 531180-01-1 | RIGHT FWD PAX/CREW DOOR CUTOUT - DI | INSP | GR2 | 3 |  |  | 12 Y |  |  | 34377 | 19007 | 2009-11-24 |  |  |  | 2021-11-24
Aircraft-6 | 531180-01-1 | RH FWD PAX/SCUFF-PLATE - INSTALL | FEAC | ESHS | 0.5 |  |  | 12 Y |  |  | 34377 | 19007 | 2009-11-24 |  |  |  | 2021-11-24
Aircraft-6 | 531180-01-1 | RH FWD PAX/SCUFF-PLATE - INSTALL | FEAC | GR2 | 2.5 |  |  | 12 Y |  |  | 34377 | 19007 | 2009-11-24 |  |  |  | 2021-11-24
Aircraft-6 | 531181-01-1 | FWD GALLEY - REMOVE | ABAC | GR2 | 6.5 |  |  | 6 Y |  |  | 53723 | 27594 | 2015-03-30 |  |  |  | 2021-03-30
Aircraft-6 | 531181-01-1 | LAVATORY 'A'- REMOVE | ABAC | GR2 | 9.5 |  |  | 6 Y |  |  | 53723 | 27594 | 2015-03-30 |  |  |  | 2021-03-30
Aircraft-6 | 531181-01-1 | FWD GALLEY WIRING - REMOVE | ABAC | GR4 | 0.5 |  |  | 6 Y |  |  | 53723 | 27594 | 2015-03-30 |  |  |  | 2021-03-30
Aircraft-6 | 531181-01-1 | LAVATORY 'A' WIRING - REMOVE | ABAC | GR4 | 0.5 |  |  | 6 Y |  |  | 53723 | 27594 | 2015-03-30 |  |  |  | 2021-03-30
Aircraft-6 | 531181-01-1 | CABIN FLOOR PANELS, FR 15-21 - REMOVE | ABAC | GR2 | 5 |  |  | 6 Y |  |  | 53723 | 27594 | 2015-03-30 |  |  |  | 2021-03-30
Aircraft-6 | 531181-01-1 | FUSELAGE INTERNAL STRUCTURE - DI | INSP | GR2 | 8 |  |  | 6 Y |  |  | 53723 | 27594 | 2015-03-30 |  |  |  | 2021-03-30
Aircraft-6 | 531181-01-1 | TEMPORARY PROTECTION TO INSPECTION AREAS | LUB | GR2 | 0.1 |  |  | 6 Y |  |  | 53723 | 27594 | 2015-03-30 |  |  |  | 2021-03-30
Aircraft-6 | 531181-01-1 | TEMPORARY PROTECTION TO INSPECTION AREAS | LUB | MAP | 0.5 |  |  | 6 Y |  |  | 53723 | 27594 | 2015-03-30 |  |  |  | 2021-03-30
Aircraft-6 | 531181-01-1 | CABIN FLOOR PANELS, FR 15-21 - INSTALL | FEAC | GR2 | 15.5 |  |  | 6 Y |  |  | 53723 | 27594 | 2015-03-30 |  |  |  | 2021-03-30
Aircraft-6 | 531181-01-1 | LAVATORY 'A' - INSTALL | FEAC | GR2 | 7.5 |  |  | 6 Y |  |  | 53723 | 27594 | 2015-03-30 |  |  |  | 2021-03-30
Aircraft-6 | 531181-01-1 | FWD GALLEY - INSTALL | FEAC | GR2 | 8.5 |  |  | 6 Y |  |  | 53723 | 27594 | 2015-03-30 |  |  |  | 2021-03-30
Aircraft-6 | 531181-01-1 | LAVATORY 'A' WIRING - INSTALL | FEAC | GR4 | 1 |  |  | 6 Y |  |  | 53723 | 27594 | 2015-03-30 |  |  |  | 2021-03-30
Aircraft-6 | 531181-01-1 | FWD GALLEY WIRING - INSTALL | FEAC | GR4 | 1 |  |  | 6 Y |  |  | 53723 | 27594 | 2015-03-30 |  |  |  | 2021-03-30
Aircraft-6 | 531184-01-2 | FWD PRESSURE BULKHEAD/VERTICAL POSTS - DI | INSP | GR2 | 0.5 |  | 11900 |  |  |  | 60555 | 30539 | 2017-02-09 |  |  | 42439
Aircraft-6 | 531184-01-2 | FWD PRESSURE BULKHEAD/VERTICAL POSTS - DI | INSP | ICH | 1 |  | 11900 |  |  |  | 60555 | 30539 | 2017-02-09 |  |  | 42439
Aircraft-6 | 531185-01-1 | NECESSARY PROCEDURES TO INSP. - REMOVE | ABAC | GR2 | 16.5 |  |  | 12 Y |  |  | 34377 | 19007 | 2009-11-24 |  |  |  | 2021-11-24
Aircraft-6 | 531185-01-1 | FUSEL. INT. STRUCT/FR 1 THRU 24 - GVI | INSP | GR2 | 5 |  |  | 12 Y |  |  | 34377 | 19007 | 2009-11-24 |  |  |  | 2021-11-24
Aircraft-6 | 531185-01-1 | FINAL CONFIGURATION AFTER INSP. - INSTALL | FEAC | GR2 | 9.5 |  |  | 12 Y |  |  | 34377 | 19007 | 2009-11-24 |  |  |  | 2021-11-24
Aircraft-6 | 531186-01-1 | FWD PRESSURE BULKHEAD AFT FACE - DI | INSP | GR2 | 3 |  |  | 12 Y |  |  | 34377 | 19007 | 2009-11-24 |  |  |  | 2021-11-24
Aircraft-6 | 531186-01-1 | FWD PRESSURE BULKHEAD AFT FACE - DI | INSP | GR4 | 1.5 |  |  | 12 Y |  |  | 34377 | 19007 | 2009-11-24 |  |  |  | 2021-11-24
Aircraft-6 | 531187-01-1 | LEFT COCKPIT WINDOW FRAMES - DI | INSP | GR2 | 1.5 |  |  | 12 Y |  |  | 34377 | 19007 | 2009-11-24 |  |  |  | 2021-11-24
Aircraft-6 | 531187-01-1 | RIGHT COCKPIT WINDOW FRAMES - DI | INSP | GR2 | 1.5 |  |  | 12 Y |  |  | 34377 | 19007 | 2009-11-24 |  |  |  | 2021-11-24
Aircraft-6 | 531188-01-1 | CAPTAIN AND CO-PILOT SEATS - REMOVE | ABAC | GR2 | 1 |  |  | 12 Y |  |  | 34377 | 19007 | 2009-11-24 |  |  |  | 2021-11-24
Aircraft-6 | 531188-01-1 | COCKPIT FLOOR PANELS - REMOVE | ABAC | GR2 | 6 |  |  | 12 Y |  |  | 34377 | 19007 | 2009-11-24 |  |  |  | 2021-11-24
Aircraft-6 | 531188-01-1 | COCKPIT FLOOR STRUCTURE - DI | INSP | GR2 | 2.5 |  |  | 12 Y |  |  | 34377 | 19007 | 2009-11-24 |  |  |  | 2021-11-24
Aircraft-6 | 531188-01-1 | TEMPORARY PROTECTION TO INSPECTION AREAS | LUB | GR2 | 0.1 |  |  | 12 Y |  |  | 34377 | 19007 | 2009-11-24 |  |  |  | 2021-11-24
Aircraft-6 | 531188-01-1 | TEMPORARY PROTECTION TO INSPECTION AREAS | LUB | MAP | 0.5 |  |  | 12 Y |  |  | 34377 | 19007 | 2009-11-24 |  |  |  | 2021-11-24
Aircraft-6 | 531188-01-1 | COCKPIT FLOOR PANELS - INSTALL | FEAC | GR2 | 7.5 |  |  | 12 Y |  |  | 34377 | 19007 | 2009-11-24 |  |  |  | 2021-11-24
Aircraft-6 | 531188-01-1 | CAPTAIN AND CO-PILOT SEATS - INSTALL | FEAC | GR2 | 1 |  |  | 12 Y |  |  | 34377 | 19007 | 2009-11-24 |  |  |  | 2021-11-24
Aircraft-6 | 531189-01-1 | LAVATORY 'A' - REMOVE | ABAC | GR2 | 14 |  |  | 5 Y |  |  | 60555 | 30539 | 2017-02-09 |  |  |  | 2022-02-09
Aircraft-6 | 531189-01-1 | GALLEYS G1 AND G2 - REMOVE | ABAC | GR2 | 20.5 |  |  | 5 Y |  |  | 60555 | 30539 | 2017-02-09 |  |  |  | 2022-02-09
Aircraft-6 | 531189-01-1 | LAVATORY 'A' WIRING - REMOVE | ABAC | GR2 | 0.1 |  |  | 5 Y |  |  | 60555 | 30539 | 2017-02-09 |  |  |  | 2022-02-09
Aircraft-6 | 531189-01-1 | GALLEYS G1 AND G2 WIRING - REMOVE | ABAC | GR2 | 0.1 |  |  | 5 Y |  |  | 60555 | 30539 | 2017-02-09 |  |  |  | 2022-02-09
Aircraft-6 | 531189-01-1 | CABIN FLOOR PANELS, FR 12 TO 21 - REMOVE | ABAC | GR2 | 9 |  |  | 5 Y |  |  | 60555 | 30539 | 2017-02-09 |  |  |  | 2022-02-09
Aircraft-6 | 531189-01-1 | CABIN FLOOR STRUCTURE, FR 12 TO 21 - DI | INSP | GR2 | 8 |  |  | 5 Y |  |  | 60555 | 30539 | 2017-02-09 |  |  |  | 2022-02-09
Aircraft-6 | 531189-01-1 | TEMPORARY PROTECTION TO INSPECTION AREAS | LUB | GR2 | 0.5 |  |  | 5 Y |  |  | 60555 | 30539 | 2017-02-09 |  |  |  | 2022-02-09
Aircraft-6 | 531189-01-1 | TEMPORARY PROTECTION TO INSPECTION AREAS | LUB | MAP | 2 |  |  | 5 Y |  |  | 60555 | 30539 | 2017-02-09 |  |  |  | 2022-02-09
Aircraft-6 | 531189-01-1 | CABIN FLOOR PANELS, FR 12 TO 21 - INSTALL | FEAC | GR2 | 14.5 |  |  | 5 Y |  |  | 60555 | 30539 | 2017-02-09 |  |  |  | 2022-02-09
Aircraft-6 | 531189-01-1 | GALLEYS G1 AND G2 - INSTALL | FEAC | GR2 | 31.5 |  |  | 5 Y |  |  | 60555 | 30539 | 2017-02-09 |  |  |  | 2022-02-09
Aircraft-6 | 531189-01-1 | LAVATORY 'A' - INSTALL | FEAC | GR2 | 24 |  |  | 5 Y |  |  | 60555 | 30539 | 2017-02-09 |  |  |  | 2022-02-09
Aircraft-6 | 531189-01-1 | GALLEYS G1 AND G2 WIRING - INSTALL | FEAC | GR4 | 0.1 |  |  | 5 Y |  |  | 60555 | 30539 | 2017-02-09 |  |  |  | 2022-02-09
Aircraft-6 | 531189-01-1 | LAVATORY 'A' WIRING - INSTALL | FEAC | GR4 | 0.1 |  |  | 5 Y |  |  | 60555 | 30539 | 2017-02-09 |  |  |  | 2022-02-09
Aircraft-6 | 531189-01-1 | COCKPIT DOOR - CHECK | TEST | GR2 | 4 |  |  | 5 Y |  |  | 60555 | 30539 | 2017-02-09 |  |  |  | 2022-02-09
Aircraft-6 | 531190-01-1 | CABIN FLOOR PANELS, FR 21-24 - REMOVE | ABAC | GR2 | 2.5 |  |  | 10 Y |  |  | 60555 | 30539 | 2017-02-09 |  |  |  | 2027-02-09
Aircraft-6 | 531190-01-1 | CABIN FLOOR STRUCTURE, FR 21-24 - GVI | INSP | GR2 | 2 |  |  | 10 Y |  |  | 60555 | 30539 | 2017-02-09 |  |  |  | 2027-02-09
Aircraft-6 | 531190-01-1 | TEMPORARY PROTECTION TO INSPECTION AREAS | LUB | GR2 | 0.1 |  |  | 10 Y |  |  | 60555 | 30539 | 2017-02-09 |  |  |  | 2027-02-09
Aircraft-6 | 531190-01-1 | TEMPORARY PROTECTION TO INSPECTION AREAS | LUB | MAP | 0.5 |  |  | 10 Y |  |  | 60555 | 30539 | 2017-02-09 |  |  |  | 2027-02-09
Aircraft-6 | 531190-01-1 | CABIN FLOOR PANELS, FR 21-24 - INSTALL | FEAC | GR2 | 5 |  |  | 10 Y |  |  | 60555 | 30539 | 2017-02-09 |  |  |  | 2027-02-09
Aircraft-6 | 531191-01-1 | FWD PRESSURE BULKHEAD AFT FACE - DI | INSP | GR2 | 2 |  |  | 12 Y |  |  | 34377 | 19007 | 2009-11-24 |  |  |  | 2021-11-24
Aircraft-6 | 531191-01-1 | TEMPORARY PROTECTION TO INSPECTION AREAS | INSP | GR2 | 0.1 |  |  | 12 Y |  |  | 34377 | 19007 | 2009-11-24 |  |  |  | 2021-11-24
Aircraft-6 | 531191-01-1 | TEMPORARY PROTECTION TO INSPECTION AREAS | INSP | MAP | 0.5 |  |  | 12 Y |  |  | 34377 | 19007 | 2009-11-24 |  |  |  | 2021-11-24
Aircraft-6 | 531192-01-1 | FUSELAGE INTERNAL STRUCTURE - GVI | INSP | GR2 | 2 |  |  | 12 Y |  |  | 34377 | 19007 | 2009-11-24 |  |  |  | 2021-11-24
Aircraft-6 | 531192-01-1 | TEMPORARY PROTECTION TO INSPECTION AREAS | LUB | GR2 | 0.1 |  |  | 12 Y |  |  | 34377 | 19007 | 2009-11-24 |  |  |  | 2021-11-24
Aircraft-6 | 531192-01-1 | TEMPORARY PROTECTION TO INSPECTION AREAS | LUB | MAP | 0.5 |  |  | 12 Y |  |  | 34377 | 19007 | 2009-11-24 |  |  |  | 2021-11-24
Aircraft-6 | 531193-01-1 | FUSELAGE INTERNAL STRUCTURE - GVI | INSP | GR2 | 2 |  |  | 12 Y |  |  | 34377 | 19007 | 2009-11-24 |  |  |  | 2021-11-24
Aircraft-6 | 531193-01-1 | TEMPORARY PROTECTION TO INSPECTION AREAS | LUB | GR2 | 0.1 |  |  | 12 Y |  |  | 34377 | 19007 | 2009-11-24 |  |  |  | 2021-11-24
Aircraft-6 | 531193-01-1 | TEMPORARY PROTECTION TO INSPECTION AREAS | LUB | MAP | 0.5 |  |  | 12 Y |  |  | 34377 | 19007 | 2009-11-24 |  |  |  | 2021-11-24
Aircraft-6 | 531194-01-1 | FWD GALLEY G2A - REMOVE | ABAC | GR2 | 8.5 |  |  | 5 Y |  |  | 60555 | 30539 | 2017-02-09 |  |  |  | 2022-02-09
Aircraft-6 | 531194-01-1 | CABIN FLOOR PNLS/FR21 TO 24/TOILET -REMOVE | ABAC | GR2 | 7.5 |  |  | 5 Y |  |  | 60555 | 30539 | 2017-02-09 |  |  |  | 2022-02-09
Aircraft-6 | 531194-01-1 | CABIN FLOOR STRUCTURE, FR 21 TO 24 - DI | INSP | GR2 | 3 |  |  | 5 Y |  |  | 60555 | 30539 | 2017-02-09 |  |  |  | 2022-02-09
Aircraft-6 | 531194-01-1 | TEMPORARY PROTECTION TO INSPECTION AREAS | LUB | GR2 | 0.1 |  |  | 5 Y |  |  | 60555 | 30539 | 2017-02-09 |  |  |  | 2022-02-09
Aircraft-6 | 531194-01-1 | TEMPORARY PROTECTION TO INSPECTION AREAS | LUB | MAP | 1 |  |  | 5 Y |  |  | 60555 | 30539 | 2017-02-09 |  |  |  | 2022-02-09
Aircraft-6 | 531194-01-1 | CABIN FLOOR PNLS/FR21 TO 24/TOILET-INSTALL | FEAC | GR2 | 11 |  |  | 5 Y |  |  | 60555 | 30539 | 2017-02-09 |  |  |  | 2022-02-09
Aircraft-6 | 531194-01-1 | FWD GALLEY G2A - INSTALL | FEAC | GR2 | 10.5 |  |  | 5 Y |  |  | 60555 | 30539 | 2017-02-09 |  |  |  | 2022-02-09
Aircraft-6 | 531198-01-1 | NECESSARY PROCEDURES TO INSP. | ABAC | GR2 | 10 |  |  | 12 Y | [8 empty] | 2010-12-17
Aircraft-6 | 531198-01-1 | FWD FUSELAGE INTERNAL STRUCTURE - SDI | INSP | GR2 | 2 |  |  | 12 Y | [8 empty] | 2010-12-17
Aircraft-6 | 531198-01-1 | FINAL CONFIGURATION AFTER INSP. | FEAC | GR2 | 14 |  |  | 12 Y | [8 empty] | 2010-12-17
Aircraft-6 | 531900-01-1 | COCKPIT GRID COLLECTOR ASSY - DI | INSP | GR2 | 0.5 |  |  | 4 M | A-CHECK |  | 66640 | 33226 | 2018-09-06 |  |  |  | 2019-01-06
Aircraft-6 | 531900-02-1 | AVIONICS-COMPARTMENT FLOOR PANELS - REMOVE | ABAC | GR2 | 4.5 |  |  | 72 M |  |  | 60555 | 30539 | 2017-02-09 |  |  |  | 2023-02-09
Aircraft-6 | 531900-02-1 | COCKPIT DRAINAGE PIPE - OPERATIONAL CHECK | INSP | GR2 | 2.5 |  |  | 72 M |  |  | 60555 | 30539 | 2017-02-09 |  |  |  | 2023-02-09
Aircraft-6 | 531900-02-1 | AVIONICS-COMPARTMENT FLOOR PANELS -INSTALL | FEAC | GR2 | 5.5 |  |  | 72 M |  |  | 60555 | 30539 | 2017-02-09 |  |  |  | 2023-02-09
Aircraft-6 | 531900-03-1 | LOWER FUSELAGE DRAIN VALVES - OP/C | INSP | GR2 | 1 |  | 8000 | 36 M |  |  | 60555 | 30539 | 2017-02-09 |  |  | 38539 | 2020-02-09
Aircraft-6 | 532102-01-1 | FWD CABIN FLOOR PANELS - REMOVE | ABAC | GR2 | 5 |  |  | 12 Y |  |  | 34377 | 19007 | 2009-11-24 |  |  |  | 2021-11-24
Aircraft-6 | 532102-01-1 | CABIN FLOOR STRUCTURE - GVI | INSP | GR2 | 2 |  |  | 12 Y |  |  | 34377 | 19007 | 2009-11-24 |  |  |  | 2021-11-24
Aircraft-6 | 532102-01-1 | TEMPORARY PROTECTION TO INSPECTION AREAS | LUB | GR2 | 0.1 |  |  | 12 Y |  |  | 34377 | 19007 | 2009-11-24 |  |  |  | 2021-11-24
Aircraft-6 | 532102-01-1 | TEMPORARY PROTECTION TO INSPECTION AREAS | LUB | MAP | 0.5 |  |  | 12 Y |  |  | 34377 | 19007 | 2009-11-24 |  |  |  | 2021-11-24
Aircraft-6 | 532102-01-1 | FWD CABIN FLOOR PANELS - INSTALL | FEAC | GR2 | 10.5 |  |  | 12 Y |  |  | 34377 | 19007 | 2009-11-24 |  |  |  | 2021-11-24
Aircraft-6 | 532104-01-1 | NECESSARY PROCEDURES TO INSP. | ABAC | ICH | 2.5 | 71200 | 35600 | [7 empty] | 86900 | 43400
Aircraft-6 | 532104-01-1 | FLOOR STRUCTURE/BOLTS - REMOVE/INSTALL | ABAC | ESHS | 1.5 | 71200 | 35600 | [7 empty] | 86900 | 43400
Aircraft-6 | 532104-01-1 | FLOOR STRUCTURE/CABIN FLOOR BEAMS - NDT | INSP | NDT | 1.5 | 71200 | 35600 | [7 empty] | 86900 | 43400
Aircraft-6 | 532104-01-1 | FINAL CONFIGURATION AFTER INSP. | FEAC | ICH | 4 | 71200 | 35600 | [7 empty] | 86900 | 43400
Aircraft-6 | 532120-01-1 | FRAME WEBS AT LEFT STRINGER 18 - DI | INSP | GR2 | 2 | [5 empty] | 53723 | 27594 | 2015-03-30 |  |  | 36794
Aircraft-6 | 532120-01-1 | FRAME WEBS AT RIGHT STRINGER 18 - DI | INSP | GR2 | 2 | [5 empty] | 53723 | 27594 | 2015-03-30 |  |  | 36794
Aircraft-6 | 532125-01-1 | FRAME 24/CABIN FLOOR BEAM JUNCTION - DI | INSP | ESHS | 0.5 | [10 empty] | 37900
Aircraft-6 | 532132-01-1 | FWD CARGO DOOR HINGE FITTINGS - DI | INSP | GR2 | 2 | 18600 | 9300 |  |  |  | 52977 | 27594 | 2015-03-30 |  | 71577 | 36894
Aircraft-6 | 532132-01-1 | TEMPORARY PROTECTION TO INSPECTION AREAS | LUB | GR2 | 0.1 | 18600 | 9300 |  |  |  | 52977 | 27594 | 2015-03-30 |  | 71577 | 36894
Aircraft-6 | 532132-01-1 | TEMPORARY PROTECTION TO INSPECTION AREAS | LUB | MAP | 0.5 | 18600 | 9300 |  |  |  | 52977 | 27594 | 2015-03-30 |  | 71577 | 36894
Aircraft-6 | 532132-01-3 | FWD CARGO DOOR HINGE FITTINGS AREA - DI | INSP | GR2 | 0.5 |  |  | 12 Y | [8 empty] | 2010-12-17
Aircraft-6 | 532132-01-3 | TEMPORARY PROTECTION TO INSPECTION AREAS | LUB | GR2 | 0.1 |  |  | 12 Y | [8 empty] | 2010-12-17
Aircraft-6 | 532132-01-3 | TEMPORARY PROTECTION TO INSPECTION AREAS | LUB | MAP | 0.5 |  |  | 12 Y | [8 empty] | 2010-12-17
Aircraft-6 | 532135-01-2 | MAIN STRUCTURE FRAME 24 THRU 35 SYSTE GVI | INSP | GR2 | 0.2 |  |  | 6 Y |  |  | 57162 | 29069 | 2016-02-20 |  |  |  | 2022-02-20
Aircraft-6 | 532135-01-2 | TEMPORARY PROTECTION TO INSPECTION AREAS | LUB | GR2 | 0.1 |  |  | 6 Y |  |  | 57162 | 29069 | 2016-02-20 |  |  |  | 2022-02-20
Aircraft-6 | 532135-01-2 | TEMPORARY PROTECTION TO INSPECTION AREAS | LUB | MAP | 0.5 |  |  | 6 Y |  |  | 57162 | 29069 | 2016-02-20 |  |  |  | 2022-02-20
Aircraft-6 | 532135-02-1 | FWD CARGO DOOR CUTOUT LATERAL FR - DI | INSP | ESHS | 1 | 2400 | 1200 |  | A-CHECK |  | 65963 | 32929 | 2018-07-09 |  | 68363 | 34129
Aircraft-6 | 532137-01-1 | FWD CARGO DOOR CUTOUT PANELS - DI | INSP | GR2 | 2 | 19400 | 9700 |  |  |  | 60555 | 30539 | 2017-02-09 |  | 79955 | 40239
Aircraft-6 | 532140-01-2 | NECESSARY PROCEDURES TO INSP. | ABAC | GR2 | 1 | [5 empty] | 60555 | 30539 | 2017-02-09 |  | 74055 | 37239
Aircraft-6 | 532140-01-2 | MAIN STRUCT/INSIDE RADIUS/CROSS BEAM - DI | INSP | GR2 | 1 | [5 empty] | 60555 | 30539 | 2017-02-09 |  | 74055 | 37239
Aircraft-6 | 532140-01-2 | FINAL CONFIGURATION AFTER INSP. | FEAC | GR2 | 2 | [5 empty] | 60555 | 30539 | 2017-02-09 |  | 74055 | 37239
Aircraft-6 | 532145-01-2 | FWD CARGO/ATTACH.AREA FR 29 TO FR34 - REM | ABAC | GR2 | 2 | [5 empty] | 53723 | 27594 | 2015-03-30 |  |  | 38694
Aircraft-6 | 532145-01-2 | FWD CARGO/ATTACH.AREA FR 29 TO FR34 - REM | ABAC | ICH | 0.5 | [5 empty] | 53723 | 27594 | 2015-03-30 |  |  | 38694
Aircraft-6 | 532145-01-2 | FWD CARGO/ATTACH.AREA FR 29 TO FR34 - INSP | INSP | GR2 | 1 | [5 empty] | 53723 | 27594 | 2015-03-30 |  |  | 38694
Aircraft-6 | 532145-01-2 | FWD CARGO/ATTACH.AREA FR 29 TO FR34 - INST | FEAC | GR2 | 2.5 | [5 empty] | 53723 | 27594 | 2015-03-30 |  |  | 38694
Aircraft-6 | 532145-01-2 | FWD CARGO/ATTACH.AREA FR 29 TO FR34 - INST | FEAC | ICH | 5 | [5 empty] | 53723 | 27594 | 2015-03-30 |  |  | 38694
Aircraft-6 | 532155-01-1 | FRAME SPLICES FROM FR 24 TO FR 34 - DI | INSP | GR2 | 2 |  | 10500 |  |  |  | 53723 | 27594 | 2015-03-30 |  |  | 38094
Aircraft-6 | 532160-01-1 | FUSELAGE SKIN/WINDOW FORGING DOUBLERS - DI | INSP | ESHS | 2.5 | [10 empty] | 48000
Aircraft-6 | 532164-01-5 | FWD FUSELAGE/EXT.SURF./FR 24 AND FR 35-GVI | INSP | ESHS | 1.5 | 7000 | 3500 |  | A-CHECK |  | 60555 | 30539 | 2017-02-09 |  | 67555 | 34039
Aircraft-6 | 532165-01-1 | FUSELAGE/EXTERN.SURFACE/FR 24 THRU 35 -GVI | INSP | ESHS | 0.5 | 8600 | 4300 |  |  |  | 60555 | 30539 | 2017-02-09 |  | 69155 | 34839
Aircraft-6 | 532166-01-1 | FUSELAGE SKIN, INTERNAL STRUCTURE - DI | INSP | GR2 | 2 |  | 6500 |  |  |  | 53723 | 27594 | 2015-03-30 |  |  | 34094
Aircraft-6 | 532170-01-1 | MAIN STRUCT/FWD CRG DOOR LOCK FITTINGS-GVI | INSP | GR2 | 0.5 |  | 9100 | 6 Y |  |  | 53723 | 27594 | 2015-03-30 |  |  | 36694 | 2021-03-30
Aircraft-6 | 532170-01-1 | TEMPORARY PROTECTION TO INSPECTION AREAS | LUB | GR2 | 0.2 |  | 9100 | 6 Y |  |  | 53723 | 27594 | 2015-03-30 |  |  | 36694 | 2021-03-30
Aircraft-6 | 532170-01-1 | TEMPORARY PROTECTION TO INSPECTION AREAS | LUB | MAP | 0.7 |  | 9100 | 6 Y |  |  | 53723 | 27594 | 2015-03-30 |  |  | 36694 | 2021-03-30
Aircraft-6 | 532175-01-1 | STRUCT. AROUND FWD CARGO DOOR CUTOUT - DI | INSP | GR2 | 3 |  |  | 6 Y |  |  | 53723 | 27594 | 2015-03-30 |  |  |  | 2021-03-30
Aircraft-6 | 532175-01-1 | TEMPORARY PROTECTION TO INSPECTION AREAS | LUB | GR2 | 0.1 |  |  | 6 Y |  |  | 53723 | 27594 | 2015-03-30 |  |  |  | 2021-03-30
Aircraft-6 | 532175-01-1 | TEMPORARY PROTECTION TO INSPECTION AREAS | LUB | MAP | 0.5 |  |  | 6 Y |  |  | 53723 | 27594 | 2015-03-30 |  |  |  | 2021-03-30
Aircraft-6 | 532180-01-2 | FWD CARGO FLOOR PANELS - REMOVE | ABAC | GR2 | 3.5 |  |  | 6 Y |  |  | 53723 | 27594 | 2015-03-30 |  |  |  | 2021-03-30
Aircraft-6 | 532180-01-2 | FUSELAGE INTERNAL STRUCTURE - DI | FEAC | GR2 | 1 |  |  | 6 Y |  |  | 53723 | 27594 | 2015-03-30 |  |  |  | 2021-03-30
Aircraft-6 | 532180-01-2 | TEMPORARY PROTECTION TO INSPECTION AREAS | LUB | GR2 | 0.1 |  |  | 6 Y |  |  | 53723 | 27594 | 2015-03-30 |  |  |  | 2021-03-30
Aircraft-6 | 532180-01-2 | TEMPORARY PROTECTION TO INSPECTION AREAS | LUB | MAP | 0.5 |  |  | 6 Y |  |  | 53723 | 27594 | 2015-03-30 |  |  |  | 2021-03-30
Aircraft-6 | 532180-01-2 | FWD CARGO FLOOR PANELS - INSTALL | FEAC | GR2 | 11 |  |  | 6 Y |  |  | 53723 | 27594 | 2015-03-30 |  |  |  | 2021-03-30
Aircraft-6 | 532186-02-1 | NECESSARY PROCEDURES TO INSP. | ABAC | ESHS | 1 | 26600 | 13300 | [7 empty] | 96000 | 48000
Aircraft-6 | 532186-02-1 | NECESSARY PROCEDURES TO INSP. | ABAC | GR2 | 3 | 26600 | 13300 | [7 empty] | 96000 | 48000
Aircraft-6 | 532186-02-1 | CIRCUMFERENTIAL JOINT AT FR 35 - NDT | INSP | NDT | 1 | 26600 | 13300 | [7 empty] | 96000 | 48000
Aircraft-6 | 532186-02-1 | FINAL CONFIGURATION AFTER INSP | FEAC | ESHS | 1.5 | 26600 | 13300 | [7 empty] | 96000 | 48000
Aircraft-6 | 532186-02-1 | FINAL CONFIGURATION AFTER INSP | FEAC | GR2 | 3.5 | 26600 | 13300 | [7 empty] | 96000 | 48000
Aircraft-6 | 532190-02-1 | FUSELAGE EXTERNAL SURFACE - DI | INSP | ESHS | 1 |  | 8100 |  |  |  | 60555 | 30000 | 2017-02-09 |  |  | 38100
Aircraft-6 | 532195-01-1 | FWD CARGO DOOR ACTUAT.ATTACH.BRACKETS -GVI | INSP | GR2 | 1 |  | 16700 |  |  |  | 53723 | 27594 | 2015-03-30 |  |  | 44294
Aircraft-6 | 532196-01-1 | FWD CARGO DOOR ECCENTRIC BOLTS - DI | INSP | GR2 | 5.5 |  |  | 12 Y |  |  | 53723 | 27594 | 2015-03-30 |  |  | 36294 | 2027-03-30
Aircraft-6 | 532209-01-1 | NECESSARY PROCEDURES TO INSP. | ABAC | GR2 | 2 | 10000 | 5000 | [7 empty] | 81100 | 40500
Aircraft-6 | 532209-01-1 | FWD CARGO COMPARTMENT/BOLTS - REM/INS | INSP | ESHS | 2 | 10000 | 5000 | [7 empty] | 81100 | 40500
Aircraft-6 | 532209-01-1 | FWD CARGO COMPARTMENT/FR24 TO FR34 - NDT | INSP | NDT | 1 | 10000 | 5000 | [7 empty] | 81100 | 40500
Aircraft-6 | 532209-01-1 | FINAL CONFIGURATION AFTER INSP. | FEAC | GR2 | 2.5 | 10000 | 5000 | [7 empty] | 81100 | 40500
Aircraft-6 | 532210-01-1 | BAY UNDER FWD CARGO COMPARTMENT - DI | INSP | GR2 | 5 | 24700 | 12300 | [7 empty] | 86900 | 43400
Aircraft-6 | 533101-01-1 | FRAME 46/PRESSURE BULKHEAD/FWD FACE - DI | INSP | GR1 | 1 | [5 empty] | 34377 | 19007 | 2009-11-24 |  | 74377 | 39007
Aircraft-6 | 533103-01-1 | FRAME 46/PRESSURE BULKHEAD/AFT FACE - DI | INSP | GR2 | 4 |  |  | 12 Y |  |  | 34377 | 19007 | 2009-11-24 |  |  |  | 2021-11-24
Aircraft-6 | 533103-01-1 | TEMPORARY PROTECTION TO INSPECTION AREAS | LUB | GR2 | 0.1 |  |  | 12 Y |  |  | 34377 | 19007 | 2009-11-24 |  |  |  | 2021-11-24
Aircraft-6 | 533103-01-1 | TEMPORARY PROTECTION TO INSPECTION AREAS | LUB | MAP | 0.5 |  |  | 12 Y |  |  | 34377 | 19007 | 2009-11-24 |  |  |  | 2021-11-24
Aircraft-6 | 533105-01-2 | MLG BAY FUSELAGE SIDE PANELS - DI | INSP | GR1 | 1.5 |  |  | 6 Y |  |  | 53723 | 27594 | 2015-03-30 |  |  |  | 2021-03-30
Aircraft-6 | 533110-01-1 | NECESSARY PROCEDURES TO INSP. | ABAC | GR2 | 5 | [9 empty] | 96000 | 48000
Aircraft-6 | 533110-01-1 | LONGITITUDINAL FLOOR BEAMS - DI | INSP | GR2 | 1 | [9 empty] | 96000 | 48000
Aircraft-6 | 533110-01-1 | LONGITITUDINAL FLOOR BEAMS - NDT | INSP | NDT | 3 | [9 empty] | 96000 | 48000
Aircraft-6 | 533110-01-1 | FINAL CONFIGURATION AFTER INSP. | FEAC | GR2 | 8 | [9 empty] | 96000 | 48000
Aircraft-6 | 533111-01-1 | PRESSURE DECK MENBRANES LWR SURFACE - DI | INSP | GR1 | 1.5 | 16800 | 8400 | 6 Y |  |  | 60555 | 30539 | 2017-02-09 |  | 77355 | 38939 | 2023-02-09
Aircraft-6 | 533128-01-2 | LEFT EMERGENCY EXIT SKIN CUTOUT - DI | INSP | ESHS | 1.5 | 21900 | 10900 |  |  |  | 53723 | 27594 | 2015-03-30 |  | 75623 | 38494
Aircraft-6 | 533128-01-2 | RIGHT EMERGENCY EXIT SKIN CUTOUT - DI | INSP | ESHS | 1.5 | 21900 | 10900 |  |  |  | 53723 | 27594 | 2015-03-30 |  | 75623 | 38494
Aircraft-6 | 533129-01-1 | RISER DUCT AND CABIN AIR OUTLET - REMOVE | FEAC | GR2 | 4 |  |  | 6 Y |  |  | 53723 | 27594 | 2015-03-30 |  |  |  | 2021-03-30
Aircraft-6 | 533129-01-1 | EMRGENCY EXIT CUTOUTS - DI | INSP | GR2 | 3.5 |  |  | 6 Y |  |  | 53723 | 27594 | 2015-03-30 |  |  |  | 2021-03-30
Aircraft-6 | 533129-01-1 | TEMPORARY PROTECTION TO INSPECTION AREAS | LUB | GR2 | 0.1 |  |  | 6 Y |  |  | 53723 | 27594 | 2015-03-30 |  |  |  | 2021-03-30
Aircraft-6 | 533129-01-1 | TEMPORARY PROTECTION TO INSPECTION AREAS | LUB | MAP | 0.5 |  |  | 6 Y |  |  | 53723 | 27594 | 2015-03-30 |  |  |  | 2021-03-30
Aircraft-6 | 533129-01-1 | RISER DUCT AND CABIN AIR OUTLET - INSTALL | FEAC | GR2 | 4 |  |  | 6 Y |  |  | 53723 | 27594 | 2015-03-30 |  |  |  | 2021-03-30
Aircraft-6 | 533130-01-1 | ANTI-COLLISION LIGHT - REMOVE | ABAC | GR4 | 1.5 |  |  | 12 Y |  |  | 34377 | 19007 | 2009-11-24 |  | 78277 | 40907 | 2021-11-24
Aircraft-6 | 533130-01-1 | ANTI-COLLISION LIGHT SKIN CUTOUT - DI | INSP | ESHS | 0.5 |  |  | 12 Y |  |  | 34377 | 19007 | 2009-11-24 |  | 78277 | 40907 | 2021-11-24
Aircraft-6 | 533130-01-1 | ANTI-COLLISION LIGHT - INSTALL | FEAC | GR4 | 2.5 |  |  | 12 Y |  |  | 34377 | 19007 | 2009-11-24 |  | 78277 | 40907 | 2021-11-24
Aircraft-6 | 533130-01-1 | ANTI-COLLISION LIGHT - OP/C | TEST | GR4 | 0.5 |  |  | 12 Y |  |  | 34377 | 19007 | 2009-11-24 |  | 78277 | 40907 | 2021-11-24
Aircraft-6 | 533131-01-1 | NECESSARY PROCEDURES TO INSP - REMOVE | ABAC | GR4 | 3 |  |  | 12 Y |  |  | 34377 | 19007 | 2009-11-24 |  |  |  | 2021-11-24
Aircraft-6 | 533131-01-1 | SKIN AROUND ADF-1 ANTENNA CUTOUT - DI | INSP | ESHS | 0.5 |  |  | 12 Y |  |  | 34377 | 19007 | 2009-11-24 |  |  |  | 2021-11-24
Aircraft-6 | 533131-01-1 | FINAL CONFIGURATION AFTER INSP - INSTALL | FEAC | GR4 | 4 |  |  | 12 Y |  |  | 34377 | 19007 | 2009-11-24 |  |  |  | 2021-11-24
Aircraft-6 | 533131-01-1 | ADF-1 ANTENNA - OP/C | TEST | GR4 | 0.5 |  |  | 12 Y |  |  | 34377 | 19007 | 2009-11-24 |  |  |  | 2021-11-24
Aircraft-6 | 533133-01-5 | CENTER FUSELAGE/EXT.SURFACE/FR35 TO 47-GVI | INSP | ESHS | 1 |  | 5000 |  |  |  | 60555 | 30539 | 2017-02-09 |  |  | 35539
Aircraft-6 | 533135-01-1 | SIDEWALL PANELS/AIR SUPPLY DUCTS - REMOVE | ABAC | GR2 | 2 |  |  | 12 Y |  |  | 34377 | 19007 | 2009-11-24 |  |  |  | 2021-11-24
Aircraft-6 | 533135-01-1 | FUSELAGE STRUCTURE / FR36 TO FR46 - GVI | INSP | GR2 | 2 |  |  | 12 Y |  |  | 34377 | 19007 | 2009-11-24 |  |  |  | 2021-11-24
Aircraft-6 | 533135-01-1 | TEMPORARY PROTECTION TO INSPECTION AREAS | LUB | GR2 | 0.1 |  |  | 12 Y |  |  | 34377 | 19007 | 2009-11-24 |  |  |  | 2021-11-24
Aircraft-6 | 533135-01-1 | TEMPORARY PROTECTION TO INSPECTION AREAS | LUB | MAP | 0.5 |  |  | 12 Y |  |  | 34377 | 19007 | 2009-11-24 |  |  |  | 2021-11-24
Aircraft-6 | 533135-01-1 | SIDEWALL PANELS/AIR SUPPLY DUCTS - INSTALL | FEAC | GR2 | 4.5 |  |  | 12 Y |  |  | 34377 | 19007 | 2009-11-24 |  |  |  | 2021-11-24
Aircraft-6 | 533136-01-1 | LEFT MAIN LANDING GEAR AND GEAR BAY - GVI | INSP | GR1 | 0.5 |  |  | 6 Y |  |  | 53723 | 27594 | 2015-03-30 |  |  |  | 2021-03-30
Aircraft-6 | 533136-01-1 | TEMPORARY PROTECTION TO INSPECTION AREAS | LUB | GR1 | 0.1 |  |  | 6 Y |  |  | 53723 | 27594 | 2015-03-30 |  |  |  | 2021-03-30
Aircraft-6 | 533136-01-1 | TEMPORARY PROTECTION TO INSPECTION AREAS | LUB | MAP | 1.4 |  |  | 6 Y |  |  | 53723 | 27594 | 2015-03-30 |  |  |  | 2021-03-30
Aircraft-6 | 533136-01-1 | RIGHT MAIN LANDING GEAR AND GEAR BAY - GVI | INSP | GR1 | 0.5 |  |  | 6 Y |  |  | 53723 | 27594 | 2015-03-30 |  |  |  | 2021-03-30
Aircraft-6 | 533136-01-1 | TEMPORARY PROTECTION TO INSPECTION AREAS | LUB | GR1 | 0.1 |  |  | 6 Y |  |  | 53723 | 27594 | 2015-03-30 |  |  |  | 2021-03-30
Aircraft-6 | 533136-01-1 | TEMPORARY PROTECTION TO INSPECTION AREAS | LUB | MAP | 1.4 |  |  | 6 Y |  |  | 53723 | 27594 | 2015-03-30 |  |  |  | 2021-03-30
Aircraft-6 | 533138-01-1 | NECESSARY PROCEDURES TO INSP. | ABAC | ICH | 1 | 34900 | 17400 |  |  |  | 34377 | 19007 | 2009-11-24 |  | 69277 | 36407
Aircraft-6 | 533138-01-1 | CNTR FUSELAGE/LONGITUD.LAP JOINT/FR 42 -DI | INSP | GR2 | 0.5 | 34900 | 17400 |  |  |  | 34377 | 19007 | 2009-11-24 |  | 69277 | 36407
Aircraft-6 | 533138-01-1 | FINAL CONFIGURATION AFTER INSP. | FEAC | ICH | 2 | 34900 | 17400 |  |  |  | 34377 | 19007 | 2009-11-24 |  | 69277 | 36407
Aircraft-6 | 533139-01-1 | COVE LIGHT PANELS/RISER DUCTS - REMOVE | ABAC | GR2 | 3 | 14900 | 7400 |  |  |  | 60555 | 30539 | 2017-02-09 |  | 75455 | 37939
Aircraft-6 | 533139-01-1 | FRAME FLANGES AND BEAM FLANGE - DI | INSP | GR2 | 3.5 | 14900 | 7400 |  |  |  | 60555 | 30539 | 2017-02-09 |  | 75455 | 37939
Aircraft-6 | 533139-01-1 | COVE LIGHT PANELS/RISER DUCTS - INSTALL | FEAC | GR2 | 4.5 | 14900 | 7400 |  |  |  | 60555 | 30539 | 2017-02-09 |  | 75455 | 37939
Aircraft-6 | 533140-01-8 | NECESSARY PROCEDURES TO INSP. | ABAC | ESHS | 0.5 | 14400 | 7200 | [7 empty] | 80700 | 40300
Aircraft-6 | 533140-01-8 | SPLICE PLATE AT FR 47 - DI | INSP | ESHS | 0.5 | 14400 | 7200 | [7 empty] | 80700 | 40300
Aircraft-6 | 533140-01-8 | SPLICE PLATE AT FR 47 - NDT | INSP | NDT | 2.5 | 14400 | 7200 | [7 empty] | 80700 | 40300
Aircraft-6 | 533140-01-8 | FINAL CONFIGURATION AFTER INSP. | FEAC | ESHS | 1 | 14400 | 7200 | [7 empty] | 80700 | 40300
Aircraft-6 | 533141-01-1 | FUSELAGE SKIN EXTERNAL SURFACE - DI | INSP | ESHS | 0.5 | 19600 | 9800 |  |  |  | 60555 | 30539 | 2017-02-09 |  | 80155 | 40339
Aircraft-6 | 533143-01-1 | LEFT SIDE BOX BEAM/FR 46 ATTACHMENT - DI | INSP | GR1 | 1 | 21200 | 10600 |  |  |  | 53723 | 27594 | 2015-03-30 |  | 74923 | 38194
Aircraft-6 | 533143-01-1 | RIGHT SIDE BOX BEAM/FR 46 ATTACHMENT - DI | INSP | GR1 | 1 | 21200 | 10600 |  |  |  | 53723 | 27594 | 2015-03-30 |  | 74923 | 38194
Aircraft-6 | 533151-01-1 | KEELBEAM BOX FROM FR 35 TO FR 47 - DI | INSP | GR2 | 2.5 |  |  | 6 Y |  |  | 53723 | 27594 | 2015-03-30 |  |  |  | 2021-03-30
Aircraft-6 | 533151-01-1 | TEMPORARY PROTECTION TO INSPECTION AREAS | LUB | GR2 | 0.1 |  |  | 6 Y |  |  | 53723 | 27594 | 2015-03-30 |  |  |  | 2021-03-30
Aircraft-6 | 533151-01-1 | TEMPORARY PROTECTION TO INSPECTION AREAS | LUB | MAP | 0.5 |  |  | 6 Y |  |  | 53723 | 27594 | 2015-03-30 |  |  |  | 2021-03-30
Aircraft-6 | 533152-01-7 | POTABLE WATER TANK - REMOVE | ABAC | GR2 | 2.5 |  |  | 6 Y |  |  | 53723 | 27594 | 2015-03-30 |  |  |  | 2021-03-30
Aircraft-6 | 533152-01-7 | RECIRCULATION FILTER - REMOVE | ABAC | GR2 | 1 |  |  | 6 Y |  |  | 53723 | 27594 | 2015-03-30 |  |  |  | 2021-03-30
Aircraft-6 | 533152-01-7 | MIXER UNIT - REMOVE | ABAC | GR2 | 3.5 |  |  | 6 Y |  |  | 53723 | 27594 | 2015-03-30 |  |  |  | 2021-03-30
Aircraft-6 | 533152-01-7 | PRES. BULKHEAD/ZONES 137 AND 138 - DI | INSP | GR2 | 5.5 |  |  | 6 Y |  |  | 53723 | 27594 | 2015-03-30 |  |  |  | 2021-03-30
Aircraft-6 | 533152-01-7 | TEMPORARY PROTECTION TO INSPECTION AREAS | LUB | GR2 | 0.1 |  |  | 6 Y |  |  | 53723 | 27594 | 2015-03-30 |  |  |  | 2021-03-30
Aircraft-6 | 533152-01-7 | TEMPORARY PROTECTION TO INSPECTION AREAS | LUB | MAP | 0.5 |  |  | 6 Y |  |  | 53723 | 27594 | 2015-03-30 |  |  |  | 2021-03-30
Aircraft-6 | 533152-01-7 | MIXER UNIT - INSTALL | FEAC | GR2 | 6 |  |  | 6 Y |  |  | 53723 | 27594 | 2015-03-30 |  |  |  | 2021-03-30
Aircraft-6 | 533152-01-7 | RECIRCULATION FILTER - INSTALL | FEAC | GR2 | 1 |  |  | 6 Y |  |  | 53723 | 27594 | 2015-03-30 |  |  |  | 2021-03-30
Aircraft-6 | 533152-01-7 | POTABLE WATER TANK - INSTALL | FEAC | GR2 | 6 |  |  | 6 Y |  |  | 53723 | 27594 | 2015-03-30 |  |  |  | 2021-03-30
Aircraft-6 | 533153-02-1 | PRESSURE BULKHEAD/FR 35/AFT FACE-LOWER-GVI | INSP | GR2 | 0.5 |  |  | 6 Y |  |  | 53723 | 27594 | 2015-03-30 |  |  |  | 2021-03-30
Aircraft-6 | 533153-02-1 | TEMPORARY PROTECTION TO INSPECTION AREAS | LUB | GR2 | 0.1 |  |  | 6 Y |  |  | 53723 | 27594 | 2015-03-30 |  |  |  | 2021-03-30
Aircraft-6 | 533153-02-1 | TEMPORARY PROTECTION TO INSPECTION AREAS | LUB | MAP | 0.5 |  |  | 6 Y |  |  | 53723 | 27594 | 2015-03-30 |  |  |  | 2021-03-30
Aircraft-6 | 533154-01-1 | LEFT MLG DOOR ACTUATOR FITTINGS - DI | INSP | GR1 | 1 |  |  | 6 Y |  |  | 53723 | 27594 | 2015-03-30 |  |  |  | 2021-03-30
Aircraft-6 | 533154-01-1 | TEMPORARY PROTECTION TO INSPECTION AREAS | LUB | GR1 | 0.1 |  |  | 6 Y |  |  | 53723 | 27594 | 2015-03-30 |  |  |  | 2021-03-30
Aircraft-6 | 533154-01-1 | TEMPORARY PROTECTION TO INSPECTION AREAS | LUB | MAP | 1.4 |  |  | 6 Y |  |  | 53723 | 27594 | 2015-03-30 |  |  |  | 2021-03-30
Aircraft-6 | 533154-01-1 | RIGHT MLG DOOR ACTUATOR FITTINGS - DI | INSP | GR1 | 1 |  |  | 6 Y |  |  | 53723 | 27594 | 2015-03-30 |  |  |  | 2021-03-30
Aircraft-6 | 533154-01-1 | TEMPORARY PROTECTION TO INSPECTION AREAS | LUB | GR1 | 0.1 |  |  | 6 Y |  |  | 53723 | 27594 | 2015-03-30 |  |  |  | 2021-03-30
Aircraft-6 | 533154-01-1 | TEMPORARY PROTECTION TO INSPECTION AREAS | LUB | MAP | 1.4 |  |  | 6 Y |  |  | 53723 | 27594 | 2015-03-30 |  |  |  | 2021-03-30
Aircraft-6 | 533180-01-1 | NECESSARY PROCEDURES TO INSP. | ABAC | GR2 | 3 | 12200 | 6100 | [7 empty] | 96300 | 48100
Aircraft-6 | 533180-01-1 | UPPER SURFACE/PRESSURE DECK MEMBRANES -NDT | INSP | NDT | 1.5 | 12200 | 6100 | [7 empty] | 96300 | 48100
Aircraft-6 | 533180-01-1 | FINAL CONFIGURATION AFTER INSP. | FEAC | GR2 | 4 | 12200 | 6100 | [7 empty] | 96300 | 48100
Aircraft-6 | 533181-01-1 | NECESSARY PROCEDURES TO INSP. | ABAC | GR2 | 2 | 25100 | 12500 | [7 empty] | 97100 | 48500
Aircraft-6 | 533181-01-1 | CENTER FUSELAGE/LONGITUD.BEAMS FLANGES-NDT | INSP | NDT | 0.5 | 25100 | 12500 | [7 empty] | 97100 | 48500
Aircraft-6 | 533181-01-1 | FINAL CONFIGURATION AFTER INSP. | FEAC | GR2 | 3 | 25100 | 12500 | [7 empty] | 97100 | 48500
Aircraft-6 | 533182-01-1 | NECESSARY PROCEDURES TO INSP. | ABAC | GR2 | 1.5 | 40000 | 20000 | [7 empty] | 96000 | 48000
Aircraft-6 | 533182-01-1 | CENTER FUSELAGE//CONNECTION PLATES/FR43-DI | INSP | GR2 | 1 | 40000 | 20000 | [7 empty] | 96000 | 48000
Aircraft-6 | 533182-01-1 | FINAL CONFIGURATION AFTER INSP. | FEAC | GR2 | 2 | 40000 | 20000 | [7 empty] | 96000 | 48000
Aircraft-6 | 533185-01-2 | NECESSARY PROCEDURES TO INSP. | ABAC | GR2 | 4 | 62500 | 31200 | [7 empty] | 96000 | 48000
Aircraft-6 | 533185-01-2 | PRESSURE DECK MEMBRANE/CENTER WING BOX-NDT | INSP | NDT | 1 | 62500 | 31200 | [7 empty] | 96000 | 48000
Aircraft-6 | 533185-01-2 | FINAL CONFIGURATION AFTER INSP. | FEAC | GR2 | 5 | 62500 | 31200 | [7 empty] | 96000 | 48000
Aircraft-6 | 533186-01-1 | NECESSARY PROCEDURES TO INSP. | ABAC | GR2 | 1.5 | 30000 | 15000 | [7 empty] | 80000 | 40000
Aircraft-6 | 533186-01-1 | FR35/FWD FACE TO PRES.BULKHEAD ATTACH.-DI | INSP | ESHS | 1 | 30000 | 15000 | [7 empty] | 80000 | 40000
Aircraft-6 | 533186-01-1 | FR35/FWD FACE TO PRES.BULKHEAD ATTACH.-NDT | INSP | NDT | 0.5 | 30000 | 15000 | [7 empty] | 80000 | 40000
Aircraft-6 | 533186-01-1 | FINAL CONFIGURATION AFTER INSP. | FEAC | GR2 | 3 | 30000 | 15000 | [7 empty] | 80000 | 40000
Aircraft-6 | 533188-01-1 | PRESSURE BULKHEAD/AFT FACE/LOWER PART - DI | INSP | GR2 | 0.5 |  | 8400 |  |  |  | 53723 | 27594 | 2015-03-30 |  |  | 35994
Aircraft-6 | 533189-01-1 | NECESSARY PROCEDURES TO INSP. | ABAC | GR2 | 5 | 43000 | 21500 |  |  |  | 46524 | 24466 | 2013-04-26 |  | 89524 | 45966
Aircraft-6 | 533189-01-1 | ANGLE FITTING ATTACH/FR 36 AT STR 30 - NDT | INSP | NDT | 0.5 | 43000 | 21500 |  |  |  | 46524 | 24466 | 2013-04-26 |  | 89524 | 45966
Aircraft-6 | 533189-01-1 | FINAL CONFIGURATION AFTER INSP. | FEAC | GR2 | 7 | 43000 | 21500 |  |  |  | 46524 | 24466 | 2013-04-26 |  | 89524 | 45966
Aircraft-6 | 533191-01-1 | NECESSARY PROCEDURES TO INSP. | ABAC | GR2 | 3 | 13400 | 6700 | [7 empty] | 80700 | 40300
Aircraft-6 | 533191-01-1 | MAIN STRUCTURE FRAME 47/STR 10 - NDT | INSP | NDT | 2 | 13400 | 6700 | [7 empty] | 80700 | 40300
Aircraft-6 | 533191-01-1 | FINAL CONFIGURATION AFTER INSP. | FEAC | GR2 | 4 | 13400 | 6700 | [7 empty] | 80700 | 40300
Aircraft-6 | 533900-01-1 | RUBBER FLAP DRAIN VALVE HOLES - OP/C | TEST | GR2 | 0.5 |  |  | 36 M |  |  | 60555 | 30539 | 2017-02-09 |  |  |  | 2020-02-09
Aircraft-6 | 534103-01-1 | LEFT CABIN WINDOW FORGINGS - DI | INSP | ESHS | 2 | [9 empty] | 96000 | 48000
Aircraft-6 | 534103-01-1 | RIGHT CABIN WINDOW FORGINGS - DI | INSP | ESHS | 2 | [9 empty] | 96000 | 48000
Aircraft-6 | 534106-01-1 | FRAME SPLICES AND ADJACENT AREA - DI | INSP | GR2 | 0.5 | 25800 | 12900 | [7 empty] | 102700 | 51300
Aircraft-6 | 534107-01-1 | AFT AND BULK CARGO FLOOR PANELS - REMOVE | ABAC | GR2 | 8.5 |  |  | 6 Y |  |  | 53723 | 27594 | 2015-03-30 |  |  |  | 2021-03-30
Aircraft-6 | 534107-01-1 | FUSELAGE INTERNAL STRUCTURE - DI | INSP | GR2 | 9.5 |  |  | 6 Y |  |  | 53723 | 27594 | 2015-03-30 |  |  |  | 2021-03-30
Aircraft-6 | 534107-01-1 | TEMPORARY PROTECTION TO INSPECTION AREAS | LUB | GR2 | 0.1 |  |  | 6 Y |  |  | 53723 | 27594 | 2015-03-30 |  |  |  | 2021-03-30
Aircraft-6 | 534107-01-1 | TEMPORARY PROTECTION TO INSPECTION AREAS | LUB | MAP | 0.5 |  |  | 6 Y |  |  | 53723 | 27594 | 2015-03-30 |  |  |  | 2021-03-30
Aircraft-6 | 534107-01-1 | AFT AND BULK CARGO FLOOR PANELS - INSTALL | FEAC | GR2 | 14.5 |  |  | 6 Y |  |  | 53723 | 27594 | 2015-03-30 |  |  |  | 2021-03-30
Aircraft-6 | 534108-01-2 | FUSELAGE EXTERNAL SURFACE - GVI | INSP | ESHS | 0.5 |  | 3000 |  | A-CHECK |  | 66640 | 33226 | 2018-09-06 |  |  | 36226
Aircraft-6 | 534111-01-1 | NECESSARY PROCEDURES TO INSP. | ABAC | GR4 | 0.5 |  |  | 12 Y | [8 empty] | 2010-12-17
Aircraft-6 | 534111-01-1 | MAIN STRUCT/FR47 THRU 70/ADF-2 ANTENNA -DI | INSP | ESHS | 0.5 |  |  | 12 Y | [8 empty] | 2010-12-17
Aircraft-6 | 534111-01-1 | FINAL CONFIGURATION AFTER INSP. | FEAC | GR4 | 0.5 |  |  | 12 Y | [8 empty] | 2010-12-17
Aircraft-6 | 534112-01-1 | VHF -3 ANTENNA - REMOVE | ABAC | GR4 | 0.5 |  |  | 12 Y |  |  | 34377 | 19007 | 2009-11-24 |  |  |  | 2021-11-24
Aircraft-6 | 534112-01-1 | VHF -3 ANTENNA CUTOUT - DI | INSP | ESHS | 0.5 |  |  | 12 Y |  |  | 34377 | 19007 | 2009-11-24 |  |  |  | 2021-11-24
Aircraft-6 | 534112-01-1 | VHF -3 ANTENNA - INSTALL | FEAC | GR4 | 0.5 |  |  | 12 Y |  |  | 34377 | 19007 | 2009-11-24 |  |  |  | 2021-11-24
Aircraft-6 | 534112-01-1 | VHF-3 ANTENNA - OP/C | TEST | GR4 | 0.5 |  |  | 12 Y |  |  | 34377 | 19007 | 2009-11-24 |  |  |  | 2021-11-24
Aircraft-6 | 534118-01-4 | REAR FUSELAGE/EXTERNAL SURFACE/STRG 23-GVI | INSP | ESHS | 0.5 |  | 3000 |  | A-CHECK |  | 66640 | 33226 | 2018-09-06 |  |  | 36226
Aircraft-6 | 534121-01-1 | NECESSARY PROCEDURES TO INSP. | ABAC | GR2 | 0.5 | [9 empty] | 82600 | 41300
Aircraft-6 | 534121-01-1 | FRAME 64/CIRCUNFERENTIAL SKIN - DI | INSP | GR2 | 0.5 | [9 empty] | 82600 | 41300
Aircraft-6 | 534121-01-1 | FRAME 64/CIRCUNFERENTIAL SKIN - NDT | INSP | NDT | 0.5 | [9 empty] | 82600 | 41300
Aircraft-6 | 534121-01-1 | FINAL CONFIGURATION AFTER INSP. | FEAC | NDT | 0.5 | [9 empty] | 82600 | 41300
Aircraft-6 | 534123-01-3 | NECESSARY PROCEDURES TO INSP. | ABAC | ESHS | 2 | [9 empty] | 80000 | 40000
Aircraft-6 | 534123-01-3 | NECESSARY PROCEDURES TO INSP. | ABAC | ICH | 2 | [9 empty] | 80000 | 40000
Aircraft-6 | 534123-01-3 | REAR FUSELAGE/INT.STRUCT/FR66 AND FR68-NDT | INSP | NDT | 1 | [9 empty] | 80000 | 40000
Aircraft-6 | 534123-01-3 | FINAL CONFIGURATION AFTER INSP. | FEAC | ESHS | 3 | [9 empty] | 80000 | 40000
Aircraft-6 | 534123-01-3 | FINAL CONFIGURATION AFTER INSP. | FEAC | ICH | 3 | [9 empty] | 80000 | 40000
Aircraft-6 | 534124-01-3 | NECESSARY PROCEDURES TO INSP. | ABAC | ICH | 1.5 |  | 7500 |  |  |  | 60555 | 30539 | 2017-02-09 |  |  | 38039
Aircraft-6 | 534124-01-3 | REAR FSLG/AFT PASSENG/CREW DOOR CUTOUT-NDT | INSP | NDT | 0.5 |  | 7500 |  |  |  | 60555 | 30539 | 2017-02-09 |  |  | 38039
Aircraft-6 | 534124-01-3 | FINAL CONFIGURATION AFTER INSP. | FEAC | ICH | 2 |  | 7500 |  |  |  | 60555 | 30539 | 2017-02-09 |  |  | 38039
Aircraft-6 | 534125-01-3 | REAR FUSELAG/EXT.SURF/WATER SERV.PANEL-NDT | INSP | NDT | 0.5 |  | 3200 |  |  |  | 60555 | 30539 | 2017-02-09 |  |  | 33739
Aircraft-6 | 534126-01-3 | REAR FUSELAG/EXT.SURF/WASTE SERV.PANEL-NDT | INSP | NDT | 0.5 |  | 2300 |  | A-CHECK |  | 63167 | 31704 | 2017-10-12 |  |  | 34004
Aircraft-6 | 534127-01-3 | NECESSARY PROCEDURES TO INSP. | ABAC | ICH | 1.5 |  | 5800 |  |  |  | 60555 | 30539 | 2017-02-09 |  |  | 36339
Aircraft-6 | 534127-01-3 | REAR FUSELAGE/LATERAL FRAME 68 JOINT - NDT | INSP | NDT | 0.5 |  | 5800 |  |  |  | 60555 | 30539 | 2017-02-09 |  |  | 36339
Aircraft-6 | 534127-01-3 | FINAL CONFIGURATION AFTER INSP. | FEAC | ICH | 2 |  | 5800 |  |  |  | 60555 | 30539 | 2017-02-09 |  |  | 36339
Aircraft-6 | 534128-01-6 | MAIN STRUCT.FR47 THRU 70 SYST/EXT.SURF.-DI | INSP | ESHS | 0.5 | [10 empty] | 48600
Aircraft-6 | 534131-01-1 | SKIN AROUND LEFT AFT PAX DOOR CUTOUT - GVI | INSP | ESHS | 1 |  | 41400 |  |  |  | 44918 | 23776 | 2012-11-01 |  |  | 65176
Aircraft-6 | 534131-01-1 | SKIN AROUND RGHT AFT PAX DOOR CUTOUT - GVI | INSP | ESHS | 1 |  | 41400 |  |  |  | 44918 | 23776 | 2012-11-01 |  |  | 65176
Aircraft-6 | 534132-01-4 | AFT PAX/CREW DOOR CUTOUT UPR CORNER - DI | INSP | GR2 | 1 |  | 10300 |  |  |  | 53723 | 27594 | 2015-03-30 |  |  | 37894
Aircraft-6 | 534134-01-1 | LEFT AFT PAX/CREW DOOR STOP FITTINGS - DI | INSP | GR2 | 1.5 |  |  | 12 Y |  |  | 34377 | 19007 | 2009-11-24 |  |  |  | 2021-11-24
Aircraft-6 | 534134-01-1 | RIGHT AFT PAX/CREW DOOR STOP FITTINGS - DI | INSP | GR2 | 1.5 |  |  | 12 Y |  |  | 34377 | 19007 | 2009-11-24 |  |  |  | 2021-11-24
Aircraft-6 | 534135-01-4 | EQUIPMENT AND FURNISHING - REMOVE | ABAC | ICH | 6.5 |  |  | 6 Y |  |  | 53723 | 27594 | 2015-03-30 |  |  |  | 2021-03-30
Aircraft-6 | 534135-01-4 | LEFT AFT PAX/CREW DOOR CUTOUT - DI | INSP | GR2 | 1 |  |  | 6 Y |  |  | 53723 | 27594 | 2015-03-30 |  |  |  | 2021-03-30
Aircraft-6 | 534135-01-4 | TEMPORARY PROTECTION TO INSPECTION AREAS | LUB | GR2 | 0.1 |  |  | 6 Y |  |  | 53723 | 27594 | 2015-03-30 |  |  |  | 2021-03-30
Aircraft-6 | 534135-01-4 | TEMPORARY PROTECTION TO INSPECTION AREAS | LUB | MAP | 0.5 |  |  | 6 Y |  |  | 53723 | 27594 | 2015-03-30 |  |  |  | 2021-03-30
Aircraft-6 | 534135-01-4 | EQUIPAMENT AND FURNISHING - INSTALL | FEAC | ICH | 3 |  |  | 6 Y |  |  | 53723 | 27594 | 2015-03-30 |  |  |  | 2021-03-30
Aircraft-6 | 534135-01-4 | EQUIPMENT AND FURNISHING - REMOVE | ABAC | ICH | 6.5 |  |  | 6 Y |  |  | 53723 | 27594 | 2015-03-30 |  |  |  | 2021-03-30
Aircraft-6 | 534135-01-4 | RIGHT AFT PAX/CREW DOOR CUTOUT - DI | INSP | GR2 | 1 |  |  | 6 Y |  |  | 53723 | 27594 | 2015-03-30 |  |  |  | 2021-03-30
Aircraft-6 | 534135-01-4 | TEMPORARY PROTECTION TO INSPECTION AREAS | LUB | GR2 | 0.1 |  |  | 6 Y |  |  | 53723 | 27594 | 2015-03-30 |  |  |  | 2021-03-30
Aircraft-6 | 534135-01-4 | TEMPORARY PROTECTION TO INSPECTION AREAS | LUB | MAP | 0.5 |  |  | 6 Y |  |  | 53723 | 27594 | 2015-03-30 |  |  |  | 2021-03-30
Aircraft-6 | 534135-01-4 | EQUIPAMENT AND FURNISHING - INSTALL | FEAC | ICH | 3 |  |  | 6 Y |  |  | 53723 | 27594 | 2015-03-30 |  |  |  | 2021-03-30
Aircraft-6 | 534136-01-1 | AFT PASSENGER/CREW DOOR CUTOUTS - DI | INSP | GR2 | 5 |  |  | 12 Y |  |  | 34377 | 19007 | 2009-11-24 |  |  |  | 2021-11-24
Aircraft-6 | 534136-01-1 | AFT PAX/CREW DOOR/SCUFF-PLATES - INSTALL | FEAC | GR2 | 5 |  |  | 12 Y |  |  | 34377 | 19007 | 2009-11-24 |  |  |  | 2021-11-24
Aircraft-6 | 534140-01-8 | SKIN AROUND OUTFLOW VALVE CUTOUT - GVI | INSP | ESHS | 0.5 |  | 8600 |  |  |  | 51097 | 26452 | 2014-06-26 |  |  | 35052
Aircraft-6 | 534141-01-5 | FUSELAGE/AROUND WATER SERVICE PANEL - DI | INSP | ESHS | 0.5 |  | 13500 |  |  |  | 53723 | 27594 | 2015-03-30 |  |  | 41094
Aircraft-6 | 534142-01-9 | MAIN STRUCUT/FSLG/AROUND OUTFLOW VALVE- DI | INSP | ESHS | 0.5 |  | 13700 |  |  |  | 53723 | 27594 | 2015-03-30 |  |  | 41294
Aircraft-6 | 534143-01-3 | NECESSARY_PROCEDURES TO INSP. - REMOVE | ABAC | GR2 | 1.5 |  |  | 6 Y |  |  | 53723 | 27594 | 2015-03-30 |  |  |  | 2021-03-30
Aircraft-6 | 534143-01-3 | NECESSARY_PROCEDURES TO INSP. - REMOVE | ABAC | ICH | 2.5 |  |  | 6 Y |  |  | 53723 | 27594 | 2015-03-30 |  |  |  | 2021-03-30
Aircraft-6 | 534143-01-3 | MAIN STRUCT.FR47 THRU 70/AFT PASSENGER -DI | INSP | GR2 | 1.5 |  |  | 6 Y |  |  | 53723 | 27594 | 2015-03-30 |  |  |  | 2021-03-30
Aircraft-6 | 534143-01-3 | TEMPORARY PROTECTION TO INSPECTION AREAS | LUB | GR2 | 0.1 |  |  | 6 Y |  |  | 53723 | 27594 | 2015-03-30 |  |  |  | 2021-03-30
Aircraft-6 | 534143-01-3 | TEMPORARY PROTECTION TO INSPECTION AREAS | LUB | MAP | 0.5 |  |  | 6 Y |  |  | 53723 | 27594 | 2015-03-30 |  |  |  | 2021-03-30
Aircraft-6 | 534143-01-3 | FINAL CONFIGURATION AFTER INSP. - INSTALL | FEAC | GR2 | 2.5 |  |  | 6 Y |  |  | 53723 | 27594 | 2015-03-30 |  |  |  | 2021-03-30
Aircraft-6 | 534143-01-3 | FINAL CONFIGURATION AFTER INSP. - INSTALL | FEAC | ICH | 4 |  |  | 6 Y |  |  | 53723 | 27594 | 2015-03-30 |  |  |  | 2021-03-30
Aircraft-6 | 534144-01-1 | FUSELAGE INTERNAL STRUCTURE, 171/172 - DI | INSP | GR2 | 1.5 |  |  | 6 Y |  |  | 53723 | 27594 | 2015-03-30 |  |  |  | 2021-03-30
Aircraft-6 | 534144-01-1 | TEMPORARY PROTECTION TO INSPECTION AREAS | LUB | GR2 | 0.1 |  |  | 6 Y |  |  | 53723 | 27594 | 2015-03-30 |  |  |  | 2021-03-30
Aircraft-6 | 534144-01-1 | TEMPORARY PROTECTION TO INSPECTION AREAS | LUB | MAP | 0.5 |  |  | 6 Y |  |  | 53723 | 27594 | 2015-03-30 |  |  |  | 2021-03-30
Aircraft-6 | 534146-01-1 | AFT CABIN FLOOR PANELS - REMOVE | ABAC | GR2 | 4.5 |  |  | 12 Y |  |  | 34377 | 19007 | 2009-11-24 |  |  |  | 2021-11-24
Aircraft-6 | 534146-01-1 | CABIN FLOOR STRUCTURE - GVI | INSP | GR2 | 1.5 |  |  | 12 Y |  |  | 34377 | 19007 | 2009-11-24 |  |  |  | 2021-11-24
Aircraft-6 | 534146-01-1 | TEMPORARY PROTECTION TO INSPECTION AREAS | LUB | GR2 | 0.1 |  |  | 12 Y |  |  | 34377 | 19007 | 2009-11-24 |  |  |  | 2021-11-24
Aircraft-6 | 534146-01-1 | TEMPORARY PROTECTION TO INSPECTION AREAS | LUB | MAP | 0.5 |  |  | 12 Y |  |  | 34377 | 19007 | 2009-11-24 |  |  |  | 2021-11-24
Aircraft-6 | 534146-01-1 | AFT CABIN FLOOR PANELS - INSTALL | FEAC | GR2 | 6.5 |  |  | 12 Y |  |  | 34377 | 19007 | 2009-11-24 |  |  |  | 2021-11-24
Aircraft-6 | 534147-01-1 | LAVATORYS D/E AND AFT GALLEY G5 - REMOVE | ABAC | GR2 | 34.5 |  |  | 6 Y |  |  | 53723 | 27594 | 2015-03-30 |  |  |  | 2021-03-30
Aircraft-6 | 534147-01-1 | AFT PAX CABIN FLOOR PANELS - REMOVE | ABAC | GR2 | 6 |  |  | 6 Y |  |  | 53723 | 27594 | 2015-03-30 |  |  |  | 2021-03-30
Aircraft-6 | 534147-01-1 | CABIN FLOOR STUCTURE - DI | INSP | GR2 | 4 |  |  | 6 Y |  |  | 53723 | 27594 | 2015-03-30 |  |  |  | 2021-03-30
Aircraft-6 | 534147-01-1 | TEMPORARY PROTECTION TO INSPECTION AREAS | LUB | GR2 | 0.1 |  |  | 6 Y |  |  | 53723 | 27594 | 2015-03-30 |  |  |  | 2021-03-30
Aircraft-6 | 534147-01-1 | TEMPORARY PROTECTION TO INSPECTION AREAS | LUB | MAP | 0.5 |  |  | 6 Y |  |  | 53723 | 27594 | 2015-03-30 |  |  |  | 2021-03-30
Aircraft-6 | 534147-01-1 | AFT PAX CABIN FLOOR PANELS - INSTALL | FEAC | GR2 | 14 |  |  | 6 Y |  |  | 53723 | 27594 | 2015-03-30 |  |  |  | 2021-03-30
Aircraft-6 | 534147-01-1 | LAVATORYS D/E AND AFT GALLEY - INSTALL | FEAC | GR2 | 36 |  |  | 6 Y |  |  | 53723 | 27594 | 2015-03-30 |  |  |  | 2021-03-30
Aircraft-6 | 534147-01-1 | LAV. D/E AND AFT GALLEY G5 (WIRING) - REM | ABAC | GR4 | 1.5 |  |  | 6 Y |  |  | 53723 | 27594 | 2015-03-30 |  |  |  | 2021-03-30
Aircraft-6 | 534147-01-1 | LAV. D/E AND AFT GALLEY G5 (WIRING) - INST | FEAC | GR4 | 3 |  |  | 6 Y |  |  | 53723 | 27594 | 2015-03-30 |  |  |  | 2021-03-30
Aircraft-6 | 534148-01-1 | FAIRINGS ACCESS PANELS - REMOVE | ABAC | GR2 | 15 |  |  | 6 Y |  |  | 53723 | 27594 | 2015-03-30 |  |  |  | 2021-03-30
Aircraft-6 | 534148-01-1 | FUSELAGE EXTERNAL SURFACE - GVI | INSP | ESHS | 1.5 |  |  | 6 Y |  |  | 53723 | 27594 | 2015-03-30 |  |  |  | 2021-03-30
Aircraft-6 | 534148-01-1 | TEMPORARY PROTECTION TO INSPECTION AREAS | LUB | GR2 | 0.1 |  |  | 6 Y |  |  | 53723 | 27594 | 2015-03-30 |  |  |  | 2021-03-30
Aircraft-6 | 534148-01-1 | TEMPORARY PROTECTION TO INSPECTION AREAS | LUB | MAP | 0.5 |  |  | 6 Y |  |  | 53723 | 27594 | 2015-03-30 |  |  |  | 2021-03-30
Aircraft-6 | 534148-01-1 | FAIRINGS ACCESS PANELS - INSTALL | FEAC | GR2 | 23.5 |  |  | 6 Y |  |  | 53723 | 27594 | 2015-03-30 |  |  |  | 2021-03-30
Aircraft-6 | 534150-01-1 | FUSELAGE INTERNAL STRUCTURE - DI | INSP | GR2 | 4 |  |  | 6 Y |  |  | 53723 | 27594 | 2015-03-30 |  |  |  | 2021-03-30
Aircraft-6 | 534150-01-1 | TEMPORARY PROTECTION TO INSPECTION AREAS | LUB | GR2 | 0.1 |  |  | 6 Y |  |  | 53723 | 27594 | 2015-03-30 |  |  |  | 2021-03-30
Aircraft-6 | 534150-01-1 | TEMPORARY PROTECTION TO INSPECTION AREAS | LUB | MAP | 0.5 |  |  | 6 Y |  |  | 53723 | 27594 | 2015-03-30 |  |  |  | 2021-03-30
Aircraft-6 | 534152-01-2 | FUSELAGE INTERNAL STRUCTURE - DI | INSP | GR2 | 1.5 |  |  | 12 Y |  |  | 34377 | 19007 | 2009-11-24 |  |  |  | 2021-11-24
Aircraft-6 | 534153-01-2 | AFT CARGO DOOR HINGE FITTINGS - DI | INSP | GR2 | 1.5 |  |  | 12 Y |  |  | 34377 | 19007 | 2009-11-24 |  |  |  | 2021-11-24
Aircraft-6 | 534153-01-2 | TEMPORARY PROTECTION TO INSPECTION AREAS | LUB | GR2 | 0.1 |  |  | 12 Y |  |  | 34377 | 19007 | 2009-11-24 |  |  |  | 2021-11-24
Aircraft-6 | 534153-01-2 | TEMPORARY PROTECTION TO INSPECTION AREAS | LUB | MAP | 0.5 |  |  | 12 Y |  |  | 34377 | 19007 | 2009-11-24 |  |  |  | 2021-11-24
Aircraft-6 | 534154-01-1 | NECESSARY PROCEDURES TO INSP. | ABAC | ESHS | 1 | 77200 | 38600 | [7 empty] | 96000 | 48000
Aircraft-6 | 534154-01-1 | NECESSARY PROCEDURES TO INSP. | ABAC | GR2 | 1.5 | 77200 | 38600 | [7 empty] | 96000 | 48000
Aircraft-6 | 534154-01-1 | NECESSARY PROCEDURES TO INSP. | ABAC | ICH | 3 | 77200 | 38600 | [7 empty] | 96000 | 48000
Aircraft-6 | 534154-01-1 | REAR FUSLAGE/AREA UNDER AFT CARGO DOOR-DI | INSP | GR2 | 0.5 | 77200 | 38600 | [7 empty] | 96000 | 48000
Aircraft-6 | 534154-01-1 | REAR FUSLAGE/AREA UNDER AFT CARGO DOOR-NDT | INSP | NDT | 0.5 | 77200 | 38600 | [7 empty] | 96000 | 48000
Aircraft-6 | 534154-01-1 | FINAL CONFIGURATION AFTER INSP. | FEAC | ESHS | 1 | 77200 | 38600 | [7 empty] | 96000 | 48000
Aircraft-6 | 534154-01-1 | FINAL CONFIGURATION AFTER INSP. | FEAC | GR2 | 1.5 | 77200 | 38600 | [7 empty] | 96000 | 48000
Aircraft-6 | 534154-01-1 | FINAL CONFIGURATION AFTER INSP. | FEAC | ICH | 4 | 77200 | 38600 | [7 empty] | 96000 | 48000
Aircraft-6 | 534155-01-2 | AFT CARGO DOOR ECCENTRIC BOLTS - DI | INSP | GR2 | 2 |  |  | 12 Y |  |  | 53723 | 27594 | 2015-03-30 |  |  | 39794 | 2027-03-30
Aircraft-6 | 534156-01-1 | AFT CARGO DOOR LOCK FITTINGS - DI | INSP | GR2 | 2.5 | [10 empty] | 48000
Aircraft-6 | 534157-01-4 | AFT CRG DOOR LOCK FITTINGS - GVI | INSP | GR2 | 0.5 | 27600 | 13800 | 6 Y |  |  | 53723 | 27594 | 2015-03-30 |  | 81323 | 41394 | 2021-03-30
Aircraft-6 | 534157-01-4 | TEMPORARY PROTECTION TO INSPECTION AREAS | LUB | GR2 | 0.1 | 27600 | 13800 | 6 Y |  |  | 53723 | 27594 | 2015-03-30 |  | 81323 | 41394 | 2021-03-30
Aircraft-6 | 534157-01-4 | TEMPORARY PROTECTION TO INSPECTION AREAS | LUB | MAP | 0.5 | 27600 | 13800 | 6 Y |  |  | 53723 | 27594 | 2015-03-30 |  | 81323 | 41394 | 2021-03-30
Aircraft-6 | 534159-01-1 | AFT CARGO DOOR CUTOUT - DI | INSP | ESHS | 1 | 26800 | 13400 |  |  |  | 53723 | 27594 | 2015-03-30 |  | 80523 | 40994
Aircraft-6 | 534160-01-3 | AFT CARGO DOOR CUTOUT - GVI | INSP | GR2 | 0.2 |  |  | 6 Y |  |  | 53723 | 27594 | 2015-03-30 |  |  |  | 2021-03-30
Aircraft-6 | 534160-01-3 | TEMPORARY PROTECTION TO INSPECTION AREAS | LUB | GR2 | 0.1 |  |  | 6 Y |  |  | 53723 | 27594 | 2015-03-30 |  |  |  | 2021-03-30
Aircraft-6 | 534160-01-3 | TEMPORARY PROTECTION TO INSPECTION AREAS | LUB | MAP | 0.5 |  |  | 6 Y |  |  | 53723 | 27594 | 2015-03-30 |  |  |  | 2021-03-30
Aircraft-6 | 534160-02-1 | AFT CARGO DOOR CUTOUT/LATERAL FRAMES - DI | INSP | GR2 | 0.5 | 2800 | 1400 |  | A-CHECK |  | 66640 | 33226 | 2018-09-06 |  | 69440 | 34626
Aircraft-6 | 534163-01-1 | AFT CARGO DOOR ACTUAT.ATTACH.BRACKET - GVI | INSP | GR2 | 1 |  | 16700 |  |  |  | 53723 | 27594 | 2015-03-30 |  |  | 44294
Aircraft-6 | 534164-01-1 | BULK CARGO DOOR CUTOUT - DI | INSP | GR2 | 5 |  |  | 6 Y |  |  | 53723 | 27594 | 2015-03-30 |  |  |  | 2021-03-30
Aircraft-6 | 534164-01-1 | TEMPORARY PROTECTION TO INSPECTION AREAS | LUB | GR2 | 0.1 |  |  | 6 Y |  |  | 53723 | 27594 | 2015-03-30 |  |  |  | 2021-03-30
Aircraft-6 | 534164-01-1 | TEMPORARY PROTECTION TO INSPECTION AREAS | LUB | MAP | 0.5 |  |  | 6 Y |  |  | 53723 | 27594 | 2015-03-30 |  |  |  | 2021-03-30
Aircraft-6 | 534167-02-1 | BULK CARGO DOOR STOP FITTINGS - GVI | INSP | GR2 | 0.5 |  |  | 6 Y |  |  | 53723 | 27594 | 2015-03-30 |  |  |  | 2021-03-30
Aircraft-6 | 534167-02-1 | TEMPORARY PROTECTION TO INSPECTION AREAS | LUB | GR2 | 0.1 |  |  | 6 Y |  |  | 53723 | 27594 | 2015-03-30 |  |  |  | 2021-03-30
Aircraft-6 | 534167-02-1 | TEMPORARY PROTECTION TO INSPECTION AREAS | LUB | MAP | 0.5 |  |  | 6 Y |  |  | 53723 | 27594 | 2015-03-30 |  |  |  | 2021-03-30
Aircraft-6 | 534169-01-1 | NECESSARY PROCEDURES TO INSP - REMOVE | ABAC | GR2 | 1 |  |  | 12 Y |  |  | 34377 | 19007 | 2009-11-24 |  |  |  | 2021-11-24
Aircraft-6 | 534169-01-1 | MAIN STRUCT/FR 47 THRU 70/FUSELAGE SKIN-DI | INSP | GR2 | 0.5 |  |  | 12 Y |  |  | 34377 | 19007 | 2009-11-24 |  |  |  | 2021-11-24
Aircraft-6 | 534169-01-1 | FINAL CONFIGURATION AFTER INSP - INSTALL | FEAC | GR2 | 2 |  |  | 12 Y |  |  | 34377 | 19007 | 2009-11-24 |  |  |  | 2021-11-24
Aircraft-6 | 534171-01-2 | NECESSARY PROCEDURES TO INSP. | ABAC | ESHS | 1 | 39800 | 19900 |  |  |  | 60555 | 30539 | 2017-02-09 |  | 100355 | 50439
Aircraft-6 | 534171-01-2 | BULK CARGO DOOR CUTOUT - DI | INSP | ESHS | 1 | 39800 | 19900 |  |  |  | 60555 | 30539 | 2017-02-09 |  | 100355 | 50439
Aircraft-6 | 534171-01-2 | BULK CARGO DOOR CUTOUT - NDT | INSP | NDT | 2 | 39800 | 19900 |  |  |  | 60555 | 30539 | 2017-02-09 |  | 100355 | 50439
Aircraft-6 | 534171-01-2 | FINAL CONFIGURATION AFTER INSP. | FEAC | ESHS | 1 | 39800 | 19900 |  |  |  | 60555 | 30539 | 2017-02-09 |  | 100355 | 50439
Aircraft-6 | 534172-01-2 | BULK CARGO DOOR CUTOUT - GVI | INSP | GR2 | 0.5 | 27200 | 13600 | 6 Y |  |  | 53723 | 27594 | 2015-03-30 |  | 80923 | 41194 | 2021-03-30
Aircraft-6 | 534172-01-2 | TEMPORARY PROTECTION TO INSPECTION AREAS | LUB | GR2 | 0.1 | 27200 | 13600 | 6 Y |  |  | 53723 | 27594 | 2015-03-30 |  | 80923 | 41194 | 2021-03-30
Aircraft-6 | 534172-01-2 | TEMPORARY PROTECTION TO INSPECTION AREAS | LUB | MAP | 0.5 | 27200 | 13600 | 6 Y |  |  | 53723 | 27594 | 2015-03-30 |  | 80923 | 41194 | 2021-03-30
Aircraft-6 | 534185-01-2 | NECESSARY PROCEDURES TO INSP. | ABAC | ESHS | 2 |  | 30000 |  |  |  | 60555 | 30000 | 2017-02-09 |  |  | 60000
Aircraft-6 | 534185-01-2 | NECESSARY PROCEDURES TO INSP. | ABAC | GR2 | 0.5 |  | 30000 |  |  |  | 60555 | 30000 | 2017-02-09 |  |  | 60000
Aircraft-6 | 534185-01-2 | WASTE SERVICE PANEL CUTOUT - NDT. | INSP | NDT | 1 |  | 30000 |  |  |  | 60555 | 30000 | 2017-02-09 |  |  | 60000
Aircraft-6 | 534185-01-2 | FINAL CONFIGURATION AFTER INSP. | FEAC | ESHS | 2.5 |  | 30000 |  |  |  | 60555 | 30000 | 2017-02-09 |  |  | 60000
Aircraft-6 | 534185-01-2 | FINAL CONFIGURATION AFTER INSP. | FEAC | GR2 | 1 |  | 30000 |  |  |  | 60555 | 30000 | 2017-02-09 |  |  | 60000
Aircraft-6 | 534195-01-1 | NECESSARY PROCEDURES TO INSP. | ABAC | GR2 | 12 |  |  | 5 Y |  |  | 60555 | 30539 | 2017-02-09 |  |  |  | 2022-02-09
Aircraft-6 | 534195-01-1 | NECESSARY PROCEDURES TO INSP. | ABAC | ICH | 3.5 |  |  | 5 Y |  |  | 60555 | 30539 | 2017-02-09 |  |  |  | 2022-02-09
Aircraft-6 | 534195-01-1 | AFT UTILITY AREA FLOOR STRUCTURE - DI | INSP | GR2 | 4 |  |  | 5 Y |  |  | 60555 | 30539 | 2017-02-09 |  |  |  | 2022-02-09
Aircraft-6 | 534195-01-1 | TEMPORARY PROTECTION TO INSPECTION AREAS | LUB | GR2 | 0.5 |  |  | 5 Y |  |  | 60555 | 30539 | 2017-02-09 |  |  |  | 2022-02-09
Aircraft-6 | 534195-01-1 | TEMPORARY PROTECTION TO INSPECTION AREAS | LUB | MAP | 1 |  |  | 5 Y |  |  | 60555 | 30539 | 2017-02-09 |  |  |  | 2022-02-09
Aircraft-6 | 534195-01-1 | FINAL CONFIGURATION AFTER INSP. | FEAC | GR2 | 12 |  |  | 5 Y |  |  | 60555 | 30539 | 2017-02-09 |  |  |  | 2022-02-09
Aircraft-6 | 534195-01-1 | FINAL CONFIGURATION AFTER INSP. | FEAC | ICH | 3.5 |  |  | 5 Y |  |  | 60555 | 30539 | 2017-02-09 |  |  |  | 2022-02-09
Aircraft-6 | 535101-01-1 | REAR PRESS BULKHEAD/FUSELAGE STRUCT - DI | INSP | GR1 | 1.5 |  |  | 6 Y |  |  | 53723 | 27594 | 2015-03-30 |  |  |  | 2021-03-30
Aircraft-6 | 535101-01-1 | TEMPORARY PROTECTION TO INSPECTION AREAS | LUB | GR1 | 0.1 |  |  | 6 Y |  |  | 53723 | 27594 | 2015-03-30 |  |  |  | 2021-03-30
Aircraft-6 | 535101-01-1 | TEMPORARY PROTECTION TO INSPECTION AREAS | LUB | MAP | 1 |  |  | 6 Y |  |  | 53723 | 27594 | 2015-03-30 |  |  |  | 2021-03-30
Aircraft-6 | 535113-01-1 | FUSELAGE SKIN/HORIZONTAL STAB CUTOUT - DI | INSP | GR1 | 0.5 |  |  | 12 Y |  |  | 34377 | 19007 | 2009-11-24 |  |  |  | 2021-11-24
Aircraft-6 | 535113-01-1 | TEMPORARY PROTECTION TO INSPECTION AREAS | LUB | GR1 | 0.1 |  |  | 12 Y |  |  | 34377 | 19007 | 2009-11-24 |  |  |  | 2021-11-24
Aircraft-6 | 535113-01-1 | TEMPORARY PROTECTION TO INSPECTION AREAS | LUB | MAP | 0.5 |  |  | 12 Y |  |  | 34377 | 19007 | 2009-11-24 |  |  |  | 2021-11-24
Aircraft-6 | 535115-01-1 | FUSELAGE/INTERNAL STRUCTURE - DI | INSP | GR1 | 2 |  |  | 12 Y |  |  | 34377 | 19007 | 2009-11-24 |  |  |  | 2021-11-24
Aircraft-6 | 535115-01-1 | TEMPORARY PROTECTION TO INSPECTION AREAS | LUB | GR1 | 0.1 |  |  | 12 Y |  |  | 34377 | 19007 | 2009-11-24 |  |  |  | 2021-11-24
Aircraft-6 | 535115-01-1 | TEMPORARY PROTECTION TO INSPECTION AREAS | LUB | MAP | 0.5 |  |  | 12 Y |  |  | 34377 | 19007 | 2009-11-24 |  |  |  | 2021-11-24
Aircraft-6 | 535117-01-1 | FUSELAGE SKIN/HORIZONTAL STAB CUTOUT - DI | INSP | GR1 | 0.5 |  |  | 12 Y |  |  | 34377 | 19007 | 2009-11-24 |  |  |  | 2021-11-24
Aircraft-6 | 535117-01-1 | TEMPORARY PROTECTION TO INSPECTION AREAS | LUB | GR1 | 0.1 |  |  | 12 Y |  |  | 34377 | 19007 | 2009-11-24 |  |  |  | 2021-11-24
Aircraft-6 | 535117-01-1 | TEMPORARY PROTECTION TO INSPECTION AREAS | LUB | MAP | 0.5 |  |  | 12 Y |  |  | 34377 | 19007 | 2009-11-24 |  |  |  | 2021-11-24
Aircraft-6 | 535119-01-1 | SHEAR TIES/FRAME CLIPS AT FR 72/74 - DI | INSP | GR1 | 0.5 | 19100 | 9500 |  |  |  | 60555 | 30539 | 2017-02-09 |  | 79655 | 40039
Aircraft-6 | 535121-01-1 | REAR PRESSURE BULKHEAD,ZONES 171/172 - DI | INSP | GR2 | 2 |  |  | 6 Y |  |  | 53723 | 27594 | 2015-03-30 |  |  |  | 2021-03-30
Aircraft-6 | 535121-01-1 | TEMPORARY PROTECTION TO INSPECTION AREAS | LUB | GR2 | 0.1 |  |  | 6 Y |  |  | 53723 | 27594 | 2015-03-30 |  |  |  | 2021-03-30
Aircraft-6 | 535121-01-1 | TEMPORARY PROTECTION TO INSPECTION AREAS | LUB | MAP | 0.5 |  |  | 6 Y |  |  | 53723 | 27594 | 2015-03-30 |  |  |  | 2021-03-30
Aircraft-6 | 535123-01-1 | AFTER GALLEY G5 - REMOVE | ABAC | GR2 | 1.5 |  |  | 12 Y |  |  | 34377 | 19007 | 2009-11-24 |  |  |  | 2021-11-24
Aircraft-6 | 535123-01-1 | AFTER GALLEY G5 WIRING - REMOVE | ABAC | GR4 | 0.5 |  |  | 12 Y |  |  | 34377 | 19007 | 2009-11-24 |  |  |  | 2021-11-24
Aircraft-6 | 535123-01-1 | REAR PRESSURE BULKHEAD FWD FACE - DI | INSP | GR2 | 2 |  |  | 12 Y |  |  | 34377 | 19007 | 2009-11-24 |  |  |  | 2021-11-24
Aircraft-6 | 535123-01-1 | TEMPORARY PROTECTION TO INSPECTION AREAS | LUB | GR2 | 0.1 |  |  | 12 Y |  |  | 34377 | 19007 | 2009-11-24 |  |  |  | 2021-11-24
Aircraft-6 | 535123-01-1 | TEMPORARY PROTECTION TO INSPECTION AREAS | LUB | MAP | 0.5 |  |  | 12 Y |  |  | 34377 | 19007 | 2009-11-24 |  |  |  | 2021-11-24
Aircraft-6 | 535123-01-1 | AFTER GALLEY G5 WIRING - INSTALL | FEAC | GR4 | 1 |  |  | 12 Y |  |  | 34377 | 19007 | 2009-11-24 |  |  |  | 2021-11-24
Aircraft-6 | 535123-01-1 | AFTER GALLEY G5 - INSTALL | FEAC | GR2 | 3 |  |  | 12 Y |  |  | 34377 | 19007 | 2009-11-24 |  |  |  | 2021-11-24
Aircraft-6 | 535126-01-1 | FUSELAGE/VERT STAB ATTACH FITTINGS - GVI | INSP | GR1 | 1 |  |  | 12 Y |  |  | 34377 | 19007 | 2009-11-24 |  |  |  | 2021-11-24
Aircraft-6 | 535126-01-1 | TEMPORARY PROTECTION TO INSPECTION AREAS | LUB | GR1 | 0.1 |  |  | 12 Y |  |  | 34377 | 19007 | 2009-11-24 |  |  |  | 2021-11-24
Aircraft-6 | 535126-01-1 | TEMPORARY PROTECTION TO INSPECTION AREAS | LUB | MAP | 0.5 |  |  | 12 Y |  |  | 34377 | 19007 | 2009-11-24 |  |  |  | 2021-11-24
Aircraft-6 | 535151-01-1 | TAIL CONE ATTACHMENT FITTINGS - DI | INSP | GR1 | 1 |  |  | 12 Y |  |  | 34377 | 19007 | 2009-11-24 |  |  |  | 2021-11-24
Aircraft-6 | 535151-01-1 | TEMPORARY PROTECTION TO INSPECTION AREAS | LUB | GR1 | 0.5 |  |  | 12 Y |  |  | 34377 | 19007 | 2009-11-24 |  |  |  | 2021-11-24
Aircraft-6 | 535162-01-1 | FUSELAGE ATTACH FITTINGS - DI | INSP | GR1 | 1 | [5 empty] | 34377 | 19007 | 2009-11-24 |  | 96977 | 50307
Aircraft-6 | 535900-01-1 | FUSELAGE DRAINAGE/SINGLE DRAIN PIPE - OP/C | INSP | GR1 | 0.5 |  |  | 8 M | A-CHECK |  | 66640 | 33226 | 2018-09-06 |  |  |  | 2019-05-06
Aircraft-6 | 535900-02-1 | BULK CARGO DOOR RUBBER FLAP DRN VALVE-OP/C | TEST | GR2 | 1 |  |  | 36 M |  |  | 60555 | 30539 | 2017-02-09 |  |  |  | 2020-02-09
Aircraft-6 | 545000-01-1 | ENG 1 PYLON DRAINS - GVI | INSP | GR1 | 0.5 |  |  | 24 M |  |  | 60555 | 30539 | 2017-02-09 |  |  |  | 2019-02-09
Aircraft-6 | 545000-01-1 | ENG 2 PYLON DRAINS - GVI | INSP | GR1 | 0.5 |  |  | 24 M |  |  | 60555 | 30539 | 2017-02-09 |  |  |  | 2019-02-09
Aircraft-6 | 545000-02-1 | LEFT ENGINE PYLON DRAIN LINES - FLOW TEST | INSP | GR1 | 0.5 |  |  | 72 M |  |  | 46524 | 24466 | 2013-04-26 |  |  |  | 2019-04-26
Aircraft-6 | 545000-02-1 | RIGHT ENGINE PYLON DRAIN LINES - FLOW TEST | INSP | GR1 | 0.5 |  |  | 72 M |  |  | 46524 | 24466 | 2013-04-26 |  |  |  | 2019-04-26
Aircraft-6 | 545000-04-1 | PYLONS/COMPARTMENT 'C'/DRAIN SYSTEM - DI | INSP | GR1 | 1 |  |  | 24 M |  |  | 60555 | 30539 | 2017-02-09 |  |  |  | 2019-02-09
Aircraft-6 | 545000-04-1 | PYLONS/COMPARTMENT 'C'/DRAIN SYSTEM - DI | INSP | GR1 | 1 |  |  | 24 M |  |  | 60555 | 30539 | 2017-02-09 |  |  |  | 2019-02-09
Aircraft-6 | 545102-01-12 | NECESSARY PROCEDURES TO INSP. | ABAC | GR1 | 1 | 91400 | 45700 | [7 empty] | 91400 | 45700
Aircraft-6 | 545102-01-12 | PYLON #1/FWD ATTACHMENT BOLT HOLES - DI | INSP | GR1 | 0.5 | 91400 | 45700 | [7 empty] | 91400 | 45700
Aircraft-6 | 545102-01-12 | PYLON #1/FWD ATTACHMENT BOLT HOLES - NDT | INSP | NDT | 1 | 91400 | 45700 | [7 empty] | 91400 | 45700
Aircraft-6 | 545102-01-12 | FINAL CONFIGURATION AFTER INSP. | FEAC | GR1 | 2 | 91400 | 45700 | [7 empty] | 91400 | 45700
Aircraft-6 | 545102-01-12 | NECESSARY PROCEDURES TO INSP. | ABAC | GR1 | 1 | 91400 | 45700 | [7 empty] | 91400 | 45700
Aircraft-6 | 545102-01-12 | PYLON #2/FWD ATTACHMENT BOLT HOLES - DI | INSP | GR1 | 0.5 | 91400 | 45700 | [7 empty] | 91400 | 45700
Aircraft-6 | 545102-01-12 | PYLON #2/FWD ATTACHMENT BOLT HOLES - NDT | INSP | NDT | 1 | 91400 | 45700 | [7 empty] | 91400 | 45700
Aircraft-6 | 545102-01-12 | FINAL CONFIGURATION AFTER INSP. | FEAC | GR1 | 2 | 91400 | 45700 | [7 empty] | 91400 | 45700
Aircraft-6 | 545102-02-6 | ENGINE#1 - REMOVE | ABAC | GR1 | 0.1 | 48400 | 24200 | [7 empty] | 96000 | 48000
Aircraft-6 | 545102-02-6 | PYLON#1 FWD MOUNT FITTING - DI | INSP | GR1 | 2 | 48400 | 24200 | [7 empty] | 96000 | 48000
Aircraft-6 | 545102-02-6 | PYLON#1 FWD MOUNT FITTING - NDT | INSP | NDT | 1 | 48400 | 24200 | [7 empty] | 96000 | 48000
Aircraft-6 | 545102-02-6 | BOLTS / ENGINE#1 - INSTALL | FEAC | GR1 | 2 | 48400 | 24200 | [7 empty] | 96000 | 48000
Aircraft-6 | 545102-02-6 | ENGINE#2 - REMOVE | ABAC | GR1 | 0.1 | 48400 | 24200 | [7 empty] | 96000 | 48000
Aircraft-6 | 545102-02-6 | PYLON#2 FWD MOUNT FITTING - DI | INSP | GR1 | 2 | 48400 | 24200 | [7 empty] | 96000 | 48000
Aircraft-6 | 545102-02-6 | PYLON#2 FWD MOUNT FITTING - NDT | INSP | NDT | 1 | 48400 | 24200 | [7 empty] | 96000 | 48000
Aircraft-6 | 545102-02-6 | BOLTS / ENGINE#2 - INSTALL | FEAC | GR1 | 2 | 48400 | 24200 | [7 empty] | 96000 | 48000
Aircraft-6 | 545103-01-2 | PYLON #1/FWD MOUNT FITTING - DI | INSP | GR1 | 1.5 | 21700 | 10800 |  |  |  | 53723 | 27594 | 2015-03-30 |  | 75423 | 38394
Aircraft-6 | 545103-01-2 | PYLON #2/FWD MOUNT FITTING - DI | INSP | GR1 | 1.5 | 21700 | 10800 |  |  |  | 53723 | 27594 | 2015-03-30 |  | 75423 | 38394
Aircraft-6 | 545104-01-1 | PYLON # 1 LOWER SPAR, UPPER SURFACE - DI | INSP | GR1 | 0.5 |  |  | 12 Y |  |  | 34377 | 19007 | 2009-11-24 |  |  |  | 2021-11-24
Aircraft-6 | 545104-01-1 | PYLON # 2 LOWER SPAR, UPPER SURFACE - DI | INSP | GR1 | 0.5 |  |  | 12 Y |  |  | 34377 | 19007 | 2009-11-24 |  |  |  | 2021-11-24
Aircraft-6 | 545104-02-1 | NECESSARY PROCEDURES TO INSP. | ABAC | GR1 | 1.5 |  |  | 12 Y |  |  | 34377 | 19007 | 2009-11-24 |  |  |  | 2021-11-24
Aircraft-6 | 545104-02-1 | PYLON # 1 LOWER SPAR - SDI | INSP | GR1 | 0.5 |  |  | 12 Y |  |  | 34377 | 19007 | 2009-11-24 |  |  |  | 2021-11-24
Aircraft-6 | 545104-02-1 | FINAL CONFIGURATION AFTER_INSP. | FEAC | GR1 | 1.5 |  |  | 12 Y |  |  | 34377 | 19007 | 2009-11-24 |  |  |  | 2021-11-24
Aircraft-6 | 545104-02-1 | NECESSARY PROCEDURES TO INSP. | ABAC | GR1 | 1.5 |  |  | 12 Y |  |  | 34377 | 19007 | 2009-11-24 |  |  |  | 2021-11-24
Aircraft-6 | 545104-02-1 | PYLON # 2 LOWER SPAR - SDI | INSP | GR1 | 0.5 |  |  | 12 Y |  |  | 34377 | 19007 | 2009-11-24 |  |  |  | 2021-11-24
Aircraft-6 | 545104-02-1 | FINAL CONFIGURATION AFTER_INSP. | FEAC | GR1 | 1.5 |  |  | 12 Y |  |  | 34377 | 19007 | 2009-11-24 |  |  |  | 2021-11-24
Aircraft-6 | 545106-01-1 | PYLON # 1 LOWER SPAR - DI | INSP | GR1 | 1.5 |  |  | 12 Y |  |  | 34377 | 19007 | 2009-11-24 |  |  |  | 2021-11-24
Aircraft-6 | 545106-01-1 | PYLON # 2 LOWER SPAR - DI | INSP | GR1 | 1.5 |  |  | 12 Y |  |  | 34377 | 19007 | 2009-11-24 |  |  |  | 2021-11-24
Aircraft-6 | 545107-01-1 | ENGINE # 1 AFT ATTACHMENT BEAM - DI | INSP | GR1 | 1 | 17000 | 8500 | 12 Y |  |  | 53723 | 27594 | 2015-03-30 |  | 70723 | 36094 | 2027-03-30
Aircraft-6 | 545107-01-1 | ENGINE # 2 AFT ATTACHMENT BEAM - DI | INSP | GR1 | 1 | 17000 | 8500 | 12 Y |  |  | 53723 | 27594 | 2015-03-30 |  | 70723 | 36094 | 2027-03-30
Aircraft-6 | 545114-01-2 | PYLON 1/WING ATTACH FITTING LUGS - DI | INSP | GR1 | 0.5 | 9200 | 4600 | [7 empty] | 96000 | 48000
Aircraft-6 | 545114-01-2 | PYLON 2/WING ATTACH FITTING LUGS - DI | INSP | GR1 | 0.5 | 9200 | 4600 | [7 empty] | 96000 | 48000
Aircraft-6 | 545115-01-2 | PYLON 1/WING FWD ATTACHMENT - DI | INSP | GR1 | 1 | 9200 | 4600 | [7 empty] | 96000 | 48000
Aircraft-6 | 545115-01-2 | PYLON 2/WING FWD ATTACHMENT - DI | INSP | GR1 | 1 | 9200 | 4600 | [7 empty] | 96000 | 48000
Aircraft-6 | 545116-01-1 | ENGINE # 1 - REMOVE | ABAC | GR1 | 0.1 |  |  | 12 Y |  |  | 34377 | 19007 | 2009-11-24 |  |  |  | 2021-11-24
Aircraft-6 | 545116-01-1 | PYLON # 1 /WNG ATTACHMENT FITTINGS - DI | INSP | GR1 | 9.5 |  |  | 12 Y |  |  | 34377 | 19007 | 2009-11-24 |  |  |  | 2021-11-24
Aircraft-6 | 545116-01-1 | ENGINE # 1 - INSTALL | FEAC | GR1 | 0.1 |  |  | 12 Y |  |  | 34377 | 19007 | 2009-11-24 |  |  |  | 2021-11-24
Aircraft-6 | 545116-01-1 | ENGINE # 1 - RUN - UP | TEST | GR1 | 0.1 |  |  | 12 Y |  |  | 34377 | 19007 | 2009-11-24 |  |  |  | 2021-11-24
Aircraft-6 | 545116-01-1 | ENGINE # 2 - REMOVE | ABAC | GR1 | 0.1 |  |  | 12 Y |  |  | 34377 | 19007 | 2009-11-24 |  |  |  | 2021-11-24
Aircraft-6 | 545116-01-1 | PYLON # 2/ WING ATTACHMENT FITTINGS - DI | INSP | GR1 | 9.5 |  |  | 12 Y |  |  | 34377 | 19007 | 2009-11-24 |  |  |  | 2021-11-24
Aircraft-6 | 545116-01-1 | ENGINE # 2 - INSTALL | FEAC | GR1 | 0.1 |  |  | 12 Y |  |  | 34377 | 19007 | 2009-11-24 |  |  |  | 2021-11-24
Aircraft-6 | 545116-01-1 | ENGINE # 2 - RUN - UP | TEST | GR1 | 0.1 |  |  | 12 Y |  |  | 34377 | 19007 | 2009-11-24 |  |  |  | 2021-11-24
Aircraft-6 | 545117-01-1 | PYLON # 1 / SPIGOT BALL JOINT - REMOVE | ABAC | GR1 | 1 |  |  | 12 Y |  |  | 34377 | 19007 | 2009-11-24 |  |  |  | 2021-11-24
Aircraft-6 | 545117-01-1 | PYLON # 1 SPIGOT RECEPTACLE - DI | INSP | GR1 | 2.5 |  |  | 12 Y |  |  | 34377 | 19007 | 2009-11-24 |  |  |  | 2021-11-24
Aircraft-6 | 545117-01-1 | PYLON # 1 / SPIGOT BALL JOINT - INSTALL | FEAC | GR1 | 2 |  |  | 12 Y |  |  | 34377 | 19007 | 2009-11-24 |  |  |  | 2021-11-24
Aircraft-6 | 545117-01-1 | PYLON # 2 / SPIGOT BALL JOINT - REMOVE | ABAC | GR1 | 1 |  |  | 12 Y |  |  | 34377 | 19007 | 2009-11-24 |  |  |  | 2021-11-24
Aircraft-6 | 545117-01-1 | PYLON # 2 SPIGOT RECEPTACLE - DI | INSP | GR1 | 2.5 |  |  | 12 Y |  |  | 34377 | 19007 | 2009-11-24 |  |  |  | 2021-11-24
Aircraft-6 | 545117-01-1 | PYLON # 2 / SPIGOT BALL JOINT - INSTALL | FEAC | GR1 | 2 |  |  | 12 Y |  |  | 34377 | 19007 | 2009-11-24 |  |  |  | 2021-11-24
Aircraft-6 | 545120-01-2 | LEFT PYLON/WING ATTACH FITTING LUGS - DI | INSP | GR1 | 0.5 | 21500 | 10700 | [7 empty] | 82100 | 41000
Aircraft-6 | 545120-01-2 | RIGHT PYLON/WING ATTACH FITTING LUGS - DI | INSP | GR1 | 0.5 | 21500 | 10700 | [7 empty] | 82100 | 41000
Aircraft-6 | 545123-02-1 | LEFT PYLON/WING AFT ATTACH SHACKLES - DI | INSP | GR1 | 1.5 | 21500 | 10700 | [7 empty] | 81300 | 40600
Aircraft-6 | 545123-02-1 | RIGHT PYLON/WING AFT ATTACH SHACKLES - DI | INSP | GR1 | 1.5 | 21500 | 10700 | [7 empty] | 81300 | 40600
Aircraft-6 | 545124-01-1 | ENGINE # 1 - REMOVE | ABAC | GR1 | 0.1 |  |  | 12 Y |  |  | 34377 | 19007 | 2009-11-24 |  |  |  | 2021-11-24
Aircraft-6 | 545124-01-1 | PYLON #1/WING AFT ATTACHMENT FITTING - DI | INSP | GR1 | 6.5 |  |  | 12 Y |  |  | 34377 | 19007 | 2009-11-24 |  |  |  | 2021-11-24
Aircraft-6 | 545124-01-1 | ENGINE # 1 - INSTALL | FEAC | GR1 | 0.1 |  |  | 12 Y |  |  | 34377 | 19007 | 2009-11-24 |  |  |  | 2021-11-24
Aircraft-6 | 545124-01-1 | ENGINE # 1 - LEAK CHECK | TEST | GR1 | 0.1 |  |  | 12 Y |  |  | 34377 | 19007 | 2009-11-24 |  |  |  | 2021-11-24
Aircraft-6 | 545124-01-1 | ENGINE # 2 - REMOVE | ABAC | GR1 | 0.1 |  |  | 12 Y |  |  | 34377 | 19007 | 2009-11-24 |  |  |  | 2021-11-24
Aircraft-6 | 545124-01-1 | PYLON #2/WING AFT ATTACHMENT FITTING - DI | INSP | GR1 | 6.5 |  |  | 12 Y |  |  | 34377 | 19007 | 2009-11-24 |  |  |  | 2021-11-24
Aircraft-6 | 545124-01-1 | ENGINE # 2 - INSTALL | FEAC | GR1 | 0.1 |  |  | 12 Y |  |  | 34377 | 19007 | 2009-11-24 |  |  |  | 2021-11-24
Aircraft-6 | 545124-01-1 | ENGINE # 2 - LEAK CHECK | TEST | GR1 | 0.1 |  |  | 12 Y |  |  | 34377 | 19007 | 2009-11-24 |  |  |  | 2021-11-24
Aircraft-6 | 545130-01-1 | ENGINE PYLON #1/LATERAL PANELS - DI | INSP | GR1 | 0.5 |  | 20000 |  |  |  | 28710 | 16440 | 2008-04-15 |  |  | 36440
Aircraft-6 | 545130-01-1 | ENGINE PYLON #2/LATERAL PANELS - DI | INSP | GR1 | 0.5 |  | 20000 |  |  |  | 28710 | 16440 | 2008-04-15 |  |  | 36440
Aircraft-6 | 545133-01-1 | LEFT PYLON LWR SPAR FASTENERS AREAS - DI | INSP | GR1 | 1 | [9 empty] | 96000 | 48000
Aircraft-6 | 545133-01-1 | RIGHT PYLON LWR SPAR FASTENERS AREAS - DI | INSP | GR1 | 1 | [9 empty] | 96000 | 48000
Aircraft-6 | 545134-01-1 | LEFT PYLON UPPER SPAR FASTENERS AREAS - DI | INSP | GR1 | 2.5 | 23700 | 11800 | [7 empty] | 107300 | 53600
Aircraft-6 | 545134-01-1 | RIGHT PYLON UPPER SPAR FASTENERS AREAS -DI | INSP | GR1 | 2.5 | 23700 | 11800 | [7 empty] | 107300 | 53600
Aircraft-6 | 545156-01-1 | PYLON # 1 / PRECOOLER EXCHANGER - REMOVE | ABAC | GR1 | 1.5 |  |  | 10 Y |  |  | 60555 | 30539 | 2017-02-09 |  |  |  | 2027-02-09
Aircraft-6 | 545156-01-1 | PYLON # 1 / UPPER SPARS - DI | INSP | GR1 | 2 |  |  | 10 Y |  |  | 60555 | 30539 | 2017-02-09 |  |  |  | 2027-02-09
Aircraft-6 | 545156-01-1 | PYLON # 1 / PRECOOLER EXCHANGER - INSTALL | FEAC | GR1 | 1.5 |  |  | 10 Y |  |  | 60555 | 30539 | 2017-02-09 |  |  |  | 2027-02-09
Aircraft-6 | 545156-01-1 | PYLON # 2 / PRECOOLER EXCHANGER - REMOVE | ABAC | GR1 | 1.5 |  |  | 10 Y |  |  | 60555 | 30539 | 2017-02-09 |  |  |  | 2027-02-09
Aircraft-6 | 545156-01-1 | PYLON # 2 / UPPER SPARS - DI | INSP | GR1 | 2.5 |  |  | 10 Y |  |  | 60555 | 30539 | 2017-02-09 |  |  |  | 2027-02-09
Aircraft-6 | 545156-01-1 | PYLON # 2 / PRECOOLER EXCHANGER - INSTALL | FEAC | GR1 | 1.5 |  |  | 10 Y |  |  | 60555 | 30539 | 2017-02-09 |  |  |  | 2027-02-09
Aircraft-6 | 545161-01-1 | PYLON # 1 UPPER SPAR - DI | INSP | GR1 | 1 |  |  | 10 Y |  |  | 60555 | 30539 | 2017-02-09 |  |  |  | 2027-02-09
Aircraft-6 | 545161-01-1 | PYLON # 2 UPPER SPAR - DI | INSP | GR1 | 1 |  |  | 10 Y |  |  | 60555 | 30539 | 2017-02-09 |  |  |  | 2027-02-09
Aircraft-6 | 545162-01-1 | PYLON # 1 UPPER SPAR - DI | INSP | GR1 | 1 |  |  | 10 Y |  |  | 60555 | 30539 | 2017-02-09 |  |  |  | 2027-02-09
Aircraft-6 | 545162-01-1 | PYLON # 2 UPPER SPAR - DI | INSP | GR1 | 1 |  |  | 10 Y |  |  | 60555 | 30539 | 2017-02-09 |  |  |  | 2027-02-09
Aircraft-6 | 545162-02-1 | NECESSARY PROCEDURES TO INSP. | ABAC | GR1 | 0.5 |  |  | 10 Y |  |  | 60555 | 30539 | 2017-02-09 |  |  |  | 2027-02-09
Aircraft-6 | 545162-02-1 | PYLON # 1 UPPER SPAR - DI | INSP | GR1 | 0.5 |  |  | 10 Y |  |  | 60555 | 30539 | 2017-02-09 |  |  |  | 2027-02-09
Aircraft-6 | 545162-02-1 | PYLON # 1 UPPER SPAR - NDT | INSP | GR1 | 0.5 |  |  | 10 Y |  |  | 60555 | 30539 | 2017-02-09 |  |  |  | 2027-02-09
Aircraft-6 | 545162-02-1 | FINAL CONFIGURATION AFTER INSP. | FEAC | GR1 | 1 |  |  | 10 Y |  |  | 60555 | 30539 | 2017-02-09 |  |  |  | 2027-02-09
Aircraft-6 | 545162-02-1 | NECESSARY PROCEDURES TO INSP. | ABAC | GR1 | 0.5 |  |  | 10 Y |  |  | 60555 | 30539 | 2017-02-09 |  |  |  | 2027-02-09
Aircraft-6 | 545162-02-1 | PYLON # 2 UPPER SPAR - DI | INSP | GR1 | 0.5 |  |  | 10 Y |  |  | 60555 | 30539 | 2017-02-09 |  |  |  | 2027-02-09
Aircraft-6 | 545162-02-1 | PYLON # 2 UPPER SPAR - NDT | INSP | GR1 | 0.5 |  |  | 10 Y |  |  | 60555 | 30539 | 2017-02-09 |  |  |  | 2027-02-09
Aircraft-6 | 545162-02-1 | FINAL CONFIGURATION AFTER INSP. | FEAC | GR1 | 1 |  |  | 10 Y |  |  | 60555 | 30539 | 2017-02-09 |  |  |  | 2027-02-09
Aircraft-6 | 545170-01-1 | ENGINE # 1 - REMOVE | ABAC | GR1 | 0.1 |  |  | 12 Y |  |  | 34377 | 19007 | 2009-11-24 |  |  |  | 2021-11-24
Aircraft-6 | 545170-01-1 | PYLON # 1 - DI | INSP | GR1 | 0.5 |  |  | 12 Y |  |  | 34377 | 19007 | 2009-11-24 |  |  |  | 2021-11-24
Aircraft-6 | 545170-01-1 | ENGINE # 1 - INSTALL | FEAC | GR1 | 0.1 |  |  | 12 Y |  |  | 34377 | 19007 | 2009-11-24 |  |  |  | 2021-11-24
Aircraft-6 | 545170-01-1 | ENGINE # 1 - LEAK CHECK | TEST | GR1 | 0.1 |  |  | 12 Y |  |  | 34377 | 19007 | 2009-11-24 |  |  |  | 2021-11-24
Aircraft-6 | 545170-01-1 | ENGINE # 2 - REMOVE | ABAC | GR1 | 0.1 |  |  | 12 Y |  |  | 34377 | 19007 | 2009-11-24 |  |  |  | 2021-11-24
Aircraft-6 | 545170-01-1 | PYLON # 2 - DI | INSP | GR1 | 0.5 |  |  | 12 Y |  |  | 34377 | 19007 | 2009-11-24 |  |  |  | 2021-11-24
Aircraft-6 | 545170-01-1 | ENGINE # 2 - INSTALL | FEAC | GR1 | 0.1 |  |  | 12 Y |  |  | 34377 | 19007 | 2009-11-24 |  |  |  | 2021-11-24
Aircraft-6 | 545170-01-1 | ENGINE # 2 - LEAK CHECK | TEST | GR1 | 0.1 |  |  | 12 Y |  |  | 34377 | 19007 | 2009-11-24 |  |  |  | 2021-11-24
Aircraft-6 | 545171-01-1 | ENGINE # 1 - REMOVE | ABAC | GR1 | 0.1 |  |  | 12 Y |  |  | 34377 | 19007 | 2009-11-24 |  |  |  | 2021-11-24
Aircraft-6 | 545171-01-1 | PYLON # 1 ENGINE AFT ATTCHMENT - DI | INSP | GR1 | 1 |  |  | 12 Y |  |  | 34377 | 19007 | 2009-11-24 |  |  |  | 2021-11-24
Aircraft-6 | 545171-01-1 | ENGINE # 1 - INSTALL | FEAC | GR1 | 0.1 |  |  | 12 Y |  |  | 34377 | 19007 | 2009-11-24 |  |  |  | 2021-11-24
Aircraft-6 | 545171-01-1 | ENGINE # 1 - LEAK CHECK | TEST | GR1 | 0.1 |  |  | 12 Y |  |  | 34377 | 19007 | 2009-11-24 |  |  |  | 2021-11-24
Aircraft-6 | 545171-01-1 | ENGINE # 2 - REMOVE | ABAC | GR1 | 0.1 |  |  | 12 Y |  |  | 34377 | 19007 | 2009-11-24 |  |  |  | 2021-11-24
Aircraft-6 | 545171-01-1 | PYLON # 2 ENGINE AFT ATTCHMENT - DI | INSP | GR1 | 1 |  |  | 12 Y |  |  | 34377 | 19007 | 2009-11-24 |  |  |  | 2021-11-24
Aircraft-6 | 545171-01-1 | ENGINE # 2 - INSTALL | FEAC | GR1 | 0.1 |  |  | 12 Y |  |  | 34377 | 19007 | 2009-11-24 |  |  |  | 2021-11-24
Aircraft-6 | 545171-01-1 | ENGINE # 2 - LEAK CHECK | TEST | GR1 | 0.1 |  |  | 12 Y |  |  | 34377 | 19007 | 2009-11-24 |  |  |  | 2021-11-24
Aircraft-6 | 551001-01-1 | LEFT THS JACK FITTINGS - DI | INSP | GR1 | 0.5 |  |  | 6 Y |  |  | 53723 | 27594 | 2015-03-30 |  |  |  | 2021-03-30
Aircraft-6 | 551001-01-1 | RIGHT THS JACK FITTINGS - DI | INSP | GR1 | 0.5 |  |  | 6 Y |  |  | 53723 | 27594 | 2015-03-30 |  |  |  | 2021-03-30
Aircraft-6 | 551010-01-1 | LEFT HORIZ. STABIL. ATTACH FITTINGS - DI | INSP | GR1 | 1 |  |  | 6 Y |  |  | 53723 | 27594 | 2015-03-30 |  |  |  | 2021-03-30
Aircraft-6 | 551010-01-1 | RIGHT HORIZ. STABIL. ATTACH FITTINGS - DI | INSP | GR1 | 1 |  |  | 6 Y |  |  | 53723 | 27594 | 2015-03-30 |  |  |  | 2021-03-30
Aircraft-6 | 551012-01-1 | LEFT HORIZONTAL STABILIZER SPAR BOX - DI | INSP | GR1 | 0.5 |  |  | 12 Y |  |  | 34377 | 19007 | 2009-11-24 |  |  |  | 2021-11-24
Aircraft-6 | 551012-01-1 | RIGHT HORIZONTAL STABILIZER SPAR BOX - DI | INSP | GR1 | 0.5 |  |  | 12 Y |  |  | 34377 | 19007 | 2009-11-24 |  |  |  | 2021-11-24
Aircraft-6 | 551019-01-1 | HORIZONTAL STABILIZER TORQUE BOX - DI | INSP | GR1 | 1 |  |  | 12 Y |  |  | 34377 | 19007 | 2009-11-24 |  |  |  | 2021-11-24
Aircraft-6 | 551019-01-1 | HORIZONTAL STABILIZER TORQUE BOX - DI | INSP | GR1 | 1 |  |  | 12 Y |  |  | 34377 | 19007 | 2009-11-24 |  |  |  | 2021-11-24
Aircraft-6 | 551020-01-1 | LEFT ELEVATOR ATTACH FITTINGS - DI | INSP | GR1 | 0.5 |  |  | 6 Y |  |  | 53723 | 27594 | 2015-03-30 |  |  |  | 2021-03-30
Aircraft-6 | 551020-01-1 | TEMPORARY PROTECTION TO INSPECTION AREAS | LUB | GR1 | 0.1 |  |  | 6 Y |  |  | 53723 | 27594 | 2015-03-30 |  |  |  | 2021-03-30
Aircraft-6 | 551020-01-1 | TEMPORARY PROTECTION TO INSPECTION AREAS | LUB | MAP | 1 |  |  | 6 Y |  |  | 53723 | 27594 | 2015-03-30 |  |  |  | 2021-03-30
Aircraft-6 | 551020-01-1 | RIGHT ELEVATOR ATTACH FITTINGS - DI | INSP | GR1 | 0.5 |  |  | 6 Y |  |  | 53723 | 27594 | 2015-03-30 |  |  |  | 2021-03-30
Aircraft-6 | 551020-01-1 | TEMPORARY PROTECTION TO INSPECTION AREAS | LUB | GR1 | 0.1 |  |  | 6 Y |  |  | 53723 | 27594 | 2015-03-30 |  |  |  | 2021-03-30
Aircraft-6 | 551020-01-1 | TEMPORARY PROTECTION TO INSPECTION AREAS | LUB | MAP | 1 |  |  | 6 Y |  |  | 53723 | 27594 | 2015-03-30 |  |  |  | 2021-03-30
Aircraft-6 | 552002-01-1 | LEFT ELEVATOR FITTINGS - DI | INSP | GR1 | 0.5 |  |  | 6 Y |  |  | 53723 | 27594 | 2015-03-30 |  |  |  | 2021-03-30
Aircraft-6 | 552002-01-1 | TEMPORARY PROTECTION TO INSPECTION AREAS | LUB | GR1 | 0.1 |  |  | 6 Y |  |  | 53723 | 27594 | 2015-03-30 |  |  |  | 2021-03-30
Aircraft-6 | 552002-01-1 | TEMPORARY PROTECTION TO INSPECTION AREAS | LUB | MAP | 1 |  |  | 6 Y |  |  | 53723 | 27594 | 2015-03-30 |  |  |  | 2021-03-30
Aircraft-6 | 552002-01-1 | RIGHT ELEVATOR FITTINGS - DI | INSP | GR1 | 0.5 |  |  | 6 Y |  |  | 53723 | 27594 | 2015-03-30 |  |  |  | 2021-03-30
Aircraft-6 | 552002-01-1 | TEMPORARY PROTECTION TO INSPECTION AREAS | LUB | GR1 | 0.1 |  |  | 6 Y |  |  | 53723 | 27594 | 2015-03-30 |  |  |  | 2021-03-30
Aircraft-6 | 552002-01-1 | TEMPORARY PROTECTION TO INSPECTION AREAS | LUB | MAP | 1 |  |  | 6 Y |  |  | 53723 | 27594 | 2015-03-30 |  |  |  | 2021-03-30
Aircraft-6 | 552004-01-1 | NECESSARY PROCEDURES TO INSP. | ABAC | GR1 | 0.5 |  |  | 6 Y |  |  | 53723 | 27594 | 2015-03-30 |  |  |  | 2021-03-30
Aircraft-6 | 552004-01-1 | LEFT ELEVATOR SKIN PANELS - NDT | INSP | GR1 | 1 |  |  | 6 Y |  |  | 53723 | 27594 | 2015-03-30 |  |  |  | 2021-03-30
Aircraft-6 | 552004-01-1 | FINAL CONFIGURATION AFTER INSP. | FEAC | GR1 | 0.5 |  |  | 6 Y |  |  | 53723 | 27594 | 2015-03-30 |  |  |  | 2021-03-30
Aircraft-6 | 552004-01-1 | NECESSARY PROCEDURES TO INSP. | ABAC | GR1 | 0.5 |  |  | 6 Y |  |  | 53723 | 27594 | 2015-03-30 |  |  |  | 2021-03-30
Aircraft-6 | 552004-01-1 | RIGHT ELEVATOR SKIN PANELS - NDT | INSP | GR1 | 1 |  |  | 6 Y |  |  | 53723 | 27594 | 2015-03-30 |  |  |  | 2021-03-30
Aircraft-6 | 552004-01-1 | FINAL CONFIGURATON AFTER INSP. | FEAC | GR1 | 1.5 |  |  | 6 Y |  |  | 53723 | 27594 | 2015-03-30 |  |  |  | 2021-03-30
Aircraft-6 | 552005-01-1 | LEFT ELEVATOR PANELS - DI | INSP | GR1 | 1 |  |  | 12 Y |  |  | 34377 | 19007 | 2009-11-24 |  |  |  | 2021-11-24
Aircraft-6 | 552005-01-1 | RIGHT ELEVATOR PANELS - DI | INSP | GR1 | 1 |  |  | 12 Y |  |  | 34377 | 19007 | 2009-11-24 |  |  |  | 2021-11-24
Aircraft-6 | 552006-01-1 | NECESSARY PROCEDURES TO INSP. - REMOVE | ABAC | GR1 | 0.5 |  |  | 10 Y |  |  | 60555 | 30539 | 2017-02-09 |  |  |  | 2027-02-09
Aircraft-6 | 552006-01-1 | LEFT ELEVATOR OUTBOARD RIB - DI | INSP | GR1 | 0.5 |  |  | 10 Y |  |  | 60555 | 30539 | 2017-02-09 |  |  |  | 2027-02-09
Aircraft-6 | 552006-01-1 | FINAL CONFIGURATION AFTER INSP. - INSTALL | FEAC | GR1 | 0.5 |  |  | 10 Y |  |  | 60555 | 30539 | 2017-02-09 |  |  |  | 2027-02-09
Aircraft-6 | 552006-01-1 | NECESSARY PROCEDURES TO INSP. - REMOVE | ABAC | GR1 | 0.5 |  |  | 10 Y |  |  | 60555 | 30539 | 2017-02-09 |  |  |  | 2027-02-09
Aircraft-6 | 552006-01-1 | RIGHT ELEVATOR OUTBOARD RIB - DI | INSP | GR1 | 0.5 |  |  | 10 Y |  |  | 60555 | 30539 | 2017-02-09 |  |  |  | 2027-02-09
Aircraft-6 | 552006-01-1 | FINAL CONFIGURATION AFTER INSP. - INSTALL | FEAC | GR1 | 0.5 |  |  | 10 Y |  |  | 60555 | 30539 | 2017-02-09 |  |  |  | 2027-02-09
Aircraft-6 | 553003-01-1 | VERTICAL STABILIZER CENTER BOX - DI | INSP | GR1 | 3.5 |  |  | 12 Y |  |  | 34377 | 19007 | 2009-11-24 |  |  |  | 2021-11-24
Aircraft-6 | 553004-01-1 | VERTICAL STABILIZER ATTACH FITTINGS - DI | INSP | GR1 | 1 |  |  | 6 Y |  |  | 53723 | 27594 | 2015-03-30 |  |  |  | 2021-03-30
Aircraft-6 | 553005-01-1 | RUDDER HINGE ARMS/ACTUATORS FITTINGS - DI | INSP | GR1 | 1 |  |  | 6 Y |  |  | 53723 | 27594 | 2015-03-30 |  |  |  | 2021-03-30
Aircraft-6 | 553005-01-1 | TEMPORARY PROTECTION TO INSPECTION AREAS | LUB | GR1 | 0.1 |  |  | 6 Y |  |  | 53723 | 27594 | 2015-03-30 |  |  |  | 2021-03-30
Aircraft-6 | 553005-01-1 | TEMPORARY PROTECTION TO INSPECTION AREAS | LUB | MAP | 1 |  |  | 6 Y |  |  | 53723 | 27594 | 2015-03-30 |  |  |  | 2021-03-30
Aircraft-6 | 553006-01-1 | RUDDER HINGE ARM 6 AND 7 - DI | INSP | GR1 | 0.5 |  |  | 6 Y |  |  | 53723 | 27594 | 2015-03-30 |  |  |  | 2021-03-30
Aircraft-6 | 553006-01-1 | TEMPORARY PROTECTION TO INSPECTION AREAS | LUB | GR1 | 0.1 |  |  | 6 Y |  |  | 53723 | 27594 | 2015-03-30 |  |  |  | 2021-03-30
Aircraft-6 | 553006-01-1 | TEMPORARY PROTECTION TO INSPECTION AREAS | LUB | MAP | 0.5 |  |  | 6 Y |  |  | 53723 | 27594 | 2015-03-30 |  |  |  | 2021-03-30
Aircraft-6 | 554003-01-1 | NECESSARY PROCEDURES TO INSP. | ABAC | GR1 | 1 |  |  | 6 Y |  |  | 53723 | 27594 | 2015-03-30 |  |  |  | 2021-03-30
Aircraft-6 | 554003-01-1 | RUDDER SIDE PANELS - DI | INSP | GR1 | 2 |  |  | 6 Y |  |  | 53723 | 27594 | 2015-03-30 |  |  |  | 2021-03-30
Aircraft-6 | 554003-01-1 | RUDDER SIDE PANELS - NDT | INSP | NDT | 3.5 |  |  | 6 Y |  |  | 53723 | 27594 | 2015-03-30 |  |  |  | 2021-03-30
Aircraft-6 | 554003-01-1 | FINAL CONFIGURATION AFTER INSP. | FEAC | GR1 | 0.5 |  |  | 6 Y |  |  | 53723 | 27594 | 2015-03-30 |  |  |  | 2021-03-30
Aircraft-6 | 554004-01-1 | RUDDER SIDE PANELS INTERNAL SURFACES - DI | INSP | GR1 | 3 |  |  | 12 Y |  |  | 34377 | 19007 | 2009-11-24 |  |  |  | 2021-11-24
Aircraft-6 | 554005-01-1 | RUDDER ATTACH FITTINGS - DI | INSP | GR1 | 0.5 |  |  | 6 Y |  |  | 53723 | 27594 | 2015-03-30 |  |  |  | 2021-03-30
Aircraft-6 | 554005-01-1 | TEMPORARY PROTECTION TO INSPECTION AREAS | LUB | GR1 | 0.1 |  |  | 6 Y |  |  | 53723 | 27594 | 2015-03-30 |  |  |  | 2021-03-30
Aircraft-6 | 554005-01-1 | TEMPORARY PROTECTION TO INSPECTION AREAS | LUB | MAP | 1 |  |  | 6 Y |  |  | 53723 | 27594 | 2015-03-30 |  |  |  | 2021-03-30
Aircraft-6 | 554006-01-1 | RUDDER ATTACH FITTINGS - DI | INSP | GR1 | 0.5 |  |  | 6 Y |  |  | 53723 | 27594 | 2015-03-30 |  |  |  | 2021-03-30
Aircraft-6 | 554006-01-1 | TEMPORARY PROTECTION TO INSPECTION AREAS | LUB | GR1 | 0.1 |  |  | 6 Y |  |  | 53723 | 27594 | 2015-03-30 |  |  |  | 2021-03-30
Aircraft-6 | 554006-01-1 | TEMPORARY PROTECTION TO INSPECTION AREAS | LUB | MAP | 1 |  |  | 6 Y |  |  | 53723 | 27594 | 2015-03-30 |  |  |  | 2021-03-30
Aircraft-6 | 554008-01-1 | RUDDER SYST/SIDE PANELS/HONEYCOMB CORE-NDT | INSP | NDT | 8.5 |  |  | 6 Y |  |  | 53723 | 27594 | 2015-03-30 |  |  |  | 2021-03-30
Aircraft-6 | 554009-01-1 | RUDDER SYSTEM/SIDE PANELS/HONEYCOMB - NDT | INSP | NDT | 6 |  |  | 6 Y |  |  | 53723 | 27594 | 2015-03-30 |  |  |  | 2021-03-30
Aircraft-6 | 561200-01-1 | SLIDING WINDOWS SEALS - DI | INSP | GR2 | 0.5 |  |  | 48 M |  |  | 60555 | 30539 | 2017-02-09 |  |  |  | 2021-02-09
Aircraft-6 | 561200-02-1 | SLIDING WINDOWS MECHANISM AND TRACKS - LUB | LUB | GR2 | 0.5 |  |  | 36 M |  |  | 60555 | 30539 | 2017-02-09 |  |  |  | 2020-02-09
Aircraft-6 | 562101-01-1 | WINDOW - CABIN/WINDOW PANES IN DOORS - DI | INSP | GR2 | 3 |  |  | 6 Y |  |  | 53723 | 27594 | 2015-03-30 |  |  |  | 2021-03-30
Aircraft-6 | 562101-01-1 | WINDOW - CABIN/WINDOW PANES IN DOORS - DI | INSP | GR2 | 3 |  |  | 6 Y |  |  | 53723 | 27594 | 2015-03-30 |  |  |  | 2021-03-30
Aircraft-6 | 571101-02-1 | MAIN STRUCT/CENTER WING SYST/WING BOX -NDT | INSP | GR1 | 0.5 | 40600 | 20300 |  |  |  | 53723 | 27594 | 2015-03-30 |  | 94323 | 47894
Aircraft-6 | 571101-02-1 | MAIN STRUCT/CENTER WING SYST/WING BOX -NDT | INSP | NDT | 1 | 40600 | 20300 |  |  |  | 53723 | 27594 | 2015-03-30 |  | 94323 | 47894
Aircraft-6 | 571106-01-2 | NECESSARY PROCEDURES TO INSP. | ABAC | GR1 | 4.5 | [5 empty] | 60555 | 30539 | 2017-02-09 |  | 88455 | 44439
Aircraft-6 | 571106-01-2 | CENTER WING BOX LOWER SKIN - NDT | INSP | NDT | 2 | [5 empty] | 60555 | 30539 | 2017-02-09 |  | 88455 | 44439
Aircraft-6 | 571106-01-2 | FINAL CONFIGURATION AFTER INSP. | FEAC | GR1 | 6 | [5 empty] | 60555 | 30539 | 2017-02-09 |  | 88455 | 44439
Aircraft-6 | 571109-01-1 | CENTER WING BOX, REAR SPAR - DI | INSP | GR1 | 0.5 |  |  | 12 Y |  |  | 34377 | 19007 | 2009-11-24 |  |  |  | 2021-11-24
Aircraft-6 | 571122-01-1 | CENTER WING BOX ZONES 147/LH,148/RH - DI | INSP | GR1 | 1 |  |  | 6 Y |  |  | 53723 | 27594 | 2015-03-30 |  |  |  | 2021-03-30
Aircraft-6 | 571122-01-1 | TEMPORARY PROTECTION TO INSPECTION AREAS | LUB | GR1 | 0.1 |  |  | 6 Y |  |  | 53723 | 27594 | 2015-03-30 |  |  |  | 2021-03-30
Aircraft-6 | 571122-01-1 | TEMPORARY PROTECTION TO INSPECTION AREAS | LUB | MAP | 1.4 |  |  | 6 Y |  |  | 53723 | 27594 | 2015-03-30 |  |  |  | 2021-03-30
Aircraft-6 | 571134-01-1 | CENTER WING BOX BOTTOM SKIN - DI | INSP | GR2 | 0.5 | 14500 | 7200 |  |  |  | 60555 | 30539 | 2017-02-09 |  | 75055 | 37739
Aircraft-6 | 571135-01-1 | NECESSARY PROCEDURES TO INSP. | ABAC | GR1 | 1.5 | 19000 | 9500 |  |  |  | 60555 | 30539 | 2017-02-09 |  | 79555 | 40039
Aircraft-6 | 571135-01-1 | CENTER WING BOX BOTTOM SKIN - DI | INSP | GR1 | 1 | 19000 | 9500 |  |  |  | 60555 | 30539 | 2017-02-09 |  | 79555 | 40039
Aircraft-6 | 571135-01-1 | FINAL CONFIGURATION AFTER INSP. | FEAC | GR1 | 2 | 19000 | 9500 |  |  |  | 60555 | 30539 | 2017-02-09 |  | 79555 | 40039
Aircraft-6 | 571136-01-1 | NECESSARY PROCEDURES TO INSP. | ABAC | GR1 | 0.5 | 15600 | 7800 |  |  |  | 53723 | 27594 | 2015-03-30 |  | 69323 | 35394
Aircraft-6 | 571136-01-1 | CENTER WING BOX/DRAIN HOLES/STRG13-14 - DI | INSP | GR1 | 0.5 | 15600 | 7800 |  |  |  | 53723 | 27594 | 2015-03-30 |  | 69323 | 35394
Aircraft-6 | 571136-01-1 | CENTER WING BOX/DRAIN HOLES - NDT | INSP | NDT | 1.5 | 15600 | 7800 |  |  |  | 53723 | 27594 | 2015-03-30 |  | 69323 | 35394
Aircraft-6 | 571136-01-1 | FINAL CONFIGURATION AFTER INSP. | FEAC | GR1 | 1 | 15600 | 7800 |  |  |  | 53723 | 27594 | 2015-03-30 |  | 69323 | 35394
Aircraft-6 | 571154-01-1 | CENTER WING BOX - DI | INSP | GR2 | 1.5 |  |  | 6 Y |  |  | 53723 | 27594 | 2015-03-30 |  |  |  | 2021-03-30
Aircraft-6 | 571154-01-1 | TEMPORARY PROTECTION TO INSPECTION AREAS | LUB | GR2 | 0.1 |  |  | 6 Y |  |  | 53723 | 27594 | 2015-03-30 |  |  |  | 2021-03-30
Aircraft-6 | 571154-01-1 | TEMPORARY PROTECTION TO INSPECTION AREAS | LUB | MAP | 0.5 |  |  | 6 Y |  |  | 53723 | 27594 | 2015-03-30 |  |  |  | 2021-03-30
Aircraft-6 | 571155-01-1 | A/C PACK 10HM, 11HM - REMOVE | ABAC | GR2 | 12 |  |  | 12 Y |  |  | 34377 | 19007 | 2009-11-24 |  |  |  | 2021-11-24
Aircraft-6 | 571155-01-1 | WING CENTER BOX - DI | INSP | GR1 | 9 |  |  | 12 Y |  |  | 34377 | 19007 | 2009-11-24 |  |  |  | 2021-11-24
Aircraft-6 | 571155-01-1 | A/C PACK 10HM, 11HM - INSTALL | FEAC | GR2 | 9.5 |  |  | 12 Y |  |  | 34377 | 19007 | 2009-11-24 |  |  |  | 2021-11-24
Aircraft-6 | 571155-01-1 | PACKS 10HM, 11HM CONNECTIONS - LEAK/TEST | TEST | GR2 | 2 |  |  | 12 Y |  |  | 34377 | 19007 | 2009-11-24 |  |  |  | 2021-11-24
Aircraft-6 | 571156-01-1 | CENTER WING BOX FRONT SPAR - DI | INSP | GR2 | 5 |  |  | 12 Y |  |  | 34377 | 19007 | 2009-11-24 |  |  |  | 2021-11-24
Aircraft-6 | 571157-01-1 | CENTER WING BOX UPPER SKIN - DI | INSP | GR2 | 3.5 |  |  | 12 Y |  |  | 34377 | 19007 | 2009-11-24 |  |  |  | 2021-11-24
Aircraft-6 | 571157-01-1 | TEMPORARY PROTECTION TO INSPECTION AREAS | LUB | GR2 | 0.1 |  |  | 12 Y |  |  | 34377 | 19007 | 2009-11-24 |  |  |  | 2021-11-24
Aircraft-6 | 571157-01-1 | TEMPORARY PROTECTION TO INSPECTION AREAS | LUB | MAP | 0.5 |  |  | 12 Y |  |  | 34377 | 19007 | 2009-11-24 |  |  |  | 2021-11-24
Aircraft-6 | 571170-01-2 | NECESSARY PROCEDURES TO INSP. | ABAC | ESHS | 0.5 | 19600 | 9800 |  |  |  | 51704 | 26713 | 2014-08-19 |  | 71304 | 36513
Aircraft-6 | 571170-01-2 | NECESSARY PROCEDURES TO INSP. | ABAC | GR2 | 0.5 | 19600 | 9800 |  |  |  | 51704 | 26713 | 2014-08-19 |  | 71304 | 36513
Aircraft-6 | 571170-01-2 | CENTER WB LEFT CRUCIFORM FITTING - DI | INSP | GR2 | 0.5 | 19600 | 9800 |  |  |  | 51704 | 26713 | 2014-08-19 |  | 71304 | 36513
Aircraft-6 | 571170-01-2 | CENTER WB LEFT CRUCIFORM FITTING - NDT | INSP | NDT | 1 | 19600 | 9800 |  |  |  | 51704 | 26713 | 2014-08-19 |  | 71304 | 36513
Aircraft-6 | 571170-01-2 | FINAL CONFIGURATION AFTER INSP. | FEAC | ESHS | 2 | 19600 | 9800 |  |  |  | 51704 | 26713 | 2014-08-19 |  | 71304 | 36513
Aircraft-6 | 571170-01-2 | FINAL CONFIGURATION AFTER INSP. | FEAC | GR2 | 2 | 19600 | 9800 |  |  |  | 51704 | 26713 | 2014-08-19 |  | 71304 | 36513
Aircraft-6 | 571170-01-2 | NECESSARY PROCEDURES TO INSP. | ABAC | ESHS | 0.5 | 19600 | 9800 |  |  |  | 51704 | 26713 | 2014-08-19 |  | 71304 | 36513
Aircraft-6 | 571170-01-2 | NECESSARY PROCEDURES TO INSP. | ABAC | GR2 | 0.5 | 19600 | 9800 |  |  |  | 51704 | 26713 | 2014-08-19 |  | 71304 | 36513
Aircraft-6 | 571170-01-2 | CENTER WB RIGHT CRUCIFORM FITTING - DI | INSP | GR2 | 0.5 | 19600 | 9800 |  |  |  | 51704 | 26713 | 2014-08-19 |  | 71304 | 36513
Aircraft-6 | 571170-01-2 | CENTER WB RIGHT CRUCIFORM FITTING - NDT | INSP | NDT | 1 | 19600 | 9800 |  |  |  | 51704 | 26713 | 2014-08-19 |  | 71304 | 36513
Aircraft-6 | 571170-01-2 | FINAL CONFIGURATION AFTER INSP. | FEAC | ESHS | 2 | 19600 | 9800 |  |  |  | 51704 | 26713 | 2014-08-19 |  | 71304 | 36513
Aircraft-6 | 571170-01-2 | FINAL CONFIGURATION AFTER INSP. | FEAC | GR2 | 2 | 19600 | 9800 |  |  |  | 51704 | 26713 | 2014-08-19 |  | 71304 | 36513
Aircraft-6 | 571181-01-10 | NECESSARY PROCEDURES TO INSP. | ABAC | GR1 | 2.5 | 78200 | 39100 |  |  |  | 34377 | 19007 | 2009-11-24 |  | 112577 | 58107
Aircraft-6 | 571181-01-10 | CENTER WING BOX TRIFORM FITTING - DI | INSP | GR1 | 1 | 78200 | 39100 |  |  |  | 34377 | 19007 | 2009-11-24 |  | 112577 | 58107
Aircraft-6 | 571181-01-10 | CENTER WING BOX TRIFORM FITTING - NDT | INSP | NDT | 1.5 | 78200 | 39100 |  |  |  | 34377 | 19007 | 2009-11-24 |  | 112577 | 58107
Aircraft-6 | 571181-01-10 | FINAL CONFIGURATION AFTER INSP. | FEAC | GR1 | 3.5 | 78200 | 39100 |  |  |  | 34377 | 19007 | 2009-11-24 |  | 112577 | 58107
Aircraft-6 | 571182-01-10 | NECESSARY PROCEDURES TO INSP. | ABAC | GR1 | 2 | 29700 | 14800 | [7 empty] | 96000 | 48000
Aircraft-6 | 571182-01-10 | LEFT OUTER WING BOX/TRIFORM FITTING - NDT | INSP | NDT | 1.5 | 29700 | 14800 | [7 empty] | 96000 | 48000
Aircraft-6 | 571182-01-10 | FINAL CONFIGURATION AFTER INSP. | FEAC | GR1 | 3 | 29700 | 14800 | [7 empty] | 96000 | 48000
Aircraft-6 | 571182-01-10 | NECESSARY PROCEDURES TO INSP. | ABAC | GR1 | 2 | 29700 | 14800 | [7 empty] | 96000 | 48000
Aircraft-6 | 571182-01-10 | RIGHT OUTER WING BOX/TRIFORM FITTING - NDT | INSP | NDT | 1.5 | 29700 | 14800 | [7 empty] | 96000 | 48000
Aircraft-6 | 571182-01-10 | FINAL CONFIGURATION AFTER INSP. | FEAC | GR1 | 3 | 29700 | 14800 | [7 empty] | 96000 | 48000
Aircraft-6 | 571183-01-11 | NECESSARY PROCEDURES TO INSP | ABAC | GR1 | 2 | 42800 | 21400 | [7 empty] | 93400 | 46700
Aircraft-6 | 571183-01-11 | LH CENTER WING BOX LWR SPLICE - NDT | INSP | NDT | 1.5 | 42800 | 21400 | [7 empty] | 93400 | 46700
Aircraft-6 | 571183-01-11 | FINAL CONFIGURATION AFTER INSP | FEAC | GR1 | 3 | 42800 | 21400 | [7 empty] | 93400 | 46700
Aircraft-6 | 571183-01-11 | NECESSARY PROCEDURES TO INSP | ABAC | GR1 | 2 | 42800 | 21400 | [7 empty] | 93400 | 46700
Aircraft-6 | 571183-01-11 | RH CENTER WING BOX LWR SPLICE - NDT | INSP | NDT | 1.5 | 42800 | 21400 | [7 empty] | 93400 | 46700
Aircraft-6 | 571183-01-11 | FINAL CONFIGURATION AFTER INSP | FEAC | GR1 | 3 | 42800 | 21400 | [7 empty] | 93400 | 46700
Aircraft-6 | 571185-01-8 | NECESSARY PROCEDURES TO INSP. | ABAC | GR1 | 0.5 |  |  |  |  | C11.1 | 53723 | 27594 | 2015-03-30 |  | 73823 | 37594
Aircraft-6 | 571185-01-8 | CNTR WING/UPPER HALF/VERT.TEE FITTING -NDT | INSP | NDT | 1 |  |  |  |  | C11.1 | 53723 | 27594 | 2015-03-30 |  | 73823 | 37594
Aircraft-6 | 571185-01-8 | FINAL CONFIGURATION AFTER INSP. | FEAC | GR1 | 1 |  |  |  |  | C11.1 | 53723 | 27594 | 2015-03-30 |  | 73823 | 37594
Aircraft-6 | 571185-01-8 | NECESSARY PROCEDURES TO INSP. | ABAC | GR1 | 0.5 |  |  |  |  | C11.1 | 53723 | 27594 | 2015-03-30 |  | 73823 | 37594
Aircraft-6 | 571185-01-8 | CNTR WING/UPPER HALF/VERT.TEE FITTING -NDT | INSP | NDT | 1 |  |  |  |  | C11.1 | 53723 | 27594 | 2015-03-30 |  | 73823 | 37594
Aircraft-6 | 571185-01-8 | FINAL CONFIGURATION AFTER INSP. | FEAC | GR1 | 1 |  |  |  |  | C11.1 | 53723 | 27594 | 2015-03-30 |  | 73823 | 37594
Aircraft-6 | 571189-01-8 | CNTR WING SYST/STRINGER WEB AT JUNCTION-DI | INSP | GR1 | 1.5 | [5 empty] | 34377 | 19006 | 2009-11-24 |  | 94377 | 49006
Aircraft-6 | 571191-01-1 | CABIN FLOOR PANELS/INSULATION BLANKETS-REM | ABAC | GR2 | 4 |  | 40600 | [8 empty] | 42400
Aircraft-6 | 571191-01-1 | CABIN FLOOR PANELS/INSULATION BLANKETS-REM | ABAC | ICH | 1 |  | 40600 | [8 empty] | 42400
Aircraft-6 | 571191-01-1 | CENTER WING/FLOOR BEAM ELLIPT. HOLES- NDT | INSP | NDT | 1 |  | 40600 | [8 empty] | 42400
Aircraft-6 | 571191-01-1 | CABIN FLOOR PANELS/INSULATION BLANKETS-INS | FEAC | GR2 | 5 |  | 40600 | [8 empty] | 42400
Aircraft-6 | 571191-01-1 | CABIN FLOOR PANELS/INSULATION BLANKETS-INS | FEAC | ICH | 1 |  | 40600 | [8 empty] | 42400
Aircraft-6 | 571199-01-1 | LEFT OUTER WING BOX EXTERNAL SURFACE - DI | INSP | GR1 | 1 |  |  | 12 Y |  |  | 34377 | 19007 | 2009-11-24 |  |  |  | 2021-11-24
Aircraft-6 | 571199-01-1 | RIGHT OUTER WING BOX EXTERNAL SURFACE - DI | INSP | GR1 | 1 |  |  | 12 Y |  |  | 34377 | 19007 | 2009-11-24 |  |  |  | 2021-11-24
Aircraft-6 | 572001-01-1 | LEFT OUTER WING FRONT SPAR - DI | INSP | GR1 | 1.5 |  |  | 6 Y |  |  | 53723 | 27594 | 2015-03-30 |  |  |  | 2021-03-30
Aircraft-6 | 572001-01-1 | RIGHT OUTER WING FRONT SPAR - DI | INSP | GR1 | 1.5 |  |  | 6 Y |  |  | 53723 | 27594 | 2015-03-30 |  |  |  | 2021-03-30
Aircraft-6 | 572002-01-7 | LH OUTER WING FRT SPAR ROOT JOINT FTG - DI | INSP | GR1 | 1 |  |  | 12 Y | [8 empty] | 2010-12-17
Aircraft-6 | 572002-01-7 | RH OUTER WING FRT SPAR ROOT JOINT FTG - DI | INSP | GR1 | 1 |  |  | 12 Y | [8 empty] | 2010-12-17
Aircraft-6 | 572004-01-1 | NECESSARY PROCEDURES TO INSP. | ABAC | GR1 | 1 | 30000 | 15000 |  |  |  | 60555 | 30539 | 2017-02-09 |  | 90555 | 45539
Aircraft-6 | 572004-01-1 | LH OUTER WING/FRONT SPAR/AFT FACE - DI | INSP | GR1 | 1 | 30000 | 15000 |  |  |  | 60555 | 30539 | 2017-02-09 |  | 90555 | 45539
Aircraft-6 | 572004-01-1 | FINAL CONFIGURATION AFTER INSP. | FEAC | GR1 | 1 | 30000 | 15000 |  |  |  | 60555 | 30539 | 2017-02-09 |  | 90555 | 45539
Aircraft-6 | 572004-01-1 | NECESSARY PROCEDURES TO INSP. | ABAC | GR1 | 1 | 30000 | 15000 |  |  |  | 60555 | 30539 | 2017-02-09 |  | 90555 | 45539
Aircraft-6 | 572004-01-1 | RH OUTER WING/FRONT SPAR/AFT FACE - DI | INSP | GR1 | 1 | 30000 | 15000 |  |  |  | 60555 | 30539 | 2017-02-09 |  | 90555 | 45539
Aircraft-6 | 572004-01-1 | FINAL CONFIGURATION AFTER INSP. | FEAC | GR1 | 1 | 30000 | 15000 |  |  |  | 60555 | 30539 | 2017-02-09 |  | 90555 | 45539
Aircraft-6 | 572007-01-2 | LEFT OUTER WING REAR SPAR - DI | INSP | GR1 | 0.5 | 23800 | 11900 | 6 Y |  |  | 53723 | 27594 | 2015-03-30 |  | 77523 | 39494 | 2021-03-30
Aircraft-6 | 572007-01-2 | TEMPORARY PROTECTION TO INSPECTION AREAS | LUB | GR1 | 0.1 | 23800 | 11900 | 6 Y |  |  | 53723 | 27594 | 2015-03-30 |  | 77523 | 39494 | 2021-03-30
Aircraft-6 | 572007-01-2 | TEMPORARY PROTECTION TO INSPECTION AREAS | LUB | MAP | 1 | 23800 | 11900 | 6 Y |  |  | 53723 | 27594 | 2015-03-30 |  | 77523 | 39494 | 2021-03-30
Aircraft-6 | 572007-01-2 | RIGHT OUTER WING REAR SPAR - DI | INSP | GR1 | 0.5 | 23800 | 11900 | 6 Y |  |  | 53723 | 27594 | 2015-03-30 |  | 77523 | 39494 | 2021-03-30
Aircraft-6 | 572007-01-2 | TEMPORARY PROTECTION TO INSPECTION AREAS | LUB | GR1 | 0.1 | 23800 | 11900 | 6 Y |  |  | 53723 | 27594 | 2015-03-30 |  | 77523 | 39494 | 2021-03-30
Aircraft-6 | 572007-01-2 | TEMPORARY PROTECTION TO INSPECTION AREAS | LUB | MAP | 1 | 23800 | 11900 | 6 Y |  |  | 53723 | 27594 | 2015-03-30 |  | 77523 | 39494 | 2021-03-30
Aircraft-6 | 572008-01-1 | NECESSARY PROCEDURES TO INSP. | ABAC | GR1 | 0.5 | [9 empty] | 96000 | 48000
Aircraft-6 | 572008-01-1 | LEFT WING/REAR SPAR/AFT FACE/RIB 6 - NDT | INSP | GR1 | 0.5 | [9 empty] | 96000 | 48000
Aircraft-6 | 572008-01-1 | FINAL CONFIGURATION AFTER INSP. | FEAC | GR1 | 0.5 | [9 empty] | 96000 | 48000
Aircraft-6 | 572008-01-1 | NECESSARY PROCEDURES TO INSP. | ABAC | GR1 | 0.5 | [9 empty] | 96000 | 48000
Aircraft-6 | 572008-01-1 | RIGHT WING/REAR SPAR/AFT FACE/RIB 6 - NDT | INSP | GR1 | 0.5 | [9 empty] | 96000 | 48000
Aircraft-6 | 572008-01-1 | FINAL CONFIGURATION AFTER INSP. | FEAC | GR1 | 0.5 | [9 empty] | 96000 | 48000
Aircraft-6 | 572009-01-1 | OUTER WING/REAR SPAR/FWD FACE/HOLES - NDT | INSP | GR1 | 2 | 24000 | 12000 | [7 empty] | 96000 | 48000
Aircraft-6 | 572009-01-1 | OUTER WING/REAR SPAR/FWD FACE/HOLES - NDT | INSP | NDT | 1 | 24000 | 12000 | [7 empty] | 96000 | 48000
Aircraft-6 | 572009-01-1 | OUTER WING/REAR SPAR/FWD FACE/HOLES - NDT | INSP | GR1 | 2 | 24000 | 12000 | [7 empty] | 96000 | 48000
Aircraft-6 | 572009-01-1 | OUTER WING/REAR SPAR/FWD FACE/HOLES - NDT | INSP | NDT | 1 | 24000 | 12000 | [7 empty] | 96000 | 48000
Aircraft-6 | 572010-01-4 | LEFT WING REAR SPAR ROOT JOINT FTG - DI | INSP | GR1 | 3 | 30000 | 15000 | 12 Y |  |  | 60555 | 30539 | 2017-02-09 |  | 90555 | 45539 | 2029-02-09
Aircraft-6 | 572010-01-4 | RIGHT WING REAR SPAR ROOT JOINT FTG - DI | INSP | GR1 | 4 | 30000 | 15000 | 12 Y |  |  | 60555 | 30539 | 2017-02-09 |  | 90555 | 45539 | 2029-02-09
Aircraft-6 | 572011-01-2 | NECESSARY PROCEDURES TO INSP. | ABAC | GR1 | 2 | 18600 | 9300 |  |  |  | 60555 | 30539 | 2017-02-09 |  | 79155 | 39839
Aircraft-6 | 572011-01-2 | LEFT WING REAR SPAR FWD FACE - DI | INSP | GR1 | 1 | 18600 | 9300 |  |  |  | 60555 | 30539 | 2017-02-09 |  | 79155 | 39839
Aircraft-6 | 572011-01-2 | FINAL CONFIGURATION AFTER INSP. | FEAC | GR1 | 2 | 18600 | 9300 |  |  |  | 60555 | 30539 | 2017-02-09 |  | 79155 | 39839
Aircraft-6 | 572011-01-2 | NECESSARY PROCEDURES TO INSP. | ABAC | GR1 | 2 | 18600 | 9300 |  |  |  | 60555 | 30539 | 2017-02-09 |  | 79155 | 39839
Aircraft-6 | 572011-01-2 | RIGHT WING REAR SPAR FWD FACE - DI | INSP | GR1 | 1 | 18600 | 9300 |  |  |  | 60555 | 30539 | 2017-02-09 |  | 79155 | 39839
Aircraft-6 | 572011-01-2 | FINAL CONFIGURATION AFTER INSP. | FEAC | GR1 | 2 | 18600 | 9300 |  |  |  | 60555 | 30539 | 2017-02-09 |  | 79155 | 39839
Aircraft-6 | 572012-01-1 | LEFT WING TOP SKIN UPPER SURFACE - DI | INSP | GR1 | 0.5 | 30000 | 15000 |  |  |  | 60555 | 30539 | 2017-02-09 |  | 90555 | 45539
Aircraft-6 | 572012-01-1 | RIGHT WING TOP SKIN UPPER SURFACE - DI | INSP | GR1 | 0.5 | 30000 | 15000 |  |  |  | 60555 | 30539 | 2017-02-09 |  | 90555 | 45539
Aircraft-6 | 572014-01-3 | OUTER WING/TOP SKIN/UPPER SURFACE - GVI | INSP | GR1 | 0.5 | 30000 | 15000 | [7 empty] | 96600 | 48300
Aircraft-6 | 572014-01-3 | OUTER WING/TOP SKIN/UPPER SURFACE - GVI | INSP | GR1 | 0.5 | 30000 | 15000 | [7 empty] | 96600 | 48300
Aircraft-6 | 572014-02-1 | LH OUTER WING/TOP SKIN/UPPER SURFACE - DI | INSP | GR1 | 1 | 26000 | 13000 | [7 empty] | 114800 | 57400
Aircraft-6 | 572014-02-1 | RH OUTER WING/TOP SKIN/UPPER SURFACE - DI | INSP | GR1 | 1 | 26000 | 13000 | [7 empty] | 114800 | 57400
Aircraft-6 | 572019-01-4 | OUTER WING/TOP SKIN STGR CROWN FITTINGS-DI | INSP | GR1 | 0.5 | [9 empty] | 96000 | 48000
Aircraft-6 | 572019-01-4 | OUTER WING/TOP SKIN STGR CROWN FITTINGS-DI | INSP | GR1 | 0.5 | [9 empty] | 96000 | 48000
Aircraft-6 | 572020-01-1 | NECESSARY PROCEDURES TO INSP. | ABAC | GR1 | 2 | 23400 | 11700 |  |  |  | 53723 | 27594 | 2015-03-30 |  | 77123 | 39294
Aircraft-6 | 572020-01-1 | LEFT WING TOP SKIN STRINGERS - DI | INSP | GR1 | 1 | 23400 | 11700 |  |  |  | 53723 | 27594 | 2015-03-30 |  | 77123 | 39294
Aircraft-6 | 572020-01-1 | FINAL CONFIGURATION AFTER INSP. | FEAC | GR1 | 2 | 23400 | 11700 |  |  |  | 53723 | 27594 | 2015-03-30 |  | 77123 | 39294
Aircraft-6 | 572020-01-1 | NECESSARY PROCEDURES TO INSP. | ABAC | GR1 | 2 | 23400 | 11700 |  |  |  | 53723 | 27594 | 2015-03-30 |  | 77123 | 39294
Aircraft-6 | 572020-01-1 | RIGHT WING TOP SKIN STRINGERS - DI | INSP | GR1 | 1 | 23400 | 11700 |  |  |  | 53723 | 27594 | 2015-03-30 |  | 77123 | 39294
Aircraft-6 | 572020-01-1 | FINAL CONFIGURATION AFTER INSP. | FEAC | GR1 | 2 | 23400 | 11700 |  |  |  | 53723 | 27594 | 2015-03-30 |  | 77123 | 39294
Aircraft-6 | 572021-01-1 | NECESSARY PROCEDURES TO INSP. | ABAC | GR1 | 2 | 29000 | 14500 | [7 empty] | 106000 | 53000
Aircraft-6 | 572021-01-1 | LH OUTER WING/TOP SKIN RIBS 4,5,6 - DI | INSP | GR1 | 1 | 29000 | 14500 | [7 empty] | 106000 | 53000
Aircraft-6 | 572021-01-1 | FINAL CONFIGURATION AFTER INSP. | FEAC | GR1 | 1 | 29000 | 14500 | [7 empty] | 106000 | 53000
Aircraft-6 | 572021-01-1 | NECESSARY PROCEDURES TO INSP. | ABAC | GR1 | 2 | 29000 | 14500 | [7 empty] | 106000 | 53000
Aircraft-6 | 572021-01-1 | RH OUTER WING/TOP SKIN RIBS 4,5,6 - DI | INSP | GR1 | 1 | 29000 | 14500 | [7 empty] | 106000 | 53000
Aircraft-6 | 572021-01-1 | FINAL CONFIGURATION AFTER INSP. | FEAC | GR1 | 1 | 29000 | 14500 | [7 empty] | 106000 | 53000
Aircraft-6 | 572022-01-1 | LEFT WING TOP SKIN LOWER SURFACE - DI | INSP | GR1 | 0.5 |  |  | 12 Y |  |  | 34377 | 19007 | 2009-11-24 |  |  |  | 2021-11-24
Aircraft-6 | 572022-01-1 | RIGHT WING TOP SKIN LOWER SURFACE - DI | INSP | GR1 | 0.5 |  |  | 12 Y |  |  | 34377 | 19007 | 2009-11-24 |  |  |  | 2021-11-24
Aircraft-6 | 572024-01-4 | OUTER WING SYST/OUTB FACE/RIB 2,3 AND 4-DI | INSP | GR1 | 2 |  |  |  |  | C9.1 | 38773 | 21090 | 2011-03-28 |  | 77373 | 40390
Aircraft-6 | 572024-01-4 | OUTER WING SYST/OUTB FACE/RIB 2,3 AND 4-DI | INSP | GR1 | 2 |  |  |  |  | C9.1 | 38773 | 21090 | 2011-03-28 |  | 77373 | 40390
Aircraft-6 | 572026-01-1 | LEFT OUTER WING BOLTED PANEL - DI | INSP | GR1 | 0.5 | [5 empty] | 60555 | 30539 | 2017-02-09 |  | 90555 | 45539
Aircraft-6 | 572026-01-1 | RIGHT OUTER WING BOLTED PANEL - DI | INSP | GR1 | 0.5 | [5 empty] | 60555 | 30539 | 2017-02-09 |  | 90555 | 45539
Aircraft-6 | 572027-01-2 | LEFT OUTER WING RIB 5 AND 6 - DI | INSP | GR1 | 0.5 | [5 empty] | 60555 | 30539 | 2017-02-09 |  | 92555 | 46539
Aircraft-6 | 572027-01-2 | RIGHT OUTER WING RIB 5 AND 6 - DI | INSP | GR1 | 0.5 | [5 empty] | 60555 | 30539 | 2017-02-09 |  | 92555 | 46539
Aircraft-6 | 572028-01-1 | LEFT WING RIBS/PYLON REAR FITTING - DI | INSP | GR1 | 0.5 | [5 empty] | 34377 | 19007 | 2009-11-24 |  | 74377 | 39007
Aircraft-6 | 572028-01-1 | RIGHT WING RIBS/PYLON REAR FITTING - DI | INSP | GR1 | 0.5 | [5 empty] | 34377 | 19007 | 2009-11-24 |  | 74377 | 39007
Aircraft-6 | 572029-01-2 | LEFT OUTER WING BOTTOM SKIN - DI | INSP | GR1 | 0.5 | [9 empty] | 69400 | 34700
Aircraft-6 | 572029-01-2 | RIGHT OUTER WING BOTTOM SKIN - DI | INSP | GR1 | 0.5 | [9 empty] | 69400 | 34700
Aircraft-6 | 572032-01-1 | LEFT OUTER WING BOTTOM SKIN - DI | INSP | GR1 | 0.5 | 15000 | 7500 |  |  |  | 60555 | 30539 | 2017-02-09 |  | 75555 | 38039
Aircraft-6 | 572032-01-1 | RIGHT OUTER WING BOTTOM SKIN - DI | INSP | GR1 | 0.5 | 15000 | 7500 |  |  |  | 60555 | 30539 | 2017-02-09 |  | 75555 | 38039
Aircraft-6 | 572033-01-1 | NECESSARY PROCEDURES TO INSP. | ABAC | GR1 | 1 | 17700 | 8800 |  |  |  | 60555 | 30539 | 2017-02-09 |  | 78255 | 39339
Aircraft-6 | 572033-01-1 | LEFT OUTER WING BOTTOM SKIN - NDT | INSP | NDT | 5.5 | 17700 | 8800 |  |  |  | 60555 | 30539 | 2017-02-09 |  | 78255 | 39339
Aircraft-6 | 572033-01-1 | FINAL CONFIGURATION AFTER INSP. | FEAC | GR1 | 1 | 17700 | 8800 |  |  |  | 60555 | 30539 | 2017-02-09 |  | 78255 | 39339
Aircraft-6 | 572033-01-1 | NECESSARY PROCEDURES TO INSP. | ABAC | GR1 | 1 | 17700 | 8800 |  |  |  | 60555 | 30539 | 2017-02-09 |  | 78255 | 39339
Aircraft-6 | 572033-01-1 | RIGHT OUTER WING BOTTOM SKIN - NDT | INSP | NDT | 5.5 | 17700 | 8800 |  |  |  | 60555 | 30539 | 2017-02-09 |  | 78255 | 39339
Aircraft-6 | 572033-01-1 | FINAL CONFIGURATION AFTER INSP. | FEAC | GR1 | 1 | 17700 | 8800 |  |  |  | 60555 | 30539 | 2017-02-09 |  | 78255 | 39339
Aircraft-6 | 572036-01-2 | LEFT WING BOTTOM SKIN LWR SURFACE - DI | INSP | GR1 | 0.5 | 20600 | 10300 |  |  |  | 53723 | 27594 | 2015-03-30 |  | 74323 | 37894
Aircraft-6 | 572036-01-2 | RIGHT WING BOTTOM SKIN LWR SURFACE - DI | INSP | GR1 | 0.5 | 20600 | 10300 |  |  |  | 53723 | 27594 | 2015-03-30 |  | 74323 | 37894
Aircraft-6 | 572037-02-4 | OUTER WING/BOTTOM SKIN/LOWER SURFACE - DI | INSP | GR1 | 1.5 | [5 empty] | 60555 | 30539 | 2017-02-09 |  | 71155 | 35839
Aircraft-6 | 572037-02-4 | OUTER WING/BOTTOM SKIN/LOWER SURFACE - DI | INSP | GR1 | 1.5 | [5 empty] | 60555 | 30539 | 2017-02-09 |  | 71155 | 35839
Aircraft-6 | 572038-01-1 | LEFT WING BOTTOM SKIN LOWER SURFACE - DI | INSP | GR1 | 0.5 | 11200 | 5600 |  |  |  | 60555 | 30539 | 2017-02-09 |  | 71755 | 36139
Aircraft-6 | 572038-01-1 | RIGHT WING BOTTOM SKIN LOWER SURFACE - DI | INSP | GR1 | 0.5 | 11200 | 5600 |  |  |  | 60555 | 30539 | 2017-02-09 |  | 71755 | 36139
Aircraft-6 | 572040-01-2 | LEFT OUTER WING BOTTOM SKIN - DI | INSP | GR1 | 0.5 |  |  | 6 Y |  |  | 53723 | 27594 | 2015-03-30 |  |  |  | 2021-03-30
Aircraft-6 | 572040-01-2 | RIGHT OUTER WING BOTTOM SKIN - DI | INSP | GR1 | 0.5 |  |  | 6 Y |  |  | 53723 | 27594 | 2015-03-30 |  |  |  | 2021-03-30
Aircraft-6 | 572040-03-4 | NECESSARY PROCEDURES TO INSP. | ABAC | GR1 | 0.5 | 30000 | 15000 |  |  |  | 53723 | 27594 | 2015-03-30 |  | 83723 | 42594
Aircraft-6 | 572040-03-4 | LEFT OUTER WING/BOTTOM SKIN CUTOUTS - NDT | INSP | NDT | 0.5 | 30000 | 15000 |  |  |  | 53723 | 27594 | 2015-03-30 |  | 83723 | 42594
Aircraft-6 | 572040-03-4 | FINAL CONFIGURATION AFTER INSP. | FEAC | GR1 | 0.5 | 30000 | 15000 |  |  |  | 53723 | 27594 | 2015-03-30 |  | 83723 | 42594
Aircraft-6 | 572040-03-4 | NECESSARY PROCEDURES TO INSP. | ABAC | GR1 | 0.5 | 30000 | 15000 |  |  |  | 53723 | 27594 | 2015-03-30 |  | 83723 | 42594
Aircraft-6 | 572040-03-4 | RIGHT OUTER WING/BOTTOM SKIN CUTOUTS - NDT | INSP | NDT | 0.5 | 30000 | 15000 |  |  |  | 53723 | 27594 | 2015-03-30 |  | 83723 | 42594
Aircraft-6 | 572040-03-4 | FINAL CONFIGURATION AFTER INSP. | FEAC | GR1 | 0.5 | 30000 | 15000 |  |  |  | 53723 | 27594 | 2015-03-30 |  | 83723 | 42594
Aircraft-6 | 572041-02-4 | OUTER WING/BOTTOM SKIN/LOWER SURFACE - DI | INSP | GR1 | 1 | 9800 | 4900 |  |  |  | 60555 | 30539 | 2017-02-09 |  | 70355 | 35439
Aircraft-6 | 572041-02-4 | OUTER WING/BOTTOM SKIN/LOWER SURFACE - DI | INSP | GR1 | 1 | 9800 | 4900 |  |  |  | 60555 | 30539 | 2017-02-09 |  | 70355 | 35439
Aircraft-6 | 572042-01-2 | LEFT OUTER WING BOTTOM SKIN - GVI | INSP | GR1 | 1.5 | 10600 | 5300 |  |  |  | 60555 | 30539 | 2017-02-09 |  | 71155 | 35839
Aircraft-6 | 572042-01-2 | RIGHT OUTER WING BOTTOM SKIN - GVI | INSP | GR1 | 1.5 | 10600 | 5300 |  |  |  | 60555 | 30539 | 2017-02-09 |  | 71155 | 35839
Aircraft-6 | 572044-01-2 | LEFT OUTER WING BOTTOM SKIN - GVI | INSP | GR1 | 0.5 | 11600 | 5800 |  |  |  | 60555 | 30539 | 2017-02-09 |  | 72155 | 36339
Aircraft-6 | 572044-01-2 | RIGHT OUTER WING BOTTOM SKIN - GVI | INSP | GR1 | 0.5 | 11600 | 5800 |  |  |  | 60555 | 30539 | 2017-02-09 |  | 72155 | 36339
Aircraft-6 | 572047-01-1 | NECESSARY PROCEDURES TO INSP. | ABAC | GR1 | 1 | [5 empty] | 60555 | 30539 | 2017-02-09 |  | 90555 | 45539
Aircraft-6 | 572047-01-1 | LEFT WING/AFT PYLON FITTING CUTOUT - NDT | INSP | NDT | 1 | [5 empty] | 60555 | 30539 | 2017-02-09 |  | 90555 | 45539
Aircraft-6 | 572047-01-1 | FINAL CONFIGURATION AFTER INSP. | FEAC | GR1 | 1.5 | [5 empty] | 60555 | 30539 | 2017-02-09 |  | 90555 | 45539
Aircraft-6 | 572047-01-1 | NECESSARY PROCEDURES TO INSP. | ABAC | GR1 | 1 | [5 empty] | 60555 | 30539 | 2017-02-09 |  | 90555 | 45539
Aircraft-6 | 572047-01-1 | RIGHT WING/AFT PYLON FITTING CUTOUT - NDT | INSP | NDT | 1 | [5 empty] | 60555 | 30539 | 2017-02-09 |  | 90555 | 45539
Aircraft-6 | 572047-01-1 | FINAL CONFIGURATION AFTER INSP. | FEAC | GR1 | 1.5 | [5 empty] | 60555 | 30539 | 2017-02-09 |  | 90555 | 45539
Aircraft-6 | 572049-03-1 | LEFT WING BOTTOM SKIN/LWR SURFACE - DI | INSP | GR1 | 0.5 |  |  | 6 Y |  |  | 60555 | 30539 | 2017-02-09 |  |  |  | 2023-02-09
Aircraft-6 | 572049-03-1 | RIGHT WING BOTTOM SKIN/LWR SURFACE - DI | INSP | GR1 | 0.5 |  |  | 6 Y |  |  | 60555 | 30539 | 2017-02-09 |  |  |  | 2023-02-09
Aircraft-6 | 572050-02-4 | LH OUTER WING DRY BAY AREA ACCESS - REM | ABAC | GR1 | 1.5 | 30000 | 15000 |  |  | C12.1 | 60555 | 30539 | 2017-02-09 |  | 90555 | 45539
Aircraft-6 | 572050-02-4 | LH OUTER WING DRY BAY AREA - DI | INSP | GR1 | 1 | 30000 | 15000 |  |  | C12.1 | 60555 | 30539 | 2017-02-09 |  | 90555 | 45539
Aircraft-6 | 572050-02-4 | LH OUTER WING DRY BAY AREA ACCESS - INST | FEAC | GR1 | 2 | 30000 | 15000 |  |  | C12.1 | 60555 | 30539 | 2017-02-09 |  | 90555 | 45539
Aircraft-6 | 572050-02-4 | RH OUTER WING DRY BAY AREA ACCESS - REM | ABAC | GR1 | 1.5 | 30000 | 15000 |  |  | C12.1 | 60555 | 30539 | 2017-02-09 |  | 90555 | 45539
Aircraft-6 | 572050-02-4 | RH OUTER WING DRY BAY AREA - DI | INSP | GR1 | 1 | 30000 | 15000 |  |  | C12.1 | 60555 | 30539 | 2017-02-09 |  | 90555 | 45539
Aircraft-6 | 572050-02-4 | RH OUTER WING DRY BAY AREA ACCESS - INST | FEAC | GR1 | 2 | 30000 | 15000 |  |  | C12.1 | 60555 | 30539 | 2017-02-09 |  | 90555 | 45539
Aircraft-6 | 572052-01-1 | LEFT OUTER WING ROOT JOINT FITTINGS - DI | INSP | GR1 | 0.5 |  |  | 12 Y |  |  | 34377 | 19007 | 2009-11-24 |  |  |  | 2021-11-24
Aircraft-6 | 572052-01-1 | RIGHT OUTER WING ROOT JOINT FITTINGS - DI | INSP | GR1 | 0.5 |  |  | 12 Y |  |  | 34377 | 19007 | 2009-11-24 |  |  |  | 2021-11-24
Aircraft-6 | 572053-01-2 | LEFT OUTER WING BOTTOM SKIN STRINGER - DI | INSP | GR1 | 1.5 | 30000 | 15000 |  |  |  | 60555 | 30539 | 2017-02-09 |  | 90555 | 45539
Aircraft-6 | 572053-01-2 | RGHT OUTER WING BOTTOM SKIN STRINGER - DI | INSP | GR1 | 1.5 | 30000 | 15000 |  |  |  | 60555 | 30539 | 2017-02-09 |  | 90555 | 45539
Aircraft-6 | 572054-01-1 | FUEL PUMPS 21QA AND 25QA - REMOVE | ABAC | GR1 | 2.5 | 30000 | 15000 | 12 Y |  |  | 60555 | 30539 | 2017-02-09 |  | 90555 | 45539 | 2029-02-09
Aircraft-6 | 572054-01-1 | LEFT OUTER WING FUEL PUMP APERTURES - DI | INSP | GR1 | 0.5 | 30000 | 15000 | 12 Y |  |  | 60555 | 30539 | 2017-02-09 |  | 90555 | 45539 | 2029-02-09
Aircraft-6 | 572054-01-1 | FUEL PUMPS 21QA AND 25QA - INSTALL | FEAC | GR1 | 3.5 | 30000 | 15000 | 12 Y |  |  | 60555 | 30539 | 2017-02-09 |  | 90555 | 45539 | 2029-02-09
Aircraft-6 | 572054-01-1 | FUEL PUMPS 22QA AND 26QA - REMOVE | ABAC | GR1 | 2.5 | 30000 | 15000 | 12 Y |  |  | 60555 | 30539 | 2017-02-09 |  | 90555 | 45539 | 2029-02-09
Aircraft-6 | 572054-01-1 | RIGHT OUTER WING FUEL PUMP APERTURES - DI | INSP | GR1 | 0.5 | 30000 | 15000 | 12 Y |  |  | 60555 | 30539 | 2017-02-09 |  | 90555 | 45539 | 2029-02-09
Aircraft-6 | 572054-01-1 | FUEL PUMPS 22QA AND 26QA - INSTALL | FEAC | GR1 | 3.5 | 30000 | 15000 | 12 Y |  |  | 60555 | 30539 | 2017-02-09 |  | 90555 | 45539 | 2029-02-09
Aircraft-6 | 572054-02-1 | OUTER WING/BOTTOM SKIN/PUMP APERTURES - DI | INSP | GR1 | 0.5 |  |  | 6 Y |  |  | 53723 | 27594 | 2015-03-30 |  |  |  | 2021-03-30
Aircraft-6 | 572054-02-1 | OUTER WING/BOTTOM SKIN/PUMP APERTURES - DI | INSP | GR1 | 0.5 |  |  | 6 Y |  |  | 53723 | 27594 | 2015-03-30 |  |  |  | 2021-03-30
Aircraft-6 | 572062-01-1 | LEFT OUTER WING FIXED TRAILING EDGE - DI | INSP | GR1 | 1 |  |  | 6 Y |  |  | 53723 | 27594 | 2015-03-30 |  |  |  | 2021-03-30
Aircraft-6 | 572062-01-1 | TEMPORARY PROTECTION TO INSPECTION AREAS | LUB | GR1 | 0.1 |  |  | 6 Y |  |  | 53723 | 27594 | 2015-03-30 |  |  |  | 2021-03-30
Aircraft-6 | 572062-01-1 | TEMPORARY PROTECTION TO INSPECTION AREAS | LUB | MAP | 1 |  |  | 6 Y |  |  | 53723 | 27594 | 2015-03-30 |  |  |  | 2021-03-30
Aircraft-6 | 572062-01-1 | RIGHT OUTER WING FIXED TRAILING EDGE - DI | INSP | GR1 | 1 |  |  | 6 Y |  |  | 53723 | 27594 | 2015-03-30 |  |  |  | 2021-03-30
Aircraft-6 | 572062-01-1 | TEMPORARY PROTECTION TO INSPECTION AREAS | LUB | GR1 | 0.1 |  |  | 6 Y |  |  | 53723 | 27594 | 2015-03-30 |  |  |  | 2021-03-30
Aircraft-6 | 572062-01-1 | TEMPORARY PROTECTION TO INSPECTION AREAS | LUB | MAP | 1 |  |  | 6 Y |  |  | 53723 | 27594 | 2015-03-30 |  |  |  | 2021-03-30
Aircraft-6 | 572063-01-1 | FUEL PUMP FAIRINGS - REMOVE | ABAC | GR1 | 0.5 |  |  | 6 Y |  |  | 53723 | 27594 | 2015-03-30 |  |  |  | 2021-03-30
Aircraft-6 | 572063-01-1 | OUTER WING SYSTEM - DI | INSP | GR1 | 0.5 |  |  | 6 Y |  |  | 53723 | 27594 | 2015-03-30 |  |  |  | 2021-03-30
Aircraft-6 | 572063-01-1 | FUEL PUMP FAIRINGS - INSTALL | FEAC | GR1 | 0.5 |  |  | 6 Y |  |  | 53723 | 27594 | 2015-03-30 |  |  |  | 2021-03-30
Aircraft-6 | 572063-01-1 | FUEL PUMP FAIRINGS - REMOVE | ABAC | GR1 | 0.5 |  |  | 6 Y |  |  | 53723 | 27594 | 2015-03-30 |  |  |  | 2021-03-30
Aircraft-6 | 572063-01-1 | OUTER WING SYSTEM - DI | INSP | GR1 | 0.5 |  |  | 6 Y |  |  | 53723 | 27594 | 2015-03-30 |  |  |  | 2021-03-30
Aircraft-6 | 572063-01-1 | FUEL PUMP FAIRINGS - INSTALL | FEAC | GR1 | 0.5 |  |  | 6 Y |  |  | 53723 | 27594 | 2015-03-30 |  |  |  | 2021-03-30
Aircraft-6 | 572064-01-1 | LH OUTER WING BOTTOM SKIN LWR SURFACE - DI | INSP | GR1 | 1 | 9800 | 4900 |  |  |  | 60555 | 30539 | 2017-02-09 |  | 70355 | 35439
Aircraft-6 | 572064-01-1 | RH OUTER WING BOTTOM SKIN LWR SURFACE - DI | INSP | GR1 | 1 | 9800 | 4900 |  |  |  | 60555 | 30539 | 2017-02-09 |  | 70355 | 35439
Aircraft-6 | 572101-01-1 | LEFT OUTER WING FRONT SPAR - DI | INSP | GR1 | 1 | 30000 | 15000 | 12 Y |  |  | 46524 | 24466 | 2013-04-26 |  | 76524 | 39466 | 2025-04-26
Aircraft-6 | 572101-01-1 | RIGHT OUTER WING FRONT SPAR - DI | INSP | GR1 | 1 | 30000 | 15000 | 12 Y |  |  | 46524 | 24466 | 2013-04-26 |  | 76524 | 39466 | 2025-04-26
Aircraft-6 | 572106-01-1 | LEFT OUTER WING FRONT SPAR - DI | INSP | GR1 | 0.5 |  |  | 12 Y |  |  | 34377 | 19007 | 2009-11-24 |  |  |  | 2021-11-24
Aircraft-6 | 572106-01-1 | RIGHT OUTER WING FRONT SPAR - DI | INSP | GR1 | 0.5 |  |  | 12 Y |  |  | 34377 | 19007 | 2009-11-24 |  |  |  | 2021-11-24
Aircraft-6 | 572108-01-2 | LEFT WING FRONT SPAR AFT FACE - DI | INSP | GR1 | 3 | 30000 | 15000 |  |  |  | 60555 | 30539 | 2017-02-09 |  | 90555 | 45539
Aircraft-6 | 572108-01-2 | RIGHT WING FRONT SPAR AFT FACE - DI | INSP | GR1 | 3 | 30000 | 15000 |  |  |  | 60555 | 30539 | 2017-02-09 |  | 90555 | 45539
Aircraft-6 | 572109-01-1 | LEFT WING FRONT SPAR AFT FACE - DI | INSP | GR1 | 0.5 | [5 empty] | 34377 | 19007 | 2009-11-24 |  | 74377 | 39007
Aircraft-6 | 572109-01-1 | RIGHT WING FRONT SPAR AFT FACE - DI | INSP | GR1 | 0.5 | [5 empty] | 34377 | 19007 | 2009-11-24 |  | 74377 | 39007
Aircraft-6 | 572111-01-1 | LEFT OUTER WING REAR SPAR - DI | INSP | GR1 | 1.5 |  |  | 6 Y |  |  | 46524 | 24466 | 2013-04-26 |  | 76524 | 39466 | 2019-04-26
Aircraft-6 | 572111-01-1 | TEMPORARY PROTECTION TO INSPECTION AREAS | LUB | GR1 | 0.1 |  |  | 6 Y |  |  | 46524 | 24466 | 2013-04-26 |  | 76524 | 39466 | 2019-04-26
Aircraft-6 | 572111-01-1 | TEMPORARY PROTECTION TO INSPECTION AREAS | LUB | MAP | 0.5 |  |  | 6 Y |  |  | 46524 | 24466 | 2013-04-26 |  | 76524 | 39466 | 2019-04-26
Aircraft-6 | 572111-01-1 | RIGHT OUTER WING REAR SPAR - DI | INSP | GR1 | 1.5 |  |  | 6 Y |  |  | 46524 | 24466 | 2013-04-26 |  | 76524 | 39466 | 2019-04-26
Aircraft-6 | 572111-01-1 | TEMPORARY PROTECTION TO INSPECTION AREAS | LUB | GR1 | 0.1 |  |  | 6 Y |  |  | 46524 | 24466 | 2013-04-26 |  | 76524 | 39466 | 2019-04-26
Aircraft-6 | 572111-01-1 | TEMPORARY PROTECTION TO INSPECTION AREAS | LUB | MAP | 0.5 |  |  | 6 Y |  |  | 46524 | 24466 | 2013-04-26 |  | 76524 | 39466 | 2019-04-26
Aircraft-6 | 572112-01-1 | LEFT OUTER WING REAR SPAR - DI | INSP | GR1 | 1.5 | 30000 | 15000 | 6 Y |  |  | 46524 | 24466 | 2013-04-26 |  | 76524 | 39466 | 2019-04-26
Aircraft-6 | 572112-01-1 | TEMPORARY PROTECTION TO INSPECTION AREAS | LUB | GR1 | 0.1 | 30000 | 15000 | 6 Y |  |  | 46524 | 24466 | 2013-04-26 |  | 76524 | 39466 | 2019-04-26
Aircraft-6 | 572112-01-1 | TEMPORARY PROTECTION TO INSPECTION AREAS | LUB | MAP | 1 | 30000 | 15000 | 6 Y |  |  | 46524 | 24466 | 2013-04-26 |  | 76524 | 39466 | 2019-04-26
Aircraft-6 | 572112-01-1 | RIGHT OUTER WING REAR SPAR - DI | INSP | GR1 | 1.5 | 30000 | 15000 | 6 Y |  |  | 46524 | 24466 | 2013-04-26 |  | 76524 | 39466 | 2019-04-26
Aircraft-6 | 572112-01-1 | TEMPORARY PROTECTION TO INSPECTION AREAS | LUB | GR1 | 0.1 | 30000 | 15000 | 6 Y |  |  | 46524 | 24466 | 2013-04-26 |  | 76524 | 39466 | 2019-04-26
Aircraft-6 | 572112-01-1 | TEMPORARY PROTECTION TO INSPECTION AREAS | LUB | MAP | 1 | 30000 | 15000 | 6 Y |  |  | 46524 | 24466 | 2013-04-26 |  | 76524 | 39466 | 2019-04-26
Aircraft-6 | 572114-01-4 | LEFT OUTER WING REAR SPAR FWD FACE - DI | INSP | GR1 | 1 | 20200 | 10100 |  |  |  | 53723 | 27594 | 2015-03-30 |  | 73923 | 37694
Aircraft-6 | 572114-01-4 | RIGHT OUTER WING REAR SPAR FWD FACE - DI | INSP | GR1 | 1 | 20200 | 10100 |  |  |  | 53723 | 27594 | 2015-03-30 |  | 73923 | 37694
Aircraft-6 | 572115-01-2 | LEFT WING REAR SPAR FWD FACE - DI | INSP | GR1 | 2 | 30000 | 15000 |  |  |  | 60555 | 30539 | 2017-02-09 |  | 90555 | 45539
Aircraft-6 | 572115-01-2 | RIGHT WING REAR SPAR FWD FACE - DI | INSP | GR1 | 2 | 30000 | 15000 |  |  |  | 60555 | 30539 | 2017-02-09 |  | 90555 | 45539
Aircraft-6 | 572116-02-1 | MAIN STRCT/OUTER WING/TOP SKIN/RIB 8-22-DI | INSP | GR1 | 1 | 30000 | 15000 |  |  |  | 53723 | 27594 | 2015-03-30 |  | 83723 | 42594
Aircraft-6 | 572116-02-1 | MAIN STRCT/OUTER WING/TOP SKIN/RIB 8-22-DI | INSP | GR1 | 1 | 30000 | 15000 |  |  |  | 53723 | 27594 | 2015-03-30 |  | 83723 | 42594
Aircraft-6 | 572120-01-3 | OUTER WING/TOP SKIN/UPPER SURFACE - GVI | INSP | GR1 | 1 | 30000 | 15000 | [7 empty] | 103400 | 51700
Aircraft-6 | 572120-01-3 | OUTER WING/TOP SKIN/UPPER SURFACE - GVI | INSP | GR1 | 1 | 30000 | 15000 | [7 empty] | 103400 | 51700
Aircraft-6 | 572122-02-1 | LEFT OUTER WING TOP SKIN - DI | INSP | GR1 | 0.5 |  |  | 6 Y |  |  | 53723 | 27594 | 2015-03-30 |  |  |  | 2021-03-30
Aircraft-6 | 572122-02-1 | RIGHT OUTER WING TOP SKIN - DI | INSP | GR1 | 0.5 |  |  | 6 Y |  |  | 53723 | 27594 | 2015-03-30 |  |  |  | 2021-03-30
Aircraft-6 | 572123-01-1 | NECESSARY PROCEDURES TO INSP. | ABAC | GR1 | 1 | 40000 | 20000 |  |  |  | 34377 | 19007 | 2009-11-24 |  | 74377 | 39007
Aircraft-6 | 572123-01-1 | LH OUTER WING TOP SKIN STGR RIB 8-13 - DI | INSP | GR1 | 2 | 40000 | 20000 |  |  |  | 34377 | 19007 | 2009-11-24 |  | 74377 | 39007
Aircraft-6 | 572123-01-1 | FINAL CONFIGURATION AFTER INSP. | FEAC | GR1 | 0.5 | 40000 | 20000 |  |  |  | 34377 | 19007 | 2009-11-24 |  | 74377 | 39007
Aircraft-6 | 572123-01-1 | NECESSARY PROCEDURES TO INSP. | ABAC | GR1 | 1 | 40000 | 20000 |  |  |  | 34377 | 19007 | 2009-11-24 |  | 74377 | 39007
Aircraft-6 | 572123-01-1 | RH OUTER WING TOP SKIN STGR RIB 8-13 - DI | INSP | GR1 | 2 | 40000 | 20000 |  |  |  | 34377 | 19007 | 2009-11-24 |  | 74377 | 39007
Aircraft-6 | 572123-01-1 | FINAL CONFIGURATION AFTER INSP. | FEAC | GR1 | 0.5 | 40000 | 20000 |  |  |  | 34377 | 19007 | 2009-11-24 |  | 74377 | 39007
Aircraft-6 | 572124-01-3 | LEFT OUTER WING TOP SKIN STRINGERS - DI | INSP | GR1 | 2.5 | 34600 | 17300 |  |  |  | 34377 | 19007 | 2009-11-24 |  | 68977 | 36307
Aircraft-6 | 572124-01-3 | RIGHT OUTER WING TOP SKIN STRINGERS - DI | INSP | GR1 | 2.5 | 34600 | 17300 |  |  |  | 34377 | 19007 | 2009-11-24 |  | 68977 | 36307
Aircraft-6 | 572126-01-1 | LEFT OUTER WING RIBS/SKIN ATTACHMENTS - DI | INSP | GR1 | 1 | [5 empty] | 34377 | 19007 | 2009-11-24 |  | 74377 | 39007
Aircraft-6 | 572126-01-1 | RGHT OUTER WING RIBS/SKIN ATTACHMENTS - DI | INSP | GR1 | 1 | [5 empty] | 34377 | 19007 | 2009-11-24 |  | 74377 | 39007
Aircraft-6 | 572129-01-4 | MAIN STRUCT/OUTER WING/LOWER SURFACE - DI | INSP | GR1 | 1 | 14600 | 7300 |  |  |  | 60555 | 30539 | 2017-02-09 |  | 75155 | 37839
Aircraft-6 | 572129-01-4 | MAIN STRUCT/OUTER WING/LOWER SURFACE - DI | INSP | GR1 | 1 | 14600 | 7300 |  |  |  | 60555 | 30539 | 2017-02-09 |  | 75155 | 37839
Aircraft-6 | 572130-01-7 | MAIN STRUCT SYST/ATTACH.RIBS 15 TO 22 - DI | INSP | GR1 | 1 | 28200 | 14100 |  |  |  | 60555 | 30539 | 2017-02-09 |  | 88755 | 44639
Aircraft-6 | 572130-01-7 | MAIN STRUCT SYST/ATTACH.RIBS 15 TO 22 - DI | INSP | GR1 | 1 | 28200 | 14100 |  |  |  | 60555 | 30539 | 2017-02-09 |  | 88755 | 44639
Aircraft-6 | 572134-01-2 | LEFT WING BOTTOM SKIN UPPER SURFACE - DI | INSP | GR1 | 0.5 | 17600 | 8800 |  |  |  | 60555 | 30539 | 2017-02-09 |  | 78155 | 39339
Aircraft-6 | 572134-01-2 | RIGHT WING BOTTOM SKIN UPPER SURFACE - DI | INSP | GR1 | 0.5 | 17600 | 8800 |  |  |  | 60555 | 30539 | 2017-02-09 |  | 78155 | 39339
Aircraft-6 | 572137-01-2 | LEFT WING BOTTOM SKIN RUNOUTS - DI | INSP | GR1 | 0.5 | 11000 | 5500 |  |  |  | 60555 | 30539 | 2017-02-09 |  | 71555 | 36039
Aircraft-6 | 572137-01-2 | RIGHT WING BOTTOM SKIN RUNOUTS - DI | INSP | GR1 | 0.5 | 11000 | 5500 |  |  |  | 60555 | 30539 | 2017-02-09 |  | 71555 | 36039
Aircraft-6 | 572139-01-2 | MAIN STRUCT/UPPER-LOWER SURFACE/DOORS - DI | INSP | GR1 | 0.5 |  |  | 6 Y |  |  | 53723 | 27594 | 2015-03-30 |  |  |  | 2021-03-30
Aircraft-6 | 572139-01-2 | MAIN STRUCT/UPPER-LOWER SURFACE/DOORS - DI | INSP | GR1 | 0.5 |  |  | 6 Y |  |  | 53723 | 27594 | 2015-03-30 |  |  |  | 2021-03-30
Aircraft-6 | 572139-02-1 | NECESSARY PROCEDURES TO INSP. | ABAC | GR1 | 1 | 30000 | 15000 |  |  |  | 60555 | 30539 | 2017-02-09 |  | 90555 | 45539
Aircraft-6 | 572139-02-1 | LEFT WING BOTTOM SKIN - NDT | INSP | NDT | 3.5 | 30000 | 15000 |  |  |  | 60555 | 30539 | 2017-02-09 |  | 90555 | 45539
Aircraft-6 | 572139-02-1 | FINAL CONFIGURATION AFTER INSP. | FEAC | GR1 | 1 | 30000 | 15000 |  |  |  | 60555 | 30539 | 2017-02-09 |  | 90555 | 45539
Aircraft-6 | 572139-02-1 | NECESSARY PROCEDURES TO INSP. | ABAC | GR1 | 1 | 30000 | 15000 |  |  |  | 60555 | 30539 | 2017-02-09 |  | 90555 | 45539
Aircraft-6 | 572139-02-1 | RIGHT WING BOTTOM SKIN - NDT | INSP | NDT | 3.5 | 30000 | 15000 |  |  |  | 60555 | 30539 | 2017-02-09 |  | 90555 | 45539
Aircraft-6 | 572139-02-1 | FINAL CONFIGURATION AFTER INSP. | FEAC | GR1 | 1 | 30000 | 15000 |  |  |  | 60555 | 30539 | 2017-02-09 |  | 90555 | 45539
Aircraft-6 | 572140-01-2 | LEFT OUTER WING BOTTOM SKIN CUTOUTS - DI | INSP | GR1 | 0.5 |  |  | 90 M |  |  | 60555 | 30539 | 2017-02-09 |  |  |  | 2024-08-09
Aircraft-6 | 572140-01-2 | RIGHT OUTER WING BOTTOM SKIN CUTOUTS - DI | INSP | GR1 | 0.5 |  |  | 90 M |  |  | 60555 | 30539 | 2017-02-09 |  |  |  | 2024-08-09
Aircraft-6 | 572140-02-4 | MAIN STRUCT/LOWER SURFACE/OUTER WING - GVI | INSP | GR1 | 2 | 6600 | 3300 |  | A-CHECK | [5 empty] | 85800 | 42900
Aircraft-6 | 572140-02-4 | MAIN STRUCT/LOWER SURFACE/OUTER WING - GVI | INSP | GR1 | 2 | 6600 | 3300 |  | A-CHECK | [5 empty] | 85800 | 42900
Aircraft-6 | 572142-01-2 | LEFT OUTER WING BOTTOM SKIN - GVI | INSP | GR1 | 0.5 | 11200 | 5600 |  |  |  | 60555 | 30539 | 2017-02-09 |  | 71755 | 36139
Aircraft-6 | 572142-01-2 | RIGHT OUTER WING BOTTOM SKIN - GVI | INSP | GR1 | 0.5 | 11200 | 5600 |  |  |  | 60555 | 30539 | 2017-02-09 |  | 71755 | 36139
Aircraft-6 | 572143-01-2 | LEFT WING BOTTOM SKIN LOWER SURFACE - DI | INSP | GR1 | 0.5 | 21800 | 10900 |  |  |  | 53723 | 27594 | 2015-03-30 |  | 75523 | 38494
Aircraft-6 | 572143-01-2 | RIGHT WING BOTTOM SKIN LOWER SURFACE - DI | INSP | GR1 | 0.5 | 21800 | 10900 |  |  |  | 53723 | 27594 | 2015-03-30 |  | 75523 | 38494
Aircraft-6 | 572144-01-5 | OUTER WING/BOTTOM SKIN/LOWER SURFACE - GVI | INSP | GR1 | 1 | 13400 | 6700 | [7 empty] | 101600 | 50800
Aircraft-6 | 572144-01-5 | OUTER WING/BOTTOM SKIN/LOWER SURFACE - GVI | INSP | GR1 | 1 | 13400 | 6700 | [7 empty] | 101600 | 50800
Aircraft-6 | 572148-01-2 | LEFT OUTER WING BOTTOM SKIN - GVI | INSP | GR1 | 0.5 | 12000 | 6000 |  |  |  | 60555 | 30539 | 2017-02-09 |  | 72555 | 36539
Aircraft-6 | 572148-01-2 | RIGHT OUTER WING BOTTOM SKIN - GVI | INSP | GR1 | 0.5 | 12000 | 6000 |  |  |  | 60555 | 30539 | 2017-02-09 |  | 72555 | 36539
Aircraft-6 | 572149-01-2 | LEFT OUTER WING BOTTOM SKIN - GVI | INSP | GR1 | 0.5 | 12000 | 6000 |  |  |  | 60555 | 30539 | 2017-02-09 |  | 72555 | 36539
Aircraft-6 | 572149-01-2 | RIGHT OUTER WING BOTTOM SKIN - GVI | INSP | GR1 | 0.5 | 12000 | 6000 |  |  |  | 60555 | 30539 | 2017-02-09 |  | 72555 | 36539
Aircraft-6 | 572150-01-2 | LEFT WING BOTTOM SKIN LOWER SURFACE - DI | INSP | GR1 | 0.5 | 15600 | 7800 |  |  |  | 53723 | 27594 | 2015-03-30 |  | 69323 | 35394
Aircraft-6 | 572150-01-2 | RIGHT WING BOTTOM SKIN LOWER SURFACE - DI | INSP | GR1 | 0.5 | 15600 | 7800 |  |  |  | 53723 | 27594 | 2015-03-30 |  | 69323 | 35394
Aircraft-6 | 572151-01-2 | LEFT WING BOTTOM SKIN LOWER SURFACE - DI | INSP | GR1 | 0.5 | 21800 | 10900 |  |  |  | 53723 | 27594 | 2015-03-30 |  | 75523 | 38494
Aircraft-6 | 572151-01-2 | RIGHT WING BOTTOM SKIN LOWER SURFACE - DI | INSP | GR1 | 0.5 | 21800 | 10900 |  |  |  | 53723 | 27594 | 2015-03-30 |  | 75523 | 38494
Aircraft-6 | 572153-01-1 | LEFT OUTER WING BOTTOM SKIN - DI | INSP | GR1 | 0.5 |  |  | 6 Y |  |  | 53723 | 27594 | 2015-03-30 |  |  |  | 2021-03-30
Aircraft-6 | 572153-01-1 | RIGHT OUTER WING BOTTOM SKIN - DI | INSP | GR1 | 0.5 |  |  | 6 Y |  |  | 53723 | 27594 | 2015-03-30 |  |  |  | 2021-03-30
Aircraft-6 | 572153-01-2 | OUTER WING/BOTTOM SKIN/DRAIN HOLES - DI | INSP | GR1 | 2 | [9 empty] | 69000 | 34500
Aircraft-6 | 572153-01-2 | OUTER WING/BOTTOM SKIN/DRAIN HOLES - DI | INSP | GR1 | 2 | [9 empty] | 69000 | 34500
Aircraft-6 | 572155-01-1 | NECESSARY PROCEDURES TO INSP. | ABAC | GR1 | 1 | 30000 | 15000 |  |  |  | 60555 | 30539 | 2017-02-09 |  | 90555 | 45539
Aircraft-6 | 572155-01-1 | LEFT WING BOTTOM SKIN STRINGERS - DI | INSP | GR1 | 2 | 30000 | 15000 |  |  |  | 60555 | 30539 | 2017-02-09 |  | 90555 | 45539
Aircraft-6 | 572155-01-1 | FINAL CONFIGURATION AFTER INSP. | FEAC | GR1 | 0.5 | 30000 | 15000 |  |  |  | 60555 | 30539 | 2017-02-09 |  | 90555 | 45539
Aircraft-6 | 572155-01-1 | NECESSARY PROCEDURES TO INSP. | ABAC | GR1 | 1 | 30000 | 15000 |  |  |  | 60555 | 30539 | 2017-02-09 |  | 90555 | 45539
Aircraft-6 | 572155-01-1 | RIGHT WING BOTTOM SKIN STRINGERS - DI | INSP | GR1 | 2 | 30000 | 15000 |  |  |  | 60555 | 30539 | 2017-02-09 |  | 90555 | 45539
Aircraft-6 | 572155-01-1 | FINAL CONFIGURATION AFTER INSP. | FEAC | GR1 | 0.5 | 30000 | 15000 |  |  |  | 60555 | 30539 | 2017-02-09 |  | 90555 | 45539
Aircraft-6 | 572157-01-1 | NECESSARY PROCEDURES TO INSP. | ABAC | GR1 | 0.5 | [5 empty] | 34377 | 19007 | 2009-11-24 |  | 74377 | 39007
Aircraft-6 | 572157-01-1 | LEFT WING BOTTOM SKIN RUNOUT - NDT | INSP | NDT | 7.5 | [5 empty] | 34377 | 19007 | 2009-11-24 |  | 74377 | 39007
Aircraft-6 | 572157-01-1 | FINAL CONFIGURATION AFTER INSP. | FEAC | GR1 | 0.5 | [5 empty] | 34377 | 19007 | 2009-11-24 |  | 74377 | 39007
Aircraft-6 | 572157-01-1 | NECESSARY PROCEDURES TO INSP. | ABAC | GR1 | 0.5 | [5 empty] | 34377 | 19007 | 2009-11-24 |  | 74377 | 39007
Aircraft-6 | 572157-01-1 | RIGHT WING BOTTOM SKIN RUNOUT - NDT | INSP | NDT | 7.5 | [5 empty] | 34377 | 19007 | 2009-11-24 |  | 74377 | 39007
Aircraft-6 | 572157-01-1 | FINAL CONFIGURATION AFTER INSP. | FEAC | GR1 | 0.5 | [5 empty] | 34377 | 19007 | 2009-11-24 |  | 74377 | 39007
Aircraft-6 | 572158-01-2 | LEFT WING BOTTOM SKIN STRINGERS - DI | INSP | GR1 | 3.5 | 30000 | 15000 |  |  |  | 60555 | 30539 | 2017-02-09 |  | 90555 | 45539
Aircraft-6 | 572158-01-2 | RIGHT WING BOTTOM SKIN STRINGERS - DI | INSP | GR1 | 3.5 | 30000 | 15000 |  |  |  | 60555 | 30539 | 2017-02-09 |  | 90555 | 45539
Aircraft-6 | 572160-01-2 | LEFT WING BOTTOM SKIN STRG RIB 18/27 - DI | INSP | GR1 | 1.5 | [5 empty] | 60555 | 30539 | 2017-02-09 |  | 91555 | 46039
Aircraft-6 | 572160-01-2 | RIGHT WING BOTTOM SKIN STRG RIB 18/27 - DI | INSP | GR1 | 1.5 | [5 empty] | 60555 | 30539 | 2017-02-09 |  | 91555 | 46039
Aircraft-6 | 572161-01-11 | OUTER WING/BOTTOM SKIN/RIB13 AND RIB27 -DI | INSP | GR1 | 1.5 |  |  | 12 Y |  |  | 34377 | 19006 | 2009-11-24 |  |  |  | 2021-11-24
Aircraft-6 | 572161-01-11 | OUTER WING/BOTTOM SKIN/RIB13 AND RIB27 -DI | INSP | GR1 | 1.5 |  |  | 12 Y |  |  | 34377 | 19006 | 2009-11-24 |  |  |  | 2021-11-24
Aircraft-6 | 572164-01-1 | LEFT WING FUEL TANK DRAIN HOLES - DI | INSP | GR1 | 0.5 |  |  | 6 Y |  |  | 53723 | 27594 | 2015-03-30 |  |  |  | 2021-03-30
Aircraft-6 | 572164-01-1 | RIGHT WING FUEL TANK DRAIN HOLES - DI | INSP | GR1 | 0.5 |  |  | 6 Y |  |  | 53723 | 27594 | 2015-03-30 |  |  |  | 2021-03-30
Aircraft-6 | 572164-02-6 | OUTER WNG/BOTTOM SKIN/FUEL DRAIN HOLES-GVI | INSP | GR1 | 0.5 | 16400 | 8200 | [7 empty] | 97400 | 48700
Aircraft-6 | 572164-02-6 | OUTER WNG/BOTTOM SKIN/FUEL DRAIN HOLES-GVI | INSP | GR1 | 0.5 | 16400 | 8200 | [7 empty] | 97400 | 48700
Aircraft-6 | 572601-01-3 | LEFT WING FLAP TRACK BEAMS - DI | INSP | GR1 | 0.5 | [10 empty] | 48000
Aircraft-6 | 572601-01-3 | RIGHT WING FLAP TRACK BEAMS - DI | INSP | GR1 | 0.5 | [10 empty] | 48000
Aircraft-6 | 572604-01-4 | LEFT WING FLAP TRACK BEAMS 2, 3, 4 - DI | INSP | GR1 | 1 | [10 empty] | 48000
Aircraft-6 | 572604-01-4 | RIGHT WING FLAP TRACK BEAMS 2, 3, 4 - DI | INSP | GR1 | 1 | [10 empty] | 48000
Aircraft-6 | 572607-01-1 | LEFT FLAP TRACK BEAMS AND FITTINGS - DI | INSP | GR1 | 0.5 |  |  | 6 Y |  |  | 53723 | 27594 | 2015-03-30 |  |  |  | 2021-03-30
Aircraft-6 | 572607-01-1 | RIGHT FLAP TRACK BEAMS AND FITTINGS - DVI | INSP | GR1 | 0.5 |  |  | 6 Y |  |  | 53723 | 27594 | 2015-03-30 |  |  |  | 2021-03-30
Aircraft-6 | 572607-02-1 | LEFT OUTER WING FLAP TRACK BEAMS - DI | INSP | GR1 | 0.5 | [10 empty] | 48000
Aircraft-6 | 572607-02-1 | RIGHT OUTER WING FLAP TRACK BEAMS - DI | INSP | GR1 | 0.5 | [10 empty] | 48000
Aircraft-6 | 572610-01-1 | LEFT OUTER WING FLAP TRACK BEAM 2 - DI | INSP | GR1 | 0.5 | [10 empty] | 48000
Aircraft-6 | 572610-01-1 | LEFT OUTER WING FLAP TRACK BEAM 3 - DI | INSP | GR1 | 0.5 | [10 empty] | 48000
Aircraft-6 | 572610-01-1 | LEFT OUTER WING FLAP TRACK BEAM 4 - DI | INSP | GR1 | 0.5 | [10 empty] | 48000
Aircraft-6 | 572610-01-1 | RIGHT OUTER WING FLAP TRACK BEAM 2 - DI | INSP | GR1 | 0.5 | [10 empty] | 48000
Aircraft-6 | 572610-01-1 | RIGHT OUTER WING FLAP TRACK BEAM 3 - DI | INSP | GR1 | 0.5 | [10 empty] | 48000
Aircraft-6 | 572610-01-1 | RIGHT OUTER WING FLAP TRACK BEAM 4 - DI | INSP | GR1 | 0.5 | [10 empty] | 48000
Aircraft-6 | 572610-02-1 | LEFT OUTER WING FLAP TRACK BEAMS - DI | INSP | GR1 | 1 |  |  | 6 Y |  |  | 53723 | 27594 | 2015-03-30 |  |  |  | 2021-03-30
Aircraft-6 | 572610-02-1 | RIGHT OUTER WING FLAP TRACK BEAMS - DI | INSP | GR1 | 1 |  |  | 6 Y |  |  | 53723 | 27594 | 2015-03-30 |  |  |  | 2021-03-30
Aircraft-6 | 572650-01-1 | LEFT WING,REAR SPAR SIDESTAY FITTING - DI | INSP | GR1 | 1 |  |  | 12 Y |  |  | 34377 | 19007 | 2009-11-24 |  |  |  | 2021-11-24
Aircraft-6 | 572650-01-1 | TEMPORARY PROTECTION TO INSPECTION AREAS | LUB | GR1 | 0.1 |  |  | 12 Y |  |  | 34377 | 19007 | 2009-11-24 |  |  |  | 2021-11-24
Aircraft-6 | 572650-01-1 | TEMPORARY PROTECTION TO INSPECTION AREAS | LUB | MAP | 1 |  |  | 12 Y |  |  | 34377 | 19007 | 2009-11-24 |  |  |  | 2021-11-24
Aircraft-6 | 572650-01-1 | RIGHT WING,REAR SPAR SIDESTAY FITTING - DI | INSP | GR1 | 1 |  |  | 12 Y |  |  | 34377 | 19007 | 2009-11-24 |  |  |  | 2021-11-24
Aircraft-6 | 572650-01-1 | TEMPORARY PROTECTION TO INSPECTION AREAS | LUB | GR1 | 0.1 |  |  | 12 Y |  |  | 34377 | 19007 | 2009-11-24 |  |  |  | 2021-11-24
Aircraft-6 | 572650-01-1 | TEMPORARY PROTECTION TO INSPECTION AREAS | LUB | MAP | 1 |  |  | 12 Y |  |  | 34377 | 19007 | 2009-11-24 |  |  |  | 2021-11-24
Aircraft-6 | 572651-01-1 | NECESSARY PROCEDURES TO INSP. - REMOVE | ABAC | GR1 | 0.5 |  |  | 6 Y |  |  | 53723 | 27594 | 2015-03-30 |  |  |  | 2021-03-30
Aircraft-6 | 572651-01-1 | LEFT WING RETRACTION JACK FITTING - DI | INSP | GR1 | 2 |  |  | 6 Y |  |  | 53723 | 27594 | 2015-03-30 |  |  |  | 2021-03-30
Aircraft-6 | 572651-01-1 | TEMPORARY PROTECTION TO INSPECTION AREAS | LUB | GR1 | 0.1 |  |  | 6 Y |  |  | 53723 | 27594 | 2015-03-30 |  |  |  | 2021-03-30
Aircraft-6 | 572651-01-1 | TEMPORARY PROTECTION TO INSPECTION AREAS | LUB | MAP | 1 |  |  | 6 Y |  |  | 53723 | 27594 | 2015-03-30 |  |  |  | 2021-03-30
Aircraft-6 | 572651-01-1 | FINAL CONFIGURATION AFTER INSP. - INSTALL | FEAC | GR1 | 4.5 |  |  | 6 Y |  |  | 53723 | 27594 | 2015-03-30 |  |  |  | 2021-03-30
Aircraft-6 | 572651-01-1 | LEFT WING RETRACTION JACK FITTING - F/C | TEST | GR1 | 0.5 |  |  | 6 Y |  |  | 53723 | 27594 | 2015-03-30 |  |  |  | 2021-03-30
Aircraft-6 | 572651-01-1 | NECESSARY PROCEDURES TO INSP. - REMOVE | ABAC | GR1 | 0.5 |  |  | 6 Y |  |  | 53723 | 27594 | 2015-03-30 |  |  |  | 2021-03-30
Aircraft-6 | 572651-01-1 | RIGHT WING RETRACTION JACK FITTING - DI | INSP | GR1 | 2 |  |  | 6 Y |  |  | 53723 | 27594 | 2015-03-30 |  |  |  | 2021-03-30
Aircraft-6 | 572651-01-1 | TEMPORARY PROTECTION TO INSPECTION AREAS | LUB | GR1 | 0.1 |  |  | 6 Y |  |  | 53723 | 27594 | 2015-03-30 |  |  |  | 2021-03-30
Aircraft-6 | 572651-01-1 | TEMPORARY PROTECTION TO INSPECTION AREAS | LUB | MAP | 1 |  |  | 6 Y |  |  | 53723 | 27594 | 2015-03-30 |  |  |  | 2021-03-30
Aircraft-6 | 572651-01-1 | FINAL CONFIGURATION AFTER INSP. - INSTALL | FEAC | GR1 | 4.5 |  |  | 6 Y |  |  | 53723 | 27594 | 2015-03-30 |  |  |  | 2021-03-30
Aircraft-6 | 572651-01-1 | RIGHT WING RETRACTION JACK FITTING - F/C | TEST | GR1 | 0.5 |  |  | 6 Y |  |  | 53723 | 27594 | 2015-03-30 |  |  |  | 2021-03-30
Aircraft-6 | 572652-01-1 | LH OUTER WING/FWD PINTLE FITTING - GVI | INSP | GR1 | 1.5 |  |  | 12 Y |  |  | 53723 | 27594 | 2015-03-30 |  |  |  | 2027-03-30
Aircraft-6 | 572652-01-1 | TEMPORARY PROTECTION TO INSPECTION AREAS | LUB | GR1 | 0.1 |  |  | 12 Y |  |  | 53723 | 27594 | 2015-03-30 |  |  |  | 2027-03-30
Aircraft-6 | 572652-01-1 | TEMPORARY PROTECTION TO INSPECTION AREAS | LUB | MAP | 0.5 |  |  | 12 Y |  |  | 53723 | 27594 | 2015-03-30 |  |  |  | 2027-03-30
Aircraft-6 | 572652-01-1 | RH OUTER WING/FWD PINTLE FITTING - GVI | LUB | GR1 | 1 |  |  | 12 Y |  |  | 53723 | 27594 | 2015-03-30 |  |  |  | 2027-03-30
Aircraft-6 | 572652-01-1 | TEMPORARY PROTECTION TO INSPECTION AREAS | LUB | GR1 | 0.1 |  |  | 12 Y |  |  | 53723 | 27594 | 2015-03-30 |  |  |  | 2027-03-30
Aircraft-6 | 572652-01-1 | TEMPORARY PROTECTION TO INSPECTION AREAS | LUB | MAP | 0.5 |  |  | 12 Y |  |  | 53723 | 27594 | 2015-03-30 |  |  |  | 2027-03-30
Aircraft-6 | 572653-01-1 | LEFT WING FLAP TRACK ATTACH FITTINGS - DI | INSP | GR1 | 0.5 |  |  | 12 Y |  |  | 34377 | 19007 | 2009-11-24 |  |  | 39007 | 2021-11-24
Aircraft-6 | 572653-01-1 | RGHT WING FLAP TRACK ATTACH FITTINGS - DI | INSP | GR1 | 0.5 |  |  | 12 Y |  |  | 34377 | 19007 | 2009-11-24 |  |  | 39007 | 2021-11-24
Aircraft-6 | 572654-01-1 | ENGINE # 1 - REMOVE | ABAC | GR1 | 0.1 | [9 empty] | 96000 | 48000
Aircraft-6 | 572654-01-1 | LEFT PYLON/WING FWD ATTACH FITTING - REMOV | ABAC | GR1 | 8 | [9 empty] | 96000 | 48000
Aircraft-6 | 572654-01-1 | NECESSARY PROCEDURES TO INSP. | ABAC | GR1 | 1 | [9 empty] | 96000 | 48000
Aircraft-6 | 572654-01-1 | LEFT PYLON/WING FWD ATTACH FITTINGS - NDT | INSP | NDT | 1.5 | [9 empty] | 96000 | 48000
Aircraft-6 | 572654-01-1 | FINAL CONFIGURATION AFTER INSP. | FEAC | GR1 | 1 | [9 empty] | 96000 | 48000
Aircraft-6 | 572654-01-1 | LEFT PYLON/WING FWD ATTACH FITTINGS - INST | FEAC | GR1 | 11 | [9 empty] | 96000 | 48000
Aircraft-6 | 572654-01-1 | ENGINE # 1 - INSTALL | FEAC | GR1 | 0.1 | [9 empty] | 96000 | 48000
Aircraft-6 | 572654-01-1 | ENGINE # 1 - RUN-UP | TEST | GR1 | 0.1 | [9 empty] | 96000 | 48000
Aircraft-6 | 572654-01-1 | ENGINE # 2 - REMOVE | ABAC | GR1 | 0.1 | [9 empty] | 96000 | 48000
Aircraft-6 | 572654-01-1 | RGHT PYLON/WING FWD ATTACH FITTING - REMOV | ABAC | GR1 | 8 | [9 empty] | 96000 | 48000
Aircraft-6 | 572654-01-1 | NECESSARY PROCEDURES TO INSP. | ABAC | GR1 | 1 | [9 empty] | 96000 | 48000
Aircraft-6 | 572654-01-1 | RGHT PYLON/WING FWD ATTACH FITTINGS - NDT | INSP | NDT | 1.5 | [9 empty] | 96000 | 48000
Aircraft-6 | 572654-01-1 | FINAL CONFIGURATION AFTER INSP. | FEAC | GR1 | 1 | [9 empty] | 96000 | 48000
Aircraft-6 | 572654-01-1 | RGHT PYLON/WING FWD ATTACH FITTINGS - INST | FEAC | GR1 | 11 | [9 empty] | 96000 | 48000
Aircraft-6 | 572654-01-1 | ENGINE # 2 - INSTALL | FEAC | GR1 | 0.1 | [9 empty] | 96000 | 48000
Aircraft-6 | 572654-01-1 | ENGINE # 2 - RUN-UP | TEST | GR1 | 0.1 | [9 empty] | 96000 | 48000
Aircraft-6 | 572656-01-1 | LEFT OUTER WING PYLON SPIGOT FITTING - DI | INSP | GR1 | 12 |  |  | 12 Y |  |  | 34377 | 19007 | 2009-11-24 |  |  |  | 2021-11-24
Aircraft-6 | 572656-01-1 | RIGHT OUTER WING PYLON SPIGOT FITTING - DI | INSP | GR1 | 12 |  |  | 12 Y |  |  | 34377 | 19007 | 2009-11-24 |  |  |  | 2021-11-24
Aircraft-6 | 572657-01-1 | LEFT PYLON AFT ATTACH FITTING LUG - DI | INSP | GR1 | 1 |  |  | 12 Y |  |  | 34377 | 19007 | 2009-11-24 |  |  |  | 2021-11-24
Aircraft-6 | 572657-01-1 | RIGHT PYLON AFT ATTACH FITTING LUG - DI | INSP | GR1 | 1 |  |  | 12 Y |  |  | 34377 | 19007 | 2009-11-24 |  |  |  | 2021-11-24
Aircraft-6 | 572658-01-1 | LEFT FLAP TRACK BEAMS ATTACH FITTING - DI | INSP | GR1 | 0.5 |  |  | 12 Y |  |  | 34377 | 19007 | 2009-11-24 |  |  |  | 2021-11-24
Aircraft-6 | 572658-01-1 | RIGHT FLAP TRACK BEAMS ATTACH FITTING - DI | INSP | GR1 | 0.5 |  |  | 12 Y |  |  | 34377 | 19007 | 2009-11-24 |  |  |  | 2021-11-24
Aircraft-6 | 572900-01-1 | LEFT WING DRAIN HOLES AND HOSES - C/K | INSP | GR1 | 1 |  |  | 80 M |  |  | 53723 | 27594 | 2015-03-30 |  |  |  | 2021-11-30
Aircraft-6 | 572900-01-1 | RIGHT WING DRAIN HOLES AND HOSES - C/K | INSP | GR1 | 1 |  |  | 80 M |  |  | 53723 | 27594 | 2015-03-30 |  |  |  | 2021-11-30
Aircraft-6 | 573101-01-1 | LEFT WING TIP LOWER SURFACE JOINT - DI | INSP | GR1 | 0.5 | 30000 | 15000 |  |  |  | 60555 | 30539 | 2017-02-09 |  | 90555 | 45539
Aircraft-6 | 573101-01-1 | RIGHT WING TIP LOWER SURFACE JOINT - DI | INSP | GR1 | 0.5 | 30000 | 15000 |  |  |  | 60555 | 30539 | 2017-02-09 |  | 90555 | 45539
Aircraft-6 | 573900-01-1 | LEFT WING TIP DRAIN HOLES - C/K | INSP | GR1 | 0.5 |  |  | 80 M |  |  | 53723 | 27594 | 2015-03-30 |  |  |  | 2021-11-30
Aircraft-6 | 573900-01-1 | RIGHT WING TIP DRAIN HOLES - C/K | INSP | GR1 | 0.5 |  |  | 80 M |  |  | 53723 | 27594 | 2015-03-30 |  |  |  | 2021-11-30
Aircraft-6 | 574101-01-3 | LEFT WING FIXED LEADING EDGE - DI | INSP | GR1 | 3 | 41200 | 20600 | 6 Y |  |  | 53723 | 27594 | 2015-03-30 |  | 94923 | 48194 | 2021-03-30
Aircraft-6 | 574101-01-3 | RIGHT WING FIXED LEADING EDGE - DI | INSP | GR1 | 3 | 41200 | 20600 | 6 Y |  |  | 53723 | 27594 | 2015-03-30 |  | 94923 | 48194 | 2021-03-30
Aircraft-6 | 574102-01-1 | LEFT WING LEADING EDGE SLATS - REMOVE | ABAC | GR1 | 1 | [9 empty] | 96000 | 48000
Aircraft-6 | 574102-01-1 | LEFT WING LE SLAT TRACKS 5 TO 12 - REMOVE | ABAC | GR1 | 10.5 | [9 empty] | 96000 | 48000
Aircraft-6 | 574102-01-1 | LEFT WING LEADING EDGE - REMOVE | ABAC | GR1 | 5.5 | [9 empty] | 96000 | 48000
Aircraft-6 | 574102-01-1 | LEFT WING LE SLAT TRACKS 5 TO 12 - NDT | INSP | NDT | 1.5 | [9 empty] | 96000 | 48000
Aircraft-6 | 574102-01-1 | LEFT WING LEADING EDGE SLATS - INSTALL | FEAC | GR1 | 12 | [9 empty] | 96000 | 48000
Aircraft-6 | 574102-01-1 | LEFT WING LEADING EDGE SLATS - INSTALL | FEAC | GR1 | 22.5 | [9 empty] | 96000 | 48000
Aircraft-6 | 574102-01-1 | FINAL CONFIGURATION AFTER INSP. | FEAC | GR1 | 1.5 | [9 empty] | 96000 | 48000
Aircraft-6 | 574102-01-1 | RIGHT WING LEADING EDGE SLATS - REMOVE | ABAC | GR1 | 1 | [9 empty] | 96000 | 48000
Aircraft-6 | 574102-01-1 | RIGHT WING LE SLAT TRACKS 5 TO 12 - REMOVE | ABAC | GR1 | 10.5 | [9 empty] | 96000 | 48000
Aircraft-6 | 574102-01-1 | RIGHT WING LEADING EDGE - REMOVE | ABAC | GR1 | 5.5 | [9 empty] | 96000 | 48000
Aircraft-6 | 574102-01-1 | RGHT WING LE SLAT TRACKS 5 TO 12 - NDT | INSP | NDT | 1.5 | [9 empty] | 96000 | 48000
Aircraft-6 | 574102-01-1 | RIGHT WING LEADING EDGE SLATS - INSTALL | FEAC | GR1 | 12 | [9 empty] | 96000 | 48000
Aircraft-6 | 574102-01-1 | RIGHT WING LEADING EDGE SLATS - INSTALL | FEAC | GR1 | 22.5 | [9 empty] | 96000 | 48000
Aircraft-6 | 574102-01-1 | FINAL CONFIGURATION AFTER INSP. | FEAC | GR1 | 1.5 | [9 empty] | 96000 | 48000
Aircraft-6 | 574106-01-3 | LEFT WING FIXED LEADING EDGE - DI | INSP | GR1 | 0.5 |  |  | 6 Y |  |  | 53723 | 27594 | 2015-03-30 |  | 84523 | 42994 | 2021-03-30
Aircraft-6 | 574106-01-3 | RIGHT WING FIXED LEADING EDGE - DI | INSP | GR1 | 0.5 |  |  | 6 Y |  |  | 53723 | 27594 | 2015-03-30 |  | 84523 | 42994 | 2021-03-30
Aircraft-6 | 574112-01-1 | LEFT OUTER WING FIXED LEADING EDGE - DI | INSP | GR1 | 1 |  |  | 6 Y |  |  | 53723 | 27594 | 2015-03-30 |  |  |  | 2021-03-30
Aircraft-6 | 574112-01-1 | RIGHT OUTER WING FIXED LEADING EDGE - DI | INSP | GR1 | 1 |  |  | 6 Y |  |  | 53723 | 27594 | 2015-03-30 |  |  |  | 2021-03-30
Aircraft-6 | 574113-01-1 | LEFT OUTER WING FIXED LEADING EDGE - DI | INSP | GR1 | 0.5 |  |  | 6 Y |  |  | 53723 | 27594 | 2015-03-30 |  |  |  | 2021-03-30
Aircraft-6 | 574113-01-1 | RIGHT OUTER WING FIXED LEADING EDGE - DI | INSP | GR1 | 0.5 |  |  | 6 Y |  |  | 53723 | 27594 | 2015-03-30 |  |  |  | 2021-03-30
Aircraft-6 | 574201-01-1 | LEFT WING SLAT 1/ TRACKS 1 TO 4 - DI | INSP | GR1 | 1 |  |  | 6 Y |  |  | 53723 | 27594 | 2015-03-30 |  |  |  | 2021-03-30
Aircraft-6 | 574201-01-1 | RIGHT WING SLAT 1/TRACKS 1 TO 4 - DI | INSP | GR1 | 1 |  |  | 6 Y |  |  | 53723 | 27594 | 2015-03-30 |  |  |  | 2021-03-30
Aircraft-6 | 574202-01-1 | SLAT #1 TRACKS 1 TO 4 ATTACHMENTS - DI | INSP | GR1 | 5.5 |  |  | 6 Y |  |  | 53723 | 27594 | 2015-03-30 |  |  |  | 2021-03-30
Aircraft-6 | 574202-01-1 | SLAT #1 TRACKS 1 TO 4 ATTACHMENTS - DI | INSP | GR1 | 5.5 |  |  | 6 Y |  |  | 53723 | 27594 | 2015-03-30 |  |  |  | 2021-03-30
Aircraft-6 | 574204-01-1 | LEFT WING SLAT 1 SKIN CONNECTIONS - DI | INSP | GR1 | 2 |  |  | 12 Y |  |  | 60555 | 30539 | 2017-02-09 |  | 92555 | 46539 | 2029-02-09
Aircraft-6 | 574204-01-1 | RIGHT WING SLAT 1 SKIN CONNECTIONS - DI | INSP | GR1 | 2 |  |  | 12 Y |  |  | 60555 | 30539 | 2017-02-09 |  | 92555 | 46539 | 2029-02-09
Aircraft-6 | 574204-02-1 | NECESSARY PROCEDURES TO INSP. | ABAC | GR1 | 0.5 |  |  | 12 Y |  |  | 34377 | 19007 | 2009-11-24 |  |  |  | 2021-11-24
Aircraft-6 | 574204-02-1 | LEFT WING SLAT 1 INTERNAL STRUCTURE - SDI | INSP | GR1 | 1 |  |  | 12 Y |  |  | 34377 | 19007 | 2009-11-24 |  |  |  | 2021-11-24
Aircraft-6 | 574204-02-1 | FINAL CONFIGURATION AFTER INSP. | FEAC | GR1 | 1 |  |  | 12 Y |  |  | 34377 | 19007 | 2009-11-24 |  |  |  | 2021-11-24
Aircraft-6 | 574204-02-1 | NECESSARY PROCEDURES TO INSP. | ABAC | GR1 | 0.5 |  |  | 12 Y |  |  | 34377 | 19007 | 2009-11-24 |  |  |  | 2021-11-24
Aircraft-6 | 574204-02-1 | RIGHT WING SLAT 1 INTERNAL STRUCTURE - SDI | INSP | GR1 | 1 |  |  | 12 Y |  |  | 34377 | 19007 | 2009-11-24 |  |  |  | 2021-11-24
Aircraft-6 | 574204-02-1 | FINAL CONFIGURATION AFTER INSP. | FEAC | GR1 | 1 |  |  | 12 Y |  |  | 34377 | 19007 | 2009-11-24 |  |  |  | 2021-11-24
Aircraft-6 | 574204-03-1 | SLAT #1/SKIN CONNECTIONS/LOWER GIRDER -NDT | INSP | NDT | 0.5 | [9 empty] | 78000 | 39000
Aircraft-6 | 574204-03-1 | SLAT #1/SKIN CONNECTIONS/LOWER GIRDER -NDT | INSP | NDT | 0.5 | [9 empty] | 78000 | 39000
Aircraft-6 | 574205-01-1 | LEFT WING SLAT # 1 - DI | INSP | GR1 | 1.5 |  |  | 6 Y |  |  | 53723 | 27594 | 2015-03-30 |  |  |  | 2021-03-30
Aircraft-6 | 574205-01-1 | RIGHT WING SLAT # 1 - DI | INSP | GR1 | 1.5 |  |  | 6 Y |  |  | 53723 | 27594 | 2015-03-30 |  |  |  | 2021-03-30
Aircraft-6 | 574301-01-1 | LEFT WING SLAT 2 TRACKS 5 AND 6 - DI | INSP | GR1 | 1 |  |  | 6 Y |  |  | 53723 | 27594 | 2015-03-30 |  |  |  | 2021-03-30
Aircraft-6 | 574301-01-1 | RIGHT WING SLAT 2 TRACKS 5 AND 6 - DI | INSP | GR1 | 1 |  |  | 6 Y |  |  | 53723 | 27594 | 2015-03-30 |  |  |  | 2021-03-30
Aircraft-6 | 574302-01-1 | LEFT WING SLAT 2/TRACKS 5 AND 6 - DI | INSP | GR1 | 4 |  |  | 6 Y |  |  | 53723 | 27594 | 2015-03-30 |  |  |  | 2021-03-30
Aircraft-6 | 574302-01-1 | RIGHT WING SLAT 2/TRACKS 5 AND 6 - DI | INSP | GR1 | 4 |  |  | 6 Y |  |  | 53723 | 27594 | 2015-03-30 |  |  |  | 2021-03-30
Aircraft-6 | 574304-01-1 | LEFT WING SLAT 2 SKIN CONNECTIONS - DI | INSP | GR1 | 1 |  |  | 12 Y |  |  | 34377 | 19007 | 2009-11-24 |  |  |  | 2021-11-24
Aircraft-6 | 574304-01-1 | RIGHT WING SLAT 2 SKIN CONNECTIONS - DI | INSP | GR1 | 1 |  |  | 12 Y |  |  | 34377 | 19007 | 2009-11-24 |  |  |  | 2021-11-24
Aircraft-6 | 574304-02-2 | NECESSARY PROCEDURES TO INSP. | ABAC | GR1 | 0.5 |  |  | 12 Y |  |  | 34377 | 19007 | 2009-11-24 |  |  |  | 2021-11-24
Aircraft-6 | 574304-02-2 | LEFT WING SLAT #2 - SDI | INSP | GR1 | 1 |  |  | 12 Y |  |  | 34377 | 19007 | 2009-11-24 |  |  |  | 2021-11-24
Aircraft-6 | 574304-02-2 | FINAL CONFIGURATION AFTER INSP. | FEAC | GR1 | 0.5 |  |  | 12 Y |  |  | 34377 | 19007 | 2009-11-24 |  |  |  | 2021-11-24
Aircraft-6 | 574304-02-2 | NECESSARY PROCEDURES TO INSP. | ABAC | GR1 | 0.5 |  |  | 12 Y |  |  | 34377 | 19007 | 2009-11-24 |  |  |  | 2021-11-24
Aircraft-6 | 574304-02-2 | RIGHT WING SLAT #2 - SDI | INSP | GR1 | 1 |  |  | 12 Y |  |  | 34377 | 19007 | 2009-11-24 |  |  |  | 2021-11-24
Aircraft-6 | 574304-02-2 | FINAL CONFIGURATION AFTER INSP. | INSP | GR1 | 1 |  |  | 12 Y |  |  | 34377 | 19007 | 2009-11-24 |  |  |  | 2021-11-24
Aircraft-6 | 574304-03-1 | SLAT #2/SKIN CONNECTIONS/LOWER GIRDER -NDT | INSP | NDT | 0.5 | [9 empty] | 78000 | 39000
Aircraft-6 | 574304-03-1 | SLAT #2/SKIN CONNECTIONS/LOWER GIRDER -NDT | INSP | NDT | 0.5 | [9 empty] | 78000 | 39000
Aircraft-6 | 574305-01-1 | LEFT WING SLAT 2 TRAILING EDGE - DI | INSP | GR1 | 1 |  |  | 6 Y |  |  | 53723 | 27594 | 2015-03-30 |  |  |  | 2021-03-30
Aircraft-6 | 574305-01-1 | RIGHT WING SLAT 2 TRAILING EDGE - DI | INSP | GR1 | 1 |  |  | 6 Y |  |  | 53723 | 27594 | 2015-03-30 |  |  |  | 2021-03-30
Aircraft-6 | 574401-01-1 | LEFT WING SLAT 3 TRACKS 7 AND 8 - DI | INSP | GR1 | 1 |  |  | 6 Y |  |  | 53723 | 27594 | 2015-03-30 |  |  |  | 2021-03-30
Aircraft-6 | 574401-01-1 | RIGHT WING SLAT 3 TRACKS 7 AND 8 - DI | INSP | GR1 | 1 |  |  | 6 Y |  |  | 53723 | 27594 | 2015-03-30 |  |  |  | 2021-03-30
Aircraft-6 | 574402-01-1 | LEFT WING SLAT 3, TRACKS 7 AND 8 - DI | INSP | GR1 | 4 |  |  | 6 Y |  |  | 53723 | 27594 | 2015-03-30 |  |  |  | 2021-03-30
Aircraft-6 | 574402-01-1 | RIGHT WING SLAT 3, TRACKS 7 AND 8 - DI | INSP | GR1 | 4 |  |  | 6 Y |  |  | 53723 | 27594 | 2015-03-30 |  |  |  | 2021-03-30
Aircraft-6 | 574404-01-1 | LEFT SLAT 3 SKIN CONNECTIONS - DI | INSP | GR1 | 1.5 |  |  | 12 Y |  |  | 60555 | 30539 | 2017-02-09 |  | 92555 | 46539 | 2029-02-09
Aircraft-6 | 574404-01-1 | RIGHT SLAT 3 SKIN CONNECTIONS - DI | INSP | GR1 | 1.5 |  |  | 12 Y |  |  | 60555 | 30539 | 2017-02-09 |  | 92555 | 46539 | 2029-02-09
Aircraft-6 | 574404-02-1 | NECESSARY PROCEDURES TO INSP. | ABAC | GR1 | 1 |  |  | 12 Y |  |  | 34377 | 19007 | 2009-11-24 |  |  |  | 2021-11-24
Aircraft-6 | 574404-02-1 | LEFT WING SLAT 3 SKIN CONNECTIONS - SDI | INSP | GR1 | 0.5 |  |  | 12 Y |  |  | 34377 | 19007 | 2009-11-24 |  |  |  | 2021-11-24
Aircraft-6 | 574404-02-1 | FINAL CONFIGURATION AFTER INSP. | FEAC | GR1 | 1 |  |  | 12 Y |  |  | 34377 | 19007 | 2009-11-24 |  |  |  | 2021-11-24
Aircraft-6 | 574404-02-1 | NECESSARY PROCEDURES TO INSP. | ABAC | GR1 | 1 |  |  | 12 Y |  |  | 34377 | 19007 | 2009-11-24 |  |  |  | 2021-11-24
Aircraft-6 | 574404-02-1 | RIGHT WING SLAT 3 SKIN CONNECTIONS - SDI | INSP | GR1 | 0.5 |  |  | 12 Y |  |  | 34377 | 19007 | 2009-11-24 |  |  |  | 2021-11-24
Aircraft-6 | 574404-02-1 | FINAL CONFIGURATION AFTER INSP. | FEAC | GR1 | 1 |  |  | 12 Y |  |  | 34377 | 19007 | 2009-11-24 |  |  |  | 2021-11-24
Aircraft-6 | 574405-01-1 | LEFT WING SLAT 3 TRAILING EDGE - DI | INSP | GR1 | 0.5 |  |  | 6 Y |  |  | 53723 | 27594 | 2015-03-30 |  |  |  | 2021-03-30
Aircraft-6 | 574405-01-1 | RIGHT WING SLAT 3 TRAILING EDGE - DI | INSP | GR1 | 0.5 |  |  | 6 Y |  |  | 53723 | 27594 | 2015-03-30 |  |  |  | 2021-03-30
Aircraft-6 | 574501-01-1 | LEFT WING SLAT 4 TRACKS 9 AND 10 - DI | INSP | GR1 | 1 |  |  | 6 Y |  |  | 53723 | 27594 | 2015-03-30 |  |  |  | 2021-03-30
Aircraft-6 | 574501-01-1 | RIGHT WING SLAT 4 TRACKS 9 AND 10 - DI | INSP | GR1 | 1 |  |  | 6 Y |  |  | 53723 | 27594 | 2015-03-30 |  |  |  | 2021-03-30
Aircraft-6 | 574502-01-1 | LEFT WING SLAT 4 TRACKS 9 AND 10 - DI | INSP | GR1 | 4 |  |  | 6 Y |  |  | 53723 | 27594 | 2015-03-30 |  |  |  | 2021-03-30
Aircraft-6 | 574502-01-1 | RIGHT WING SLAT 4 TRACKS 9 AND 10 - DI | INSP | GR1 | 4 |  |  | 6 Y |  |  | 53723 | 27594 | 2015-03-30 |  |  |  | 2021-03-30
Aircraft-6 | 574504-01-1 | LEFT WING SLAT 4 SKIN CONNECTIONS - DI | INSP | GR1 | 1 |  |  | 12 Y |  |  | 60555 | 30539 | 2017-02-09 |  | 92555 | 46539 | 2029-02-09
Aircraft-6 | 574504-01-1 | RIGHT WING SLAT 4 SKIN CONNECTIONS - DI | INSP | GR1 | 1 |  |  | 12 Y |  |  | 60555 | 30539 | 2017-02-09 |  | 92555 | 46539 | 2029-02-09
Aircraft-6 | 574504-02-1 | NECESSARY PROCEDURES TO INSP. | ABAC | GR1 | 0.5 |  |  | 12 Y |  |  | 34377 | 19007 | 2009-11-24 |  |  |  | 2021-11-24
Aircraft-6 | 574504-02-1 | LEFT WING SLAT 4 SKIN CONNECTIONS - SDI | INSP | GR1 | 0.5 |  |  | 12 Y |  |  | 34377 | 19007 | 2009-11-24 |  |  |  | 2021-11-24
Aircraft-6 | 574504-02-1 | FINAL CONFIGURATION AFTER INSP. | FEAC | GR1 | 0.5 |  |  | 12 Y |  |  | 34377 | 19007 | 2009-11-24 |  |  |  | 2021-11-24
Aircraft-6 | 574504-02-1 | NECESSARY PROCEDURES TO INSP. | ABAC | GR1 | 0.5 |  |  | 12 Y |  |  | 34377 | 19007 | 2009-11-24 |  |  |  | 2021-11-24
Aircraft-6 | 574504-02-1 | RIGHT WING SLAT 4 SKIN CONNECTIONS - SDI | INSP | GR1 | 0.5 |  |  | 12 Y |  |  | 34377 | 19007 | 2009-11-24 |  |  |  | 2021-11-24
Aircraft-6 | 574504-02-1 | FINAL CONFIGURATION AFTER INSP. | FEAC | GR1 | 0.5 |  |  | 12 Y |  |  | 34377 | 19007 | 2009-11-24 |  |  |  | 2021-11-24
Aircraft-6 | 574505-01-1 | LEFT WING SLAT 4 TRAILING EDGE - DI | INSP | GR1 | 1 |  |  | 6 Y |  |  | 53723 | 27594 | 2015-03-30 |  |  |  | 2021-03-30
Aircraft-6 | 574505-01-1 | RIGHT WING SLAT 4 TRAILING EDGE - DI | INSP | GR1 | 1 |  |  | 6 Y |  |  | 53723 | 27594 | 2015-03-30 |  |  |  | 2021-03-30
Aircraft-6 | 574601-01-1 | LEFT WING SLAT 5 TRACKS 11 AND 12 - DI | INSP | GR1 | 0.5 |  |  | 6 Y |  |  | 53723 | 27594 | 2015-03-30 |  |  |  | 2021-03-30
Aircraft-6 | 574601-01-1 | RIGHT WING SLAT 5 TRACKS 11 AND 12 - DI | INSP | GR1 | 0.5 |  |  | 6 Y |  |  | 53723 | 27594 | 2015-03-30 |  |  |  | 2021-03-30
Aircraft-6 | 574602-01-1 | LEFT WING SLAT 5 TRACKS 11 AND 12 - DI | INSP | GR1 | 4 |  |  | 6 Y |  |  | 53723 | 27594 | 2015-03-30 |  |  |  | 2021-03-30
Aircraft-6 | 574602-01-1 | RIGHT WING SLAT 5 TRACKS 11 AND 12 - DI | INSP | GR1 | 4 |  |  | 6 Y |  |  | 53723 | 27594 | 2015-03-30 |  |  |  | 2021-03-30
Aircraft-6 | 574604-01-1 | LEFT WING SLAT 5 SKIN CONNECTIONS - DI | INSP | GR1 | 0.5 |  |  | 12 Y |  |  | 60555 | 30539 | 2017-02-09 |  | 92555 | 46539 | 2029-02-09
Aircraft-6 | 574604-01-1 | RIGHT WING SLAT 5 SKIN CONNECTIONS - DI | INSP | GR1 | 0.5 |  |  | 12 Y |  |  | 60555 | 30539 | 2017-02-09 |  | 92555 | 46539 | 2029-02-09
Aircraft-6 | 574604-02-1 | NECESSARY PROCEDURES TO INSP. | ABAC | GR1 | 0.5 |  |  | 12 Y |  |  | 34377 | 19007 | 2009-11-24 |  |  |  | 2021-11-24
Aircraft-6 | 574604-02-1 | LEFT WING SLAT 5 SKIN CONNECTIONS - SDI | INSP | GR1 | 0.5 |  |  | 12 Y |  |  | 34377 | 19007 | 2009-11-24 |  |  |  | 2021-11-24
Aircraft-6 | 574604-02-1 | FINAL CONFIGURATION AFTER INSP. | FEAC | GR1 | 1 |  |  | 12 Y |  |  | 34377 | 19007 | 2009-11-24 |  |  |  | 2021-11-24
Aircraft-6 | 574604-02-1 | NECESSARY PROCEDURES TO INSP. | ABAC | GR1 | 0.5 |  |  | 12 Y |  |  | 34377 | 19007 | 2009-11-24 |  |  |  | 2021-11-24
Aircraft-6 | 574604-02-1 | RIGHT WING SLAT 5 SKIN CONNECTIONS - SDI | INSP | GR1 | 0.5 |  |  | 12 Y |  |  | 34377 | 19007 | 2009-11-24 |  |  |  | 2021-11-24
Aircraft-6 | 574604-02-1 | FINAL CONFIGURATION AFTER INSP. | FEAC | GR1 | 1 |  |  | 12 Y |  |  | 34377 | 19007 | 2009-11-24 |  |  |  | 2021-11-24
Aircraft-6 | 574605-01-1 | LEFT WING TRAILING EDGE SLAT 5 - DI | INSP | GR1 | 1 |  |  | 6 Y |  |  | 53723 | 27594 | 2015-03-30 |  |  |  | 2021-03-30
Aircraft-6 | 574605-01-1 | RIGHT WING TRAILING EDGE SLAT 5 - DI | INSP | GR1 | 1 |  |  | 6 Y |  |  | 53723 | 27594 | 2015-03-30 |  |  |  | 2021-03-30
Aircraft-6 | 575101-01-1 | LEFT WING TE FLAP ACTUATOR BRACKETS - DI | INSP | GR1 | 1.5 |  |  | 12 Y |  |  | 34377 | 19007 | 2009-11-24 |  |  |  | 2021-11-24
Aircraft-6 | 575101-01-1 | RIGHT WING TE FLAP ACTUATOR BRACKETS - DI | INSP | GR1 | 1.5 |  |  | 12 Y |  |  | 34377 | 19007 | 2009-11-24 |  |  |  | 2021-11-24
Aircraft-6 | 575101-02-3 | NECESSARY PROCEDURES TO INSP. | ABAC | GR1 | 0.5 | [10 empty] | 48000
Aircraft-6 | 575101-02-3 | LEFT WING TE FLAP ACTUATOR BRACKETS - NDT | INSP | NDT | 1 | [10 empty] | 48000
Aircraft-6 | 575101-02-3 | FINAL CONFIGURATION AFTER INSP. | FEAC | GR1 | 0.5 | [10 empty] | 48000
Aircraft-6 | 575101-02-3 | NECESSARY PROCEDURES TO INSP. | ABAC | GR1 | 0.5 | [10 empty] | 48000
Aircraft-6 | 575101-02-3 | RIGHT WING TE FLAP ACTUATOR BRACKETS - NDT | INSP | NDT | 1 | [10 empty] | 48000
Aircraft-6 | 575101-02-3 | FINAL CONFIGURATION AFTER INSP. | FEAC | GR1 | 0.5 | [10 empty] | 48000
Aircraft-6 | 575104-01-1 | LEFT WING TRAILING EDGE SPOILER 1 - DI | INSP | GR1 | 0.5 |  |  | 12 Y |  |  | 34377 | 19007 | 2009-11-24 |  |  | 34007 | 2021-11-24
Aircraft-6 | 575104-01-1 | RIGHT WING TRAILING EDGE SPOILER 1 - DI | INSP | GR1 | 0.5 |  |  | 12 Y |  |  | 34377 | 19007 | 2009-11-24 |  |  | 34007 | 2021-11-24
Aircraft-6 | 575106-01-1 | LEFT WING TE SPOILERS HINGE PINS - DI | INSP | GR1 | 2.5 | [10 empty] | 48000
Aircraft-6 | 575106-01-1 | RIGHT WING TE SPOILERS HINGE PINS - DI | INSP | GR1 | 2.5 | [10 empty] | 48000
Aircraft-6 | 575106-03-1 | LEFT WING SPOILERS / HINGE PINS - DI | INSP | GR1 | 6.5 |  |  | 12 Y |  |  | 34377 | 19007 | 2009-11-24 |  |  |  | 2021-11-24
Aircraft-6 | 575106-03-1 | RIGHT WING SPOILERS / HINGE PINS - DI | INSP | GR1 | 6.5 |  |  | 12 Y |  |  | 34377 | 19007 | 2009-11-24 |  |  |  | 2021-11-24
Aircraft-6 | 575107-01-1 | LEFT WING TRAILING EDGE SPOILERS - DI | INSP | GR1 | 1 |  |  | 6 Y |  |  | 53723 | 27594 | 2015-03-30 |  |  |  | 2021-03-30
Aircraft-6 | 575107-01-1 | RIGHT WING TRAILING EDGE SPOILERS - DI | INSP | GR1 | 1 |  |  | 6 Y |  |  | 53723 | 27594 | 2015-03-30 |  |  |  | 2021-03-30
Aircraft-6 | 575107-02-3 | OUTER WING/INNER REAR SPAR/TRAILG.EDGE-NDT | INSP | NDT | 2 | [10 empty] | 48000
Aircraft-6 | 575107-02-3 | OUTER WING/INNER REAR SPAR/TRAILG.EDGE-NDT | INSP | NDT | 2 | [10 empty] | 48000
Aircraft-6 | 575119-01-1 | LEFT WING AILERON HINGE FITTINGS - DI | INSP | GR1 | 1 |  |  | 12 Y |  |  | 34377 | 19007 | 2009-11-24 |  |  | 35507 | 2021-11-24
Aircraft-6 | 575119-01-1 | RIGHT WING AILERON HINGE FITTINGS - DI | INSP | GR1 | 1 |  |  | 12 Y |  |  | 34377 | 19007 | 2009-11-24 |  |  | 35507 | 2021-11-24
Aircraft-6 | 575120-01-1 | LEFT OUTER WING AILERON HINGE PINS - DI | INSP | GR1 | 4 | [10 empty] | 48000
Aircraft-6 | 575120-01-1 | RIGHT OUTER WING AILERON HINGE PINS - DI | INSP | GR1 | 4 | [10 empty] | 48000
Aircraft-6 | 575120-03-1 | LEFT WING / AILERON HINGE PINS - DI | INSP | GR1 | 1.5 |  |  | 90 M |  |  | 60555 | 30539 | 2017-02-09 |  |  |  | 2024-08-09
Aircraft-6 | 575120-03-1 | RIGHT WING / AILERON HINGE PINS - DI | INSP | GR1 | 1.5 |  |  | 90 M |  |  | 60555 | 30539 | 2017-02-09 |  |  |  | 2024-08-09
Aircraft-6 | 575121-01-1 | LEFT WING, AILERON ACTUATOR FITTINGS - DI | INSP | GR1 | 0.5 |  |  | 6 Y |  |  | 53723 | 27594 | 2015-03-30 |  |  | 55594 | 2021-03-30
Aircraft-6 | 575121-01-1 | RIGHT WING,AILERON ACTUATOR FITTINGS - DI | INSP | GR1 | 0.5 |  |  | 6 Y |  |  | 53723 | 27594 | 2015-03-30 |  |  | 55594 | 2021-03-30
Aircraft-6 | 575130-01-2 | OUTER WING/INNER REAR SPAR/TRAILG.EDGE-NDT | INSP | NDT | 1 | [10 empty] | 48000
Aircraft-6 | 575130-01-2 | OUTER WING/INNER REAR SPAR/TRAILG.EDGE-NDT | INSP | NDT | 1 | [10 empty] | 48000
Aircraft-6 | 575140-01-1 | LEFT WING TRAILING EDGE FLAP TRACK 1 - DI | INSP | GR1 | 1.5 |  |  | 12 Y |  |  | 34377 | 19007 | 2009-11-24 |  |  | 34007 | 2021-11-24
Aircraft-6 | 575140-01-1 | RGHT WING TRAILING EDGE FLAP TRACK 1 - DI | INSP | GR1 | 1.5 |  |  | 12 Y |  |  | 34377 | 19007 | 2009-11-24 |  |  | 34007 | 2021-11-24
Aircraft-6 | 575142-01-1 | LEFT TRAILING EDGE INBOARD FLAP - DI | INSP | GR1 | 2.5 |  |  | 12 Y |  |  | 34377 | 19007 | 2009-11-24 |  |  |  | 2021-11-24
Aircraft-6 | 575142-01-1 | RIGHT TRAILING EDGE INBOARD FLAP - DI | INSP | GR1 | 2.5 |  |  | 12 Y |  |  | 34377 | 19007 | 2009-11-24 |  |  |  | 2021-11-24
Aircraft-6 | 575150-01-2 | TRAILING EDGE/OUTER WING MLG RIB5 OUTB -DI | INSP | GR1 | 0.5 |  |  | 6 Y |  |  | 53723 | 27594 | 2015-03-30 |  |  |  | 2021-03-30
Aircraft-6 | 575150-01-2 | TEMPORARY PROTECTION TO INSPECTION AREAS | LUB | GR1 | 0.1 |  |  | 6 Y |  |  | 53723 | 27594 | 2015-03-30 |  |  |  | 2021-03-30
Aircraft-6 | 575150-01-2 | TEMPORARY PROTECTION TO INSPECTION AREAS | LUB | MAP | 0.5 |  |  | 6 Y |  |  | 53723 | 27594 | 2015-03-30 |  |  |  | 2021-03-30
Aircraft-6 | 575150-01-2 | TRAILING EDGE/OUTER WING MLG RIB5 OUTB -DI | INSP | GR1 | 0.5 |  |  | 6 Y |  |  | 53723 | 27594 | 2015-03-30 |  |  |  | 2021-03-30
Aircraft-6 | 575150-01-2 | TEMPORARY PROTECTION TO INSPECTION AREAS | LUB | GR1 | 0.1 |  |  | 6 Y |  |  | 53723 | 27594 | 2015-03-30 |  |  |  | 2021-03-30
Aircraft-6 | 575150-01-2 | TEMPORARY PROTECTION TO INSPECTION AREAS | LUB | MAP | 0.5 |  |  | 6 Y |  |  | 53723 | 27594 | 2015-03-30 |  |  |  | 2021-03-30
Aircraft-6 | 575151-01-2 | LEFT OUTER WING FALSE REAR SPAR - DI | INSP | GR1 | 1 | [9 empty] | 96000 | 48000
Aircraft-6 | 575151-01-2 | RIGHT OUTER WING FALSE REAR SPAR - DI | INSP | GR1 | 1 | [9 empty] | 96000 | 48000
Aircraft-6 | 575151-02-1 | LH OUTER WING/TRAILING EDGE - GVI | INSP | GR1 | 1 |  |  | 6 Y | [8 empty] | 2004-12-17
Aircraft-6 | 575151-02-1 | TEMPORARY PROTECTION TO INSPECTION AREAS | LUB | GR1 | 0.1 |  |  | 6 Y | [8 empty] | 2004-12-17
Aircraft-6 | 575151-02-1 | TEMPORARY PROTECTION TO INSPECTION AREAS | LUB | MAP | 0.5 |  |  | 6 Y | [8 empty] | 2004-12-17
Aircraft-6 | 575151-02-1 | RH OUTER WING/TRAILING EDGE - GVI | INSP | GR1 | 1 |  |  | 6 Y | [8 empty] | 2004-12-17
Aircraft-6 | 575151-02-1 | TEMPORARY PROTECTION TO INSPECTION AREAS | LUB | GR1 | 0.1 |  |  | 6 Y | [8 empty] | 2004-12-17
Aircraft-6 | 575151-02-1 | TEMPORARY PROTECTION TO INSPECTION AREAS | LUB | MAP | 0.5 |  |  | 6 Y | [8 empty] | 2004-12-17
Aircraft-6 | 575155-01-4 | OUTER WING/TRAILING EDGE/TOP SKIN - GVI | INSP | GR1 | 0.5 | 20400 | 10200 | [7 empty] | 111600 | 55800
Aircraft-6 | 575155-01-4 | OUTER WING/TRAILING EDGE/TOP SKIN - GVI | INSP | GR1 | 0.5 | 20400 | 10200 | [7 empty] | 111600 | 55800
Aircraft-6 | 575158-01-5 | OUTER WING/BOTTOM LOWER SURFACE - GVI | INSP | GR1 | 0.5 | 27200 | 13600 |  |  |  | 60555 | 30539 | 2017-02-09 |  | 87755 | 44139
Aircraft-6 | 575158-01-5 | OUTER WING/BOTTOM LOWER SURFACE - GVI | INSP | GR1 | 0.5 | 27200 | 13600 |  |  |  | 60555 | 30539 | 2017-02-09 |  | 87755 | 44139
Aircraft-6 | 575159-01-1 | LEFT WING BOTTOM SKIN LOWER SURFACE - DI | INSP | GR1 | 0.5 | [5 empty] | 60555 | 30539 | 2017-02-09 |  | 78555 | 39539
Aircraft-6 | 575159-01-1 | RIGHT WING BOTTOM SKIN LOWER SURFACE - DI | INSP | GR1 | 0.5 | [5 empty] | 60555 | 30539 | 2017-02-09 |  | 78555 | 39539
Aircraft-6 | 575160-01-5 | NECESSARY PROCEDURES TO INSP. | ABAC | GR1 | 1.5 | 23600 | 11800 |  |  |  | 60555 | 30539 | 2017-02-09 |  | 84155 | 42339
Aircraft-6 | 575160-01-5 | LH OUTER WING BOTTOM SKIN (X-RAY) - NDT | INSP | NDT | 2.5 | 23600 | 11800 |  |  |  | 60555 | 30539 | 2017-02-09 |  | 84155 | 42339
Aircraft-6 | 575160-01-5 | LH OUTER WING BOTTOM SKIN (HFEC) - NDT | INSP | NDT | 2 | 23600 | 11800 |  |  |  | 60555 | 30539 | 2017-02-09 |  | 84155 | 42339
Aircraft-6 | 575160-01-5 | FINAL CONFIGURATION AFTER INSP. | FEAC | GR1 | 1.5 | 23600 | 11800 |  |  |  | 60555 | 30539 | 2017-02-09 |  | 84155 | 42339
Aircraft-6 | 575160-01-5 | NECESSARY PROCEDURES TO INSP. | ABAC | GR1 | 1.5 | 23600 | 11800 |  |  |  | 60555 | 30539 | 2017-02-09 |  | 84155 | 42339
Aircraft-6 | 575160-01-5 | RH OUTER WING BOTTOM SKIN (X-RAY) - NDT | INSP | NDT | 2.5 | 23600 | 11800 |  |  |  | 60555 | 30539 | 2017-02-09 |  | 84155 | 42339
Aircraft-6 | 575160-01-5 | RH OUTER WING BOTTOM SKIN (HFEC) - NDT | INSP | NDT | 2 | 23600 | 11800 |  |  |  | 60555 | 30539 | 2017-02-09 |  | 84155 | 42339
Aircraft-6 | 575160-01-5 | FINAL CONFIGURATION AFTER INSP. | FEAC | GR1 | 1.5 | 23600 | 11800 |  |  |  | 60555 | 30539 | 2017-02-09 |  | 84155 | 42339
Aircraft-6 | 575163-01-2 | NECESSARY PROCEDURES TO INSP. | ABAC | GR1 | 4.5 | 26400 | 13200 |  |  |  | 53723 | 27594 | 2015-03-30 |  | 80123 | 40794
Aircraft-6 | 575163-01-2 | LEFT WING BOTTOM SKIN LOWER SURFACE - NDT | INSP | NDT | 1.5 | 26400 | 13200 |  |  |  | 53723 | 27594 | 2015-03-30 |  | 80123 | 40794
Aircraft-6 | 575163-01-2 | FINAL CONFIGURATION AFTER INSP. | FEAC | GR1 | 6 | 26400 | 13200 |  |  |  | 53723 | 27594 | 2015-03-30 |  | 80123 | 40794
Aircraft-6 | 575163-01-2 | NECESSARY PROCEDURES TO INSP. | ABAC | GR1 | 4.5 | 26400 | 13200 |  |  |  | 53723 | 27594 | 2015-03-30 |  | 80123 | 40794
Aircraft-6 | 575163-01-2 | RIGHT WING BOTTOM SKIN LOWER SURFACE - NDT | INSP | NDT | 1.5 | 26400 | 13200 |  |  |  | 53723 | 27594 | 2015-03-30 |  | 80123 | 40794
Aircraft-6 | 575163-01-2 | FINAL CONFIGURATION AFTER INSP. | FEAC | GR1 | 6 | 26400 | 13200 |  |  |  | 53723 | 27594 | 2015-03-30 |  | 80123 | 40794
Aircraft-6 | 575166-01-2 | LEFT OUTER WING FALSE REAR SPAR - DI | INSP | GR1 | 0.5 | [9 empty] | 96000 | 48000
Aircraft-6 | 575166-01-2 | RIGHT OUTER WING FALSE REAR SPAR - DI | INSP | GR1 | 0.5 | [9 empty] | 96000 | 48000
Aircraft-6 | 575167-01-1 | LEFT WING BOTTOM SKIN PANEL NO.3 - DI | INSP | GR1 | 0.5 |  |  | 6 Y |  |  | 53723 | 27594 | 2015-03-30 |  |  |  | 2021-03-30
Aircraft-6 | 575167-01-1 | RIGHT WING BOTTOM SKIN PANEL NO.3 - DI | INSP | GR1 | 0.5 |  |  | 6 Y |  |  | 53723 | 27594 | 2015-03-30 |  |  |  | 2021-03-30
Aircraft-6 | 575203-01-1 | LEFT WING INBOARD FLAP - DI | INSP | GR1 | 1 |  |  | 12 Y |  |  | 60555 | 30539 | 2017-02-09 |  |  | 44439 | 2029-02-09
Aircraft-6 | 575203-01-1 | RIGHT WING INBOARD FLAP - DI | INSP | GR1 | 1 |  |  | 12 Y |  |  | 60555 | 30539 | 2017-02-09 |  |  | 44439 | 2029-02-09
Aircraft-6 | 575203-02-1 | NECESSARY PROCEDURES TO INSP.- REMOVE | ABAC | GR1 | 0.5 |  |  | 12 Y |  |  | 60555 | 30539 | 2017-02-09 |  |  | 44439 | 2029-02-09
Aircraft-6 | 575203-02-1 | LEFT WING INBOARD FLAP - SDI | INSP | GR1 | 1 |  |  | 12 Y |  |  | 60555 | 30539 | 2017-02-09 |  |  | 44439 | 2029-02-09
Aircraft-6 | 575203-02-1 | FINAL CONFIGURATION AFTER INSP.- INSTALL | FEAC | GR1 | 2 |  |  | 12 Y |  |  | 60555 | 30539 | 2017-02-09 |  |  | 44439 | 2029-02-09
Aircraft-6 | 575203-02-1 | NECESSARY PROCEDURES TO INSP.- REMOVE | ABAC | GR1 | 0.5 |  |  | 12 Y |  |  | 60555 | 30539 | 2017-02-09 |  |  | 44439 | 2029-02-09
Aircraft-6 | 575203-02-1 | RIGHT WING INBOARD FLAP - SDI | INSP | GR1 | 1 |  |  | 12 Y |  |  | 60555 | 30539 | 2017-02-09 |  |  | 44439 | 2029-02-09
Aircraft-6 | 575203-02-1 | FINAL CONFIGURATION AFTER INSP.- INSTALL | FEAC | GR1 | 2 |  |  | 12 Y |  |  | 60555 | 30539 | 2017-02-09 |  |  | 44439 | 2029-02-09
Aircraft-6 | 575205-01-1 | LEFT WING INBOARD FLAP - DI | INSP | GR1 | 2 |  |  | 12 Y |  |  | 34377 | 19007 | 2009-11-24 |  |  | 34007 | 2021-11-24
Aircraft-6 | 575205-01-1 | RIGHT WING INBOARD FLAP - DI | INSP | GR1 | 2 |  |  | 12 Y |  |  | 34377 | 19007 | 2009-11-24 |  |  | 34007 | 2021-11-24
Aircraft-6 | 575206-01-1 | NECESSARY PROCEDURES TO INSP. | ABAC | GR1 | 0.5 |  |  | 12 Y |  |  | 34377 | 19007 | 2009-11-24 |  |  | 34007 | 2021-11-24
Aircraft-6 | 575206-01-1 | LEFT WING INBOARD FLAP - SDI | INSP | GR1 | 0.5 |  |  | 12 Y |  |  | 34377 | 19007 | 2009-11-24 |  |  | 34007 | 2021-11-24
Aircraft-6 | 575206-01-1 | FINAL CONFIGURATION AFTER INSP. | FEAC | GR1 | 1 |  |  | 12 Y |  |  | 34377 | 19007 | 2009-11-24 |  |  | 34007 | 2021-11-24
Aircraft-6 | 575206-01-1 | NECESSARY PROCEDURES TO INSP. | ABAC | GR1 | 0.5 |  |  | 12 Y |  |  | 34377 | 19007 | 2009-11-24 |  |  | 34007 | 2021-11-24
Aircraft-6 | 575206-01-1 | RIGHT WING INBOARD FLAP - SDI | INSP | GR1 | 0.5 |  |  | 12 Y |  |  | 34377 | 19007 | 2009-11-24 |  |  | 34007 | 2021-11-24
Aircraft-6 | 575206-01-1 | FINAL CONFIGURATION AFTER INSP. | FEAC | GR1 | 1 |  |  | 12 Y |  |  | 34377 | 19007 | 2009-11-24 |  |  | 34007 | 2021-11-24
Aircraft-6 | 575207-01-1 | LEFT WING INBOARD FLAP - DI | INSP | GR1 | 0.5 |  |  | 12 Y |  |  | 34377 | 19007 | 2009-11-24 |  |  | 35007 | 2021-11-24
Aircraft-6 | 575207-01-1 | RIGHT WING INBOARD FLAP - DI | INSP | GR1 | 0.5 |  |  | 12 Y |  |  | 34377 | 19007 | 2009-11-24 |  |  | 35007 | 2021-11-24
Aircraft-6 | 575209-01-1 | LEFT WING INBOARD FLAP - DI | INSP | GR1 | 0.5 |  |  | 12 Y |  |  | 34377 | 19007 | 2009-11-24 |  |  | 34107 | 2021-11-24
Aircraft-6 | 575209-01-1 | RIGHT WING INBOARD FLAP - DI | INSP | GR1 | 0.5 |  |  | 12 Y |  |  | 34377 | 19007 | 2009-11-24 |  |  | 34107 | 2021-11-24
Aircraft-6 | 575210-01-1 | NECESSARY PROCEDURES TO INSP. | ABAC | GR1 | 0.5 |  |  | 12 Y |  |  | 34377 | 19007 | 2009-11-24 |  |  | 34307 | 2021-11-24
Aircraft-6 | 575210-01-1 | LEFT WING INBOARD FLAP - SDI | INSP | GR1 | 0.5 |  |  | 12 Y |  |  | 34377 | 19007 | 2009-11-24 |  |  | 34307 | 2021-11-24
Aircraft-6 | 575210-01-1 | FINAL CONFIGURATION AFTER INSP. | FEAC | GR1 | 1 |  |  | 12 Y |  |  | 34377 | 19007 | 2009-11-24 |  |  | 34307 | 2021-11-24
Aircraft-6 | 575210-01-1 | NECESSARY PROCEDURES TO INSP. | ABAC | GR1 | 0.5 |  |  | 12 Y |  |  | 34377 | 19007 | 2009-11-24 |  |  | 34307 | 2021-11-24
Aircraft-6 | 575210-01-1 | RIGHT WING INBOARD FLAP - SDI | INSP | GR1 | 0.5 |  |  | 12 Y |  |  | 34377 | 19007 | 2009-11-24 |  |  | 34307 | 2021-11-24
Aircraft-6 | 575210-01-1 | FINAL CONFIGURATION AFTER INSP. | FEAC | GR1 | 1 |  |  | 12 Y |  |  | 34377 | 19007 | 2009-11-24 |  |  | 34307 | 2021-11-24
Aircraft-6 | 575211-01-1 | LEFT WING INBOARD FLAP - DI | INSP | GR1 | 1 |  |  | 12 Y |  |  | 34377 | 19007 | 2009-11-24 |  |  |  | 2021-11-24
Aircraft-6 | 575211-01-1 | RIGHT WING INBOARD FLAP - DI | INSP | GR1 | 1 |  |  | 12 Y |  |  | 34377 | 19007 | 2009-11-24 |  |  |  | 2021-11-24
Aircraft-6 | 575250-01-1 | NECESSARY PROCEDURES TO INSP./ DI | ABAC | GR1 | 0.5 |  |  | 12 Y |  |  | 34377 | 19007 | 2009-11-24 |  |  |  | 2021-11-24
Aircraft-6 | 575250-01-1 | LEFT INB FLAP TRACK 2 CARRIAGE - DI | INSP | GR1 | 0.5 |  |  | 12 Y |  |  | 34377 | 19007 | 2009-11-24 |  |  |  | 2021-11-24
Aircraft-6 | 575250-01-1 | FINAL CONFIGURATION AFTER INSP. | FEAC | GR1 | 0.5 |  |  | 12 Y |  |  | 34377 | 19007 | 2009-11-24 |  |  |  | 2021-11-24
Aircraft-6 | 575250-01-1 | NECESSARY PROCEDURES TO INSP./ DI | ABAC | GR1 | 0.5 |  |  | 12 Y |  |  | 34377 | 19007 | 2009-11-24 |  |  |  | 2021-11-24
Aircraft-6 | 575250-01-1 | RIGHT INB FLAP TRACK 2 CARRIAGE - DI | INSP | GR1 | 0.5 |  |  | 12 Y |  |  | 34377 | 19007 | 2009-11-24 |  |  |  | 2021-11-24
Aircraft-6 | 575250-01-1 | FINAL CONFIGURATION AFTER INSP. | FEAC | GR1 | 0.5 |  |  | 12 Y |  |  | 34377 | 19007 | 2009-11-24 |  |  |  | 2021-11-24
Aircraft-6 | 575250-02-1 | NECESSARY PROCEDURES TO INSP. | ABAC | GR1 | 1 | [10 empty] | 48000
Aircraft-6 | 575250-02-1 | LEFT WING INBOARD FLAP TRACK 2 - NDT | INSP | NDT | 1 | [10 empty] | 48000
Aircraft-6 | 575250-02-1 | FINAL CONFIGURATION AFTER INSP. | FEAC | GR1 | 2.5 | [10 empty] | 48000
Aircraft-6 | 575250-02-1 | NECESSARY PROCEDURES TO INSP. | ABAC | GR1 | 1 | [10 empty] | 48000
Aircraft-6 | 575250-02-1 | RIGHT WING INBOARD FLAP TRACK 2 - NDT | INSP | NDT | 1 | [10 empty] | 48000
Aircraft-6 | 575250-02-1 | FINAL CONFIGURATION AFTER INSP. | FEAC | GR1 | 2.5 | [10 empty] | 48000
Aircraft-6 | 575251-01-1 | LEFT WING INB FLAP TRACK 2 ROLLERS - DI | INSP | GR1 | 0.5 | [10 empty] | 48000
Aircraft-6 | 575251-01-1 | RIGHT WING INB FLAP TRACK 2 ROLLERS - DI | INSP | GR1 | 0.5 | [10 empty] | 48000
Aircraft-6 | 575252-01-1 | NECESSARY PROCEDURES TO INSP. | ABAC | GR1 | 2.5 | [10 empty] | 48000
Aircraft-6 | 575252-01-1 | LFT WING INB FLAP TRACK 2 PIVOT BOLT - NDT | INSP | GR1 | 1 | [10 empty] | 48000
Aircraft-6 | 575252-01-1 | FINAL CONFIGURATION AFTER INSP. | FEAC | GR1 | 2.5 | [10 empty] | 48000
Aircraft-6 | 575252-01-1 | NECESSARY PROCEDURES TO INSP. | ABAC | GR1 | 2.5 | [10 empty] | 48000
Aircraft-6 | 575252-01-1 | RGT WING INB FLAP TRACK 2 PIVOT BOLT - NDT | INSP | GR1 | 1 | [10 empty] | 48000
Aircraft-6 | 575252-01-1 | FINAL CONFIGURATION AFTER INSP. | FEAC | GR1 | 2.5 | [10 empty] | 48000
Aircraft-6 | 575254-01-1 | LEFT INB. FLAP, TRACK 2 DRIVE LEVER - DI | INSP | GR1 | 0.5 |  |  | 6 Y |  |  | 53723 | 27594 | 2015-03-30 |  |  |  | 2021-03-30
Aircraft-6 | 575254-01-1 | RIGHT INB. FLAP, TRACK 2 DRIVE LEVER - DI | INSP | GR1 | 0.5 |  |  | 6 Y |  |  | 53723 | 27594 | 2015-03-30 |  |  |  | 2021-03-30
Aircraft-6 | 575254-02-1 | NECESSARY PROCEDURES TO INSP. | ABAC | GR1 | 0.5 | [10 empty] | 48000
Aircraft-6 | 575254-02-1 | LEFT WING INB FLAP TRACK 2 DRV LEVER - NDT | INSP | NDT | 1 | [10 empty] | 48000
Aircraft-6 | 575254-02-1 | FINAL CONFIGURATION AFTER INSP. | FEAC | GR1 | 0.5 | [10 empty] | 48000
Aircraft-6 | 575254-02-1 | NECESSARY PROCEDURES TO INSP. | ABAC | GR1 | 0.5 | [10 empty] | 48000
Aircraft-6 | 575254-02-1 | RGHT WING INB FLAP TRACK 2 DRV LEVER - NDT | INSP | NDT | 1 | [10 empty] | 48000
Aircraft-6 | 575254-02-1 | FINAL CONFIGURATION AFTER INSP. | FEAC | GR1 | 0.5 | [10 empty] | 48000
Aircraft-6 | 575303-02-4 | NECESSARY PROCEDURES TO INSP. | ABAC | GR1 | 0.5 |  |  | 6 Y |  |  | 53723 | 27594 | 2015-03-30 |  |  |  | 2021-03-30
Aircraft-6 | 575303-02-4 | LEFT WING OUT FLAP FRONT SPAR - SDI | INSP | GR1 | 0.5 |  |  | 6 Y |  |  | 53723 | 27594 | 2015-03-30 |  |  |  | 2021-03-30
Aircraft-6 | 575303-02-4 | FINAL CONFIGURATION AFTER INSP. | FEAC | GR1 | 1 |  |  | 6 Y |  |  | 53723 | 27594 | 2015-03-30 |  |  |  | 2021-03-30
Aircraft-6 | 575303-02-4 | NECESSARY PROCEDURES TO INSP. | ABAC | GR1 | 0.5 |  |  | 6 Y |  |  | 53723 | 27594 | 2015-03-30 |  |  |  | 2021-03-30
Aircraft-6 | 575303-02-4 | RIGHT WING OUT FLAP FRONT SPAR - SDI | INSP | GR1 | 0.5 |  |  | 6 Y |  |  | 53723 | 27594 | 2015-03-30 |  |  |  | 2021-03-30
Aircraft-6 | 575303-02-4 | FINAL CONFIGURATION AFTER INSP. | FEAC | GR1 | 1 |  |  | 6 Y |  |  | 53723 | 27594 | 2015-03-30 |  |  |  | 2021-03-30
Aircraft-6 | 575305-01-1 | LEFT WING OUTBOARD FLAP - DI | INSP | GR1 | 1 |  |  | 6 Y |  |  | 53723 | 27594 | 2015-03-30 |  |  |  | 2021-03-30
Aircraft-6 | 575305-01-1 | RIGHT WING OUTBOARD FLAP - DI | INSP | GR1 | 1 |  |  | 6 Y |  |  | 53723 | 27594 | 2015-03-30 |  |  |  | 2021-03-30
Aircraft-6 | 575305-02-1 | NECESSARY PROCEDURES TO INSP. | ABAC | GR1 | 1 |  |  | 6 Y |  |  | 53723 | 27594 | 2015-03-30 |  |  |  | 2021-03-30
Aircraft-6 | 575305-02-1 | LEFT WING OUTBOARD FLAP - SDI | INSP | GR1 | 0.5 |  |  | 6 Y |  |  | 53723 | 27594 | 2015-03-30 |  |  |  | 2021-03-30
Aircraft-6 | 575305-02-1 | FINAL CONFIGURATION AFTER INSP. | FEAC | GR1 | 1 |  |  | 6 Y |  |  | 53723 | 27594 | 2015-03-30 |  |  |  | 2021-03-30
Aircraft-6 | 575305-02-1 | NECESSARY PROCEDURES TO INSP. | ABAC | GR1 | 1 |  |  | 6 Y |  |  | 53723 | 27594 | 2015-03-30 |  |  |  | 2021-03-30
Aircraft-6 | 575305-02-1 | RIGHT WING OUTBOARD FLAP - SDI | INSP | GR1 | 0.5 |  |  | 6 Y |  |  | 53723 | 27594 | 2015-03-30 |  |  |  | 2021-03-30
Aircraft-6 | 575305-02-1 | FINAL CONFIGURATION AFTER INSP. | FEAC | GR1 | 1 |  |  | 6 Y |  |  | 53723 | 27594 | 2015-03-30 |  |  |  | 2021-03-30
Aircraft-6 | 575307-01-1 | LEFT WING OUTBOARD FLAP - DI | INSP | GR1 | 1 |  |  | 12 Y |  |  | 34377 | 19007 | 2009-11-24 |  |  |  | 2021-11-24
Aircraft-6 | 575307-01-1 | RIGHT WING OUTBOARD FLAP - DI | INSP | GR1 | 1 |  |  | 12 Y |  |  | 34377 | 19007 | 2009-11-24 |  |  |  | 2021-11-24
Aircraft-6 | 575307-02-1 | NECESSARY PROCEDURES TO INSP. | ABAC | GR1 | 1 |  |  | 12 Y |  |  | 34377 | 19007 | 2009-11-24 |  |  |  | 2021-11-24
Aircraft-6 | 575307-02-1 | LEFT WING OUTBOARD FLAP - SDI | INSP | GR1 | 0.5 |  |  | 12 Y |  |  | 34377 | 19007 | 2009-11-24 |  |  |  | 2021-11-24
Aircraft-6 | 575307-02-1 | FINAL CONFIGURATION AFTER INSP. | FEAC | GR1 | 1.5 |  |  | 12 Y |  |  | 34377 | 19007 | 2009-11-24 |  |  |  | 2021-11-24
Aircraft-6 | 575307-02-1 | NECESSARY PROCEDURES TO INSP. | ABAC | GR1 | 1 |  |  | 12 Y |  |  | 34377 | 19007 | 2009-11-24 |  |  |  | 2021-11-24
Aircraft-6 | 575307-02-1 | RIGHT WING OUTBOARD FLAP - SDI | INSP | GR1 | 0.5 |  |  | 12 Y |  |  | 34377 | 19007 | 2009-11-24 |  |  |  | 2021-11-24
Aircraft-6 | 575307-02-1 | FINAL CONFIGURATION AFTER INSP. | FEAC | GR1 | 1.5 |  |  | 12 Y |  |  | 34377 | 19007 | 2009-11-24 |  |  |  | 2021-11-24
Aircraft-6 | 575309-01-4 | OUTB FLAP SYST/TRACK 3/ATTACH STRUCT - DI | INSP | GR1 | 0.5 |  |  | 12 Y |  |  | 34377 | 19007 | 2009-11-24 |  |  |  | 2021-11-24
Aircraft-6 | 575309-01-4 | OUTB FLAP SYST/TRACK 3/ATTACH STRUCT - DI | INSP | GR1 | 0.5 |  |  | 12 Y |  |  | 34377 | 19007 | 2009-11-24 |  |  |  | 2021-11-24
Aircraft-6 | 575309-02-4 | NECESSARY PROCEDURES TO INSP. | ABAC | GR1 | 0.5 |  |  | 12 Y |  |  | 34377 | 19007 | 2009-11-24 |  |  |  | 2021-11-24
Aircraft-6 | 575309-02-4 | OUTBOARD FLAP/SUPPORT TRACK 3,INT/EXT.-SDI | INSP | GR1 | 2 |  |  | 12 Y |  |  | 34377 | 19007 | 2009-11-24 |  |  |  | 2021-11-24
Aircraft-6 | 575309-02-4 | FINAL CONFIGURATION AFTER INSP. | FEAC | GR1 | 1 |  |  | 12 Y |  |  | 34377 | 19007 | 2009-11-24 |  |  |  | 2021-11-24
Aircraft-6 | 575309-02-4 | NECESSARY PROCEDURES TO INSP. | ABAC | GR1 | 0.5 |  |  | 12 Y |  |  | 34377 | 19007 | 2009-11-24 |  |  |  | 2021-11-24
Aircraft-6 | 575309-02-4 | OUTBOARD FLAP/SUPPORT TRACK 3,INT/EXT.-SDI | INSP | GR1 | 2 |  |  | 12 Y |  |  | 34377 | 19007 | 2009-11-24 |  |  |  | 2021-11-24
Aircraft-6 | 575309-02-4 | FINAL CONFIGURATION AFTER INSP. | FEAC | GR1 | 1 |  |  | 12 Y |  |  | 34377 | 19007 | 2009-11-24 |  |  |  | 2021-11-24
Aircraft-6 | 575311-01-1 | LEFT WING OUTBOARD FLAP - DI | INSP | GR1 | 2 |  |  | 12 Y |  |  | 34377 | 19007 | 2009-11-24 |  |  | 34007 | 2021-11-24
Aircraft-6 | 575311-01-1 | RIGHT WING OUTBOARD FLAP - DI | INSP | GR1 | 2 |  |  | 12 Y |  |  | 34377 | 19007 | 2009-11-24 |  |  | 34007 | 2021-11-24
Aircraft-6 | 575312-02-4 | NECESSARY PROCEDURES TO INSP. | ABAC | GR1 | 0.5 |  |  | 12 Y |  |  | 34377 | 19007 | 2009-11-24 |  |  |  | 2021-11-24
Aircraft-6 | 575312-02-4 | OUTB.FLAP/INT SUPORT TRACK3,FRONT SPAR-SDI | INSP | GR1 | 2 |  |  | 12 Y |  |  | 34377 | 19007 | 2009-11-24 |  |  |  | 2021-11-24
Aircraft-6 | 575312-02-4 | FINAL CONFIGURATION AFTER INSP. | FEAC | GR1 | 1 |  |  | 12 Y |  |  | 34377 | 19007 | 2009-11-24 |  |  |  | 2021-11-24
Aircraft-6 | 575312-02-4 | NECESSARY PROCEDURES TO INSP. | ABAC | GR1 | 0.5 |  |  | 12 Y |  |  | 34377 | 19007 | 2009-11-24 |  |  |  | 2021-11-24
Aircraft-6 | 575312-02-4 | OUTB.FLAP/INT SUPORT TRACK3,FRONT SPAR-SDI | INSP | GR1 | 2 |  |  | 12 Y |  |  | 34377 | 19007 | 2009-11-24 |  |  |  | 2021-11-24
Aircraft-6 | 575312-02-4 | FINAL CONFIGURATION AFTER INSP. | FEAC | GR1 | 1 |  |  | 12 Y |  |  | 34377 | 19007 | 2009-11-24 |  |  |  | 2021-11-24
Aircraft-6 | 575313-01-1 | LEFT WING OUTBOARD FLAP - DI | INSP | GR1 | 0.5 |  |  | 12 Y |  |  | 34377 | 19007 | 2009-11-24 |  |  | 34007 | 2021-11-24
Aircraft-6 | 575313-01-1 | RIGHT WING OUTBOARD FLAP - DI | INSP | GR1 | 0.5 |  |  | 12 Y |  |  | 34377 | 19007 | 2009-11-24 |  |  | 34007 | 2021-11-24
Aircraft-6 | 575313-02-1 | NECESSARY PROCEDURES TO INSP.- REMOVE | ABAC | GR1 | 1.5 |  |  | 12 Y |  |  | 34377 | 19007 | 2009-11-24 |  |  | 34007 | 2021-11-24
Aircraft-6 | 575313-02-1 | LEFT WING OUTBOARD FLAP - SDI | INSP | GR1 | 1.5 |  |  | 12 Y |  |  | 34377 | 19007 | 2009-11-24 |  |  | 34007 | 2021-11-24
Aircraft-6 | 575313-02-1 | FINAL CONFIGURATION AFTER INSP.- INSTALL | FEAC | GR1 | 2.5 |  |  | 12 Y |  |  | 34377 | 19007 | 2009-11-24 |  |  | 34007 | 2021-11-24
Aircraft-6 | 575313-02-1 | NECESSARY PROCEDURES TO INSP.- REMOVE | ABAC | GR1 | 1.5 |  |  | 12 Y |  |  | 34377 | 19007 | 2009-11-24 |  |  | 34007 | 2021-11-24
Aircraft-6 | 575313-02-1 | RIGHT WING OUTBOARD FLAP - SDI | INSP | GR1 | 1.5 |  |  | 12 Y |  |  | 34377 | 19007 | 2009-11-24 |  |  | 34007 | 2021-11-24
Aircraft-6 | 575313-02-1 | FINAL CONFIGURATION AFTER INSP.- INSTALL | FEAC | GR1 | 2.5 |  |  | 12 Y |  |  | 34377 | 19007 | 2009-11-24 |  |  | 34007 | 2021-11-24
Aircraft-6 | 575315-01-1 | LEFT WING OUTBOARD FLAP - DI | INSP | GR1 | 2.5 |  |  | 12 Y |  |  | 34377 | 19007 | 2009-11-24 |  |  | 34007 | 2021-11-24
Aircraft-6 | 575315-01-1 | RIGHT WING OUTBOARD FLAP - DI | INSP | GR1 | 2.5 |  |  | 12 Y |  |  | 34377 | 19007 | 2009-11-24 |  |  | 34007 | 2021-11-24
Aircraft-6 | 575316-01-1 | LEFT WING OUTBOARD FLAP - DI | INSP | GR1 | 1 |  |  | 12 Y |  |  | 34377 | 19007 | 2009-11-24 |  |  |  | 2021-11-24
Aircraft-6 | 575316-01-1 | RIGHT WING OUTBOARD FLAP - DI | INSP | GR1 | 1 |  |  | 12 Y |  |  | 34377 | 19007 | 2009-11-24 |  |  |  | 2021-11-24
Aircraft-6 | 575316-02-1 | NECESSARY PROCEDURES TO INSP. | ABAC | GR1 | 1 |  |  | 12 Y |  |  | 34377 | 19007 | 2009-11-24 |  |  |  | 2021-11-24
Aircraft-6 | 575316-02-1 | LEFT OUTER WING OUTBOARD FLAP - SDI | INSP | GR1 | 1 |  |  | 12 Y |  |  | 34377 | 19007 | 2009-11-24 |  |  |  | 2021-11-24
Aircraft-6 | 575316-02-1 | FINAL CONFIGURATION AFTER INSP. | FEAC | GR1 | 2.5 |  |  | 12 Y |  |  | 34377 | 19007 | 2009-11-24 |  |  |  | 2021-11-24
Aircraft-6 | 575316-02-1 | NECESSARY PROCEDURES TO INSP. | ABAC | GR1 | 1 |  |  | 12 Y |  |  | 34377 | 19007 | 2009-11-24 |  |  |  | 2021-11-24
Aircraft-6 | 575316-02-1 | RIGHT OUTER WING OUTBOARD FLAP - SDI | INSP | GR1 | 1 |  |  | 12 Y |  |  | 34377 | 19007 | 2009-11-24 |  |  |  | 2021-11-24
Aircraft-6 | 575316-02-1 | FINAL CONFIGURATION AFTER INSP. | FEAC | GR1 | 2.5 |  |  | 12 Y |  |  | 34377 | 19007 | 2009-11-24 |  |  |  | 2021-11-24
Aircraft-6 | 575350-01-1 | LEFT WING OUT FLAP TRACK 3 CARRIAGE - DI | INSP | GR1 | 1 |  |  | 12 Y |  |  | 34377 | 19007 | 2009-11-24 |  |  |  | 2021-11-24
Aircraft-6 | 575350-01-1 | LEFT WING OUT FLAP TRACK 4 CARRIAGE - DI | INSP | GR1 | 1 |  |  | 12 Y |  |  | 34377 | 19007 | 2009-11-24 |  |  |  | 2021-11-24
Aircraft-6 | 575350-01-1 | RIGHT WING OUT FLAP TRACK 3 CARRIAGE - DI | INSP | GR1 | 1 |  |  | 12 Y |  |  | 34377 | 19007 | 2009-11-24 |  |  |  | 2021-11-24
Aircraft-6 | 575350-01-1 | RIGHT WING OUT FLAP TRACK 4 CARRIAGE - DI | INSP | GR1 | 1 |  |  | 12 Y |  |  | 34377 | 19007 | 2009-11-24 |  |  |  | 2021-11-24
Aircraft-6 | 575350-02-1 | NECESSARY PROCEDURES TO INSP. | ABAC | GR1 | 0.5 | [10 empty] | 48000
Aircraft-6 | 575350-02-1 | LEFT WING OUTBOARD FLAP TRACK 3 - NDT | INSP | NDT | 1 | [10 empty] | 48000
Aircraft-6 | 575350-02-1 | FINAL CONFIGURATION AFTER INSP. | FEAC | GR1 | 1.5 | [10 empty] | 48000
Aircraft-6 | 575350-02-1 | NECESSARY PROCEDURES TO INSP. | ABAC | GR1 | 0.5 | [10 empty] | 48000
Aircraft-6 | 575350-02-1 | LEFT WING OUTBOARD FLAP TRACK 4 - NDT | INSP | NDT | 1 | [10 empty] | 48000
Aircraft-6 | 575350-02-1 | FINAL CONFIGURATION AFTER INSP. | FEAC | GR1 | 1.5 | [10 empty] | 48000
Aircraft-6 | 575350-02-1 | NECESSARY PROCEDURES TO INSP. | ABAC | GR1 | 0.5 | [10 empty] | 48000
Aircraft-6 | 575350-02-1 | RIGHT WING OUTBOARD FLAP TRACK 3 - NDT | INSP | NDT | 1 | [10 empty] | 48000
Aircraft-6 | 575350-02-1 | FINAL CONFIGURATION AFTER INSP. | FEAC | GR1 | 1.5 | [10 empty] | 48000
Aircraft-6 | 575350-02-1 | NECESSARY PROCEDURES TO INSP. | ABAC | GR1 | 0.5 | [10 empty] | 48000
Aircraft-6 | 575350-02-1 | RIGHT WING OUTBOARD FLAP TRACK 4 - NDT | INSP | NDT | 1 | [10 empty] | 48000
Aircraft-6 | 575350-02-1 | FINAL CONFIGURATION AFTER INSP. | FEAC | GR1 | 1.5 | [10 empty] | 48000
Aircraft-6 | 575351-01-1 | LEFT OUT FLAP TRACKS 3 AND 4 ROLLERS - DI | INSP | GR1 | 0.5 | [10 empty] | 48000
Aircraft-6 | 575351-01-1 | RGHT OUT FLAP TRACKS 3 AND 4 ROLLERS - DI | INSP | GR1 | 0.5 | [10 empty] | 48000
Aircraft-6 | 575352-01-1 | NECESSARY PROCEDURES TO INSP. | ABAC | GR1 | 2 | [10 empty] | 48000
Aircraft-6 | 575352-01-1 | LFT WING OUT FLAP TRACK 3 PIVOT BOLT - NDT | INSP | GR1 | 1 | [10 empty] | 48000
Aircraft-6 | 575352-01-1 | FINAL CONFIGURATION AFTER INSP. | FEAC | GR1 | 2 | [10 empty] | 48000
Aircraft-6 | 575352-01-1 | NECESSARY PROCEDURES TO INSP. | ABAC | GR1 | 2 | [10 empty] | 48000
Aircraft-6 | 575352-01-1 | LFT WING OUT FLAP TRACK 4 PIVOT BOLT - NDT | INSP | GR1 | 1 | [10 empty] | 48000
Aircraft-6 | 575352-01-1 | FINAL CONFIGURATION AFTER INSP. | FEAC | GR1 | 2 | [10 empty] | 48000
Aircraft-6 | 575352-01-1 | NECESSARY PROCEDURES TO INSP. | ABAC | GR1 | 2 | [10 empty] | 48000
Aircraft-6 | 575352-01-1 | RHT WING OUT FLAP TRACK 3 PIVOT BOLT - NDT | INSP | GR1 | 1 | [10 empty] | 48000
Aircraft-6 | 575352-01-1 | FINAL CONFIGURATION AFTER INSP. | FEAC | GR1 | 2 | [10 empty] | 48000
Aircraft-6 | 575352-01-1 | NECESSARY PROCEDURES TO INSP. | ABAC | GR1 | 0.5 | [10 empty] | 48000
Aircraft-6 | 575352-01-1 | RIGHT OUT FLAP TRACK 4 PIVOT BOLT - NDT | INSP | GR1 | 0.5 | [10 empty] | 48000
Aircraft-6 | 575352-01-1 | FINAL CONFIGURATION AFTER INSP. | FEAC | GR1 | 0.5 | [10 empty] | 48000
Aircraft-6 | 575352-01-1 | FLAP SYSTEM - OPERATIONAL CHECK | TEST | GR1 | 0.5 | [10 empty] | 48000
Aircraft-6 | 575354-01-1 | LEFT WING FLAP TRACK 3 DRIVE LEVER - DI | INSP | GR1 | 0.5 |  |  | 6 Y |  |  | 53723 | 27594 | 2015-03-30 |  |  |  | 2021-03-30
Aircraft-6 | 575354-01-1 | LEFT WING FLAP TRACK 4 DRIVE LEVER - DI | INSP | GR1 | 0.5 |  |  | 6 Y |  |  | 53723 | 27594 | 2015-03-30 |  |  |  | 2021-03-30
Aircraft-6 | 575354-01-1 | RIGHT WING FLAP TRACK 3 DRIVE LEVER - DI | INSP | GR1 | 0.5 |  |  | 6 Y |  |  | 53723 | 27594 | 2015-03-30 |  |  |  | 2021-03-30
Aircraft-6 | 575354-01-1 | RIGHT WING FLAP TRACK 4 DRIVE LEVER - DI | INSP | GR1 | 0.5 |  |  | 6 Y |  |  | 53723 | 27594 | 2015-03-30 |  |  |  | 2021-03-30
Aircraft-6 | 575354-02-1 | NECESSARY PROCEDURES TO INSP. | ABAC | GR1 | 0.5 | [10 empty] | 48000
Aircraft-6 | 575354-02-1 | LEFT WING OUT FLAP TRACK 3 DRIVE LEVER-NDT | INSP | NDT | 0.5 | [10 empty] | 48000
Aircraft-6 | 575354-02-1 | FINAL CONFIGURATION AFTER INSP. | FEAC | GR1 | 0.5 | [10 empty] | 48000
Aircraft-6 | 575354-02-1 | NECESSARY PROCEDURES TO INSP. | ABAC | GR1 | 0.5 | [10 empty] | 48000
Aircraft-6 | 575354-02-1 | LEFT WING OUT FLAP TRACK 4 DRIVE LEVER-NDT | INSP | NDT | 0.5 | [10 empty] | 48000
Aircraft-6 | 575354-02-1 | FINAL CONFIGURATION AFTER INSP. | FEAC | GR1 | 0.5 | [10 empty] | 48000
Aircraft-6 | 575354-02-1 | NECESSARY PROCEDURES TO INSP. | ABAC | GR1 | 0.5 | [10 empty] | 48000
Aircraft-6 | 575354-02-1 | RGHT WING OUT FLAP TRACK 3 DRIVE LEVER-NDT | INSP | NDT | 0.5 | [10 empty] | 48000
Aircraft-6 | 575354-02-1 | FINAL CONFIGURATION AFTER INSP. | FEAC | GR1 | 0.5 | [10 empty] | 48000
Aircraft-6 | 575354-02-1 | NECESSARY PROCEDURES TO INSP. | ABAC | GR1 | 0.5 | [10 empty] | 48000
Aircraft-6 | 575354-02-1 | RGHT WING OUT FLAP TRACK 4 DRIVE LEVER-NDT | INSP | NDT | 0.5 | [10 empty] | 48000
Aircraft-6 | 575354-02-1 | FINAL CONFIGURATION AFTER INSP. | FEAC | GR1 | 0.5 | [10 empty] | 48000
Aircraft-6 | 575900-01-1 | LEFT WING DRAIN HOLES - CHECK | INSP | GR1 | 1 |  |  | 80 M |  |  | 53723 | 27594 | 2015-03-30 |  |  |  | 2021-11-30
Aircraft-6 | 575900-01-1 | RIGHT WING DRAIN HOLES - CHECK | INSP | GR1 | 1 |  |  | 80 M |  |  | 53723 | 27594 | 2015-03-30 |  |  |  | 2021-11-30
Aircraft-6 | 576103-01-1 | LEFT WING AILERON FITTINGS - DI | INSP | GR1 | 0.5 |  | 18400 | 12 Y |  |  | 34377 | 19007 | 2009-11-24 |  |  | 34807 | 2021-11-24
Aircraft-6 | 576103-01-1 | RIGHT WING AILERON FITTINGS - DI | INSP | GR1 | 0.5 |  | 18400 | 12 Y |  |  | 34377 | 19007 | 2009-11-24 |  |  | 34807 | 2021-11-24
Aircraft-6 | 576104-01-1 | LEFT WING AILERON SKIN - DI | INSP | GR1 | 1 |  |  | 12 Y |  |  | 34377 | 19007 | 2009-11-24 |  |  |  | 2021-11-24
Aircraft-6 | 576104-01-1 | RIGHT WING AILERON SKIN - DI | INSP | GR1 | 1 |  |  | 12 Y |  |  | 34377 | 19007 | 2009-11-24 |  |  |  | 2021-11-24
Aircraft-6 | 576106-01-1 | LEFT WING AILERON SKINS - DI | INSP | GR1 | 0.5 |  |  | 12 Y |  |  | 34377 | 19007 | 2009-11-24 |  |  |  | 2021-11-24
Aircraft-6 | 576106-01-1 | RIGHT WING AILERON SKINS - DI | INSP | GR1 | 0.5 |  |  | 12 Y |  |  | 34377 | 19007 | 2009-11-24 |  |  |  | 2021-11-24
Aircraft-6 | 577001-01-1 | LEFT WING/SPOILER 1 HINGE FITTING - DI | INSP | GR1 | 0.5 | [10 empty] | 48000
Aircraft-6 | 577001-01-1 | RIGHT WING/SPOILER 1 HINGE FITTING - DI | INSP | GR1 | 0.5 | [10 empty] | 48000
Aircraft-6 | 577001-01-6 | LH WING/SPOILER#1/CENTRE HINGE FITTING-DI | INSP | GR1 | 0.5 |  |  | 12 Y | [8 empty] | 2010-12-17
Aircraft-6 | 577001-01-6 | RH WING/SPOILER#1/CENTRE HINGE FITTING-DI | INSP | GR1 | 0.5 |  |  | 12 Y | [8 empty] | 2010-12-17
Aircraft-6 | 577001-02-1 | NECESSARY PROCEDURES TO INSP. | ABAC | GR1 | 1 | [10 empty] | 48000
Aircraft-6 | 577001-02-1 | LEFT WING/SPOILER 1 ACTUATOR BRACKET - NDT | INSP | NDT | 1 | [10 empty] | 48000
Aircraft-6 | 577001-02-1 | FINAL CONFIGURATION AFTER INSP. | FEAC | GR1 | 1.5 | [10 empty] | 48000
Aircraft-6 | 577001-02-1 | NECESSARY PROCEDURES TO INSP. | ABAC | GR1 | 1 | [10 empty] | 48000
Aircraft-6 | 577001-02-1 | RIGHT WING/SPOILER 1 ACTUATOR BRACKET -NDT | INSP | NDT | 1 | [10 empty] | 48000
Aircraft-6 | 577001-02-1 | FINAL CONFIGURATION AFTER INSP. | FEAC | GR1 | 1.5 | [10 empty] | 48000
Aircraft-6 | 577002-01-1 | LEFT WING/SPOILER 1 SKINS - DI | INSP | GR1 | 0.5 |  |  | 12 Y |  |  | 34377 | 19007 | 2009-11-24 |  |  |  | 2021-11-24
Aircraft-6 | 577002-01-1 | RIGHT WING/SPOILER 1 SKINS - DI | INSP | GR1 | 0.5 |  |  | 12 Y |  |  | 34377 | 19007 | 2009-11-24 |  |  |  | 2021-11-24
Aircraft-6 | 577003-01-1 | LEFT SPOILER 1 UPPER/LOWER SKIN - DI | INSP | GR1 | 0.5 |  |  | 12 Y |  |  | 34377 | 19007 | 2009-11-24 |  |  |  | 2021-11-24
Aircraft-6 | 577003-01-1 | RIGHT SPOILER 1 UPPER/LOWER SKIN - DI | INSP | GR1 | 0.5 |  |  | 12 Y |  |  | 34377 | 19007 | 2009-11-24 |  |  |  | 2021-11-24
Aircraft-6 | 577006-01-1 | LEFT WING/SPOILERS 2, 3, 4 AND 5 - DI | INSP | GR1 | 1 |  |  | 12 Y |  |  | 34377 | 19007 | 2009-11-24 |  |  |  | 2021-11-24
Aircraft-6 | 577006-01-1 | RIGHT WING/SPOILERS 2, 3, 4 AND 5 - DI | INSP | GR1 | 1 |  |  | 12 Y |  |  | 34377 | 19007 | 2009-11-24 |  |  |  | 2021-11-24
Aircraft-6 | 577006-02-1 | NECESSARY PROCEDURES TO INSP. | ABAC | GR1 | 2 | [10 empty] | 48000
Aircraft-6 | 577006-02-1 | LEFT WING/SPOILERS 2, 3, 4 AND 5 - NDT | INSP | NDT | 2 | [10 empty] | 48000
Aircraft-6 | 577006-02-1 | FINAL CONFIGURATION AFTER INSP. | FEAC | GR1 | 3 | [10 empty] | 48000
Aircraft-6 | 577006-02-1 | NECESSARY PROCEDURES TO INSP. | ABAC | GR1 | 2 | [10 empty] | 48000
Aircraft-6 | 577006-02-1 | RIGHT WING/SPOILERS 2, 3, 4 AND 5 - NDT | INSP | NDT | 2 | [10 empty] | 48000
Aircraft-6 | 577006-02-1 | FINAL CONFIGURATION AFTER INSP. | FEAC | GR1 | 3 | [10 empty] | 48000
Aircraft-6 | 577007-01-1 | LEFT WING/SPOILERS 2, 3, 4 AND 5 - DI | INSP | GR1 | 1 |  |  | 12 Y |  |  | 34377 | 19007 | 2009-11-24 |  |  |  | 2021-11-24
Aircraft-6 | 577007-01-1 | RIGHT WING/SPOILERS 2, 3, 4 AND 5 - DI | INSP | GR1 | 1 |  |  | 12 Y |  |  | 34377 | 19007 | 2009-11-24 |  |  |  | 2021-11-24
Aircraft-6 | 577008-01-1 | LEFT WING/SPOILERS 2, 3, 4 AND 5 - DI | INSP | GR1 | 1 |  |  | 12 Y |  |  | 34377 | 19007 | 2009-11-24 |  |  |  | 2021-11-24
Aircraft-6 | 577008-01-1 | RIGHT WING/SPOILERS 2, 3, 4 AND 5 - DI | INSP | GR1 | 1 |  |  | 12 Y |  |  | 34377 | 19007 | 2009-11-24 |  |  |  | 2021-11-24
Aircraft-6 | 577009-01-1 | LEFT WING/SPOILERS 1 TO 5 - DI | INSP | GR1 | 1 |  |  | 12 Y |  |  | 34377 | 19007 | 2009-11-24 |  |  |  | 2021-11-24
Aircraft-6 | 577009-01-1 | RIGHT WING/SPOILERS 1 TO 5 - DI | INSP | GR1 | 1 |  |  | 12 Y |  |  | 34377 | 19007 | 2009-11-24 |  |  |  | 2021-11-24
Aircraft-6 | 711000-C1-1 | ENGINE 1/ INLET COWL AFT BULKHEAD - GVI | INSP | GR1 | 0.5 | 7500 |  |  |  |  | 60555 | 30539 | 2017-02-09 |  | 68055
Aircraft-6 | 711000-C1-1 | ENGINE 2/ INLET COWL AFT BULKHEAD - GVI | INSP | GR1 | 0.5 | 7500 |  |  |  |  | 60555 | 30539 | 2017-02-09 |  | 68055
Aircraft-6 | 711000-C4-2 | COWLING SYSTEM/FAN COWL DOORS - GVI | INSP | GR1 | 0.5 |  |  | 24 M |  |  | 60555 | 30539 | 2017-02-09 |  |  |  | 2019-02-09
Aircraft-6 | 711000-C4-2 | COWLING SYSTEM/FAN COWL DOORS - GVI | INSP | GR1 | 0.5 |  |  | 24 M |  |  | 60555 | 30539 | 2017-02-09 |  |  |  | 2019-02-09
Aircraft-6 | 711000-C5-1 | COWLING SYSTEM/PRESSURE RELIEF DOOR - F/CK | INSP | GR1 | 0.5 |  |  | 24 M |  |  | 60555 | 30539 | 2017-02-09 |  |  |  | 2019-02-09
Aircraft-6 | 711000-C5-1 | COWLING SYSTEM/PRESSURE RELIEF DOOR - F/CK | INSP | GR1 | 0.5 |  |  | 24 M |  |  | 60555 | 30539 | 2017-02-09 |  |  |  | 2019-02-09
Aircraft-6 | 711000-C6-1 | COWLING SYSTEM/FAN COWL LATCHES - GVI | INSP | GR1 | 0.5 | 7500 |  | 24 M |  |  | 60555 | 30539 | 2017-02-09 |  | 68055 |  | 2019-02-09
Aircraft-6 | 711000-C6-1 | COWLING SYSTEM/FAN COWL LATCHES - GVI | INSP | GR1 | 0.5 | 7500 |  | 24 M |  |  | 60555 | 30539 | 2017-02-09 |  | 68055 |  | 2019-02-09
Aircraft-6 | 711000-C7-1 | COWLING SYST/FAN COWL DOOR FIRE SEALS -GVI | INSP | GR1 | 0.5 | 7500 |  | 24 M |  |  | 60555 | 30539 | 2017-02-09 |  | 68055 |  | 2019-02-09
Aircraft-6 | 711000-C7-1 | COWLING SYST/FAN COWL DOOR FIRE SEALS -GVI | INSP | GR1 | 0.5 | 7500 |  | 24 M |  |  | 60555 | 30539 | 2017-02-09 |  | 68055 |  | 2019-02-09
Aircraft-6 | 711300-01-1 | ENG 1/FAN COWL DOOR HINGE FITTINGS - GVI | INSP | GR1 | 0.5 |  | 7500 |  |  |  | 53723 | 27594 | 2015-03-30 |  |  | 35094
Aircraft-6 | 711300-01-1 | ENG 2/FAN COWL DOOR HINGE FITTINGS - GVI | INSP | GR1 | 0.5 |  | 7500 |  |  |  | 53723 | 27594 | 2015-03-30 |  |  | 35094
Aircraft-6 | 711300-C1-1 | ENGINE 1/FAN COWL LATCH TENSION - F/C | FEAC | GR1 | 0.5 | 1200 |  |  | A-CHECK |  | 66640 | 33226 | 2018-09-06 |  | 67840
Aircraft-6 | 711300-C1-1 | ENGINE 2/FAN COWL LATCH TENSION - F/C | FEAC | GR1 | 0.5 | 1200 |  |  | A-CHECK |  | 66640 | 33226 | 2018-09-06 |  | 67840
Aircraft-6 | 711300-C2-1 | ENG 1/FAN COWL SYSTEM LOCKING DEVICE - DI | INSP | GR1 | 0.2 |  | 1500 |  | A-CHECK |  | 66640 | 33226 | 2018-09-06 |  |  | 34726
Aircraft-6 | 711300-C2-1 | ENG 2/FAN COWL SYSTEM LOCKING DEVICE - DI | INSP | GR1 | 0.2 |  | 1500 |  | A-CHECK |  | 66640 | 33226 | 2018-09-06 |  |  | 34726
Aircraft-6 | 712111-01-1 | ENGINE 1/FWD MOUNT INSTALLATION - DI | INSP | GR1 | 1 | 3200 | 1600 |  | A-CHECK |  | 65500 | 32744 | 2018-05-31 |  | 68700 | 34344
Aircraft-6 | 712111-01-1 | ENGINE 2/FWD MOUNT INSTALLATION - DI | INSP | GR1 | 1 | 3200 | 1600 |  | A-CHECK |  | 65963 | 32929 | 2018-07-09 |  | 69163 | 34529
Aircraft-6 | 712111-02-1 | ENGINE 1 - REMOVE | ABAC | GR1 | 0.1 |  |  | 12 Y |  |  | 65500 | 32744 | 2018-05-31 |  |  |  | 2030-05-31
Aircraft-6 | 712111-02-1 | ENGINE 1 / FWD MOUNT - REMOVE | ABAC | GR1 | 1 |  |  | 12 Y |  |  | 65500 | 32744 | 2018-05-31 |  |  |  | 2030-05-31
Aircraft-6 | 712111-02-1 | ENGINE 1 / FWD MOUNT - DI | INSP | GR1 | 2.5 |  |  | 12 Y |  |  | 65500 | 32744 | 2018-05-31 |  |  |  | 2030-05-31
Aircraft-6 | 712111-02-1 | ENGINE 1 / FWD MOUNT - INSTALL | FEAC | GR1 | 1.5 |  |  | 12 Y |  |  | 65500 | 32744 | 2018-05-31 |  |  |  | 2030-05-31
Aircraft-6 | 712111-02-1 | ENGINE 1 - INSTALL | FEAC | GR1 | 0.1 |  |  | 12 Y |  |  | 65500 | 32744 | 2018-05-31 |  |  |  | 2030-05-31
Aircraft-6 | 712111-02-1 | ENGINE 2 - REMOVE | ABAC | GR1 | 0.1 |  |  | 12 Y |  | A4.27 | 59170 | 29932 | 2016-08-31 |  |  |  | 2028-08-31
Aircraft-6 | 712111-02-1 | ENGINE 2 / FWD MOUNT - REMOVE | ABAC | GR1 | 1 |  |  | 12 Y |  | A4.27 | 59170 | 29932 | 2016-08-31 |  |  |  | 2028-08-31
Aircraft-6 | 712111-02-1 | ENGINE 2 / FWD MOUNT - DI | INSP | GR1 | 2.5 |  |  | 12 Y |  | A4.27 | 59170 | 29932 | 2016-08-31 |  |  |  | 2028-08-31
Aircraft-6 | 712111-02-1 | ENGINE 2 / FWD MOUNT - INSTALL | FEAC | GR1 | 1.5 |  |  | 12 Y |  | A4.27 | 59170 | 29932 | 2016-08-31 |  |  |  | 2028-08-31
Aircraft-6 | 712111-02-1 | ENGINE 2 - INSTALL | FEAC | GR1 | 0.1 |  |  | 12 Y |  | A4.27 | 59170 | 29932 | 2016-08-31 |  |  |  | 2028-08-31
Aircraft-6 | 712111-05-4 | FORWARD ENGINE MOUNT/PYLON BOLTS - NDT | INSP | GR1 | 2 | 15000 | 7500 |  |  |  | 65500 | 32744 | 2018-05-31 |  | 80500 | 40244
Aircraft-6 | 712111-05-4 | FORWARD ENGINE MOUNT/PYLON BOLTS - NDT | INSP | GR1 | 2 | 15000 | 7500 |  |  |  | 60555 | 30539 | 2017-02-09 |  | 75555 | 38039
Aircraft-6 | 712112-01-1 | FWD ENGINE MOUNT/LINK LUGS (ENDOSCOPE)-NDT | INSP | GR1 | 1 | 15000 | 7500 |  |  |  | 60555 | 30539 | 2017-02-09 |  | 75555 | 38039
Aircraft-6 | 712112-01-1 | FWD ENGINE MOUNT/LINK LUGS (ENDOSCOPE)-NDT | INSP | GR1 | 1 | 15000 | 7500 |  |  |  | 60555 | 30539 | 2017-02-09 |  | 75555 | 38039
Aircraft-6 | 712211-01-1 | ENGINE 1 - REMOVE | ABAC | GR1 | 0.1 |  |  | 12 Y |  | A1.18 | 33826 | 18748 | 2009-08-27 |  |  |  | 2021-08-27
Aircraft-6 | 712211-01-1 | ENGINE 1 / AFT MOUNT - REMOVE | ABAC | GR1 | 1 |  |  | 12 Y |  | A1.18 | 33826 | 18748 | 2009-08-27 |  |  |  | 2021-08-27
Aircraft-6 | 712211-01-1 | ENGINE 1 / AFT MOUNT - DI | INSP | GR1 | 2.5 |  |  | 12 Y |  | A1.18 | 33826 | 18748 | 2009-08-27 |  |  |  | 2021-08-27
Aircraft-6 | 712211-01-1 | ENGINE 1 / AFT MOUNT - INSTALL | FEAC | GR1 | 1.5 |  |  | 12 Y |  | A1.18 | 33826 | 18748 | 2009-08-27 |  |  |  | 2021-08-27
Aircraft-6 | 712211-01-1 | ENGINE 1 - INSTALL | FEAC | GR1 | 0.1 |  |  | 12 Y |  | A1.18 | 33826 | 18748 | 2009-08-27 |  |  |  | 2021-08-27
Aircraft-6 | 712211-01-1 | ENGINE 2 - REMOVE | ABAC | GR1 | 0.1 |  |  | 12 Y |  | A4.27 | 59170 | 29932 | 2016-08-31 |  |  |  | 2028-08-31
Aircraft-6 | 712211-01-1 | ENGINE 2 / AFT MOUNT - REMOVE | ABAC | GR1 | 1 |  |  | 12 Y |  | A4.27 | 59170 | 29932 | 2016-08-31 |  |  |  | 2028-08-31
Aircraft-6 | 712211-01-1 | ENGINE 2 / AFT MOUNT - DI | INSP | GR1 | 2.5 |  |  | 12 Y |  | A4.27 | 59170 | 29932 | 2016-08-31 |  |  |  | 2028-08-31
Aircraft-6 | 712211-01-1 | ENGINE 2 / AFT MOUNT - INSTALL | FEAC | GR1 | 1.5 |  |  | 12 Y |  | A4.27 | 59170 | 29932 | 2016-08-31 |  |  |  | 2028-08-31
Aircraft-6 | 712211-01-1 | ENGINE 2 - INSTALL | FEAC | GR1 | 0.1 |  |  | 12 Y |  | A4.27 | 59170 | 29932 | 2016-08-31 |  |  |  | 2028-08-31
Aircraft-6 | 712211-03-1 | ENGINE 1 AFT MOUNT INSTALLATION - DI | INSP | GR1 | 1 | 15000 | 7500 |  |  |  | 65500 | 32744 | 2018-05-31 |  | 80500 | 40244
Aircraft-6 | 712211-03-1 | ENGINE 2 AFT MOUNT INSTALLATION - DI | INSP | GR1 | 1 | 15000 | 7500 |  |  |  | 60555 | 30539 | 2017-02-09 |  | 75555 | 38039
Aircraft-6 | 712211-05-1 | AFT ENGINE MOUNT/PYLON BOLTS - NDT | INSP | GR1 | 1.5 | 15000 | 7500 |  |  |  | 65500 | 32744 | 2018-05-31 |  | 80500 | 40244
Aircraft-6 | 712211-05-1 | AFT ENGINE MOUNT/PYLON BOLTS - NDT | INSP | GR1 | 1.5 | 15000 | 7500 |  |  |  | 60555 | 30539 | 2017-02-09 |  | 75555 | 38039
Aircraft-6 | 712212-01-1 | AFT ENGINE MOUNT/LINK LUGS - NDT | INSP | GR1 | 1 | 15000 | 7500 |  |  |  | 60555 | 30539 | 2017-02-09 |  | 75555 | 38039
Aircraft-6 | 712212-01-1 | AFT ENGINE MOUNT/LINK LUGS - NDT | INSP | GR1 | 1 | 15000 | 7500 |  |  |  | 60555 | 30539 | 2017-02-09 |  | 75555 | 38039
Aircraft-6 | 712213-01-1 | AFT ENGINE MOUNT/PINS - DI | INSP | GR1 | 5 | 15000 | 7500 |  |  |  | 60555 | 30539 | 2017-02-09 |  | 75555 | 38039
Aircraft-6 | 712213-01-1 | AFT ENGINE MOUNT/PINS - DI | INSP | GR1 | 5 | 15000 | 7500 |  |  |  | 60555 | 30539 | 2017-02-09 |  | 75555 | 38039
Aircraft-6 | 722000-C1-1 | ENGINE 1, FAN SECTION SYSTEM - DI | INSP | GR1 | 0.2 |  | 1500 |  | A-CHECK |  | 65500 | 32744 | 2018-05-31 |  |  | 34244
Aircraft-6 | 722000-C1-1 | ENGINE 2, FAN SECTION SYSTEM - DI | INSP | GR1 | 0.2 |  | 1500 |  | A-CHECK |  | 65963 | 32929 | 2018-07-09 |  |  | 34429
Aircraft-6 | 730000-C4-1 | ENG.FUEL AND CONTROL SYST/FUEL FILTER-RPLC | LUB | GR1 | 1 | 2250 |  |  | A-CHECK |  | 66715 | 33257 | 2018-09-12 |  | 68965
Aircraft-6 | 730000-C4-1 | ENG.FUEL AND CONTROL SYST/FUEL FILTER -LKS | INSP | GR1 | 0.2 | 2250 |  |  | A-CHECK |  | 66715 | 33257 | 2018-09-12 |  | 68965
Aircraft-6 | 730000-C4-1 | ENG.FUEL AND CONTROL SYST/FUEL FILTER-RPLC | INSP | GR1 | 1 | 2250 |  |  | A-CHECK |  | 65963 | 32929 | 2018-07-09 |  | 68213
Aircraft-6 | 730000-C4-1 | ENG.FUEL AND CONTROL SYST/FUEL FILTER -LKS | INSP | GR1 | 0.2 | 2250 |  |  | A-CHECK |  | 65963 | 32929 | 2018-07-09 |  | 68213
Aircraft-6 | 752000-C1-1 | ENG 1/ ECU AIR COOLING PIPE - OP/C | INSP | GR1 | 0.5 | 7500 |  |  |  |  | 65500 | 32744 | 2018-05-31 |  | 73000
Aircraft-6 | 752000-C1-1 | ENG 2/ ECU AIR COOLING PIPE - OP/C | INSP | GR1 | 0.5 | 7500 |  |  |  |  | 60555 | 30539 | 2017-02-09 |  | 68055
Aircraft-6 | 752000-C3-1 | ENG 1/LP TURBINE CASE COOLING PIPING - GVI | INSP | GR1 | 0.5 | 7500 |  |  |  |  | 65500 | 32744 | 2018-05-31 |  | 73000
Aircraft-6 | 752000-C3-1 | ENG 2/LP TURBINE CASE COOLING PIPING - GVI | INSP | GR1 | 0.5 | 7500 |  |  |  |  | 60555 | 30539 | 2017-02-09 |  | 68055
Aircraft-6 | 781100-C2-1 | HOT EXHAUST SYST/INNER AND OUTER SEALS-GVI | INSP | GR1 | 0.5 | 6000 |  |  | A-CHECK |  | 65500 | 32744 | 2018-05-31 |  | 71500
Aircraft-6 | 781100-C2-1 | HOT EXHAUST SYST/INNER AND OUTER SEALS-GVI | INSP | GR1 | 0.5 | 6000 |  |  | A-CHECK |  | 64540 | 32287 | 2018-02-21 |  | 70540
Aircraft-6 | 783000-C2-1 | ENG 1 #LH/BLOCKER DOOR SEALS - GVI | INSP | GR1 | 0.3 | 7500 |  |  |  | C12.1 | 60555 | 30539 | 2017-02-09 |  | 68055
Aircraft-6 | 783000-C2-1 | ENG 1 #RH/BLOCKER DOOR SEALS - GVI | INSP | GR1 | 0.3 | 7500 |  |  |  | C12.1 | 60555 | 30539 | 2017-02-09 |  | 68055
Aircraft-6 | 783000-C2-1 | ENG 2 #LH/BLOCKER DOOR SEALS - GVI | INSP | GR1 | 0.3 | 7500 |  |  |  | C12.1 | 60555 | 30539 | 2017-02-09 |  | 68055
Aircraft-6 | 783000-C2-1 | ENG 2 #RH/BLOCKER DOOR SEALS - GVI | INSP | GR1 | 0.3 | 7500 |  |  |  | C12.1 | 60555 | 30539 | 2017-02-09 |  | 68055
Aircraft-6 | 783000-C4-1 | THRUST REVERS.SYST/TENSION HOOK LATCH -GVI | INSP | GR1 | 0.5 |  |  | 24 M |  |  | 60555 | 30539 | 2017-02-09 |  |  |  | 2019-02-09
Aircraft-6 | 783000-C4-1 | THRUST REVERS.SYST/TENSION HOOK LATCH -GVI | INSP | GR1 | 0.5 |  |  | 24 M |  |  | 60555 | 30539 | 2017-02-09 |  |  |  | 2019-02-09
Aircraft-6 | 783000-C8-1 | THRUST REVERS./INNER BARREL HEATSHIELD-GVI | INSP | GR1 | 0.5 | 7500 |  |  |  |  | 60555 | 30539 | 2017-02-09 |  | 68055
Aircraft-6 | 783000-C8-1 | THRUST REVERS./INNER BARREL HEATSHIELD-GVI | INSP | GR1 | 0.5 | 7500 |  |  |  |  | 60555 | 30539 | 2017-02-09 |  | 68055
Aircraft-6 | 783001-01-1 | ENG 1 LH T/R DOOR - REMOVE | ABAC | GR1 | 2 |  | 12000 | 10 Y |  |  | 53723 | 27594 | 2015-03-30 |  |  | 39594 | 2025-03-30
Aircraft-6 | 783001-01-1 | ENG 1 LH T/R 12 0'CLOCK BEAM JUNCTION - DI | INSP | GR1 | 3.2 |  | 12000 | 10 Y |  |  | 53723 | 27594 | 2015-03-30 |  |  | 39594 | 2025-03-30
Aircraft-6 | 783001-01-1 | ENG 1 LH T/R DOOR - INSTALL | FEAC | GR1 | 3 |  | 12000 | 10 Y |  |  | 53723 | 27594 | 2015-03-30 |  |  | 39594 | 2025-03-30
Aircraft-6 | 783001-01-1 | ENG 1 RH T/R DOOR - REMOVE | ABAC | GR1 | 2 |  | 12000 | 10 Y |  |  | 53723 | 27594 | 2015-03-30 |  |  | 39594 | 2025-03-30
Aircraft-6 | 783001-01-1 | ENG 1 RH T/R 12 0'CLOCK BEAM JUNCTION - DI | INSP | GR1 | 3.2 |  | 12000 | 10 Y |  |  | 53723 | 27594 | 2015-03-30 |  |  | 39594 | 2025-03-30
Aircraft-6 | 783001-01-1 | ENG 1 RH T/R DOOR - INSTALL | FEAC | GR1 | 3 |  | 12000 | 10 Y |  |  | 53723 | 27594 | 2015-03-30 |  |  | 39594 | 2025-03-30
Aircraft-6 | 783001-01-1 | ENG 2 LH T/R DOOR - REMOVE | ABAC | GR1 | 2 |  | 12000 | 10 Y |  | A4.26 | 56521 | 28798 | 2015-12-14 |  |  | 40798 | 2025-12-14
Aircraft-6 | 783001-01-1 | ENG 2 LH T/R 12 0'CLOCK BEAM JUNCTION - DI | INSP | GR1 | 3.2 |  | 12000 | 10 Y |  | A4.26 | 56521 | 28798 | 2015-12-14 |  |  | 40798 | 2025-12-14
Aircraft-6 | 783001-01-1 | ENG 2 LH T/R DOOR - INSTALL | FEAC | GR1 | 3 |  | 12000 | 10 Y |  | A4.26 | 56521 | 28798 | 2015-12-14 |  |  | 40798 | 2025-12-14
Aircraft-6 | 783001-01-1 | ENG 2 RH T/R DOOR - REMOVE | ABAC | GR1 | 2 |  | 12000 | 10 Y |  |  | 53723 | 27594 | 2015-03-30 |  |  | 39594 | 2025-03-30
Aircraft-6 | 783001-01-1 | ENG 2 RH T/R 12 0'CLOCK BEAM JUNCTION - DI | INSP | GR1 | 3.2 |  | 12000 | 10 Y |  |  | 53723 | 27594 | 2015-03-30 |  |  | 39594 | 2025-03-30
Aircraft-6 | 783001-01-1 | ENG 2 RH T/R DOOR - INSTALL | FEAC | GR1 | 3 |  | 12000 | 10 Y |  |  | 53723 | 27594 | 2015-03-30 |  |  | 39594 | 2025-03-30
Aircraft-6 | 783002-01-1 | ENG 1 LH T/R DOOR - REMOVE | ABAC | GR1 | 2 |  | 12000 | 10 Y |  |  | 53723 | 27594 | 2015-03-30 |  |  | 39594 | 2025-03-30
Aircraft-6 | 783002-01-1 | ENG 1 LH T/R 6 O'CLOCK BEAM JOINT - DI | INSP | GR1 | 3.5 |  | 12000 | 10 Y |  |  | 53723 | 27594 | 2015-03-30 |  |  | 39594 | 2025-03-30
Aircraft-6 | 783002-01-1 | ENG 1 LH T/R DOOR - INSTALL | FEAC | GR1 | 3 |  | 12000 | 10 Y |  |  | 53723 | 27594 | 2015-03-30 |  |  | 39594 | 2025-03-30
Aircraft-6 | 783002-01-1 | ENG 1 RH T/R DOOR - REMOVE | ABAC | GR1 | 2 |  | 12000 | 10 Y |  |  | 53723 | 27594 | 2015-03-30 |  |  | 39594 | 2025-03-30
Aircraft-6 | 783002-01-1 | ENG 1 RH T/R 6 O'CLOCK BEAM JOINT - DI | INSP | GR1 | 3.5 |  | 12000 | 10 Y |  |  | 53723 | 27594 | 2015-03-30 |  |  | 39594 | 2025-03-30
Aircraft-6 | 783002-01-1 | ENG 1 RH T/R DOOR - INSTALL | FEAC | GR1 | 3 |  | 12000 | 10 Y |  |  | 53723 | 27594 | 2015-03-30 |  |  | 39594 | 2025-03-30
Aircraft-6 | 783002-01-1 | ENG 2 LH T/R DOOR - REMOVE | ABAC | GR1 | 2 |  | 12000 | 10 Y |  | A4.26 | 56521 | 28798 | 2015-12-14 |  |  | 40798 | 2025-12-14
Aircraft-6 | 783002-01-1 | ENG 2 LH T/R 6 O'CLOCK BEAM JOINT - DI | INSP | GR1 | 3.5 |  | 12000 | 10 Y |  | A4.26 | 56521 | 28798 | 2015-12-14 |  |  | 40798 | 2025-12-14
Aircraft-6 | 783002-01-1 | ENG 2 LH T/R DOOR - INSTALL | FEAC | GR1 | 3 |  | 12000 | 10 Y |  | A4.26 | 56521 | 28798 | 2015-12-14 |  |  | 40798 | 2025-12-14
Aircraft-6 | 783002-01-1 | ENG 2 RH T/R DOOR - REMOVE | ABAC | GR1 | 2 |  | 12000 | 10 Y |  |  | 53723 | 27594 | 2015-03-30 |  |  | 39594 | 2025-03-30
Aircraft-6 | 783002-01-1 | ENG 2 RH T/R 6 O'CLOCK BEAM JOINT - DI | INSP | GR1 | 3.5 |  | 12000 | 10 Y |  |  | 53723 | 27594 | 2015-03-30 |  |  | 39594 | 2025-03-30
Aircraft-6 | 783002-01-1 | ENG 2 RH T/R DOOR - INSTALL | FEAC | GR1 | 3 |  | 12000 | 10 Y |  |  | 53723 | 27594 | 2015-03-30 |  |  | 39594 | 2025-03-30
Aircraft-6 | 783003-01-1 | ENG 1 LH T/R DOOR - REMOVE | ABAC | GR1 | 2 |  | 12000 | 10 Y |  |  | 53723 | 27594 | 2015-03-30 |  |  | 39594 | 2025-03-30
Aircraft-6 | 783003-01-1 | ENG 1 LH T/R 3/9 O'CLOCK BEAM JOINT - DI | INSP | GR1 | 6.5 |  | 12000 | 10 Y |  |  | 53723 | 27594 | 2015-03-30 |  |  | 39594 | 2025-03-30
Aircraft-6 | 783003-01-1 | ENG 1 LH T/R DOOR - INSTALL | FEAC | GR1 | 3 |  | 12000 | 10 Y |  |  | 53723 | 27594 | 2015-03-30 |  |  | 39594 | 2025-03-30
Aircraft-6 | 783003-01-1 | ENG 1 RH T/R DOOR - REMOVE | ABAC | GR1 | 2 |  | 12000 | 10 Y |  |  | 53723 | 27594 | 2015-03-30 |  |  | 39594 | 2025-03-30
Aircraft-6 | 783003-01-1 | ENG 1 RH T/R 3/9 O'CLOCK BEAM JOINT - DI | INSP | GR1 | 6.5 |  | 12000 | 10 Y |  |  | 53723 | 27594 | 2015-03-30 |  |  | 39594 | 2025-03-30
Aircraft-6 | 783003-01-1 | ENG 1 RH T/R DOOR - INSTALL | FEAC | GR1 | 3 |  | 12000 | 10 Y |  |  | 53723 | 27594 | 2015-03-30 |  |  | 39594 | 2025-03-30
Aircraft-6 | 783003-01-1 | ENG 2 LH T/R DOOR - REMOVE | ABAC | GR1 | 2 |  | 12000 | 10 Y |  | A4.26 | 56521 | 28798 | 2015-12-14 |  |  | 40798 | 2025-12-14
Aircraft-6 | 783003-01-1 | ENG 2 LH T/R 3/9 O'CLOCK BEAM JOINT - DI | INSP | GR1 | 6.5 |  | 12000 | 10 Y |  | A4.26 | 56521 | 28798 | 2015-12-14 |  |  | 40798 | 2025-12-14
Aircraft-6 | 783003-01-1 | ENG 2 LH T/R DOOR - INSTALL | FEAC | GR1 | 3 |  | 12000 | 10 Y |  | A4.26 | 56521 | 28798 | 2015-12-14 |  |  | 40798 | 2025-12-14
Aircraft-6 | 783003-01-1 | ENG 2 RH T/R DOOR - REMOVE | ABAC | GR1 | 2 |  | 12000 | 10 Y |  |  | 53723 | 27594 | 2015-03-30 |  |  | 39594 | 2025-03-30
Aircraft-6 | 783003-01-1 | ENG 2 RH T/R 3/9 O'CLOCK BEAM JOINT - DI | INSP | GR1 | 6.5 |  | 12000 | 10 Y |  |  | 53723 | 27594 | 2015-03-30 |  |  | 39594 | 2025-03-30
Aircraft-6 | 783003-01-1 | ENG 2 RH T/R DOOR - INSTALL | FEAC | GR1 | 3 |  | 12000 | 10 Y |  |  | 53723 | 27594 | 2015-03-30 |  |  | 39594 | 2025-03-30
Aircraft-6 | 783004-01-1 | ENG#1 LH BLOCKER DOOR HID. ACTUATOR - REM | ABAC | GR1 | 2.5 |  | 12000 | 10 Y |  |  | 53723 | 27594 | 2015-03-30 |  |  | 39594 | 2025-03-30
Aircraft-6 | 783004-01-1 | ENG#1 THRUST REVERSER LH - NDT | INSP | NDT | 2 |  | 12000 | 10 Y |  |  | 53723 | 27594 | 2015-03-30 |  |  | 39594 | 2025-03-30
Aircraft-6 | 783004-01-1 | ENG#1 LH BLOCKER DOOR HID. ACTUATOR - INST | FEAC | GR1 | 7.5 |  | 12000 | 10 Y |  |  | 53723 | 27594 | 2015-03-30 |  |  | 39594 | 2025-03-30
Aircraft-6 | 783004-01-1 | ENG#1 RH BLOCKER DOOR HID. ACTUATOR - REM | ABAC | GR1 | 2.5 |  | 12000 | 10 Y |  | C11.1 | 53723 | 27594 | 2015-03-30 |  |  | 39594 | 2025-03-30
Aircraft-6 | 783004-01-1 | ENG#1 THRUST REVERSER RH - NDT | INSP | NDT | 2 |  | 12000 | 10 Y |  | C11.1 | 53723 | 27594 | 2015-03-30 |  |  | 39594 | 2025-03-30
Aircraft-6 | 783004-01-1 | ENG#1 RH BLOCKER DOOR HID. ACTUATOR - INST | FEAC | GR1 | 7.5 |  | 12000 | 10 Y |  | C11.1 | 53723 | 27594 | 2015-03-30 |  |  | 39594 | 2025-03-30
Aircraft-6 | 783004-01-1 | ENG#2 LH BLOCKER DOOR HID. ACTUATOR - REM | ABAC | GR1 | 2.5 |  | 12000 | 10 Y |  | A4.26 | 56521 | 28798 | 2015-12-14 |  |  | 40798 | 2025-12-14
Aircraft-6 | 783004-01-1 | ENG#2 THRUST REVERSER LH - NDT | INSP | NDT | 2 |  | 12000 | 10 Y |  | A4.26 | 56521 | 28798 | 2015-12-14 |  |  | 40798 | 2025-12-14
Aircraft-6 | 783004-01-1 | ENG#2 LH BLOCKER DOOR HID. ACTUATOR - INST | FEAC | GR1 | 7.5 |  | 12000 | 10 Y |  | A4.26 | 56521 | 28798 | 2015-12-14 |  |  | 40798 | 2025-12-14
Aircraft-6 | 783004-01-1 | ENG#2 RH BLOCKER DOOR HID. ACTUATOR - REM | ABAC | GR1 | 2.5 |  | 12000 | 10 Y |  | A4.26 | 56521 | 28798 | 2015-12-14 |  |  | 40798 | 2025-12-14
Aircraft-6 | 783004-01-1 | ENG#2 THRUST REVERSER RH - NDT | INSP | NDT | 2 |  | 12000 | 10 Y |  | A4.26 | 56521 | 28798 | 2015-12-14 |  |  | 40798 | 2025-12-14
Aircraft-6 | 783004-01-1 | ENG#2 RH BLOCKER DOOR HID. ACTUATOR - INST | FEAC | GR1 | 7.5 |  | 12000 | 10 Y |  | A4.26 | 56521 | 28798 | 2015-12-14 |  |  | 40798 | 2025-12-14
Aircraft-6 | 783004-02-1 | ENG#1 LH T/R DOORS ACTUATORS - REMOVE | INSP | GR1 | 1.5 |  | 12000 | 10 Y |  |  | 53723 | 27594 | 2015-03-30 |  |  | 39594 | 2025-03-30
Aircraft-6 | 783004-02-1 | ENG#1 LH THRUST REVERSER FWD FRAME - DI | INSP | GR1 | 1.5 |  | 12000 | 10 Y |  |  | 53723 | 27594 | 2015-03-30 |  |  | 39594 | 2025-03-30
Aircraft-6 | 783004-02-1 | ENG#1 LH T/R DOORS ACTUATORS - INSTALL | FEAC | GR1 | 2.5 |  | 12000 | 10 Y |  |  | 53723 | 27594 | 2015-03-30 |  |  | 39594 | 2025-03-30
Aircraft-6 | 783004-02-1 | ENG#1 RH T/R DOORS ACTUATORS - REMOVE | INSP | GR1 | 1.5 |  | 12000 | 10 Y |  | C11.1 | 53723 | 27594 | 2015-03-30 |  |  | 39594 | 2025-03-30
Aircraft-6 | 783004-02-1 | ENG#1 RH THRUST REVERSER FWD FRAME - DI | INSP | GR1 | 1.5 |  | 12000 | 10 Y |  | C11.1 | 53723 | 27594 | 2015-03-30 |  |  | 39594 | 2025-03-30
Aircraft-6 | 783004-02-1 | ENG#1 RH T/R DOORS ACTUATORS - INSTALL | FEAC | GR1 | 2.5 |  | 12000 | 10 Y |  | C11.1 | 53723 | 27594 | 2015-03-30 |  |  | 39594 | 2025-03-30
Aircraft-6 | 783004-02-1 | ENG#2 LH T/R DOORS ACTUATORS - REMOVE | ABAC | GR1 | 1.5 |  | 12000 | 10 Y |  | A4.26 | 56521 | 28798 | 2015-12-14 |  |  | 40798 | 2025-12-14
Aircraft-6 | 783004-02-1 | ENG#2 LH THRUST REVERSER FWD FRAME - DI | INSP | GR1 | 1.5 |  | 12000 | 10 Y |  | A4.26 | 56521 | 28798 | 2015-12-14 |  |  | 40798 | 2025-12-14
Aircraft-6 | 783004-02-1 | ENG#2 LH T/R DOORS ACTUATORS - INSTALL | FEAC | GR1 | 2.5 |  | 12000 | 10 Y |  | A4.26 | 56521 | 28798 | 2015-12-14 |  |  | 40798 | 2025-12-14
Aircraft-6 | 783004-02-1 | ENG#2 RH T/R DOORS ACTUATORS - REMOVE | ABAC | GR1 | 1.5 |  | 12000 | 10 Y |  | A4.26 | 56521 | 28798 | 2015-12-14 |  |  | 40798 | 2025-12-14
Aircraft-6 | 783004-02-1 | ENG#2 RH THRUST REVERSER FWD FRAME - DI | INSP | GR1 | 1.5 |  | 12000 | 10 Y |  | A4.26 | 56521 | 28798 | 2015-12-14 |  |  | 40798 | 2025-12-14
Aircraft-6 | 783004-02-1 | ENG#2 RH T/R DOORS ACTUATORS - INSTALL | FEAC | GR1 | 2.5 |  | 12000 | 10 Y |  | A4.26 | 56521 | 28798 | 2015-12-14 |  |  | 40798 | 2025-12-14
Aircraft-6 | 783100-C6-1 | ENG#1 LH-T/R ACTUATOR SEC. LOCK MECH.-OP/C | INSP | GR1 | 0.3 |  | 5000 |  |  | C12.1 | 60555 | 30539 | 2017-02-09 |  |  | 35539
Aircraft-6 | 783100-C6-1 | ENG#1 RH-T/R ACTUATOR SEC. LOCK MECH.-OP/C | INSP | GR1 | 0.3 |  | 5000 |  |  | C12.1 | 60555 | 30539 | 2017-02-09 |  |  | 35539
Aircraft-6 | 783100-C6-1 | ENG#2 LH-T/R ACTUATOR SEC. LOCK MECH.-OP/C | INSP | GR1 | 0.3 |  | 5000 |  |  | C12.1 | 60555 | 30539 | 2017-02-09 |  |  | 35539
Aircraft-6 | 783100-C6-1 | ENG#2 RH-T/R ACTUATOR SEC. LOCK MECH.-OP/C | INSP | GR1 | 0.3 |  | 5000 |  |  | C12.1 | 60555 | 30539 | 2017-02-09 |  |  | 35539
Aircraft-6 | 783100-C7-1 | ENG1 T/R LH PRIMARY LATCH MECHANISM - GVI | INSP | GR1 | 0.5 | 7500 |  |  |  |  | 60555 | 30539 | 2017-02-09 |  | 68055
Aircraft-6 | 783100-C7-1 | ENG1 T/R RH PRIMARY LATCH MECHANISM - GVI | INSP | GR1 | 0.5 | 7500 |  |  |  |  | 60555 | 30539 | 2017-02-09 |  | 68055
Aircraft-6 | 783100-C7-1 | ENG2 T/R LH PRIMARY LATCH MECHANISM - GVI | INSP | GR1 | 0.5 | 7500 |  |  |  |  | 60555 | 30539 | 2017-02-09 |  | 68055
Aircraft-6 | 783100-C7-1 | ENG2 T/R RH PRIMARY LATCH MECHANISM - GVI | INSP | GR1 | 0.5 | 7500 |  |  |  |  | 60555 | 30539 | 2017-02-09 |  | 68055
Aircraft-6 | 783200-01-1 | ENG#1 T/R LH HINGE FITTINGS - GVI | INSP | GR1 | 0.5 |  | 7500 |  |  |  | 53723 | 27594 | 2015-03-30 |  |  | 35094
Aircraft-6 | 783200-01-1 | ENG#1 T/R RH HINGE FITTINGS - GVI | INSP | GR1 | 0.5 |  | 7500 |  |  | C11.1 | 53723 | 27594 | 2015-03-30 |  |  | 35094
Aircraft-6 | 783200-01-1 | ENG#2 T/R LH HINGE FITTINGS - GVI | INSP | GR1 | 0.5 |  | 7500 |  |  | A4.26 | 56521 | 28798 | 2015-12-14 |  |  | 36298
Aircraft-6 | 783200-01-1 | ENG#2 T/R RH HINGE FITTINGS - GVI | INSP | GR1 | 0.5 |  | 7500 |  |  | A4.26 | 56521 | 28798 | 2015-12-14 |  |  | 36298
Aircraft-6 | 783200-02-1 | T/R #1 LH "C" DUCT HINGE FITTINGS - DI | INSP | GR1 | 0.5 |  |  | 12 Y |  |  | 60555 | 30539 | 2017-02-09 |  |  |  | 2029-02-09
Aircraft-6 | 783200-02-1 | T/R #1 RH "C" DUCT HINGE FITTINGS - DI | INSP | GR1 | 0.5 |  |  | 12 Y |  |  | 60555 | 30539 | 2017-02-09 |  |  |  | 2029-02-09
Aircraft-6 | 783200-02-1 | T/R #2 LH "C" DUCT HINGE FITTINGS - DI | INSP | GR1 | 0.5 |  |  | 12 Y |  |  | 60555 | 30539 | 2017-02-09 |  |  |  | 2029-02-09
Aircraft-6 | 783200-02-1 | T/R #2 RH "C" DUCT HINGE FITTINGS - DI | INSP | GR1 | 0.5 |  |  | 12 Y |  |  | 60555 | 30539 | 2017-02-09 |  |  |  | 2029-02-09
Aircraft-6 | 792000-C4-2 | ENG 1 OIL SUPPLY FILTER - REPLACE | LUB | GR1 | 0.5 | 4000 |  |  | A-CHECK |  | 65500 | 32744 | 2018-05-31 |  | 69500
Aircraft-6 | 792000-C4-2 | ENG 1 OIL SUPPLY FILTER - MINIMUM IDLE C/K | INSP | GR1 | 0.5 | 4000 |  |  | A-CHECK |  | 65500 | 32744 | 2018-05-31 |  | 69500
Aircraft-6 | 792000-C4-2 | ENG 2 OIL SUPPLY FILTER - REPLACE | INSP | GR1 | 0.5 | 4000 |  |  | A-CHECK |  | 65963 | 32929 | 2018-07-09 |  | 69963
Aircraft-6 | 792000-C4-2 | ENG 2 OIL SUPPLY FILTER - MINIMUM IDLE C/K | INSP | GR1 | 0.5 | 4000 |  |  | A-CHECK |  | 65963 | 32929 | 2018-07-09 |  | 69963
Aircraft-6 | 792000-C7-1 | ENG 1 / SCAVENGE SCREENS - CHECK | INSP | GR1 | 0.5 | 3000 |  |  | A-CHECK |  | 65500 | 32744 | 2018-05-31 |  | 68500
Aircraft-6 | 792000-C7-1 | ENG 1 / MINIMUM IDLE CHECK - LEAK/CK | INSP | GR1 | 0.5 | 3000 |  |  | A-CHECK |  | 65500 | 32744 | 2018-05-31 |  | 68500
Aircraft-6 | 792000-C7-1 | ENG 2 / SCAVENGE SCREENS - CHECK | INSP | GR1 | 0.5 | 3000 |  |  | A-CHECK |  | 64540 | 32287 | 2018-02-21 |  | 67540
Aircraft-6 | 792000-C7-1 | ENG 2 / MINIMUM IDLE CHECK - LEAK/CK | INSP | GR1 | 0.5 | 3000 |  |  | A-CHECK |  | 64540 | 32287 | 2018-02-21 |  | 67540
Aircraft-6 | 792000-C8-1 | ENG.#1/MASTER MAGNETIC CHIP DETECTOR - C/K | INSP | GR1 | 0.2 | 750 |  |  | A-CHECK |  | 66640 | 33226 | 2018-09-06 |  | 67390
Aircraft-6 | 792000-C8-1 | ENG.#2/MASTER MAGNETIC CHIP DETECTOR - C/K | INSP | GR1 | 0.2 | 750 |  |  | A-CHECK |  | 66640 | 33226 | 2018-09-06 |  | 67390
Aircraft-6 | 792000-C9-1 | DISTRIBUTION SYST/MASTER CHIP DETECT.-OP/C | TEST | GR4 | 2 | 3000 |  |  | A-CHECK |  | 65500 | 32744 | 2018-05-31 |  | 68500
Aircraft-6 | 792000-C9-1 | DISTRIBUTION SYST/MASTER CHIP DETECT.-OP/C | TEST | GR4 | 2 | 3000 |  |  | A-CHECK |  | 64540 | 32287 | 2018-02-21 |  | 67540
Aircraft-6 | 801110-C1-1 | ENGINE 1/ STARTER CHIP DETECTOR - C/K | INSP | GR1 | 0.2 | 450 |  |  | LINE MAINTENANCE | A3.30 | 66640 | 33226 | 2018-09-06 | A4.30 | 67090
Aircraft-6 | 801110-C1-1 | ENGINE 2/ STARTER CHIP DETECTOR - C/K | INSP | GR1 | 0.2 | 450 |  |  | LINE MAINTENANCE | A3.30 | 66640 | 33226 | 2018-09-06 | A4.30 | 67090
Aircraft-6 | 801110-C2-1 | ENG 1 / STARTER OIL LEVEL - REPLENISH | LUB | GR1 | 0.2 | 450 |  |  | LINE MAINTENANCE | A3.30 | 66640 | 33226 | 2018-09-06 | A4.30 | 67090
Aircraft-6 | 801110-C2-1 | ENG 1 / STARTER OIL PLUGS - CHECK | INSP | GR1 | 0.1 | 450 |  |  | LINE MAINTENANCE | A3.30 | 66640 | 33226 | 2018-09-06 | A4.30 | 67090
Aircraft-6 | 801110-C2-1 | ENG 2 / STARTER OIL LEVEL - REPLENISH | LUB | GR1 | 0.2 | 450 |  |  | LINE MAINTENANCE | A3.30 | 66640 | 33226 | 2018-09-06 | A4.30 | 67090
Aircraft-6 | 801110-C2-1 | ENG 2 / STARTER OIL PLUGS - CHECK | INSP | GR1 | 0.1 | 450 |  |  | LINE MAINTENANCE | A3.30 | 66640 | 33226 | 2018-09-06 | A4.30 | 67090
Aircraft-6 | 801110-C3-1 | ENG 1 STARTER OIL - DRAIN/REPLENISH | LUB | GR1 | 0.2 | 1200 |  |  | A-CHECK |  | 66640 | 33226 | 2018-09-06 |  | 67840
Aircraft-6 | 801110-C3-1 | ENG 1 STARTER PLUGS - SAFETY CHECK | INSP | GR1 | 0.2 | 1200 |  |  | A-CHECK |  | 66640 | 33226 | 2018-09-06 |  | 67840
Aircraft-6 | 801110-C3-1 | ENG 2 STARTER OIL - DRAIN/REPLENISH | LUB | GR1 | 0.2 | 1200 |  |  | A-CHECK |  | 66640 | 33226 | 2018-09-06 |  | 67840
Aircraft-6 | 801110-C3-1 | ENG 2 STARTER PLUGS - SAFETY CHECK | INSP | GR1 | 0.2 | 1200 |  |  | A-CHECK |  | 66640 | 33226 | 2018-09-06 |  | 67840
Aircraft-6 | ZL-100-02-1 | LOWER HALF OF FUSELAGE - GVI | INSP | ESHS | 1 |  |  | 4 M | A-CHECK |  | 66640 | 33226 | 2018-09-06 |  |  |  | 2019-01-06
Aircraft-6 | ZL-110-01-1 | RADOME - GENERAL VISUAL INSPECTION | INSP | GR4 | 0.5 |  |  | 48 M |  |  | 60555 | 30539 | 2017-02-09 |  |  |  | 2021-02-09
Aircraft-6 | ZL-121-01-1 | FWD AVIONICS COMPARTMENT - GVI | INSP | GR2 | 1.5 |  |  | 24 M |  |  | 60555 | 30539 | 2017-02-09 |  |  |  | 2019-02-09
Aircraft-6 | ZL-121-02-1 | FWD AVIONICS COMPARTMENT - GVI | INSP | GR2 | 1 |  |  | 72 M |  |  | 53723 | 27594 | 2015-03-30 |  |  |  | 2021-03-30
Aircraft-6 | ZL-123-02-1 | NOSE LANDING GEAR WELL - GVI | INSP | GR1 | 0.2 |  |  | 4 M | A-CHECK |  | 66640 | 33226 | 2018-09-06 |  |  |  | 2019-01-06
Aircraft-6 | ZL-125-01-1 | LATERAL AVIONICS COMPARTMENT - GVI | INSP | GR2 | 1.5 |  |  | 24 M |  |  | 60555 | 30539 | 2017-02-09 |  |  |  | 2019-02-09
Aircraft-6 | ZL-125-02-1 | LATERAL AVIONICS COMPARTMENT - GVI | INSP | GR2 | 1 | 24000 |  | 72 M |  |  | 53723 | 27594 | 2015-03-30 |  | 77723 |  | 2021-03-30
Aircraft-6 | ZL-127-01-1 | AFT AVIONICS COMPARTMENT - GVI | INSP | GR2 | 3 |  |  | 24 M |  |  | 60555 | 30539 | 2017-02-09 |  |  |  | 2019-02-09
Aircraft-6 | ZL-127-02-2 | AFT AVIONICS COMPARTMENT - GVI | INSP | GR2 | 1 |  |  | 72 M |  |  | 53723 | 27594 | 2015-03-30 |  |  |  | 2021-03-30
Aircraft-6 | ZL-127-02-2 | AFT AVIONICS COMPARTMENT - GVI | INSP | ICH | 0.5 |  |  | 72 M |  |  | 53723 | 27594 | 2015-03-30 |  |  |  | 2021-03-30
Aircraft-6 | ZL-131-01-2 | FWD CARGO COMPARTMENT - GVI | INSP | GR2 | 0.2 | 750 | 750 | 4 M | A-CHECK |  | 66640 | 33226 | 2018-09-06 |  | 67390 | 33976 | 2019-01-06
Aircraft-6 | ZL-131-02-1 | FWD CARGO COMPARTMENT - GVI | INSP | GR2 | 4 | 24000 |  | 72 M |  |  | 53723 | 27594 | 2015-03-30 |  | 77723 |  | 2021-03-30
Aircraft-6 | ZL-131-03-1 | FWD CARGO COMPARTMENT - GVI | INSP | GR2 | 5 |  |  | 144 M |  |  | 34377 | 19007 | 2009-11-24 |  |  |  | 2021-11-24
Aircraft-6 | ZL-133-01-6 | FWD CARGO COMPT UNDER FLOOR BAY - GVI | INSP | GR2 | 3 | 24000 |  | 72 M |  |  | 53723 | 27594 | 2015-03-30 |  | 77723 |  | 2021-03-30
Aircraft-6 | ZL-137-01-1 | BAY BEHIND FWD CARGO COMPARTMENT - GVI | INSP | GR2 | 1 | 24000 |  | 72 M |  |  | 53723 | 27594 | 2015-03-30 |  | 77723 |  | 2021-03-30
Aircraft-6 | ZL-141-01-1 | CENTER WING BOX - GVI | INSP | GR1 | 1 |  |  | 144 M |  |  | 34377 | 19007 | 2009-11-24 |  |  |  | 2021-11-24
Aircraft-6 | ZL-145-01-1 | CTR PASSENGER COMPART FLOOR PANELS -REMOVE | ABAC | GR2 | 4.5 |  |  | 72 M |  |  | 53723 | 27594 | 2015-03-30 |  |  |  | 2021-03-30
Aircraft-6 | ZL-145-01-1 | ZONE UNDER CABIN FLOOR - GVI | INSP | GR2 | 2.5 |  |  | 72 M |  |  | 53723 | 27594 | 2015-03-30 |  |  |  | 2021-03-30
Aircraft-6 | ZL-145-01-1 | CTR PASSENGER COMPART FLOOR PANELS-INSTALL | FEAC | GR2 | 7 |  |  | 72 M |  |  | 53723 | 27594 | 2015-03-30 |  |  |  | 2021-03-30
Aircraft-6 | ZL-147-02-1 | MAIN GEAR WELL AND HYD COMPARTMENT - GVI | INSP | GR1 | 0.2 |  |  | 4 M | A-CHECK |  | 66640 | 33226 | 2018-09-06 |  |  |  | 2019-01-06
Aircraft-6 | ZL-147-03-1 | MAIN GEAR WELL AND HYD COMPARTMENT - GVI | INSP | GR1 | 1 | 24000 |  | 72 M |  |  | 53723 | 27594 | 2015-03-30 |  | 77723 |  | 2021-03-30
Aircraft-6 | ZL-151-01-1 | AFT CARGO COMPARTMENT - GVI | INSP | GR2 | 0.2 | 750 | 750 | 4 M | A-CHECK |  | 66640 | 33226 | 2018-09-06 |  | 67390 | 33976 | 2019-01-06
Aircraft-6 | ZL-151-02-3 | AFT CARGO COMPARTMENT,ZONES 151/152 - GVI | INSP | GR2 | 4 | 24000 |  | 72 M |  |  | 53723 | 27594 | 2015-03-30 |  | 77723 |  | 2021-03-30
Aircraft-6 | ZL-151-03-7 | AFT CARGO COMPARTMENT - GVI | INSP | GR2 | 4 |  |  | 144 M |  |  | 34377 | 19007 | 2009-11-24 |  |  |  | 2021-11-24
Aircraft-6 | ZL-153-01-1 | AFT CARGO COMPART FLOOR PANELS - REMOVE | ABAC | GR2 | 5 | 24000 |  | 72 M |  |  | 53723 | 27594 | 2015-03-30 |  | 77723 |  | 2021-03-30
Aircraft-6 | ZL-153-01-1 | AFT CARGO COMPARTMENT - GVI | INSP | GR2 | 1.5 | 24000 |  | 72 M |  |  | 53723 | 27594 | 2015-03-30 |  | 77723 |  | 2021-03-30
Aircraft-6 | ZL-153-01-1 | AFT CARGO COMPART FLOOR PANELS - INSTALL | FEAC | GR2 | 15 | 24000 |  | 72 M |  |  | 53723 | 27594 | 2015-03-30 |  | 77723 |  | 2021-03-30
Aircraft-6 | ZL-161-01-1 | BULK CARGO COMPARTMENT - GVI | INSP | GR2 | 0.2 | 750 |  | 4 M | A-CHECK |  | 66640 | 33226 | 2018-09-06 |  | 67390 |  | 2019-01-06
Aircraft-6 | ZL-161-02-1 | BULK CARGO COMPARTMENT,ZONES 161/162 - GVI | INSP | GR2 | 2 | 24000 |  | 72 M |  |  | 53723 | 27594 | 2015-03-30 |  | 77723 |  | 2021-03-30
Aircraft-6 | ZL-161-03-2 | BULK CARGO COMPARTMENT - GVI | INSP | GR2 | 1.5 |  |  | 144 M |  |  | 34377 | 19007 | 2009-11-24 |  |  |  | 2021-11-24
Aircraft-6 | ZL-163-01-1 | BULK CARGO COMPART UNDERFLOOR BAY - GVI | INSP | GR2 | 2 |  |  | 72 M |  |  | 53723 | 27594 | 2015-03-30 |  |  |  | 2021-03-30
Aircraft-6 | ZL-171-01-2 | AFT CABIN UNDERFLOOR COMPARTMENT - GVI | INSP | GR2 | 1 | 7500 |  | 24 M |  |  | 60555 | 30539 | 2017-02-09 |  | 68055 |  | 2019-02-09
Aircraft-6 | ZL-171-02-1 | AFT CABIN UNDERFLOOR, ZONES 171/172 - GVI | INSP | GR2 | 2 | 24000 |  | 72 M |  |  | 53723 | 27594 | 2015-03-30 |  | 77723 |  | 2021-03-30
Aircraft-6 | ZL-191-01-1 | AIR CONDITIONING COMPTARTMENT/FAIRINGS-GVI | INSP | GR2 | 1 |  |  | 24 M |  |  | 60555 | 30539 | 2017-02-09 |  |  |  | 2019-02-09
Aircraft-6 | ZL-191-01-1 | AIR CONDITIONING COMPTARTMENT/FAIRINGS-GVI | INSP | GR2 | 1 |  |  | 24 M |  |  | 60555 | 30539 | 2017-02-09 |  |  |  | 2019-02-09
Aircraft-6 | ZL-191-02-1 | AIR CONDITIONING COMPT,ZONES 191/192 - GVI | INSP | GR2 | 2 | 24000 |  | 72 M |  |  | 53723 | 27594 | 2015-03-30 |  | 77723 |  | 2021-03-30
Aircraft-6 | ZL-193-01-1 | OFFWING ESCAPE SLIDE STOWAGE AREA - GVI | INSP | GR2 | 0.5 |  |  | 72 M |  |  | 53723 | 27594 | 2015-03-30 |  |  |  | 2021-03-30
Aircraft-6 | ZL-193-01-1 | OFFWING ESCAPE SLIDE STOWAGE AREA - GVI | INSP | GR2 | 0.5 |  |  | 72 M |  |  | 53723 | 27594 | 2015-03-30 |  |  |  | 2021-03-30
Aircraft-6 | ZL-195-01-1 | HYDRAULICS COMPARTMENTS,ZONES 195/196 -GVI | INSP | GR1 | 1 |  |  | 24 M |  |  | 60555 | 30539 | 2017-02-09 |  |  |  | 2019-02-09
Aircraft-6 | ZL-197-01-1 | REAR FAIRINGS, ZONES 197/198 - GVI | INSP | GR2 | 1.5 |  |  | 72 M |  |  | 53723 | 27594 | 2015-03-30 |  |  |  | 2021-03-30
Aircraft-6 | ZL-200-02-1 | FUSELAGE STRUCT/UPPER HALF OF FUSELAGE-GVI | INSP | ESHS | 3 |  |  | 24 M |  |  | 60555 | 30539 | 2017-02-09 |  |  |  | 2019-02-09
Aircraft-6 | ZL-211-01-1 | FLIGHT COMPARTMENT SYST,ZONES 211/212 -GVI | INSP | GR2 | 3 |  |  | 48 M |  |  | 60555 | 30539 | 2017-02-09 |  |  |  | 2021-02-09
Aircraft-6 | ZL-211-02-1 | FLIGHT COMPARTMENT SYST/COCKPIT - GVI | INSP | GR2 | 2.5 |  |  | 144 M |  |  | 34377 | 19007 | 2009-11-24 |  |  |  | 2021-11-24
Aircraft-6 | ZL-221-02-1 | LAVATORY 'A' AND GALLEYS G1/G2A - REMOVE | ABAC | GR2 | 27 |  |  | 144 M |  |  | 34377 | 19007 | 2009-11-24 |  |  |  | 2021-11-24
Aircraft-6 | ZL-221-02-1 | CABIN FLOOR PANELS, FR 12-24 - REMOVE | ABAC | GR2 | 6.5 |  |  | 144 M |  |  | 34377 | 19007 | 2009-11-24 |  |  |  | 2021-11-24
Aircraft-6 | ZL-221-02-1 | CABIN CREW SEAT - REMOVE | ABAC | GR2 | 1.5 |  |  | 144 M |  |  | 34377 | 19007 | 2009-11-24 |  |  |  | 2021-11-24
Aircraft-6 | ZL-221-02-1 | CURTAIN - REMOVE | ABAC | ICH | 0.5 |  |  | 144 M |  |  | 34377 | 19007 | 2009-11-24 |  |  |  | 2021-11-24
Aircraft-6 | ZL-221-02-1 | FWD CABIN UTILITY AREA - GVI | INSP | GR2 | 5.5 |  |  | 144 M |  |  | 34377 | 19007 | 2009-11-24 |  |  |  | 2021-11-24
Aircraft-6 | ZL-221-02-1 | CABIN FLOOR PANELS, FR 12-24 - INSTALL | FEAC | GR2 | 11.5 |  |  | 144 M |  |  | 34377 | 19007 | 2009-11-24 |  |  |  | 2021-11-24
Aircraft-6 | ZL-221-02-1 | GALLEYS AND LAVATOTY 'A' - INSTALL | FEAC | GR2 | 37 |  |  | 144 M |  |  | 34377 | 19007 | 2009-11-24 |  |  |  | 2021-11-24
Aircraft-6 | ZL-221-02-1 | CABIN CREW SEAT - INSTALL | FEAC | GR2 | 0.5 |  |  | 144 M |  |  | 34377 | 19007 | 2009-11-24 |  |  |  | 2021-11-24
Aircraft-6 | ZL-221-02-1 | CURTAIN - INSTALL | FEAC | ICH | 0.5 |  |  | 144 M |  |  | 34377 | 19007 | 2009-11-24 |  |  |  | 2021-11-24
Aircraft-6 | ZL-223-01-1 | LAVATORY A - REMOVE | ABAC | GR2 | 4 |  |  | 144 M |  |  | 34377 | 19007 | 2009-11-24 |  |  |  | 2021-11-24
Aircraft-6 | ZL-223-01-1 | GALLEY G1 AND G2 - REMOVE | ABAC | GR2 | 9 |  |  | 144 M |  |  | 34377 | 19007 | 2009-11-24 |  |  |  | 2021-11-24
Aircraft-6 | ZL-223-01-1 | FWD CABIN OVERHEAD COMPARTMENT - GVI | INSP | GR2 | 3 |  |  | 144 M |  |  | 34377 | 19007 | 2009-11-24 |  |  |  | 2021-11-24
Aircraft-6 | ZL-223-01-1 | GALLEY G1 AND G2 - INSTALL | FEAC | GR2 | 10.5 |  |  | 144 M |  |  | 34377 | 19007 | 2009-11-24 |  |  |  | 2021-11-24
Aircraft-6 | ZL-223-01-1 | LAVATORY A - INSTALL | FEAC | GR2 | 5.5 |  |  | 144 M |  |  | 34377 | 19007 | 2009-11-24 |  |  |  | 2021-11-24
Aircraft-6 | ZL-231-01-3 | FORWARD PASSENGER COMPARTMENT - GVI | INSP | GR2 | 7.5 |  |  | 144 M |  |  | 34377 | 19007 | 2009-11-24 |  |  |  | 2021-11-24
Aircraft-6 | ZL-233-01-1 | OVERHEAD STOWAGE COMPARTMENTS - REMOVE | ABAC | GR2 | 6.5 |  |  | 144 M |  |  | 34377 | 19007 | 2009-11-24 |  |  |  | 2021-11-24
Aircraft-6 | ZL-233-01-1 | FWD PAX CABIN OVERHEAD COMPARTMENTS - GVI | INSP | GR2 | 7 |  |  | 144 M |  |  | 34377 | 19007 | 2009-11-24 |  |  |  | 2021-11-24
Aircraft-6 | ZL-233-01-1 | OVERHEAD STOWAGE COMPARTMENTS - INSTALL | FEAC | GR2 | 14 |  |  | 144 M |  |  | 34377 | 19007 | 2009-11-24 |  |  |  | 2021-11-24
Aircraft-6 | ZL-241-01-3 | NECESSARY PROCEDURES TO INSP. - REMOVE | ABAC | GR2 | 10 |  |  | 144 M |  |  | 34377 | 19007 | 2009-11-24 |  |  |  | 2021-11-24
Aircraft-6 | ZL-241-01-3 | MID PASSENGER COMPARTMENT - GVI | INSP | GR2 | 5 |  |  | 144 M |  |  | 34377 | 19007 | 2009-11-24 |  |  |  | 2021-11-24
Aircraft-6 | ZL-241-01-3 | FINAL CONFIGURATION AFTER INSP. - INSTALL | FEAC | GR2 | 15 |  |  | 144 M |  |  | 34377 | 19007 | 2009-11-24 |  |  |  | 2021-11-24
Aircraft-6 | ZL-243-01-1 | MID PAX CABIN STOWAGE COMPT. - REMOVE | ABAC | GR2 | 6.5 |  |  | 144 M |  |  | 34377 | 19007 | 2009-11-24 |  |  |  | 2021-11-24
Aircraft-6 | ZL-243-01-1 | MID PAX CABIN OVERHEAD COMPTARTMENT - GVI | INSP | GR2 | 3.5 |  |  | 144 M |  |  | 34377 | 19007 | 2009-11-24 |  |  |  | 2021-11-24
Aircraft-6 | ZL-243-01-1 | MID PAX CABIN STOWAGE COMPT. - INSTALL | FEAC | GR2 | 8 |  |  | 144 M |  |  | 34377 | 19007 | 2009-11-24 |  |  |  | 2021-11-24
Aircraft-6 | ZL-251-01-3 | MAIN STRUCT/AFT PASSENGER COMPARTMENT -GVI | INSP | GR2 | 3.5 |  |  | 144 M |  |  | 34377 | 19007 | 2009-11-24 |  |  |  | 2021-11-24
Aircraft-6 | ZL-253-01-1 | AFT CABIN OVERHEAD STOWAGE COMPT - REMOVE | ABAC | GR2 | 4.5 |  |  | 144 M |  |  | 34377 | 19007 | 2009-11-24 |  |  |  | 2021-11-24
Aircraft-6 | ZL-253-01-1 | AFT CAB OVHD STOW. COMPT WIRING - REMOVE | ABAC | GR4 | 2 |  |  | 144 M |  |  | 34377 | 19007 | 2009-11-24 |  |  |  | 2021-11-24
Aircraft-6 | ZL-253-01-1 | AFT CABIN OVERHEAD COMPT LH/RH - GVI | INSP | GR2 | 4.5 |  |  | 144 M |  |  | 34377 | 19007 | 2009-11-24 |  |  |  | 2021-11-24
Aircraft-6 | ZL-253-01-1 | AFT CAB OVHD STOW. COMPT WIRING - INSTALL | FEAC | GR4 | 4 |  |  | 144 M |  |  | 34377 | 19007 | 2009-11-24 |  |  |  | 2021-11-24
Aircraft-6 | ZL-253-01-1 | AFT CABIN OVERHEAD STOWAGE COMPT - INSTALL | FEAC | GR2 | 12.5 |  |  | 144 M |  |  | 34377 | 19007 | 2009-11-24 |  |  |  | 2021-11-24
Aircraft-6 | ZL-261-02-1 | AFT CURTAIN/EMERG EQUIPMENT STOWAGE - RMV | ABAC | GR2 | 3 |  |  | 144 M |  |  | 34377 | 19007 | 2009-11-24 |  |  |  | 2021-11-24
Aircraft-6 | ZL-261-02-1 | LAVATORIES D/E AND GALLEY G5 - REMOVE | ABAC | GR2 | 14 |  |  | 144 M |  |  | 34377 | 19007 | 2009-11-24 |  |  |  | 2021-11-24
Aircraft-6 | ZL-261-02-1 | LAVATORIES D/E/GALLEY G5 WIRING - REMOVE | ABAC | GR4 | 2 |  |  | 144 M |  |  | 34377 | 19007 | 2009-11-24 |  |  |  | 2021-11-24
Aircraft-6 | ZL-261-02-1 | AFT CABIN UTILITY AREA FLOOR PANELS - RMV | ABAC | GR2 | 6.5 |  |  | 144 M |  |  | 34377 | 19007 | 2009-11-24 |  |  |  | 2021-11-24
Aircraft-6 | ZL-261-02-1 | AFT CABIN UTILITY AREA - GVI | INSP | GR2 | 4.5 |  |  | 144 M |  |  | 34377 | 19007 | 2009-11-24 |  |  |  | 2021-11-24
Aircraft-6 | ZL-261-02-1 | AFT CABIN UTILITY AREA FLOOR PANELS - INST | FEAC | GR2 | 5 |  |  | 144 M |  |  | 34377 | 19007 | 2009-11-24 |  |  |  | 2021-11-24
Aircraft-6 | ZL-261-02-1 | LAVATORIES D/E/GALLEY G5 WIRING - INSTALL | FEAC | GR4 | 3 |  |  | 144 M |  |  | 34377 | 19007 | 2009-11-24 |  |  |  | 2021-11-24
Aircraft-6 | ZL-261-02-1 | LAVATORIES D/E AND GALLEY G5 - INSTALL | FEAC | GR2 | 10 |  |  | 144 M |  |  | 34377 | 19007 | 2009-11-24 |  |  |  | 2021-11-24
Aircraft-6 | ZL-261-02-1 | AFT CURTAIN/EMERGENCY EQUIPMENT - INSTALL | FEAC | GR2 | 2.5 |  |  | 144 M |  |  | 34377 | 19007 | 2009-11-24 |  |  |  | 2021-11-24
Aircraft-6 | ZL-263-01-1 | AFT GALLEY - REMOVE | ABAC | GR2 | 13 |  |  | 144 M |  |  | 34377 | 19007 | 2009-11-24 |  |  |  | 2021-11-24
Aircraft-6 | ZL-263-01-1 | LAVATORIES D AND E - REMOVE | ABAC | GR2 | 8 |  |  | 144 M |  |  | 34377 | 19007 | 2009-11-24 |  |  |  | 2021-11-24
Aircraft-6 | ZL-263-01-1 | AFT GALLEY WIRING - REMOVE | ABAC | GR4 | 0.5 |  |  | 144 M |  |  | 34377 | 19007 | 2009-11-24 |  |  |  | 2021-11-24
Aircraft-6 | ZL-263-01-1 | LAVATORIES D AND E WIRING - REMOVE | ABAC | GR4 | 1 |  |  | 144 M |  |  | 34377 | 19007 | 2009-11-24 |  |  |  | 2021-11-24
Aircraft-6 | ZL-263-01-1 | AFT CABIN OVERHEAD COMPARTMENT - GVI | INSP | GR2 | 4.5 |  |  | 144 M |  |  | 34377 | 19007 | 2009-11-24 |  |  |  | 2021-11-24
Aircraft-6 | ZL-263-01-1 | LAVATORIES D AND E - INSTALL | FEAC | GR2 | 8.5 |  |  | 144 M |  |  | 34377 | 19007 | 2009-11-24 |  |  |  | 2021-11-24
Aircraft-6 | ZL-263-01-1 | AFT GALLEY - INSTALL | FEAC | GR2 | 11.5 |  |  | 144 M |  |  | 34377 | 19007 | 2009-11-24 |  |  |  | 2021-11-24
Aircraft-6 | ZL-263-01-1 | LAVATORIES D AND E WIRING - INSTALL | FEAC | GR4 | 2 |  |  | 144 M |  |  | 34377 | 19007 | 2009-11-24 |  |  |  | 2021-11-24
Aircraft-6 | ZL-263-01-1 | AFT GALLEY WIRING - INSTALL | FEAC | GR4 | 1 |  |  | 144 M |  |  | 34377 | 19007 | 2009-11-24 |  |  |  | 2021-11-24
Aircraft-6 | ZL-300-02-1 | STABILIZERS AND CONE/REAR FUSELAGE - GVI | INSP | GR1 | 1.5 | 7500 |  | 24 M |  |  | 60555 | 30539 | 2017-02-09 |  | 68055 |  | 2019-02-09
Aircraft-6 | ZL-311-01-1 | AFT FUSELAGE TAIL,SECTION 311/312 - GVI | INSP | GR1 | 1.5 |  |  | 24 M |  |  | 60555 | 30539 | 2017-02-09 |  |  |  | 2019-02-09
Aircraft-6 | ZL-313-01-1 | APU AIR INTAKE AREA, ZONES 313/314 - GVI | INSP | GR1 | 1 |  |  | 24 M |  |  | 60555 | 30539 | 2017-02-09 |  |  |  | 2019-02-09
Aircraft-6 | ZL-315-01-2 | TAIL CONE / APU COMPARTMENT - GVI | INSP | GR1 | 0.5 |  |  | 24 M |  |  | 60555 | 30539 | 2017-02-09 |  |  |  | 2019-02-09
Aircraft-6 | ZL-317-01-1 | TAIL CONE/APU EXHAUST AREA - GVI | INSP | GR1 | 0.5 |  |  | 24 M |  |  | 60555 | 30539 | 2017-02-09 |  |  |  | 2019-02-09
Aircraft-6 | ZL-321-01-1 | DORSAL FIN - GVI | INSP | GR1 | 0.5 |  |  | 144 M |  |  | 34377 | 19007 | 2009-11-24 |  |  |  | 2021-11-24
Aircraft-6 | ZL-322-01-1 | VERTICAL STABILIZER LEADING EDGE - GVI | INSP | GR1 | 0.5 |  |  | 144 M |  |  | 34377 | 19007 | 2009-11-24 |  |  |  | 2021-11-24
Aircraft-6 | ZL-323-01-1 | VERTICAL STABILIZER SPAR BOX - GVI | INSP | GR1 | 1 |  |  | 144 M |  |  | 34377 | 19007 | 2009-11-24 |  |  |  | 2021-11-24
Aircraft-6 | ZL-324-01-1 | VERTICAL STABILIZER TIP - GVI | INSP | GR1 | 0.5 |  |  | 144 M |  |  | 34377 | 19007 | 2009-11-24 |  |  |  | 2021-11-24
Aircraft-6 | ZL-325-01-1 | VERTICAL STABILIZER TRAILING EDGE - GVI | INSP | GR1 | 1 |  |  | 24 M |  |  | 60555 | 30539 | 2017-02-09 |  |  |  | 2019-02-09
Aircraft-6 | ZL-325-02-1 | VERTICAL STABILIZER/TRAILING EDGE - GVI | INSP | GR1 | 1 |  |  | 72 M |  |  | 53723 | 27594 | 2015-03-30 |  |  |  | 2021-03-30
Aircraft-6 | ZL-326-01-1 | RUDDER - GENERAL VISUAL INSPECTION | INSP | GR1 | 1 |  |  | 72 M |  |  | 53723 | 27594 | 2015-03-30 |  |  |  | 2021-03-30
Aircraft-6 | ZL-326-02-1 | RUDDER - GENERAL VISUAL INSPECTION | INSP | GR1 | 1.5 |  |  | 144 M |  |  | 34377 | 19007 | 2009-11-24 |  |  |  | 2021-11-24
Aircraft-6 | ZL-331-01-1 | LEFT THS LEADING EDGE - GVI | INSP | GR1 | 1 |  |  | 72 M |  |  | 53723 | 27594 | 2015-03-30 |  |  |  | 2021-03-30
Aircraft-6 | ZL-331-01-1 | RIGHT THS LEADING EDGE - GVI | INSP | GR1 | 1 |  |  | 72 M |  |  | 53723 | 27594 | 2015-03-30 |  |  |  | 2021-03-30
Aircraft-6 | ZL-332-01-1 | LEFT HORIZONTAL STABILIZER TIP - GVI | INSP | GR1 | 1 |  |  | 144 M |  |  | 34377 | 19007 | 2009-11-24 |  |  |  | 2021-11-24
Aircraft-6 | ZL-332-01-1 | RIGHT HORIZONTAL STABILIZER TIP - GVI | INSP | GR1 | 1 |  |  | 144 M |  |  | 34377 | 19007 | 2009-11-24 |  |  |  | 2021-11-24
Aircraft-6 | ZL-333-01-1 | LEFT THS SPAR BOX SYSTEM - GVI | INSP | GR1 | 1.5 |  |  | 144 M |  |  | 34377 | 19007 | 2009-11-24 |  |  |  | 2021-11-24
Aircraft-6 | ZL-333-01-1 | RIGHT THS SPAR BOX SYSTEM - GVI | INSP | GR1 | 1.5 |  |  | 144 M |  |  | 34377 | 19007 | 2009-11-24 |  |  |  | 2021-11-24
Aircraft-6 | ZL-334-01-1 | LEFT THS TRAILING EDGE - GVI | INSP | GR1 | 1 |  |  | 24 M |  |  | 60555 | 30539 | 2017-02-09 |  |  |  | 2019-02-09
Aircraft-6 | ZL-334-01-1 | RIGHT THS TRAILING EDGE - GVI | INSP | GR1 | 1 |  |  | 24 M |  |  | 60555 | 30539 | 2017-02-09 |  |  |  | 2019-02-09
Aircraft-6 | ZL-334-02-1 | LEFT THS TRAILING EDGE - GVI | INSP | GR1 | 0.5 |  |  | 72 M |  |  | 53723 | 27594 | 2015-03-30 |  |  |  | 2021-03-30
Aircraft-6 | ZL-334-02-1 | RIGHT THS TRAILING EDGE - GVI | INSP | GR1 | 0.5 |  |  | 72 M |  |  | 53723 | 27594 | 2015-03-30 |  |  |  | 2021-03-30
Aircraft-6 | ZL-335-01-1 | LEFT ELEVATOR - GENERAL VISUAL INSPECTION | INSP | GR1 | 1 |  |  | 72 M |  |  | 53723 | 27594 | 2015-03-30 |  |  |  | 2021-03-30
Aircraft-6 | ZL-335-01-1 | RIGHT ELEVATOR - GENERAL VISUAL INSPECTION | INSP | GR1 | 1 |  |  | 72 M |  |  | 53723 | 27594 | 2015-03-30 |  |  |  | 2021-03-30
Aircraft-6 | ZL-400-02-1 | LEFT POWER PLANT NACELL AND PYLON - GVI | INSP | GR1 | 0.2 |  |  | 4 M | A-CHECK |  | 66640 | 33226 | 2018-09-06 |  |  |  | 2019-01-06
Aircraft-6 | ZL-400-02-1 | RIGHT POWER PLANT NACELL AND PYLON - GVI | INSP | GR1 | 0.2 |  |  | 4 M | A-CHECK |  | 66640 | 33226 | 2018-09-06 |  |  |  | 2019-01-06
Aircraft-6 | ZL-411-01-1 | UPPER FORWARD PYLON # 1 - GVI | INSP | GR1 | 0.5 |  |  | 20 M | A-CHECK |  | 66640 | 33226 | 2018-09-06 |  |  |  | 2020-05-06
Aircraft-6 | ZL-411-01-1 | UPPER FORWARD PYLON # 2 - GVI | INSP | GR1 | 0.5 |  |  | 20 M | A-CHECK |  | 66640 | 33226 | 2018-09-06 |  |  |  | 2020-05-06
Aircraft-6 | ZL-415-01-1 | LOWER FORWARD PYLON # 1 - GVI | INSP | GR1 | 0.5 |  |  | 20 M | A-CHECK |  | 66640 | 33226 | 2018-09-06 |  |  |  | 2020-05-06
Aircraft-6 | ZL-415-01-1 | LOWER FORWARD PYLON # 2 - GVI | INSP | GR1 | 0.5 |  |  | 20 M | A-CHECK |  | 66640 | 33226 | 2018-09-06 |  |  |  | 2020-05-06
Aircraft-6 | ZL-433-01-1 | ENGINE 1/ AIR INTAKE COWL SYSTEM - GVI | INSP | GR1 | 0.5 | 24000 |  | 72 M |  |  | 53723 | 27594 | 2015-03-30 |  | 77723 |  | 2021-03-30
Aircraft-6 | ZL-433-01-1 | ENGINE 2/ AIR INTAKE COWL SYSTEM - GVI | INSP | GR1 | 0.5 | 24000 |  | 72 M |  |  | 53723 | 27594 | 2015-03-30 |  | 77723 |  | 2021-03-30
Aircraft-6 | ZL-435-01-1 | ENG 1/FAN AND ACCESSORY GEARBOX - GVI | INSP | GR1 | 0.2 |  |  | 400 D | A-CHECK |  | 65500 | 32744 | 2018-05-31 |  |  |  | 2019-07-05
Aircraft-6 | ZL-435-01-1 | ENG 2/FAN AND ACCESSORY GEARBOX - GVI | INSP | GR1 | 0.2 |  |  | 400 D | A-CHECK |  | 64540 | 32287 | 2018-02-21 |  |  |  | 2019-03-28
Aircraft-6 | ZL-437-01-1 | ENGINE 1/FAN COWL, ZONES 437/438 - GVI | INSP | GR1 | 0.2 |  |  | 16 M | A-CHECK |  | 63167 | 31704 | 2017-10-12 |  |  |  | 2019-02-12
Aircraft-6 | ZL-437-01-1 | ENGINE 2/FAN COWL, ZONES 447/448 - GVI | INSP | GR1 | 0.2 |  |  | 16 M | A-CHECK |  | 63167 | 31704 | 2017-10-12 |  |  |  | 2019-02-12
Aircraft-6 | ZL-451-01-1 | ENG1/LEFT THRUST REVERSER COWL - GVI | INSP | GR1 | 0.5 |  |  | 16 M | A-CHECK |  | 63167 | 31704 | 2017-10-12 |  |  |  | 2019-02-12
Aircraft-6 | ZL-451-01-1 | ENG1/RIGHT THRUST REVERSER COWL - GVI | INSP | GR1 | 0.5 |  |  | 16 M | A-CHECK |  | 65246 | 32637 | 2018-05-02 |  |  |  | 2019-09-02
Aircraft-6 | ZL-451-01-1 | ENG2/LEFT THRUST REVERSER COWL - GVI | INSP | GR1 | 0.5 |  |  | 16 M | A-CHECK |  | 65246 | 32637 | 2018-05-02 |  |  |  | 2019-09-02
Aircraft-6 | ZL-451-01-1 | ENG2/RIGHT THRUST REVERSER COWL - GVI | INSP | GR1 | 0.5 |  |  | 16 M | A-CHECK |  | 65246 | 32637 | 2018-05-02 |  |  |  | 2019-09-02
Aircraft-6 | ZL-453-01-1 | ENG 1/ HOT SECTION. ZONES 453/454 - GVI | INSP | GR1 | 0.2 |  |  | 16 M | A-CHECK |  | 65500 | 32744 | 2018-05-31 |  |  |  | 2019-09-30
Aircraft-6 | ZL-453-01-1 | ENG 2/ HOT SECTION. ZONES 463/464 - GVI | INSP | GR1 | 0.2 |  |  | 16 M | A-CHECK |  | 63887 | 32019 | 2017-12-21 |  |  |  | 2019-04-21
Aircraft-6 | ZL-471-01-1 | PYLON 1 LEADING EDGE/LOWER FAIRING - GVI | INSP | GR1 | 1.5 |  |  | 24 M |  |  | 60555 | 30539 | 2017-02-09 |  |  |  | 2019-02-09
Aircraft-6 | ZL-471-01-1 | PYLON 2 LEADING EDGE/LOWER FAIRING - GVI | INSP | GR1 | 1.5 |  |  | 24 M |  |  | 60555 | 30539 | 2017-02-09 |  |  |  | 2019-02-09
Aircraft-6 | ZL-500-02-1 | LEFT WING LOWER SURFACE - GVI | INSP | GR1 | 2.5 | 7500 |  | 24 M |  |  | 60555 | 30539 | 2017-02-09 |  | 68055 |  | 2019-02-09
Aircraft-6 | ZL-500-02-1 | RIGHT WING LOWER SURFACE - GVI | INSP | GR1 | 2.5 | 7500 |  | 24 M |  |  | 60555 | 30539 | 2017-02-09 |  | 68055 |  | 2019-02-09
Aircraft-6 | ZL-500-03-1 | LEFT WING UPPER SURFACE - GVI | INSP | GR1 | 1.5 |  |  | 48 M |  |  | 60555 | 30539 | 2017-02-09 |  |  |  | 2021-02-09
Aircraft-6 | ZL-500-03-1 | RIGHT WING UPPER SURFACE - GVI | INSP | GR1 | 1.5 |  |  | 48 M |  |  | 60555 | 30539 | 2017-02-09 |  |  |  | 2021-02-09
Aircraft-6 | ZL-521-01-1 | LEFT WING/ INB FIXED LEADING EDGE - GVI | INSP | GR1 | 1 |  |  | 24 M |  |  | 60555 | 30539 | 2017-02-09 |  |  |  | 2019-02-09
Aircraft-6 | ZL-521-01-1 | RIGHT WING/ INB FIXED LEADING EDGE - GVI | INSP | GR1 | 1 |  |  | 24 M |  |  | 60555 | 30539 | 2017-02-09 |  |  |  | 2019-02-09
Aircraft-6 | ZL-522-01-1 | LEFT WING/OUT FIXED LEADING EDGE - GVI | INSP | GR1 | 1.5 |  |  | 24 M |  |  | 60555 | 30539 | 2017-02-09 |  |  |  | 2019-02-09
Aircraft-6 | ZL-522-01-1 | RIGHT WING OUT FIXED LEADING EDGE - GVI | INSP | GR1 | 1.5 |  |  | 24 M |  |  | 60555 | 30539 | 2017-02-09 |  |  |  | 2019-02-09
Aircraft-6 | ZL-531-01-1 | LEFT FLAP TRACK 2 FAIRING - GVI | INSP | GR1 | 0.5 |  |  | 24 M |  |  | 60555 | 30539 | 2017-02-09 |  |  |  | 2019-02-09
Aircraft-6 | ZL-531-01-1 | RIGHT FLAP TRACK 2 FAIRING - GVI | INSP | GR1 | 0.5 |  |  | 24 M |  |  | 60555 | 30539 | 2017-02-09 |  |  |  | 2019-02-09
Aircraft-6 | ZL-531-02-1 | LEFT FLAP TRACK 2 AND FAIRING - GVI | INSP | GR1 | 0.5 |  |  | 72 M |  |  | 53723 | 27594 | 2015-03-30 |  |  |  | 2021-03-30
Aircraft-6 | ZL-531-02-1 | RIGHT FLAP TRACK 2 AND FAIRING - GVI | INSP | GR1 | 0.5 |  |  | 72 M |  |  | 53723 | 27594 | 2015-03-30 |  |  |  | 2021-03-30
Aircraft-6 | ZL-532-01-1 | LEFT FLAP TRACK 3 AND FAIRING - GVI | INSP | GR1 | 0.5 |  |  | 24 M |  |  | 60555 | 30539 | 2017-02-09 |  |  |  | 2019-02-09
Aircraft-6 | ZL-532-01-1 | RIGHT FLAP TRACK 3 AND FAIRING - GVI | INSP | GR1 | 0.5 |  |  | 24 M |  |  | 60555 | 30539 | 2017-02-09 |  |  |  | 2019-02-09
Aircraft-6 | ZL-532-02-1 | LEFT FLAP TRACK 3 AND FAIRING - GVI | INSP | GR1 | 0.5 |  |  | 72 M |  |  | 53723 | 27594 | 2015-03-30 |  |  |  | 2021-03-30
Aircraft-6 | ZL-532-02-1 | RIGHT FLAP TRACK 3 AND FAIRING - GVI | INSP | GR1 | 0.5 |  |  | 72 M |  |  | 53723 | 27594 | 2015-03-30 |  |  |  | 2021-03-30
Aircraft-6 | ZL-533-01-1 | LEFT FLAP TRACK 4 AND FAIRING - GVI | INSP | GR1 | 0.5 |  |  | 24 M |  |  | 60555 | 30539 | 2017-02-09 |  |  |  | 2019-02-09
Aircraft-6 | ZL-533-01-1 | RIGHT FLAP TRACK 4 AND FAIRING - GVI | INSP | GR1 | 0.5 |  |  | 24 M |  |  | 60555 | 30539 | 2017-02-09 |  |  |  | 2019-02-09
Aircraft-6 | ZL-533-02-1 | LEFT FLAP TRACK 4 AND FAIRING - GVI | INSP | GR1 | 0.5 |  |  | 72 M |  |  | 53723 | 27594 | 2015-03-30 |  |  |  | 2021-03-30
Aircraft-6 | ZL-533-02-1 | RIGHT FLAP TRACK 4 AND FAIRING - GVI | INSP | GR1 | 0.5 |  |  | 72 M |  |  | 53723 | 27594 | 2015-03-30 |  |  |  | 2021-03-30
Aircraft-6 | ZL-534-01-2 | LEFT WING TIP - GENERAL VISUAL INSPECTION | INSP | GR1 | 0.5 |  |  | 72 M |  |  | 53723 | 27594 | 2015-03-30 |  |  |  | 2021-03-30
Aircraft-6 | ZL-534-01-2 | RIGHT WING TIP - GENERAL VISUAL INSPECTION | INSP | GR1 | 0.5 |  |  | 72 M |  |  | 53723 | 27594 | 2015-03-30 |  |  |  | 2021-03-30
Aircraft-6 | ZL-540-01-1 | LEFT WING FUEL TANK - GVI | INSP | GR1 | 1.5 |  |  | 72 M |  |  | 53723 | 27594 | 2015-03-30 |  |  |  | 2021-03-30
Aircraft-6 | ZL-540-01-1 | RIGHT WING FUEL TANK - GVI | INSP | GR1 | 1.5 |  |  | 72 M |  |  | 53723 | 27594 | 2015-03-30 |  |  |  | 2021-03-30
Aircraft-6 | ZL-540-02-2 | LEFT WING FUEL TANK - GVI | INSP | GR1 | 2.5 |  |  | 144 M |  |  | 34377 | 19007 | 2009-11-24 |  |  |  | 2021-11-24
Aircraft-6 | ZL-540-02-2 | RIGHT WING FUEL TANK - GVI | INSP | GR1 | 2 |  |  | 144 M |  |  | 34377 | 19007 | 2009-11-24 |  |  |  | 2021-11-24
Aircraft-6 | ZL-550-01-1 | LEFT WING VENT SURGE TANK - GVI | INSP | GR1 | 0.5 |  |  | 144 M |  |  | 34377 | 19007 | 2009-11-24 |  |  |  | 2021-11-24
Aircraft-6 | ZL-550-01-1 | RIGHT WING VENT SURGE TANK - GVI | INSP | GR1 | 0.5 |  |  | 144 M |  |  | 34377 | 19007 | 2009-11-24 |  |  |  | 2021-11-24
Aircraft-6 | ZL-560-01-1 | LEFT WING OUTBOARD DRY BAY - GVI | INSP | GR1 | 0.5 |  |  | 144 M |  |  | 34377 | 19007 | 2009-11-24 |  |  |  | 2021-11-24
Aircraft-6 | ZL-560-01-1 | RIGHT WING OUTBOARD DRY BAY - GVI | INSP | GR1 | 0.5 |  |  | 144 M |  |  | 34377 | 19007 | 2009-11-24 |  |  |  | 2021-11-24
Aircraft-6 | ZL-571-02-1 | LEFT MAIN LANDING GEAR BAY - GVI | INSP | GR1 | 0.5 |  |  | 48 M |  |  | 60555 | 30539 | 2017-02-09 |  |  |  | 2021-02-09
Aircraft-6 | ZL-571-02-1 | RIGHT MAIN LANDING GEAR BAY - GVI | INSP | GR1 | 0.5 |  |  | 48 M |  |  | 60555 | 30539 | 2017-02-09 |  |  |  | 2021-02-09
Aircraft-6 | ZL-572-01-1 | LEFT OUTER WING SHROUD BOX - GVI | INSP | GR1 | 0.5 |  |  | 48 M |  |  | 60555 | 30539 | 2017-02-09 |  |  |  | 2021-02-09
Aircraft-6 | ZL-572-01-1 | RIGHT OUTER WING SHROUD BOX - GVI | INSP | GR1 | 0.5 |  |  | 48 M |  |  | 60555 | 30539 | 2017-02-09 |  |  |  | 2021-02-09
Aircraft-6 | ZL-573-01-1 | LEFT WING, INB FIXED TRAILING EDGE - GVI | INSP | GR1 | 0.5 |  |  | 24 M |  |  | 60555 | 30539 | 2017-02-09 |  |  |  | 2019-02-09
Aircraft-6 | ZL-573-01-1 | RIGHT WING, INB FIXED TRAILING EDGE - GVI | INSP | GR1 | 0.5 |  |  | 24 M |  |  | 60555 | 30539 | 2017-02-09 |  |  |  | 2019-02-09
Aircraft-6 | ZL-574-01-1 | LEFT OUTER WING FALSE SPAR BOX - GVI | INSP | GR1 | 0.5 |  |  | 24 M |  |  | 60555 | 30539 | 2017-02-09 |  |  |  | 2019-02-09
Aircraft-6 | ZL-574-01-1 | RIGHT OUTER WING FALSE SPARBOX - GVI | INSP | GR1 | 0.5 |  |  | 24 M |  |  | 60555 | 30539 | 2017-02-09 |  |  |  | 2019-02-09
Aircraft-6 | ZL-575-01-1 | LEFT WING OUT FIXED TRAILING EDGE - GVI | INSP | GR1 | 1.5 |  |  | 24 M |  |  | 60555 | 30539 | 2017-02-09 |  |  |  | 2019-02-09
Aircraft-6 | ZL-575-01-1 | RIGHT WING OUT FIXED TRAILING EDGE - GVI | INSP | GR1 | 1.5 |  |  | 24 M |  |  | 60555 | 30539 | 2017-02-09 |  |  |  | 2019-02-09
Aircraft-6 | ZL-590-01-1 | LEFT WING/AILERONS SYSTEM - GVI | INSP | GR1 | 0.5 |  |  | 48 M |  |  | 60555 | 30539 | 2017-02-09 |  |  |  | 2021-02-09
Aircraft-6 | ZL-590-01-1 | RIGHT WING/AILERONS SYSTEM - GVI | INSP | GR1 | 0.5 |  |  | 48 M |  |  | 60555 | 30539 | 2017-02-09 |  |  |  | 2021-02-09
Aircraft-6 | ZL-711-01-1 | NOSE GEAR AND NOSE GEAR DOORS - GVI | INSP | GR1 | 0.2 |  |  | 4 M | A-CHECK |  | 66640 | 33226 | 2018-09-06 |  |  |  | 2019-01-06
Aircraft-6 | ZL-731-01-1 | LEFT MAIN LANDING GEAR - GVI | INSP | GR1 | 0.2 |  |  | 100 D | A-CHECK |  | 66640 | 33226 | 2018-09-06 |  |  |  | 2018-12-15
Aircraft-6 | ZL-731-01-1 | RIGHT MAIN LANDING GEAR - GVI | INSP | GR1 | 0.2 |  |  | 100 D | A-CHECK |  | 66640 | 33226 | 2018-09-06 |  |  |  | 2018-12-15
Aircraft-6 | ZL-732-01-1 | LEFT MLG CYLINDER DOOR - GVI | INSP | GR1 | 0.2 |  |  | 4 M | A-CHECK |  | 66640 | 33226 | 2018-09-06 |  |  |  | 2019-01-06
Aircraft-6 | ZL-732-01-1 | RIGHT MLG CYLINDER DOOR - GVI | INSP | GR1 | 0.2 |  |  | 4 M | A-CHECK |  | 66640 | 33226 | 2018-09-06 |  |  |  | 2019-01-06
Aircraft-6 | ZL-733-01-1 | LEFT MLG SECONDARY DOOR - GVI | INSP | GR1 | 0.2 |  |  | 4 M | A-CHECK |  | 66640 | 33226 | 2018-09-06 |  |  |  | 2019-01-06
Aircraft-6 | ZL-733-01-1 | RIGHT MLG SECONDARY DOOR - GVI | INSP | GR1 | 0.2 |  |  | 4 M | A-CHECK |  | 66640 | 33226 | 2018-09-06 |  |  |  | 2019-01-06
Aircraft-6 | ZL-734-01-1 | LEFT MLG MAIN DOOR - GVI | INSP | GR1 | 0.2 |  |  | 4 M | A-CHECK |  | 66640 | 33226 | 2018-09-06 |  |  |  | 2019-01-06
Aircraft-6 | ZL-734-01-1 | RIGHT MLG MAIN DOOR - GVI | INSP | GR1 | 0.2 |  |  | 4 M | A-CHECK |  | 66640 | 33226 | 2018-09-06 |  |  |  | 2019-01-06
Aircraft-6 | ZL-811-01-1 | FWD AVIONICS COMPARTMENT DOOR - GVI | INSP | GR2 | 0.5 |  |  | 24 M |  |  | 60555 | 30539 | 2017-02-09 |  |  |  | 2019-02-09
Aircraft-6 | ZL-811-02-1 | FWD AVIONICS COMPARTMENT DOOR - GVI | INSP | GR2 | 0.5 |  |  | 144 M |  |  | 34377 | 19007 | 2009-11-24 |  |  |  | 2021-11-24
Aircraft-6 | ZL-812-01-1 | LATERAL LH AVIONICS COMPART.DOOR - GVI | INSP | GR2 | 0.5 |  |  | 24 M |  |  | 60555 | 30539 | 2017-02-09 |  |  |  | 2019-02-09
Aircraft-6 | ZL-812-01-1 | LATERAL RH AVIONICS COMPARTMENT DOOR - GVI | INSP | GR2 | 0.5 |  |  | 24 M |  |  | 60555 | 30539 | 2017-02-09 |  |  |  | 2019-02-09
Aircraft-6 | ZL-812-02-1 | LATERAL AVIONICS COMPARTMENT DOOR - GVI | INSP | GR2 | 0.5 |  |  | 144 M |  |  | 34377 | 19007 | 2009-11-24 |  |  |  | 2021-11-24
Aircraft-6 | ZL-812-02-1 | LATERAL AVIONICS COMPARTMENT DOOR - GVI | INSP | GR2 | 0.5 |  |  | 144 M |  |  | 34377 | 19007 | 2009-11-24 |  |  |  | 2021-11-24
Aircraft-6 | ZL-824-01-1 | REAR AVIONICS COMPARTMENT DOOR - GVI | INSP | GR2 | 0.5 |  |  | 24 M |  |  | 60555 | 30539 | 2017-02-09 |  |  |  | 2019-02-09
Aircraft-6 | ZL-824-02-1 | REAR AVIONICS COMPARTMENT DOOR - GVI | INSP | GR2 | 0.5 |  |  | 144 M |  |  | 34377 | 19007 | 2009-11-24 |  |  |  | 2021-11-24
Aircraft-6 | ZL-825-01-1 | FWD CARGO COMPARTMENT DOOR - GVI | INSP | GR2 | 0.2 |  |  | 4 M | A-CHECK |  | 66640 | 33226 | 2018-09-06 |  |  |  | 2019-01-06
Aircraft-6 | ZL-825-02-1 | FWD CARGO COMPARTMENT DOOR - GVI | INSP | GR2 | 1 |  |  | 144 M |  |  | 34377 | 19007 | 2009-11-24 |  |  |  | 2021-11-24
Aircraft-6 | ZL-826-01-1 | AFT CARGO COMPARTMENT DOOR - GVI | INSP | GR2 | 0.2 |  |  | 4 M | A-CHECK |  | 66640 | 33226 | 2018-09-06 |  |  |  | 2019-01-06
Aircraft-6 | ZL-826-02-1 | AFT CARGO COMPARTMENT DOOR - GVI | INSP | GR2 | 2 |  |  | 144 M |  |  | 34377 | 19007 | 2009-11-24 |  |  |  | 2021-11-24
Aircraft-6 | ZL-827-01-1 | BULK CARGO COMPARTMENT DOOR - GVI | INSP | GR2 | 0.2 |  |  | 4 M | A-CHECK |  | 66640 | 33226 | 2018-09-06 |  |  |  | 2019-01-06
Aircraft-6 | ZL-827-02-1 | BULK CARGO COMPARTMENT DOOR - GVI | INSP | GR2 | 1.5 |  |  | 144 M |  |  | 34377 | 19007 | 2009-11-24 |  |  |  | 2021-11-24
Aircraft-6 | ZL-831-01-1 | LEFT FWD PAX/CREW DOOR AND DOOR STOPS -GVI | INSP | GR2 | 0.2 |  |  | 4 M | A-CHECK |  | 66640 | 33226 | 2018-09-06 |  |  |  | 2019-01-06
Aircraft-6 | ZL-831-01-1 | LEFT AFT PAX/CREW DOOR AND DOOR STOPS -GVI | INSP | GR2 | 0.2 |  |  | 4 M | A-CHECK |  | 66640 | 33226 | 2018-09-06 |  |  |  | 2019-01-06
Aircraft-6 | ZL-831-01-1 | RIGHT FWD PAX/CREW DOOR AND DOOR STOPS-GVI | INSP | GR2 | 0.2 |  |  | 4 M | A-CHECK |  | 66640 | 33226 | 2018-09-06 |  |  |  | 2019-01-06
Aircraft-6 | ZL-831-01-1 | RIGHT AFT PAX/CREW DOOR AND DOOR STOPS-GVI | INSP | GR2 | 0.2 |  |  | 4 M | A-CHECK |  | 66640 | 33226 | 2018-09-06 |  |  |  | 2019-01-06
Aircraft-6 | ZL-831-02-1 | LEFT FWD PASSENGER/CREW DOOR - GVI | INSP | GR2 | 0.5 |  |  | 144 M |  |  | 34377 | 19007 | 2009-11-24 |  |  |  | 2021-11-24
Aircraft-6 | ZL-831-02-1 | LEFT AFT PASSENGER/CREW DOOR - GVI | INSP | GR2 | 0.5 |  |  | 144 M |  |  | 34377 | 19007 | 2009-11-24 |  |  |  | 2021-11-24
Aircraft-6 | ZL-831-02-1 | RIGHT FWD PASSENGER/CREW DOOR - GVI | INSP | GR2 | 0.5 |  |  | 144 M |  |  | 34377 | 19007 | 2009-11-24 |  |  |  | 2021-11-24
Aircraft-6 | ZL-831-02-1 | RIGHT AFT PASSENGER/CREW DOOR - GVI | INSP | GR2 | 0.5 |  |  | 144 M |  |  | 34377 | 19007 | 2009-11-24 |  |  |  | 2021-11-24
Aircraft-6 | ZL-833-01-1 | LEFT AND RIGHT FWD EMERGENCY EXIT - GVI | INSP | GR2 | 1 |  |  | 48 M |  |  | 60555 | 30539 | 2017-02-09 |  |  |  | 2021-02-09
Aircraft-6 | ZL-833-01-1 | LEFT AND RIGHT FWD EMERGENCY EXIT - GVI | INSP | GR2 | 1 |  |  | 48 M |  |  | 53723 | 27594 | 2015-03-30 |  |  |  | 2019-03-30
Aircraft-6 | ZL-833-02-1 | LH FWD EMERGENCY EXITS - GVI | INSP | GR2 | 0.5 |  |  | 72 M |  |  | 53723 | 27594 | 2015-03-30 |  |  |  | 2021-03-30
Aircraft-6 | ZL-833-02-1 | LH AFT EMERGENCY EXITS - GVI | INSP | GR2 | 0.5 |  |  | 72 M |  |  | 53723 | 27594 | 2015-03-30 |  |  |  | 2021-03-30
Aircraft-6 | ZL-833-02-1 | RH FWD EMERGENCY EXITS - GVI | INSP | GR2 | 0.5 |  |  | 72 M |  |  | 53723 | 27594 | 2015-03-30 |  |  |  | 2021-03-30
Aircraft-6 | ZL-833-02-1 | RH AFT EMERGENCY EXITS - GVI | INSP | GR2 | 0.5 |  |  | 72 M |  |  | 53723 | 27594 | 2015-03-30 |  |  |  | 2021-03-30
Aircraft-6 | 202800-TP-1 | ELECTRICAL ROUTING SYST/BONDING LEADS - DI | INSP | GR1 | 2.5 |  |  | 24 M |  |  | 60555 | 30539 | 2017-02-09 |  |  |  | 2019-02-09
Aircraft-6 | 202800-TP-1 | ELECTRICAL ROUTING SYST/BONDING LEADS - DI | INSP | GR1 | 2.5 |  |  | 24 M |  |  | 60555 | 30539 | 2017-02-09 |  |  |  | 2019-02-09
Aircraft-6 | 202800-TP-1 | ELECTRICAL ROUTING SYST/BONDING LEADS - DI | INSP | GR1 | 2.5 |  |  | 24 M |  |  | 60555 | 30539 | 2017-02-09 |  |  |  | 2019-02-09
Aircraft-6 | 202800-TP-1 | ELECTRICAL ROUTING SYST/BONDING LEADS - DI | INSP | GR1 | 2.5 |  |  | 24 M |  |  | 60555 | 30539 | 2017-02-09 |  |  |  | 2019-02-09
Aircraft-6 | 202800-TP-1 | ELECTRICAL ROUTING SYST/BONDING LEADS - DI | INSP | GR2 | 2.5 |  |  | 24 M |  |  | 60555 | 30539 | 2017-02-09 |  |  |  | 2019-02-09
Aircraft-6 | 212600-TP-1 | AVIONICS EQUIPMENT VENTILATION DUCTS - DI | INSP | GR2 | 0.5 | 24000 |  |  |  |  | 53723 | 27594 | 2015-03-30 |  | 77723
Aircraft-6 | 215242-TP-1 | INJECTOR - WATER - GVI | INSP | GR2 | 1 | 24000 |  |  |  |  | 46524 | 24466 | 2013-04-26 |  | 70524
Aircraft-6 | 215242-TP-1 | INJECTOR - WATER - GVI | INSP | GR2 | 1 | 24000 |  |  |  |  | 46524 | 24466 | 2013-04-26 |  | 70524
Aircraft-6 | 216000-TP-2 | TRIM AIR PR REGULATING VALVE FILTER - R/I | LUB | GR2 | 3 | 12000 |  |  |  |  | 55814 | 28501 | 2015-10-05 |  | 67814
Aircraft-6 | 216000-TP-2 | TRIM AIR PR REGULATING VALVE FILTER - L/CK | TEST | GR2 | 0.2 | 12000 |  |  |  |  | 55814 | 28501 | 2015-10-05 |  | 67814
Aircraft-6 | 216000-TP-2 | COCKPIT / CABIN TEMPERATURE CONTROL - F/C | TEST | GR2 | 1 | 12000 |  |  |  |  | 55814 | 28501 | 2015-10-05 |  | 67814
Aircraft-6 | 227000-TP-1 | FLIGHT MANAGEMENT SYSTEM (FMS) - CHECK | INSP | GR4 | 0.2 | 750 | 750 | 4 M | A-CHECK | C12.1 | 66640 | 33226 | 2018-09-06 | C1.2 | 67390 | 33976 | 2019-01-06
Aircraft-6 | 237100-TP-1 | COCKPIT/VOICE RECORDER SYST/BULK ERASE-F/C | TEST | GR4 | 0.2 | 1500 |  |  | A-CHECK |  | 66640 | 33226 | 2018-09-06 |  | 68140
Aircraft-6 | 240004-TP-1 | LEFT WING ELECTRICAL ROUTING - SVC | LUB | GR4 | 1.5 |  |  | 36 M |  |  | 60555 | 30539 | 2017-02-09 |  |  |  | 2020-02-09
Aircraft-6 | 240004-TP-1 | RIGHT WING ELECTRICAL ROUTING - SVC | LUB | GR4 | 1.5 |  |  | 36 M |  |  | 60555 | 30539 | 2017-02-09 |  |  |  | 2020-02-09
Aircraft-6 | 240005-TP-1 | LEFT WING ELECTRICAL ROUTING - SVC | LUB | GR4 | 1.5 |  |  | 36 M |  |  | 60555 | 30539 | 2017-02-09 |  |  |  | 2020-02-09
Aircraft-6 | 240005-TP-1 | RIGHT WING ELECTRICAL ROUTING - SVC | LUB | GR4 | 1.5 |  |  | 36 M |  |  | 60555 | 30539 | 2017-02-09 |  |  |  | 2020-02-09
Aircraft-6 | 240006-TP-1 | LEFT MLG BAY ELECTRICAL ROUTING - SVC | LUB | GR4 | 1.5 |  |  | 36 M |  |  | 60555 | 30539 | 2017-02-09 |  |  |  | 2020-02-09
Aircraft-6 | 240006-TP-1 | RIGHT MLG BAY ELECTRICAL ROUTING - SVC | LUB | GR4 | 1.5 |  |  | 36 M |  |  | 60555 | 30539 | 2017-02-09 |  |  |  | 2020-02-09
Aircraft-6 | 240007-TP-1 | LEFT WING ELECTRICAL ROUTING - SVC | LUB | GR4 | 1 |  |  | 36 M |  |  | 60555 | 30539 | 2017-02-09 |  |  |  | 2020-02-09
Aircraft-6 | 240007-TP-1 | RIGHT WING ELECTRICAL ROUTING - SVC | LUB | GR4 | 1 |  |  | 36 M |  |  | 60555 | 30539 | 2017-02-09 |  |  |  | 2020-02-09
Aircraft-6 | 240008-TP-1 | LEFT WING ELECTRICAL ROUTING - SVC | LUB | GR4 | 1 |  |  | 36 M |  |  | 60555 | 30539 | 2017-02-09 |  |  |  | 2020-02-09
Aircraft-6 | 240008-TP-1 | RIGHT WING ELECTRICAL ROUTING - SVC | LUB | GR4 | 1 |  |  | 36 M |  |  | 60555 | 30539 | 2017-02-09 |  |  |  | 2020-02-09
Aircraft-6 | 240009-TP-1 | LEFT WING ELECTRICAL ROUTING - SVC | LUB | GR4 | 1.5 |  |  | 72 M |  |  | 53723 | 27594 | 2015-03-30 |  |  |  | 2021-03-30
Aircraft-6 | 240009-TP-1 | RIGHT WING ELECTRICAL ROUTING - SVC | LUB | GR4 | 1.5 |  |  | 72 M |  |  | 53723 | 27594 | 2015-03-30 |  |  |  | 2021-03-30
Aircraft-6 | 240010-TP-1 | ELECTRICAL CONDUITS END FITTINGS - SVC | LUB | GR4 | 1 |  |  | 144 M |  |  | 34377 | 19007 | 2009-11-24 |  |  |  | 2021-11-24
Aircraft-6 | 240010-TP-1 | ELECTRICAL CONDUITS END FITTINGS - SVC | LUB | GR4 | 1 |  |  | 144 M |  |  | 34377 | 19007 | 2009-11-24 |  |  |  | 2021-11-24
Aircraft-6 | 240011-TP-1 | ELECTRICAL ROUTING SYSTEM - SERVICE | LUB | GR4 | 1.5 |  |  | 72 M |  |  | 53723 | 27594 | 2015-03-30 |  |  |  | 2021-03-30
Aircraft-6 | 240012-TP-1 | ELECT.ROUTING/FITTINGS/ZONES 311/312 - SVC | LUB | GR4 | 1 |  |  | 36 M |  |  | 60555 | 30539 | 2017-02-09 |  |  |  | 2020-02-09
Aircraft-6 | 240013-TP-1 | VERTICAL STABILIZ.ELECTRICAL ROUTING - SVC | LUB | GR4 | 2 |  |  | 36 M |  |  | 60555 | 30539 | 2017-02-09 |  |  |  | 2020-02-09
Aircraft-6 | 240015-TP-1 | ELECTRICAL CONDUITS END FITTINGS - SVC | LUB | GR4 | 1.5 |  |  | 144 M |  |  | 34377 | 19007 | 2009-11-24 |  |  |  | 2021-11-24
Aircraft-6 | 240016-TP-1 | LEFT THS ELECTRICAL ROUTING - SVC | LUB | GR4 | 1 |  |  | 36 M |  |  | 60555 | 30539 | 2017-02-09 |  |  |  | 2020-02-09
Aircraft-6 | 240016-TP-1 | RIGHT THS ELECTRICAL ROUTING - SVC | LUB | GR4 | 1 |  |  | 36 M |  |  | 60555 | 30539 | 2017-02-09 |  |  |  | 2020-02-09
Aircraft-6 | 240017-TP-1 | CIRCUIT BREAKERS - OPERATIONAL CHECK | INSP | GR4 | 1 |  |  | 36 M |  |  | 60555 | 30539 | 2017-02-09 |  |  |  | 2020-02-09
Aircraft-6 | 251000-TP-2 | A/C DOCUMENTATION AT ARRIVAL - CHECK | INSP | GR2 | 0.2 | 750 | 750 | 4 M | A-CHECK |  | 66640 | 33226 | 2018-09-06 |  | 67390 | 33976 | 2019-01-06
Aircraft-6 | 251000-TP-2 | A/C DOCUMENTATION BEFORE DELIVERY - CHECK | FEAC | GR2 | 0.2 | 750 | 750 | 4 M | A-CHECK |  | 66640 | 33226 | 2018-09-06 |  | 67390 | 33976 | 2019-01-06
Aircraft-6 | 251100-TP-1 | FLIGHT COMPARTMENT SEATS - GVI | INSP | ICH | 0.6 | 750 | 750 | 4 M | A-CHECK |  | 66640 | 33226 | 2018-09-06 |  | 67390 | 33976 | 2019-01-06
Aircraft-6 | 251100-TP-5 | FLIGHT COMPARTMENT SYSTEM - GVI | INSP | ICH | 0.6 | 750 | 750 | 4 M | A-CHECK |  | 66640 | 33226 | 2018-09-06 |  | 67390 | 33976 | 2019-01-06
Aircraft-6 | 252331-TP-1 | NECESSARY PROCEDURES TO INSP. - REMOVE | ABAC | ICH | 3 |  |  | 36 M |  |  | 60555 | 30539 | 2017-02-09 |  |  |  | 2020-02-09
Aircraft-6 | 252331-TP-1 | FWD 'PAX' CABIN LOWER SIDEWALL PANELS - DI | INSP | GR2 | 1.5 |  |  | 36 M |  |  | 60555 | 30539 | 2017-02-09 |  |  |  | 2020-02-09
Aircraft-6 | 252331-TP-1 | FWD 'PAX' CABIN LOWER SIDEWALL PANELS - DI | INSP | ICH | 0.5 |  |  | 36 M |  |  | 60555 | 30539 | 2017-02-09 |  |  |  | 2020-02-09
Aircraft-6 | 252331-TP-1 | FINAL CONFIGURATION AFTER INSP. - INSTALL | FEAC | GR2 | 0.5 |  |  | 36 M |  |  | 60555 | 30539 | 2017-02-09 |  |  |  | 2020-02-09
Aircraft-6 | 252331-TP-1 | FINAL CONFIGURATION AFTER INSP. - INSTALL | FEAC | ICH | 1.5 |  |  | 36 M |  |  | 60555 | 30539 | 2017-02-09 |  |  |  | 2020-02-09
Aircraft-6 | 252331-TP-1 | NECESSARY PROCEDURES TO INSP. - REMOVE | ABAC | ICH | 3 |  |  | 36 M |  |  | 60555 | 30539 | 2017-02-09 |  |  |  | 2020-02-09
Aircraft-6 | 252331-TP-1 | MID 'PAX' CABIN LOWER SIDEWALL PANELS - DI | INSP | GR2 | 1.5 |  |  | 36 M |  |  | 60555 | 30539 | 2017-02-09 |  |  |  | 2020-02-09
Aircraft-6 | 252331-TP-1 | MID 'PAX' CABIN LOWER SIDEWALL PANELS - DI | INSP | ICH | 0.5 |  |  | 36 M |  |  | 60555 | 30539 | 2017-02-09 |  |  |  | 2020-02-09
Aircraft-6 | 252331-TP-1 | FINAL CONFIGURATION AFTER INSP. - INSTALL | FEAC | GR2 | 0.5 |  |  | 36 M |  |  | 60555 | 30539 | 2017-02-09 |  |  |  | 2020-02-09
Aircraft-6 | 252331-TP-1 | FINAL CONFIGURATION AFTER INSP. - INSTALL | FEAC | ICH | 1.5 |  |  | 36 M |  |  | 60555 | 30539 | 2017-02-09 |  |  |  | 2020-02-09
Aircraft-6 | 252331-TP-1 | NECESSARY PROCEDURES TO INSP. - REMOVE | ABAC | ICH | 3 |  |  | 36 M |  |  | 60555 | 30539 | 2017-02-09 |  |  |  | 2020-02-09
Aircraft-6 | 252331-TP-1 | AFT 'PAX' CABIN LOWER SIDEWALL PANELS - DI | INSP | GR2 | 1.5 |  |  | 36 M |  |  | 60555 | 30539 | 2017-02-09 |  |  |  | 2020-02-09
Aircraft-6 | 252331-TP-1 | AFT 'PAX' CABIN LOWER SIDEWALL PANELS - DI | INSP | ICH | 0.5 |  |  | 36 M |  |  | 60555 | 30539 | 2017-02-09 |  |  |  | 2020-02-09
Aircraft-6 | 252331-TP-1 | FINAL CONFIGURATION AFTER INSP. - INSTALL | FEAC | GR2 | 0.5 |  |  | 36 M |  |  | 60555 | 30539 | 2017-02-09 |  |  |  | 2020-02-09
Aircraft-6 | 252331-TP-1 | FINAL CONFIGURATION AFTER INSP. - INSTALL | FEAC | ICH | 1.5 |  |  | 36 M |  |  | 60555 | 30539 | 2017-02-09 |  |  |  | 2020-02-09
Aircraft-6 | 253000-TP-3 | FWD GALLEYS FILTER - REPLACE | LUB | GR2 | 0.2 | 750 | 750 | 4 M | A-CHECK |  | 66640 | 33226 | 2018-09-06 |  | 67390 | 33976 | 2019-01-06
Aircraft-6 | 253000-TP-3 | AFT GALLEYS FILTER - REPLACE | LUB | GR2 | 0.2 | 750 | 750 | 4 M | A-CHECK |  | 66640 | 33226 | 2018-09-06 |  | 67390 | 33976 | 2019-01-06
Aircraft-6 | 253000-TP-7 | BUFFET/GALLEY SYST/WASTE COMPART/DOOR - DI | INSP | GR2 | 0.5 | 750 | 750 | 4 M | A-CHECK |  | 66640 | 33226 | 2018-09-06 |  | 67390 | 33976 | 2019-01-06
Aircraft-6 | 255000-TP-1 | CARGO COMPART SYST/DOOR SILL LATTCH-DI/LUB | TEST | GR2 | 1 | 1500 | 1500 | 8 M | A-CHECK |  | 65963 | 32929 | 2018-07-09 |  | 67463 | 34429 | 2019-03-09
Aircraft-6 | 255000-TP-1 | CARGO COMPART SYST/DOOR SILL LATTCH-DI/LUB | TEST | GR2 | 1 | 1500 | 1500 | 8 M | A-CHECK |  | 65963 | 32929 | 2018-07-09 |  | 67463 | 34429 | 2019-03-09
Aircraft-6 | 255000-TP-2 | FWD CARGO COMPARTMENT SYST/PDU ROLLERS -DI | INSP | GR2 | 0.2 | 2000 |  |  | A-CHECK |  | 66640 | 33226 | 2018-09-06 |  | 68640
Aircraft-6 | 255000-TP-2 | AFT CARGO COMPARTMENT SYST/PDU ROLLERS -DI | INSP | GR2 | 0.2 | 2000 |  |  | A-CHECK |  | 66640 | 33226 | 2018-09-06 |  | 68640
Aircraft-6 | 256000-TP-2 | EMERGENCY EQUIPMENT SYSTEM - CHECK | INSP | GR2 | 0.2 | 750 | 750 | 4 M | A-CHECK |  | 66640 | 33226 | 2018-09-06 |  | 67390 | 33976 | 2019-01-06
Aircraft-6 | 256500-TP-1 | COCKPIT FLASH LIGHTS - OP/C | INSP | GR2 | 0.2 | 750 | 750 | 4 M | A-CHECK |  | 66640 | 33226 | 2018-09-06 |  | 67390 | 33976 | 2019-01-06
Aircraft-6 | 275118-TP-1 | LH FLAPS ASYMMETRY - APPU - DI | INSP | GR1 | 1 | 7500 |  |  |  |  | 60555 | 30539 | 2017-02-09 |  | 68055
Aircraft-6 | 275118-TP-1 | RH FLAPS ASYMMETRY - APPU - DI | INSP | GR1 | 1 | 7500 |  |  |  |  | 60555 | 30539 | 2017-02-09 |  | 68055
Aircraft-6 | 276000-TP-1 | SPOILERS AND SPEED BRAKES CONTROL - C/K | TF | GR1 | 0.2 | 750 | 750 | 4 M | A-CHECK |  | 66640 | 33226 | 2018-09-06 |  | 67390 | 33976 | 2019-01-06
Aircraft-6 | 276000-TP-1 | SPOILERS AND SPEED BRAKES CONTROL - C/K | TF | GR1 | 0.2 | 750 | 750 | 4 M | A-CHECK |  | 66640 | 33226 | 2018-09-06 |  | 67390 | 33976 | 2019-01-06
Aircraft-6 | 278118-TP-1 | LH SLATS ASYMMETRY - APPU - DI | INSP | GR1 | 1 | 7500 |  |  |  |  | 60555 | 30539 | 2017-02-09 |  | 68055
Aircraft-6 | 278118-TP-1 | RH SLATS ASYMMETRY - APPU - DI | INSP | GR1 | 1 | 7500 |  |  |  |  | 60555 | 30539 | 2017-02-09 |  | 68055
Aircraft-6 | 282100-TP-1 | ENGINE PYLON 1 FUEL FEED PIPE SEALS - R/I | LUB | GR1 | 11.5 | 24000 | 18000 | 80 M |  |  | 60555 | 30539 | 2017-02-09 |  | 84555 | 48539 | 2023-10-09
Aircraft-6 | 282100-TP-1 | ENGINE PYLON 1 FUEL FEED PIPE - LEAK/CHECK | TEST | GR1 | 1.5 | 24000 | 18000 | 80 M |  |  | 60555 | 30539 | 2017-02-09 |  | 84555 | 48539 | 2023-10-09
Aircraft-6 | 282100-TP-1 | ENGINE PYLON 2 FUEL FEED PIPE SEALS - R/I | INSP | GR1 | 11.5 | 24000 | 18000 | 80 M |  |  | 60555 | 30539 | 2017-02-09 |  | 84555 | 48539 | 2023-10-09
Aircraft-6 | 282100-TP-1 | ENGINE PYLON 2 FUEL FEED PIPE - LEAK/CHECK | TEST | GR1 | 1.5 | 24000 | 18000 | 80 M |  |  | 60555 | 30539 | 2017-02-09 |  | 84555 | 48539 | 2023-10-09
Aircraft-6 | 310000-TP-2 | INDICATING/RECORDING SYSTEMS -REMOVE+CLEAN | INSP | GR4 | 0.5 | 3000 | 3000 | 16 M | A-CHECK |  | 65963 | 32929 | 2018-07-09 |  | 68963 | 35929 | 2019-11-09
Aircraft-6 | 310000-TP-2 | INDICATING/RECORDING SYSTEMS -INSTALL+F/CK | TEST | GR4 | 1 | 3000 | 3000 | 16 M | A-CHECK |  | 65963 | 32929 | 2018-07-09 |  | 68963 | 35929 | 2019-11-09
Aircraft-6 | 310000-TP-3 | INDICATING/RECORDING SYSTEMS - CLEAN/DI | INSP | GR4 | 3.5 | 7500 | 5000 | 24 M |  |  | 60555 | 30539 | 2017-02-09 |  | 68055 | 35539 | 2019-02-09
Aircraft-6 | 310000-TP-4 | AVIONICS COMPART/RACKS AND FILTERS -REMOVE | ABAC | GR4 | 8 | 15000 | 10000 | 48 M |  |  | 60555 | 30539 | 2017-02-09 |  | 75555 | 40539 | 2021-02-09
Aircraft-6 | 310000-TP-4 | AVIONICS COMPART/RACKS AND FILTERS - CLEAN | LUB | GR2 | 1.5 | 15000 | 10000 | 48 M |  |  | 60555 | 30539 | 2017-02-09 |  | 75555 | 40539 | 2021-02-09
Aircraft-6 | 310000-TP-4 | AVIONICS COMPART/RACKS AND FILTERS - CLEAN | LUB | GR4 | 6 | 15000 | 10000 | 48 M |  |  | 60555 | 30539 | 2017-02-09 |  | 75555 | 40539 | 2021-02-09
Aircraft-6 | 310000-TP-4 | AVIONICS COMPART/RACKS AND FILTERS-INSTALL | FEAC | GR4 | 3.5 | 15000 | 10000 | 48 M |  |  | 60555 | 30539 | 2017-02-09 |  | 75555 | 40539 | 2021-02-09
Aircraft-6 | 310000-TP-4 | AVIONICS COMPART/RACKS AND FILTERS - OP/C | TEST | GR4 | 20 | 15000 | 10000 | 48 M |  |  | 60555 | 30539 | 2017-02-09 |  | 75555 | 40539 | 2021-02-09
Aircraft-6 | 316322-TP-1 | DISPLAY UNIT - CHECK | TEST | GR4 | 1 | 2400 |  |  | A-CHECK |  | 65246 | 32637 | 2018-05-02 |  | 67646
Aircraft-6 | 316322-TP-2 | DISPLAY UNIT BRIGHTNESS - F/C | TEST | GR4 | 1 | 1200 |  |  | A-CHECK |  | 66640 | 33226 | 2018-09-06 |  | 67840
Aircraft-6 | 330000-TP-1 | COCKPIT/EXTERIOR/INTERIOR LIGHTS SYST-V/CK | TEST | GR4 | 1 | 750 | 750 | 4 M | A-CHECK |  | 66640 | 33226 | 2018-09-06 |  | 67390 | 33976 | 2019-01-06
Aircraft-6 | 341115-TP-1 | PITOT PROBE PHISICAL DAMAGE - GVI | INSP | GR4 | 2 | 7500 | 5000 | 24 M |  |  | 60555 | 30539 | 2017-02-09 |  | 68055 | 35539 | 2019-02-09
Aircraft-6 | 341300-TP-1 | AIR DATA SYSTEM/ADM ACCURACY - F/C | TEST | GR4 | 4 |  |  | 48 M |  |  | 60555 | 30539 | 2017-02-09 |  |  |  | 2021-02-09
Aircraft-6 | 344200-TP-2 | RADIO ALTIMETER SYST/EXTERNAL SURFACE -CLN | LUB | GR4 | 1 |  |  | 6 M | A-CHECK |  | 65963 | 32929 | 2018-07-09 |  |  |  | 2019-01-09
Aircraft-6 | 353000-TP-5 | PORTABLE OXYG.SYST/VALIDITY DATE MASKS-C/K | INSP | GR2 | 0.5 | 7500 | 5000 | 24 M |  | C12.1 | 60555 | 30539 | 2017-02-09 |  | 68055 | 35539 | 2019-02-09
Aircraft-6 | 361100-TP-1 | PYLON 1 DUCT SLEEVES COMBO SEALS - L/CK | TP | GR1 | 1 |  |  | 40 M |  |  | 60555 | 30539 | 2017-02-09 |  |  |  | 2020-06-09
Aircraft-6 | 361100-TP-1 | PYLON 2 DUCT SLEEVES COMBO SEALS - L/CK | TP | GR1 | 1 |  |  | 40 M |  |  | 60555 | 30539 | 2017-02-09 |  |  |  | 2020-06-09
Aircraft-6 | 361100-TP-2 | ENGINE 1 BLEED AIR SUPPLY SYSTEM - L/CK | TP | GR1 | 1 |  |  | 40 M |  |  | 60555 | 30539 | 2017-02-09 |  |  |  | 2020-06-09
Aircraft-6 | 361100-TP-2 | ENGINE 2 BLEED AIR SUPPLY SYSTEM - L/CK | TP | GR1 | 1 |  |  | 40 M |  |  | 60555 | 30539 | 2017-02-09 |  |  |  | 2020-06-09
Aircraft-6 | 381448-TP-1 | OVERFLOW/DRAIN VALVES CONTROL HANDLE - DI | INSP | GR2 | 3 | 1500 | 1500 | 8 M | A-CHECK |  | 65963 | 32929 | 2018-07-09 |  | 67463 | 34429 | 2019-03-09
Aircraft-6 | 494251-TP-1 | APIC/STARTER MOTOR/WEAR INDICATOR - V/CK | INSP | GR1 | 0.2 | 750 |  |  | A-CHECK |  | 66640 | 33226 | 2018-09-06 |  | 67390
Aircraft-6 | 497000-TP-1 | APU OPERATIONAL HOURS AND CYCLES - CHK | TP | GR1 | 0.2 | 750 | 750 | 4 M | A-CHECK |  | 66640 | 33226 | 2018-09-06 |  | 67390 | 33976 | 2019-01-06
Aircraft-6 | 525111-TP-1 | COCKPIT DOOR ADJUSTMENT - FUNCTIONAL CHECK | TEST | GR2 | 3 |  |  | 16 M | A-CHECK |  | 63167 | 31704 | 2017-10-12 |  |  |  | 2019-02-12
Aircraft-6 | 545000-TP-1 | PYLONS SYST/SEALANT/CANTILEVER ZONE'A' -DI | INSP | GR1 | 0.5 |  |  | 24 M |  |  | 60555 | 30539 | 2017-02-09 |  |  |  | 2019-02-09
Aircraft-6 | 545000-TP-1 | PYLONS SYST/SEALANT/CANTILEVER ZONE'A' -DI | INSP | GR1 | 0.5 |  |  | 24 M |  |  | 60555 | 30539 | 2017-02-09 |  |  |  | 2019-02-09
Aircraft-6 | 553600-TP-1 | VERT.STABILIZER/RUDDER ATTACH FITTINGS-C/K | INSP | GR1 | 5 |  |  | 72 M |  |  | 53723 | 27594 | 2015-03-30 |  |  |  | 2021-03-30
Aircraft-6 | 561000-TP-1 | COCKPIT LEFT WINDOWS # 1, 2 AND 3 - DI | INSP | GR2 | 0.2 |  |  | 4 M | A-CHECK |  | 66640 | 33226 | 2018-09-06 |  |  |  | 2019-01-06
Aircraft-6 | 561000-TP-1 | COCKPIT RIGHT WINDOWS # 1, 2 AND 3 - DI | INSP | GR2 | 0.2 |  |  | 4 M | A-CHECK |  | 66640 | 33226 | 2018-09-06 |  |  |  | 2019-01-06
Aircraft-6 | 561000-TP-2 | LEFT/RIGHT FRONT WINDSHIELD (OUTSIDE) - DI | INSP | GR2 | 3 |  |  | 20 M | A-CHECK |  | 66640 | 33226 | 2018-09-06 |  |  |  | 2020-05-06
Aircraft-6 | 562113-TP-1 | PAX CABIN WINDOWS - DETAILED INSPECTION | INSP | GR2 | 3 | 750 | 750 | 4 M | A-CHECK |  | 66640 | 33226 | 2018-09-06 |  | 67390 | 33976 | 2019-01-06
Aircraft-6 | 562113-TP-2 | CABIN WINDOW BLIND AND WINDOW PANE - CLEAN | LUB | GR2 | 0.1 | 750 | 750 | 4 M | A-CHECK |  | 66640 | 33226 | 2018-09-06 |  | 67390 | 33976 | 2019-01-06
Aircraft-6 | 562113-TP-2 | CABIN WINDOW BLIND AND WINDOW PANE - CLEAN | LUB | MAP | 0.9 | 750 | 750 | 4 M | A-CHECK |  | 66640 | 33226 | 2018-09-06 |  | 67390 | 33976 | 2019-01-06
Aircraft-6 | 711300-TP-1 | FAN COWL DOORS PLACARDS AND MARKINGS - DI | INSP | GR1 | 0.2 | 750 | 750 | 4 M | A-CHECK |  | 66640 | 33226 | 2018-09-06 |  | 67390 | 33976 | 2019-01-06
Aircraft-6 | 711300-TP-1 | FAN COWL DOORS PLACARDS AND MARKINGS - DI | INSP | GR1 | 0.2 | 750 | 750 | 4 M | A-CHECK |  | 66640 | 33226 | 2018-09-06 |  | 67390 | 33976 | 2019-01-06
Aircraft-6 | 730000-TP-1 | ELECTRONIC CONTROL UNIT (ECU) - OP/C | TEST | GR4 | 0.2 | 1200 |  |  | A-CHECK |  | 66640 | 33226 | 2018-09-06 |  | 67840
Aircraft-6 | 742130-TP-1 | ENG #1/SPARK IGNITER - CHANGE/REPLACE | LUB | GR1 | 0.5 | 750 | 750 | 4 M | A-CHECK |  | 66640 | 33226 | 2018-09-06 |  | 67390 | 33976 | 2019-01-06
Aircraft-6 | 742130-TP-1 | ENG #2/SPARK IGNITER - CHANGE/REPLACE | LUB | GR1 | 0.5 | 750 | 750 | 4 M | A-CHECK |  | 66640 | 33226 | 2018-09-06 |  | 67390 | 33976 | 2019-01-06
Aircraft-6 | 781111-TP-1 | ENGINE 1/ EXHAUST NOZZLE - DI | INSP | GR1 | 0.2 | 750 | 750 | 4 M | A-CHECK |  | 66640 | 33226 | 2018-09-06 |  | 67390 | 33976 | 2019-01-06
Aircraft-6 | 781111-TP-1 | ENGINE 2/ EXHAUST NOZZLE - DI | INSP | GR1 | 0.2 | 750 | 750 | 4 M | A-CHECK |  | 66640 | 33226 | 2018-09-06 |  | 67390 | 33976 | 2019-01-06
Aircraft-6 | 781112-TP-1 | ENGINE 1 / CENTERBODY NUTS - C/K | INSP | GR1 | 1 | 750 | 750 | 4 M | A-CHECK |  | 66640 | 33226 | 2018-09-06 |  | 67390 | 33976 | 2019-01-06
Aircraft-6 | 781112-TP-1 | ENGINE 2 / CENTERBODY NUTS - C/K | INSP | GR1 | 1 | 750 | 750 | 4 M | A-CHECK |  | 66640 | 33226 | 2018-09-06 |  | 67390 | 33976 | 2019-01-06
Aircraft-7 | 200001-02-1 | ELECTRICAL ROUTING SYSTEM - CHECK | INSP | GR4 | 4 |  |  | 72 M |  |  | 54284 | 27888 | 2015-05-25 |  |  |  | 2021-05-25
Aircraft-7 | 200001-02-1 | ELECTRICAL ROUTING SYSTEM - CHECK | INSP | GR4 | 4 |  |  | 72 M |  |  | 54284 | 27888 | 2015-05-25 |  |  |  | 2021-05-25
Aircraft-7 | 200002-01-1 | ELECTRICAL ROUTING SYSTEM - GVI | INSP | GR4 | 1 |  |  | 36 M |  |  | 61627 | 31095 | 2017-06-03 |  |  |  | 2020-06-03
Aircraft-7 | 200002-01-1 | ELECTRICAL ROUTING SYSTEM - GVI | INSP | GR4 | 1 |  |  | 36 M |  |  | 61627 | 31095 | 2017-06-03 |  |  |  | 2020-06-03
Aircraft-7 | 200003-01-1 | ELECTRICAL ROUTING SYSTEM - GVI | INSP | GR1 | 1 |  |  | 72 M |  |  | 48190 | 25314 | 2013-10-02 |  |  |  | 2019-10-02
Aircraft-7 | 200003-01-1 | ELECTRICAL ROUTING SYSTEM - GVI | INSP | GR4 | 0.5 |  |  | 72 M |  |  | 48190 | 25314 | 2013-10-02 |  |  |  | 2019-10-02
Aircraft-7 | 200003-02-1 | ELECTRICAL ROUTING SYSTEM - GVI | INSP | GR1 | 1 |  |  | 72 M |  |  | 48190 | 25314 | 2013-10-02 |  |  |  | 2019-10-02
Aircraft-7 | 200003-02-1 | ELECTRICAL ROUTING SYSTEM - GVI | INSP | GR4 | 1 |  |  | 72 M |  |  | 48190 | 25314 | 2013-10-02 |  |  |  | 2019-10-02
Aircraft-7 | 200003-03-1 | ELECTRICAL ROUTING SYSTEM - GVI | INSP | GR1 | 1 |  |  | 72 M |  |  | 48190 | 25314 | 2013-10-02 |  |  |  | 2019-10-02
Aircraft-7 | 200003-03-1 | ELECTRICAL ROUTING SYSTEM - GVI | INSP | GR4 | 0.5 |  |  | 72 M |  |  | 48190 | 25314 | 2013-10-02 |  |  |  | 2019-10-02
Aircraft-7 | 200121-01-1 | ELECTRICAL ROUTING/FWD AVIONIC COMPART-CLN | INSP | GR4 | 1.5 |  |  | 48 M |  |  | 61627 | 31095 | 2017-06-03 |  |  |  | 2021-06-03
Aircraft-7 | 200121-02-1 | ELECTRICAL ROUTING/FWD AVIONIC COMPART-GVI | INSP | GR4 | 0.5 |  |  | 48 M |  |  | 54284 | 27888 | 2015-05-25 |  |  |  | 2019-05-25
Aircraft-7 | 200121-03-1 | ELECTRICAL ROUTING/FWD AVIONIC COMPART-GVI | INSP | GR4 | 1.5 |  |  | 72 M |  |  | 54284 | 27888 | 2015-05-25 |  |  |  | 2021-05-25
Aircraft-7 | 200121-04-1 | ELECTRICAL ROUTING/FWD AVIONIC COMPART-GVI | INSP | GR2 | 1 |  |  | 72 M |  |  | 54284 | 27888 | 2015-05-25 |  |  |  | 2021-05-25
Aircraft-7 | 200121-04-1 | ELECTRICAL ROUTING/FWD AVIONIC COMPART-GVI | INSP | GR4 | 0.5 |  |  | 72 M |  |  | 54284 | 27888 | 2015-05-25 |  |  |  | 2021-05-25
Aircraft-7 | 200125-01-1 | ELECTRICAL ROUTING/LAT.AVIONIC COMPART-CLN | INSP | GR4 | 0.5 |  |  | 72 M |  |  | 54284 | 27888 | 2015-05-25 |  |  |  | 2021-05-25
Aircraft-7 | 200125-03-1 | ELECTRICAL ROUTING/LAT.AVIONIC COMPART-GVI | INSP | GR4 | 1.5 |  |  | 48 M |  |  | 54284 | 27888 | 2015-05-25 |  |  |  | 2019-05-25
Aircraft-7 | 200125-05-1 | ELECTRICAL ROUTING/LAT.AVIONIC COMPART-GVI | INSP | GR4 | 4.5 |  |  | 72 M |  |  | 54284 | 27888 | 2015-05-25 |  |  |  | 2021-05-25
Aircraft-7 | 200125-06-1 | ELECTRICAL ROUTING/LAT.AVIONIC COMPART -DI | INSP | GR2 | 2 |  |  | 72 M |  |  | 54284 | 27888 | 2015-05-25 |  |  |  | 2021-05-25
Aircraft-7 | 200125-06-1 | ELECTRICAL ROUTING/LAT.AVIONIC COMPART -DI | INSP | GR4 | 1 |  |  | 72 M |  |  | 54284 | 27888 | 2015-05-25 |  |  |  | 2021-05-25
Aircraft-7 | 200127-02-1 | ELECTRIC.ROUTING SYST/REAR AVION.COMPT-CLN | INSP | GR4 | 2.5 |  |  | 72 M |  |  | 54284 | 27888 | 2015-05-25 |  |  |  | 2021-05-25
Aircraft-7 | 200127-04-1 | ELECTRIC.ROUTING SYST/REAR AVION.COMPT-GVI | INSP | GR4 | 1 |  |  | 48 M |  |  | 54284 | 27888 | 2015-05-25 |  |  |  | 2019-05-25
Aircraft-7 | 200127-05-1 | ELECTRIC.ROUTING/REAR AVIONIC COMPART -GVI | INSP | GR4 | 1.5 |  |  | 72 M |  |  | 54284 | 27888 | 2015-05-25 |  |  |  | 2021-05-25
Aircraft-7 | 200127-07-1 | ELECTRIC.ROUTING SYST/REAR AVION.COMPT -DI | INSP | GR4 | 2.5 |  |  | 72 M |  |  | 54284 | 27888 | 2015-05-25 |  |  |  | 2021-05-25
Aircraft-7 | 200131-01-1 | ELECTRICAL ROUTING/FWD CARGO COMPART - CLN | INSP | GR2 | 2 |  |  | 72 M |  |  | 54284 | 27888 | 2015-05-25 |  |  |  | 2021-05-25
Aircraft-7 | 200131-01-1 | ELECTRICAL ROUTING/FWD CARGO COMPART - CLN | INSP | GR4 | 0.5 |  |  | 72 M |  |  | 54284 | 27888 | 2015-05-25 |  |  |  | 2021-05-25
Aircraft-7 | 200131-02-1 | ELECTRICAL ROUTING/FWD CARGO COMPART - GVI | INSP | GR2 | 1 |  |  | 144 M |  |  | 35055 | 19444 | 2010-02-06 |  |  |  | 2022-02-06
Aircraft-7 | 200131-02-1 | ELECTRICAL ROUTING/FWD CARGO COMPART - GVI | INSP | GR4 | 0.5 |  |  | 144 M |  |  | 35055 | 19444 | 2010-02-06 |  |  |  | 2022-02-06
Aircraft-7 | 200133-01-1 | ELECTRIC.ROUTING/UNDERFLOOR FWD CARGO -CLN | INSP | GR2 | 2 |  |  | 72 M |  |  | 54284 | 27888 | 2015-05-25 |  |  |  | 2021-05-25
Aircraft-7 | 200133-01-1 | ELECTRIC.ROUTING/UNDERFLOOR FWD CARGO -CLN | INSP | GR4 | 1 |  |  | 72 M |  |  | 54284 | 27888 | 2015-05-25 |  |  |  | 2021-05-25
Aircraft-7 | 200137-01-1 | ELECTRICAL ROUTING/FWD CARGO COMPART - CLN | INSP | GR4 | 1 |  |  | 72 M |  |  | 54284 | 27888 | 2015-05-25 |  |  |  | 2021-05-25
Aircraft-7 | 200141-01-1 | ELECTRICAL ROUTING/WING CENTER BOX - GVI | INSP | GR4 | 0.5 |  |  | 144 M |  |  | 35055 | 19444 | 2010-02-06 |  |  |  | 2022-02-06
Aircraft-7 | 200145-01-1 | ELECTRICAL ROUTING/UNDER CABIN FLOOR - CLN | INSP | GR4 | 2 |  |  | 72 M |  |  | 54284 | 27888 | 2015-05-25 |  |  |  | 2021-05-25
Aircraft-7 | 200151-01-1 | ELECTRICAL ROUTING/AFT CARGO COMPART - CLN | INSP | GR2 | 4 |  |  | 72 M |  |  | 54284 | 27888 | 2015-05-25 |  |  |  | 2021-05-25
Aircraft-7 | 200151-01-1 | ELECTRICAL ROUTING/AFT CARGO COMPART - CLN | INSP | GR4 | 1.5 |  |  | 72 M |  |  | 54284 | 27888 | 2015-05-25 |  |  |  | 2021-05-25
Aircraft-7 | 200151-02-1 | ELECTRICAL ROUTING/AFT CARGO COMPART - GVI | INSP | GR4 | 2 |  |  | 144 M |  |  | 35055 | 19444 | 2010-02-06 |  |  |  | 2022-02-06
Aircraft-7 | 200161-01-1 | ELECTRICAL ROUTING/BULK CARGO COMPART -CLN | INSP | GR2 | 4.5 |  |  | 72 M |  |  | 54284 | 27888 | 2015-05-25 |  |  |  | 2021-05-25
Aircraft-7 | 200161-01-1 | ELECTRICAL ROUTING/BULK CARGO COMPART -CLN | INSP | GR4 | 2 |  |  | 72 M |  |  | 54284 | 27888 | 2015-05-25 |  |  |  | 2021-05-25
Aircraft-7 | 200171-01-1 | ELECTRIC.ROUTING/AFT CABIN UND.COMPART-CLN | INSP | GR4 | 2.5 |  |  | 144 M |  |  | 35055 | 19444 | 2010-02-06 |  |  |  | 2022-02-06
Aircraft-7 | 200191-01-1 | ELECTRICAL ROUTING/AIR CONDIT.COMPART -CLN | INSP | GR4 | 2 |  |  | 72 M |  |  | 54284 | 27888 | 2015-05-25 |  |  |  | 2021-05-25
Aircraft-7 | 200211-01-1 | ELECTRICAL ROUTING/WIRING THE COCKPIT -CLN | INSP | GR4 | 2 |  |  | 144 M |  |  | 35055 | 19444 | 2010-02-06 |  |  |  | 2022-02-06
Aircraft-7 | 200211-02-1 | ELECTRICAL ROUTING/WIRING 49 AND 120VU-CLN | INSP | GR4 | 1.5 |  |  | 72 M |  |  | 54284 | 27888 | 2015-05-25 |  |  |  | 2021-05-25
Aircraft-7 | 200211-03-1 | ELECTRICAL ROUTING/WIRING 49 AND 120VU-GVI | INSP | GR4 | 1.5 |  |  | 144 M |  |  | 35055 | 19444 | 2010-02-06 |  |  |  | 2022-02-06
Aircraft-7 | 200221-01-1 | ELECTRICAL ROUTING/FWD CABIN UTIL.AREA-CLN | INSP | GR4 | 1 |  |  | 144 M |  |  | 35055 | 19444 | 2010-02-06 |  |  |  | 2022-02-06
Aircraft-7 | 200223-01-1 | ELECTR.ROUTING/FWD CABIN OVERHEAD COMP-CLN | INSP | GR4 | 1.5 |  |  | 144 M |  |  | 35055 | 19444 | 2010-02-06 |  |  |  | 2022-02-06
Aircraft-7 | 200223-02-1 | ELECTRICAL ROUTING/WIRING THE 2000VU - GVI | INSP | GR4 | 1 |  |  | 144 M |  |  | 35055 | 19444 | 2010-02-06 |  |  |  | 2022-02-06
Aircraft-7 | 200231-01-1 | ELECTRIC.ROUTING/FWD PASSENGER COMPART-CLN | INSP | GR4 | 1.5 |  |  | 144 M |  |  | 35055 | 19444 | 2010-02-06 |  |  |  | 2022-02-06
Aircraft-7 | 200231-03-1 | ELECTR.ROUTING/CONNECTIONS BTWN SEATS -GVI | INSP | GR4 | 1 |  |  | 72 M |  |  | 54284 | 27888 | 2015-05-25 |  |  |  | 2021-05-25
Aircraft-7 | 200233-01-1 | ELECTR.ROUTING/FWD PASSENG.OVRD COMPRT-CLN | INSP | GR4 | 1 |  |  | 144 M |  |  | 35055 | 19444 | 2010-02-06 |  |  |  | 2022-02-06
Aircraft-7 | 200233-03-1 | ELECTRIC.ROUTING/G AND P ROUTE WIRING -GVI | INSP | GR4 | 0.5 |  |  | 144 M |  |  | 35055 | 19444 | 2010-02-06 |  |  |  | 2022-02-06
Aircraft-7 | 200241-01-1 | ELECTR.ROUTING/CENTER PASSENG.COMPART -CLN | INSP | GR4 | 1.5 |  |  | 144 M |  |  | 35055 | 19444 | 2010-02-06 |  |  |  | 2022-02-06
Aircraft-7 | 200241-03-1 | ELECTRIC.ROUTING/G ROUTE WIRING/FR 47 -GVI | INSP | GR4 | 0.5 |  |  | 144 M |  |  | 35055 | 19444 | 2010-02-06 |  |  |  | 2022-02-06
Aircraft-7 | 200241-04-1 | ELECTR.ROUTING/CONNECTIONS BTWN SEATS -GVI | INSP | GR4 | 1.5 |  |  | 72 M |  |  | 54284 | 27888 | 2015-05-25 |  |  |  | 2021-05-25
Aircraft-7 | 200243-01-1 | ELECTR.ROUTING/CENTR PASSENG.OVHD COMP-CLN | INSP | GR4 | 1 |  |  | 144 M |  |  | 35055 | 19444 | 2010-02-06 |  |  |  | 2022-02-06
Aircraft-7 | 200243-03-1 | ELECTRIC.ROUTING/G AND P ROUTE WIRING -GVI | INSP | GR4 | 0.5 |  |  | 144 M |  |  | 35055 | 19444 | 2010-02-06 |  |  |  | 2022-02-06
Aircraft-7 | 200251-02-1 | ELECTRIC.ROUTING/AFT PASSENGER COMPART-CLN | INSP | GR4 | 1.5 |  |  | 144 M |  |  | 35055 | 19444 | 2010-02-06 |  |  |  | 2022-02-06
Aircraft-7 | 200251-03-1 | ELECTR.ROUTING/CONNECTIONS BTWN SEATS -GVI | INSP | GR4 | 1.5 |  |  | 72 M |  |  | 54284 | 27888 | 2015-05-25 |  |  |  | 2021-05-25
Aircraft-7 | 200253-01-1 | ELECTR.ROUTING/AFT PASSENG.OVHD COMPT -CLN | INSP | GR4 | 1.5 |  |  | 144 M |  |  | 35055 | 19444 | 2010-02-06 |  |  |  | 2022-02-06
Aircraft-7 | 200253-02-1 | ELECTRIC.ROUTING/G AND P ROUTE WIRING -GVI | INSP | GR4 | 1 |  |  | 144 M |  |  | 35055 | 19444 | 2010-02-06 |  |  |  | 2022-02-06
Aircraft-7 | 200261-01-1 | ELECTRICAL ROUTING/AFT CABIN UTIL.AREA-CLN | INSP | GR4 | 1.5 |  |  | 144 M |  |  | 35055 | 19444 | 2010-02-06 |  |  |  | 2022-02-06
Aircraft-7 | 200261-02-1 | ELECTRICAL ROUTING/P ROUTE AFT CABIN - GVI | INSP | GR4 | 0.5 |  |  | 144 M |  |  | 35055 | 19444 | 2010-02-06 |  |  |  | 2022-02-06
Aircraft-7 | 200261-03-1 | ELECTR.ROUTING/CONNECTIONS BTWN SEATS -GVI | INSP | GR4 | 1.5 |  |  | 72 M |  |  | 54284 | 27888 | 2015-05-25 |  |  |  | 2021-05-25
Aircraft-7 | 200263-01-1 | ELECTR.ROUTING/AFT CABIN OVRHD COMPART-CLN | INSP | GR4 | 2 |  |  | 144 M |  |  | 35055 | 19444 | 2010-02-06 |  |  |  | 2022-02-06
Aircraft-7 | 200263-02-1 | ELECTRIC.ROUTING/G AND P ROUTE WIRING -GVI | INSP | GR4 | 0.5 |  |  | 144 M |  |  | 35055 | 19444 | 2010-02-06 |  |  |  | 2022-02-06
Aircraft-7 | 200263-03-1 | ELECTRICAL ROUTING/WIRING THE 2001VU - GVI | INSP | GR4 | 1 |  |  | 144 M |  |  | 35055 | 19444 | 2010-02-06 |  |  |  | 2022-02-06
Aircraft-7 | 200315-01-1 | ELECTR.ROUTING/G AND P ROUTE TAIL CONE-GVI | INSP | GR4 | 0.5 |  |  | 24 M |  |  | 61627 | 31095 | 2017-06-03 |  |  |  | 2019-06-03
Aircraft-7 | 200413-01-1 | ELECTR.ROUTING/WIRING UPPER FWD PYLON - DI | INSP | GR4 | 2.5 |  |  | 24 M |  |  | 61627 | 31095 | 2017-06-03 |  |  |  | 2019-06-03
Aircraft-7 | 200413-01-1 | ELECTR.ROUTING/WIRING UPPER FWD PYLON - DI | INSP | GR4 | 2.5 |  |  | 24 M |  |  | 61627 | 31095 | 2017-06-03 |  |  |  | 2019-06-03
Aircraft-7 | 200435-01-1 | ELECTR.ROUTING/FAN AND ACCESS.GEAR BOX -DI | INSP | GR4 | 1 |  |  | 24 M |  |  | 61627 | 31095 | 2017-06-03 |  |  |  | 2019-06-03
Aircraft-7 | 200435-01-1 | ELECTR.ROUTING/FAN AND ACCESS.GEAR BOX -DI | INSP | GR4 | 1 |  |  | 24 M |  |  | 60370 | 30515 | 2017-01-12 |  |  |  | 2019-01-12
Aircraft-7 | 200453-01-1 | ELECTRICAL ROUTING/WIRING HOT SECTION - DI | INSP | GR4 | 1 |  |  | 24 M |  |  | 61627 | 31095 | 2017-06-03 |  |  |  | 2019-06-03
Aircraft-7 | 200453-01-1 | ELECTRICAL ROUTING/WIRING HOT SECTION - DI | INSP | GR4 | 1 |  |  | 24 M |  |  | 60370 | 30515 | 2017-01-12 |  |  |  | 2019-01-12
Aircraft-7 | 200540-02-1 | ELECTRIC.ROUTING/WIRING WING FUEL TANK-GVI | INSP | GR4 | 1 |  |  | 144 M |  |  | 35055 | 19444 | 2010-02-06 |  |  |  | 2022-02-06
Aircraft-7 | 200540-02-1 | ELECTRIC.ROUTING/WIRING WING FUEL TANK-GVI | INSP | GR4 | 1 |  |  | 144 M |  |  | 35055 | 19444 | 2010-02-06 |  |  |  | 2022-02-06
Aircraft-7 | 200550-01-1 | ELECTRIC.ROUTING/EWIS WING FUEL TANK - GVI | INSP | GR4 | 2 |  |  | 144 M |  |  | 35055 | 19444 | 2010-02-06 |  |  |  | 2022-02-06
Aircraft-7 | 200550-01-1 | ELECTRIC.ROUTING/WING FUEL TANK - LEAKS | INSP | GR1 | 1 |  |  | 144 M |  |  | 35055 | 19444 | 2010-02-06 |  |  |  | 2022-02-06
Aircraft-7 | 200550-01-1 | ELECTRIC.ROUTING/EWIS WING FUEL TANK - GVI | INSP | GR4 | 5 |  |  | 144 M |  |  | 35055 | 19444 | 2010-02-06 |  |  |  | 2022-02-06
Aircraft-7 | 200550-01-1 | ELECTRIC.ROUTING/WING FUEL TANK - LEAKS | INSP | GR1 | 1 |  |  | 144 M |  |  | 35055 | 19444 | 2010-02-06 |  |  |  | 2022-02-06
Aircraft-7 | 200560-01-1 | ELECTRIC.ROUTING/EWIS DRY BAY (OUTB) - GVI | INSP | GR4 | 0.5 |  |  | 144 M |  |  | 35055 | 19444 | 2010-02-06 |  |  |  | 2022-02-06
Aircraft-7 | 200560-01-1 | ELECTRIC.ROUTING/EWIS DRY BAY (OUTB) - GVI | INSP | GR4 | 0.5 |  |  | 144 M |  |  | 35055 | 19444 | 2010-02-06 |  |  |  | 2022-02-06
Aircraft-7 | 200571-01-1 | ELECTRICAL ROUTING/P ROUTE PUMP FEEDER-GVI | INSP | GR4 | 1 |  |  | 144 M |  |  | 35055 | 19444 | 2010-02-06 |  |  |  | 2022-02-06
Aircraft-7 | 200571-01-1 | ELECTRICAL ROUTING/P ROUTE PUMP FEEDER-GVI | INSP | GR4 | 1 |  |  | 144 M |  |  | 35055 | 19444 | 2010-02-06 |  |  |  | 2022-02-06
Aircraft-7 | 212100-01-1 | COCKPIT AIR SUPPLY DUCT - CLN | LUB | GR2 | 4 | 24000 |  |  |  | C12.1 | 61627 | 31095 | 2017-06-03 | C1.2 | 85627
Aircraft-7 | 212100-02-1 | PASSENGER CABIN SEATS - REMOVE | ABAC | GR2 | 26.5 |  |  | 144 M |  |  | 35055 | 19444 | 2010-02-06 |  |  |  | 2022-02-06
Aircraft-7 | 212100-02-1 | LAVATORIES 'A' 'D' 'E' - REMOVE | ABAC | GR2 | 24 |  |  | 144 M |  |  | 35055 | 19444 | 2010-02-06 |  |  |  | 2022-02-06
Aircraft-7 | 212100-02-1 | GALLEY 'G1' AND 'G5' - REMOVE | ABAC | GR2 | 24 |  |  | 144 M |  |  | 35055 | 19444 | 2010-02-06 |  |  |  | 2022-02-06
Aircraft-7 | 212100-02-1 | OVERHEAD STOWAGE AND PANELS - REMOVE | ABAC | ICH | 40 |  |  | 144 M |  |  | 35055 | 19444 | 2010-02-06 |  |  |  | 2022-02-06
Aircraft-7 | 212100-02-1 | LAVATORIES 'A' 'D' 'E' WIRING - REMOVE | ABAC | GR4 | 1.5 |  |  | 144 M |  |  | 35055 | 19444 | 2010-02-06 |  |  |  | 2022-02-06
Aircraft-7 | 212100-02-1 | OVERHEAD STOWAGE / PANELS WIRING - REMOVE | ABAC | GR4 | 3 |  |  | 144 M |  |  | 35055 | 19444 | 2010-02-06 |  |  |  | 2022-02-06
Aircraft-7 | 212100-02-1 | GALLEY 'G1' AND 'G5' WIRING - REMOVE | ABAC | GR4 | 1 |  |  | 144 M |  |  | 35055 | 19444 | 2010-02-06 |  |  |  | 2022-02-06
Aircraft-7 | 212100-02-1 | PAX COMPARTMENT RISER DUCTS - GVI | INSP | GR2 | 6 |  |  | 144 M |  |  | 35055 | 19444 | 2010-02-06 |  |  |  | 2022-02-06
Aircraft-7 | 212100-02-1 | OVERHEAD STOWAGE AND PANELS - INSTALL | FEAC | ICH | 23.5 |  |  | 144 M |  |  | 35055 | 19444 | 2010-02-06 |  |  |  | 2022-02-06
Aircraft-7 | 212100-02-1 | GALLEY 'G1' AND 'G5' - INSTALL | FEAC | GR2 | 19 |  |  | 144 M |  |  | 35055 | 19444 | 2010-02-06 |  |  |  | 2022-02-06
Aircraft-7 | 212100-02-1 | LAVATORIES 'A' 'D' 'E' - INSTALL | FEAC | GR2 | 31.5 |  |  | 144 M |  |  | 35055 | 19444 | 2010-02-06 |  |  |  | 2022-02-06
Aircraft-7 | 212100-02-1 | OVERHEAD STOWAGE / PANELS WIRING - INSTALL | FEAC | GR4 | 6 |  |  | 144 M |  |  | 35055 | 19444 | 2010-02-06 |  |  |  | 2022-02-06
Aircraft-7 | 212100-02-1 | GALLEY 'G1' AND 'G5' WIRING - INSTALL | FEAC | GR4 | 2 |  |  | 144 M |  |  | 35055 | 19444 | 2010-02-06 |  |  |  | 2022-02-06
Aircraft-7 | 212100-02-1 | LAVATORIES 'A' 'D' 'E' WIRING - INSTALL | FEAC | GR4 | 3 |  |  | 144 M |  |  | 35055 | 19444 | 2010-02-06 |  |  |  | 2022-02-06
Aircraft-7 | 212100-02-1 | PASSENGER CABIN SEATS - INSTALL | FEAC | GR2 | 10.5 |  |  | 144 M |  |  | 35055 | 19444 | 2010-02-06 |  |  |  | 2022-02-06
Aircraft-7 | 212141-01-1 | RECIRCULATION FILTER ELEMENT - DISCARD | LUB | GR2 | 1 | 5000 |  |  | A-CHECK |  | 62273 | 31377 | 2017-08-02 |  | 67273
Aircraft-7 | 212300-01-1 | CEILING PANELS - REMOVE | ABAC | ICH | 9 |  |  | 144 M |  |  | 35055 | 19444 | 2010-02-06 |  |  |  | 2022-02-06
Aircraft-7 | 212300-01-1 | LAVATORY D - REMOVE | ABAC | GR2 | 5.5 |  |  | 144 M |  |  | 35055 | 19444 | 2010-02-06 |  |  |  | 2022-02-06
Aircraft-7 | 212300-01-1 | LAVATORY D WIRING - REMOVE | ABAC | GR4 | 0.5 |  |  | 144 M |  |  | 35055 | 19444 | 2010-02-06 |  |  |  | 2022-02-06
Aircraft-7 | 212300-01-1 | LAVATORY/GALLEY VENTILATION DUCTING - GVI | INSP | GR2 | 5.5 |  |  | 144 M |  |  | 35055 | 19444 | 2010-02-06 |  |  |  | 2022-02-06
Aircraft-7 | 212300-01-1 | LAVATORY D - INSTALL | FEAC | GR2 | 6 |  |  | 144 M |  |  | 35055 | 19444 | 2010-02-06 |  |  |  | 2022-02-06
Aircraft-7 | 212300-01-1 | LAVATORY D WIRING - INSTALL | FEAC | GR4 | 1 |  |  | 144 M |  |  | 35055 | 19444 | 2010-02-06 |  |  |  | 2022-02-06
Aircraft-7 | 212300-01-1 | CEILING PANELS - INSTALL | FEAC | ICH | 1.5 |  |  | 144 M |  |  | 35055 | 19444 | 2010-02-06 |  |  |  | 2022-02-06
Aircraft-7 | 212300-02-1 | LAVATORY AIR EXTRACTION FILTER - DISCARD | LUB | GR2 | 0.5 | 1000 |  |  | A-CHECK |  | 66229 | 33120 | 2018-08-09 |  | 67229
Aircraft-7 | 212600-01-1 | AVIONICS EQUIPMENT VENTILATION - OP/C | TEST | GR4 | 0.2 | 750 |  |  | A-CHECK |  | 66229 | 33120 | 2018-08-09 |  | 66979
Aircraft-7 | 212600-02-1 | AVIONICS EQUIPMENT VENTILATION - OP/C | TEST | GR4 | 0.5 | 10000 |  | 36 M |  |  | 61627 | 31095 | 2017-06-03 |  | 71627 |  | 2020-06-03
Aircraft-7 | 212600-03-1 | AVIONICS EQUIPMENT VENTILATION - OP/C | TEST | GR4 | 0.5 | 12000 |  |  |  |  | 61627 | 31095 | 2017-06-03 |  | 73627
Aircraft-7 | 212600-04-1 | AVIONICS EQUIPMENT VENTILATION - OP/C | TEST | GR2 | 0.5 | 24000 |  |  |  |  | 61627 | 31095 | 2017-06-03 |  | 85627
Aircraft-7 | 212600-05-1 | AVIONICS EQUIPMENT VENTILATION DUCTS - DI | INSP | GR2 | 1.5 | 36000 |  |  |  |  | 54284 | 27888 | 2015-05-25 |  | 90284
Aircraft-7 | 212600-08-1 | AIR INLET CHECK VALVE (2150HM) - OP/C | INSP | GR2 | 0.5 |  |  | 24 M |  |  | 61627 | 31095 | 2017-06-03 |  |  |  | 2019-06-03
Aircraft-7 | 212600-09-1 | AVIONICS EQUIPMENT VENTILATION - CLEAN | LUB | GR4 | 1.5 |  |  | 48 M |  |  | 54284 | 27888 | 2015-03-24 |  |  |  | 2019-03-24
Aircraft-7 | 212641-01-1 | AVIONICS VENTILATION CHECK VALVE - DI | INSP | GR2 | 1 |  |  | 144 M |  |  | 54284 | 27888 | 2015-05-25 |  |  |  | 2027-05-25
Aircraft-7 | 212643-07-1 | AVIONICS VENTILATION DEMISTER FILTER -DISC | LUB | GR2 | 0.2 | 3000 |  |  | A-CHECK |  | 64203 | 32238 | 2018-02-05 |  | 67203
Aircraft-7 | 212643-09-1 | AVIONICS VENTILATION/DEMISTER FILTER -OP/C | TEST | GR2 | 0.5 | 1500 |  |  | A-CHECK |  | 65583 | 32849 | 2018-06-12 |  | 67083
Aircraft-7 | 212643-10-1 | WATER/MOISTURE SEPART/SIPHON ASSEMBLY - DI | INSP | GR2 | 0.5 | 3000 |  |  | A-CHECK |  | 64203 | 32238 | 2018-02-05 |  | 67203
Aircraft-7 | 212800-01-1 | CARGO COMPT OUTLET ISOLATION VALVE - OP/C | TEST | GR2 | 0.5 | 12000 |  |  |  |  | 61627 | 31095 | 2017-06-03 |  | 73627
Aircraft-7 | 213100-01-1 | PRESSURE CONTROL AND MONITORING - OP/C | TEST | GR4 | 0.5 | 12000 |  |  |  |  | 61627 | 31095 | 2017-06-03 |  | 73627
Aircraft-7 | 213100-02-1 | PRESSURE CONTROL AND MONITORING - F/CK | TEST | GR2 | 0.5 | 12000 |  |  |  |  | 61627 | 31095 | 2017-06-03 |  | 73627
Aircraft-7 | 213100-03-1 | PRESSURE CONTROL AND MONITORING - OP/C | TEST | GR2 | 0.5 | 24000 |  |  |  |  | 48190 | 25314 | 2013-10-02 |  | 72190
Aircraft-7 | 213100-04-1 | PRESSURE CONTROL AND MONITORING - OP/C | TEST | GR2 | 0.5 | 24000 |  |  |  |  | 48190 | 25314 | 2013-10-02 |  | 72190
Aircraft-7 | 213100-05-1 | PRESSURE CONTROL AND MONITORING - F/C | TEST | GR2 | 3.5 | 24000 |  | 80 M |  |  | 54284 | 27888 | 2015-05-25 |  | 78284 |  | 2022-01-25
Aircraft-7 | 215000-02-1 | PACK AIR CHECK VALVE (P1) 15HM - DI | INSP | GR2 | 0.5 | 36000 |  | 144 M |  |  | 54284 | 27888 | 2015-05-25 |  | 90284 |  | 2027-05-25
Aircraft-7 | 215000-02-1 | PACK AIR CHECK VALVE (P1) 15HM - LK/C | TEST | GR2 | 0.5 | 36000 |  | 144 M |  |  | 54284 | 27888 | 2015-05-25 |  | 90284 |  | 2027-05-25
Aircraft-7 | 215000-02-1 | PACK AIR CHECK VALVE (P2) 16HM - DI | INSP | GR2 | 0.5 | 36000 |  | 144 M |  |  | 54284 | 27888 | 2015-05-25 |  | 90284 |  | 2027-05-25
Aircraft-7 | 215000-02-1 | PACK AIR CHECK VALVE (P2) 16HM - LK/C | TEST | GR2 | 0.5 | 36000 |  | 144 M |  |  | 54284 | 27888 | 2015-05-25 |  | 90284 |  | 2027-05-25
Aircraft-7 | 215000-03-2 | ACTUATOR MECHANISM AND INLET FLAP - DI | INSP | GR2 | 1 | 12000 |  |  |  |  | 61627 | 31095 | 2017-06-03 |  | 73627
Aircraft-7 | 215222-01-1 | AIR CYCLE MACHINE PLENUM CHAMBER - DI | INSP | GR2 | 4.5 | 12000 |  |  |  |  | 61627 | 31095 | 2017-06-03 |  | 73627
Aircraft-7 | 215222-01-1 | AIR CYCLE MACHINE PLENUM CHAMBER - DI | INSP | GR2 | 4.5 | 12000 |  |  |  |  | 61627 | 31095 | 2017-06-03 |  | 73627
Aircraft-7 | 215500-01-1 | EMERGENCY RAM AIR INLET SYSTEM - OP/C | TEST | GR2 | 0.5 | 24000 |  |  |  |  | 61627 | 31095 | 2017-06-03 |  | 85627
Aircraft-7 | 215500-02-1 | EMERGENCY RAM AIR INLET SYSTEM - OP/C | TEST | GR2 | 0.5 | 24000 |  |  |  |  | 61627 | 31095 | 2017-06-03 |  | 85627
Aircraft-7 | 215541-01-1 | EMERGENCY RAM AIR INLET CHECK VALVE - DI | INSP | GR2 | 0.5 | 36000 |  |  |  |  | 54284 | 27888 | 2015-05-25 |  | 90284
Aircraft-7 | 216000-01-1 | COCKPIT AND CABIN TEMPERATURE SENSORS-CLN | INSP | GR4 | 1 | 7500 |  |  |  |  | 61627 | 31095 | 2017-06-03 |  | 69127
Aircraft-7 | 216000-02-1 | COCKPIT/CABIN TEMPERATURE CONTROL - OP/C | TEST | GR2 | 0.5 | 12000 |  |  |  |  | 61627 | 31095 | 2017-06-03 |  | 73627
Aircraft-7 | 216242-01-1 | TRIM AIR CHECK VALVES 18HM/19HM - DI | INSP | GR2 | 2.5 | 12000 |  |  |  |  | 61627 | 31095 | 2017-06-03 |  | 73627
Aircraft-7 | 216242-01-1 | TRIM AIR CHECK VALVES 18HM/19HM - L/CK | TEST | GR2 | 0.5 | 12000 |  |  |  |  | 61627 | 31095 | 2017-06-03 |  | 73627
Aircraft-7 | 221000-01-1 | AUTOPILOT DISENGAGEMENT - OP/C | TEST | GR4 | 1 | 18000 |  |  |  |  | 61627 | 31095 | 2017-06-03 |  | 79627
Aircraft-7 | 223000-01-1 | ENGINE AUTOTHRUST SYSTEM ISOLATION - OP/C | TEST | GR4 | 2 | 22500 |  |  |  |  | 48190 | 25314 | 2013-10-02 |  | 70690
Aircraft-7 | 226000-01-1 | FLIGHT AUGMENTATION (FAC) SYSTEM - OP/C | TEST | GR4 | 0.2 | 750 |  |  | A-CHECK |  | 66229 | 33120 | 2018-08-09 |  | 66979
Aircraft-7 | 235100-01-1 | AUDIO MANAGEMENT SYSTEM - OP/C | TEST | GR4 | 0.5 | 24000 |  |  |  |  | 61627 | 31095 | 2017-06-03 |  | 85627
Aircraft-7 | 237100-01-1 | COCKPIT VOICE RECORDER SYSTEM - OP/C | TEST | GR4 | 1 | 1500 |  |  | A-CHECK |  | 65583 | 32849 | 2018-06-12 |  | 67083
Aircraft-7 | 237100-02-1 | COCKPIT VOICE RECORDER SYSTEM - OP/C | TEST | GR4 | 1.5 | 24000 |  |  |  |  | 61627 | 31095 | 2017-06-03 |  | 85627
Aircraft-7 | 237300-01-1 | CABIN INTERCOMMUNICATION DATA SYST - OP/C | TEST | GR4 | 1 | 22500 |  |  |  |  | 48190 | 25314 | 2013-10-02 |  | 70690
Aircraft-7 | 237300-02-1 | CABIN INTERCOMMUNICATION DATA SYST - OP/C | TEST | GR4 | 1.5 | 22500 |  |  |  |  | 48190 | 25314 | 2013-10-02 |  | 70690
Aircraft-7 | 237300-05-1 | CABIN INTERCOMMUNICATION DATA SYSTEM - OPC | TEST | GR4 | 0.5 | 22500 |  |  |  |  | 48190 | 25313 | 2013-10-02 |  | 70690
Aircraft-7 | 242100-01-1 | ENGINE 1, IDG (QAD) TENSION BOLT - C/K | INSP | GR1 | 0.5 | 2400 |  |  | A-CHECK |  | 65583 | 32849 | 2018-06-12 |  | 67983
Aircraft-7 | 242100-01-1 | ENGINE 2, IDG (QAD) TENSION BOLT - C/K | INSP | GR1 | 0.5 | 2400 |  |  | A-CHECK |  | 66229 | 33120 | 2018-08-09 |  | 68629
Aircraft-7 | 242100-03-1 | INTEGRATED DRIVE GENERATOR # 1 - REMOVE | INSP | GR1 | 1.5 | 800 |  |  | A-CHECK |  | 66229 | 33120 | 2018-08-09 |  | 67029
Aircraft-7 | 242100-03-1 | 'IDG' / CHECK FILTER - INSTALL | INSP | GR1 | 0.2 | 800 |  |  | A-CHECK |  | 66229 | 33120 | 2018-08-09 |  | 67029
Aircraft-7 | 242100-03-1 | 'IDG'/ SCAVENGE FILTER - LEAK CHECK | INSP | GR1 | 0.2 | 800 |  |  | A-CHECK |  | 66229 | 33120 | 2018-08-09 |  | 67029
Aircraft-7 | 242100-03-1 | INTEGRATED DRIVE GENERATOR # 2 - REMOVE | INSP | GR1 | 1.5 | 800 |  |  | A-CHECK |  | 66229 | 33120 | 2018-08-09 |  | 67029
Aircraft-7 | 242100-03-1 | 'IDG' / CHECK FILTER - INSTALL | INSP | GR1 | 0.2 | 800 |  |  | A-CHECK |  | 66229 | 33120 | 2018-08-09 |  | 67029
Aircraft-7 | 242100-03-1 | 'IDG'/ SCAVENGE FILTER - LEAK CHECK | INSP | GR1 | 0.2 | 800 |  |  | A-CHECK |  | 66229 | 33120 | 2018-08-09 |  | 67029
Aircraft-7 | 242200-01-1 | AC MAIN GENERATION SYSTEM - OP/C | TEST | GR4 | 0.5 | 12000 |  |  |  |  | 61627 | 31095 | 2017-06-03 |  | 73627
Aircraft-7 | 242400-02-1 | EMERGENCY GENERATION CONTROL UNIT - OP/C | TEST | GR4 | 0.5 | 24000 |  |  |  |  | 61627 | 31095 | 2017-06-03 |  | 85627
Aircraft-7 | 242500-01-1 | AC ESSENTIAL GENERATION SWITCHING - OP/C | TEST | GR4 | 0.5 | 7500 |  |  |  |  | 61627 | 31095 | 2017-06-03 |  | 69127
Aircraft-7 | 242600-02-1 | GALLEY SUPPLY CONTROL SYSTEM - OP/C | TEST | GR4 | 0.5 | 24000 |  |  |  | C12.1 | 61627 | 31095 | 2017-06-03 |  | 85627
Aircraft-7 | 243200-01-1 | DC MAIN GENERATION (TR) SYSTEM - OP/C | TEST | GR4 | 0.5 | 7500 |  |  |  |  | 61627 | 31095 | 2017-06-03 |  | 69127
Aircraft-7 | 243400-01-1 | DC EMERGENCY GENERATION (TR) SYSTEM - OP/C | TEST | GR4 | 0.5 | 12000 |  |  |  |  | 61627 | 31095 | 2017-06-03 |  | 73627
Aircraft-7 | 243800-01-1 | BATTERY CHARGE LIMITER 1 AND 2 - OP/C | TEST | GR4 | 0.2 | 750 |  |  | A-CHECK |  | 66229 | 33120 | 2018-08-09 |  | 66979
Aircraft-7 | 244100-01-1 | GROUND POWER CONTROL UNIT (GPCU) - OP/C | TEST | GR4 | 0.2 | 750 |  |  | A-CHECK |  | 66229 | 33120 | 2018-08-09 |  | 66979
Aircraft-7 | 245100-01-1 | GENERATOR LINE CONTACTOR 1 (GLC) - OP/C | TEST | GR4 | 1 | 24000 |  |  |  |  | 61627 | 31095 | 2017-06-03 |  | 85627
Aircraft-7 | 251100-01-1 | COCKPIT CAPTAIN AND CO-PILOT SEATS - DI | INSP | GR2 | 2 | 36000 |  |  |  |  | 54284 | 27888 | 2015-05-25 |  | 90284
Aircraft-7 | 251100-01-1 | COCKPIT 3TH/4TH CREW MEMBER SEATS - DI | INSP | GR2 | 2 | 36000 |  |  |  |  | 54284 | 27888 | 2015-05-25 |  | 90284
Aircraft-7 | 252100-01-1 | UPHOLSTERY FWD PAX COMP SEATS - REM / INST | ABAC | ICH | 4 | 15000 |  |  |  |  | 61627 | 31095 | 2017-06-03 |  | 76627
Aircraft-7 | 252100-01-1 | FWD PAX COMPARTMENT SEATS - DI | INSP | ESHS | 5 | 15000 |  |  |  |  | 61627 | 31095 | 2017-06-03 |  | 76627
Aircraft-7 | 252100-01-1 | UPHOLSTERY MID PAX COMP SEATS - REM / INST | ABAC | ICH | 4 | 15000 |  |  |  |  | 61627 | 31095 | 2017-06-03 |  | 76627
Aircraft-7 | 252100-01-1 | MID PAX COMPARTMENT SEATS - DI | INSP | ESHS | 5 | 15000 |  |  |  |  | 61627 | 31095 | 2017-06-03 |  | 76627
Aircraft-7 | 252100-01-1 | UPHOLSTERY AFT PAX COMP SEATS - REM / INST | ABAC | ICH | 4 | 15000 |  |  |  |  | 61627 | 31095 | 2017-06-03 |  | 76627
Aircraft-7 | 252100-01-1 | AFT PAX COMPARTMENT SEATS - DI | INSP | ESHS | 5 | 15000 |  |  |  |  | 61627 | 31095 | 2017-06-03 |  | 76627
Aircraft-7 | 252200-01-1 | CABIN ATTENDANT SEATS - DI | INSP | GR2 | 6 | 15000 |  |  |  |  | 61627 | 31095 | 2017-06-03 |  | 76627
Aircraft-7 | 252200-03-1 | CABIN ATTENDANT SEATS/SEAT BELTS - OPC | INSP | ICH | 2 | 18000 | [7 empty] | C1.2
Aircraft-7 | 253000-01-1 | FWD GALLEY ATTACHMENT POINTS - DI | INSP | GR2 | 3 |  |  | 72 M |  |  | 54284 | 27888 | 2015-05-25 |  |  |  | 2021-05-25
Aircraft-7 | 253000-01-1 | AFT GALLEY ATTACHMENT POINTS - DI | INSP | GR2 | 3 |  |  | 72 M |  |  | 54284 | 27888 | 2015-05-25 |  |  |  | 2021-05-25
Aircraft-7 | 253000-02-1 | FWD GALLEY AIR FILTERS - R/I | LUB | GR2 | 2 | 750 |  |  | A-CHECK |  | 66229 | 33120 | 2018-08-09 |  | 66979
Aircraft-7 | 253000-02-1 | AFT GALLEY AIR FILTERS - R/I | LUB | GR2 | 1 | 750 |  |  | A-CHECK |  | 66229 | 33120 | 2018-08-09 |  | 66979
Aircraft-7 | 254000-02-2 | LAVATORY "A" ATTACHMENT POINTS - DI | INSP | GR2 | 1.5 |  |  | 90 M | [8 empty] | 2006-07-21
Aircraft-7 | 254000-02-2 | LAVATORY "D" ATTACHMENT POINTS - DI | INSP | GR2 | 1.5 |  |  | 90 M | [8 empty] | 2006-07-21
Aircraft-7 | 254000-02-2 | LAVATORY "E" ATTACHMENT POINTS - DI | INSP | GR2 | 1.5 |  |  | 90 M | [8 empty] | 2006-07-21
Aircraft-7 | 254000-04-1 | LAVATORIES SYSTEM/FLOOR PANELS - DI | INSP | GR2 | 3 | 6000 |  |  | A-CHECK |  | 64203 | 32238 | 2018-02-05 |  | 70203
Aircraft-7 | 255000-02-1 | FWD CARGO COMPARTMENT XZ-LATCHES - DI | TEST | GR2 | 1 | 8000 |  |  |  |  | 61627 | 31095 | 2017-06-03 |  | 69627
Aircraft-7 | 255000-02-1 | AFT CARGO COMPARTMENT XZ-LATCHES - DI | TEST | GR2 | 1 | 8000 |  |  |  |  | 61627 | 31095 | 2017-06-03 |  | 69627
Aircraft-7 | 255000-03-1 | FWD CARGO YZ-DOOR SILL LATCHES - DI | TEST | GR2 | 0.2 | 4000 |  | 12 M | A-CHECK |  | 64887 | 32538 | 2018-04-11 |  | 68887 |  | 2019-04-11
Aircraft-7 | 255000-03-1 | AFT CARGO YZ-DOOR SILL LATCHES - DI | TEST | GR2 | 0.2 | 4000 |  | 12 M | A-CHECK |  | 64887 | 32538 | 2018-04-11 |  | 68887 |  | 2019-04-11
Aircraft-7 | 255000-11-1 | FWD CARGO COMPARTMENT - V/CK | INSP | GR2 | 0.2 | 750 |  |  | A-CHECK |  | 66229 | 33120 | 2018-08-09 |  | 66979
Aircraft-7 | 255000-11-1 | AFT CARGO COMPARTMENT - V/CK | INSP | GR2 | 0.2 | 750 |  |  | A-CHECK |  | 66229 | 33120 | 2018-08-09 |  | 66979
Aircraft-7 | 255000-16-1 | CARGO COMPART.SYST/NETS/ATTACH.POINTS - DI | INSP | GR2 | 0.2 | 750 |  |  | A-CHECK |  | 66229 | 33120 | 2018-08-09 |  | 66979
Aircraft-7 | 255000-16-1 | CARGO COMPART.SYST/NETS/ATTACH.POINTS - DI | INSP | GR2 | 0.2 | 750 |  |  | A-CHECK |  | 66229 | 33120 | 2018-08-09 |  | 66979
Aircraft-7 | 255000-16-1 | CARGO COMPART.SYST/NETS/ATTACH.POINTS - DI | INSP | GR2 | 0.2 | 750 |  |  | A-CHECK |  | 66229 | 33120 | 2018-08-09 |  | 66979
Aircraft-7 | 255000-25-1 | FWD CARGO COMPARTMENTS SYST/LATCHES - DI | INSP | GR2 | 1 | 24000 |  |  |  |  | 54284 | 27888 | 2015-05-25 |  | 78284
Aircraft-7 | 255000-25-1 | AFT CARGO COMPARTMENTS SYST/LATCHES - DI | INSP | GR2 | 1 | 24000 |  |  |  |  | 54284 | 27888 | 2015-05-25 |  | 78284
Aircraft-7 | 256141-01-1 | COCKPIT EMERGENCY ESCAPE ROPE - DI | INSP | GR2 | 0.5 |  |  | 84 M |  |  | 54284 | 27888 | 2015-05-25 |  |  |  | 2022-05-25
Aircraft-7 | 256241-01-1 | DOOR ESCAPE SLIDE SYSTEM - C/K | INSP | GR2 | 0.2 | 750 |  |  | A-CHECK |  | 66229 | 33120 | 2018-08-09 |  | 66979
Aircraft-7 | 256241-04-1 | DOOR ESCAPE SLIDE SYSTEM - OP/C | TEST | GR2 | 3 |  |  | 36 M | [8 empty] | 2020-04-24
Aircraft-7 | 256241-04-1 | DOOR ESCAPE SLIDE SYSTEM - OP/C | TEST | GR2 | 3 |  |  | 36 M | [8 empty] | 2020-04-12
Aircraft-7 | 256241-04-1 | DOOR ESCAPE SLIDE SYSTEM - OP/C | TEST | GR2 | 3 |  |  | 36 M | [8 empty] | 2020-04-24
Aircraft-7 | 256241-04-1 | DOOR ESCAPE SLIDE SYSTEM - OP/C | TEST | GR2 | 3 |  |  | 36 M | [8 empty] | 2020-04-12
Aircraft-7 | 256241-05-1 | LEFT FWD 'PAX' DOOR GIRT BAR - CLEAN | INSP | GR2 | 0.2 |  | 1110 |  | A-CHECK |  | 66229 | 33120 | 2018-08-09 |  |  | 34230
Aircraft-7 | 256241-05-1 | RIGHT FWD 'PAX' DOOR GIRT BAR - CLEAN | INSP | GR2 | 0.2 |  | 1110 |  | A-CHECK |  | 66229 | 33120 | 2018-08-09 |  |  | 34230
Aircraft-7 | 256241-05-1 | LEFT AFT 'PAX' DOOR GIRT BAR - CLEAN | INSP | GR2 | 0.2 |  | 1110 |  | A-CHECK |  | 66229 | 33120 | 2018-08-09 |  |  | 34230
Aircraft-7 | 256241-05-1 | RIGHT AFT 'PAX' DOOR GIRT BAR - CLEAN | INSP | GR2 | 0.2 |  | 1110 |  | A-CHECK |  | 66229 | 33120 | 2018-08-09 |  |  | 34230
Aircraft-7 | 256242-03-1 | OFFWING EMERGENCY ESCAPE SLIDE - OP/C | TEST | GR2 | 1.5 |  |  | 36 M | [8 empty] | 2020-04-07
Aircraft-7 | 256242-03-1 | OFFWING EMERGENCY ESCAPE SLIDE - OP/C | TEST | GR2 | 1.5 |  |  | 36 M | [8 empty] | 2020-04-07
Aircraft-7 | 256551-02-1 | MEGAPHONE - OPERATIONAL CHECK | TEST | GR2 | 0.5 |  |  | 24 M |  |  | 61627 | 31095 | 2017-06-03 |  |  |  | 2019-06-03
Aircraft-7 | 261200-01-1 | ENGINE FIRE AND OVERHEAT DETECTION - OP/C | TEST | GR4 | 0.2 | 750 |  |  | A-CHECK |  | 66229 | 33120 | 2018-08-09 |  | 66979
Aircraft-7 | 261300-01-1 | APU FIRE AND OVERHEAT DETECTION - OP/C | TEST | GR4 | 0.2 | 750 |  |  | A-CHECK |  | 66229 | 33120 | 2018-08-09 |  | 66979
Aircraft-7 | 261500-03-1 | SMOKE DETECTION/PICCOLO TUBES - CLEAN | LUB | GR2 | 2.5 | 15000 |  |  |  |  | 54284 | 27888 | 2015-05-25 |  | 69284
Aircraft-7 | 261600-03-1 | CARGO COMPARTMENT SMOKE DETECTION - OP/C | TEST | GR4 | 0.2 | 750 |  |  | A-CHECK |  | 66229 | 33120 | 2018-08-09 |  | 66979
Aircraft-7 | 261600-04-1 | CARGO COMPARTMENT SMOKE DETECTION - OP/C | TEST | GR4 | 0.2 | 750 |  |  | A-CHECK |  | 66229 | 33120 | 2018-08-09 |  | 66979
Aircraft-7 | 261700-03-1 | LAVATORY SMOKE DETECTION SYSTEM - OP/C | TEST | GR4 | 0.2 | 800 |  |  | A-CHECK |  | 66229 | 33120 | 2018-08-09 |  | 67029
Aircraft-7 | 262100-02-1 | ENG 1 FIRE EXTINGUISHER IND CIRCUIT - OP/C | TEST | GR4 | 0.5 | 12000 |  |  |  |  | 61627 | 31095 | 2017-06-03 |  | 73627
Aircraft-7 | 262100-02-1 | ENG 2 FIRE EXTINGUISHER IND CIRCUIT - OP/C | TEST | GR4 | 0.5 | 12000 |  |  |  |  | 61627 | 31095 | 2017-06-03 |  | 73627
Aircraft-7 | 262100-03-1 | ENGINE #1 FIRING CIRCUIT CONTINUITY - OP/C | INSP | GR4 | 2.5 | 15000 |  |  |  |  | 61627 | 31095 | 2017-06-03 |  | 76627
Aircraft-7 | 262100-03-1 | ENGINE #2 FIRING CIRCUIT CONTINUITY - OP/C | INSP | GR4 | 2.5 | 15000 |  |  |  |  | 61627 | 31095 | 2017-06-03 |  | 76627
Aircraft-7 | 262100-04-1 | ENGINE #1 FIRE EXTINGUISHING SYSTEM - C/K | INSP | GR1 | 4.5 | 8000 |  |  |  |  | 61627 | 31095 | 2017-06-03 |  | 69627
Aircraft-7 | 262100-04-1 | ENGINE #2 FIRE EXTINGUISHING SYSTEM - C/K | INSP | GR1 | 4.5 | 8000 |  |  |  |  | 61627 | 31095 | 2017-06-03 |  | 69627
Aircraft-7 | 262100-05-1 | ENG 1 / FIRE CONTROL P/B SWITCH - OP/C | TEST | GR4 | 3.5 | 15000 |  |  |  |  | 61627 | 31095 | 2017-06-03 |  | 76627
Aircraft-7 | 262100-05-1 | ENG 2 / FIRE CONTROL P/B SWITCH - OP/C | TEST | GR4 | 3.5 | 15000 |  |  |  |  | 61627 | 31095 | 2017-06-03 |  | 76627
Aircraft-7 | 262200-02-1 | APU FIRE EXTINGUISHING SYSTEM - OP/C | TEST | GR4 | 1 | 3000 |  |  | A-CHECK |  | 65583 | 32849 | 2018-06-12 |  | 68583
Aircraft-7 | 262200-03-1 | APU FIRING CIRCUIT CONTINUITY - OP/C | INSP | GR4 | 3 | 15000 |  |  |  |  | 61627 | 31095 | 2017-06-03 |  | 76627
Aircraft-7 | 262200-04-1 | APU FIRE EXTING DISTRIBUTION PIPING - DI | INSP | GR1 | 0.5 | 15000 |  |  |  |  | 61627 | 31095 | 2017-06-03 |  | 76627
Aircraft-7 | 262200-05-1 | APU FIRE EXTINGUISHING SYSTEM - OP/C | TEST | GR4 | 1 | 15000 |  |  |  |  | 61627 | 31095 | 2017-06-03 |  | 76627
Aircraft-7 | 262200-06-1 | APU FIRE EXTINGUISHING SYSTEM - OP/C | TEST | GR4 | 0.5 | 24000 |  | 80 M |  |  | 61627 | 31095 | 2017-06-03 |  | 85627 |  | 2024-02-03
Aircraft-7 | 262300-02-1 | CARGO COMPARTMENT FIRE EXTINGUISHING -OP/C | INSP | GR4 | 1 | 12000 |  |  |  |  | 61627 | 31095 | 2017-06-03 |  | 73627
Aircraft-7 | 262300-03-1 | CARGO COMPARTMENT FIRE EXTINGUISHING - F/C | INSP | GR2 | 2.5 | 18000 |  |  |  |  | 61627 | 31095 | 2017-06-03 |  | 79627
Aircraft-7 | 262441-01-1 | PORTABLE FIRE EXTINGUISHERS SYSTEM - V/CK | INSP | GR2 | 0.2 | 750 |  |  | A-CHECK |  | 66229 | 33120 | 2018-08-09 |  | 66979
Aircraft-7 | 262541-01-1 | LAVATORY FIRE EXTINGUISHING SYSTEM - DI | INSP | GR2 | 0.5 |  |  | 48 M |  |  | 54284 | 27888 | 2015-05-25 |  |  |  | 2019-05-25
Aircraft-7 | 262541-02-1 | LAVATORY FIRE EXTINGUISHING SYS-REMOVE/WGT | INSP | GR2 | 1 |  |  | 72 M |  |  | 48190 | 25314 | 2013-10-02 |  |  |  | 2019-10-02
Aircraft-7 | 262541-04-1 | LAVATORY FIRE EXTINGUISHING SYSTEM - V/CK | INSP | GR2 | 0.5 |  |  | 24 M |  |  | 61627 | 31095 | 2017-06-03 |  |  |  | 2019-06-03
Aircraft-7 | 271400-01-1 | AILERON DAMPING MEASUREMENT - OP/C | TP | GR1 | 0.2 | 4000 |  |  | A-CHECK |  | 64887 | 32538 | 2018-04-11 |  | 68887
Aircraft-7 | 271400-02-2 | LEFT AILERON SERVO AND HINGE BEARINGS -C/K | TP | GR1 | 1 | 18000 |  |  |  |  | 61627 | 31095 | 2017-06-03 |  | 79627
Aircraft-7 | 271400-02-2 | RIGHT AILERON SERVO AND HINGE BEARINGS-C/K | TP | GR1 | 1 | 18000 |  |  |  |  | 61627 | 31095 | 2017-06-03 |  | 79627
Aircraft-7 | 271400-03-1 | LEFT AILERON SYSTEM/RESERVE PISTON - OP/C | TP | GR1 | 1 | 15000 |  |  |  |  | 61627 | 31095 | 2017-06-03 |  | 76627
Aircraft-7 | 271400-03-1 | RIGHT AILERON SYSTEM/RESERVE PISTON - OP/C | TP | GR1 | 1 | 15000 |  |  |  |  | 61627 | 31095 | 2017-06-03 |  | 76627
Aircraft-7 | 272100-01-1 | RUDDER RESET FUNCTION - OP/C | TEST | GR1 | 0.5 | 1500 |  |  | A-CHECK |  | 65583 | 32849 | 2018-06-12 |  | 67083
Aircraft-7 | 272100-02-1 | RUDDER MECHANICAL CONTROL CABLES - DI | INSP | GR1 | 1 | 24000 |  | 72 M |  |  | 54284 | 27888 | 2015-05-25 |  | 78284 |  | 2021-05-25
Aircraft-7 | 272100-02-1 | RUDDER MECHANICAL CONTROL CABLES - DI | INSP | GR1 | 1 | 24000 |  | 72 M |  |  | 54284 | 27888 | 2015-05-25 |  | 78284 |  | 2021-05-25
Aircraft-7 | 272100-03-1 | RUDDER CONTROL CABLES TENSION - CHECK | INSP | GR1 | 1.5 | 24000 |  | 72 M |  |  | 54284 | 27888 | 2015-05-25 |  | 78284 |  | 2021-05-25
Aircraft-7 | 272100-05-1 | RUDDER CENTERING SPRING ROD - OP/C | TP | GR1 | 2.5 | 24000 |  | 72 M |  |  | 54284 | 27888 | 2015-05-25 |  | 78284 |  | 2021-05-25
Aircraft-7 | 272100-07-1 | RUDDER MECHANICAL CONTROL LINKAGE - DI | INSP | GR1 | 1 | 24000 |  | 72 M |  |  | 54284 | 27888 | 2015-05-25 |  | 78284 |  | 2021-05-25
Aircraft-7 | 272100-08-1 | RUDDER PEDALS ADJUSTMENT MECHANISM - LUB | LUB | GR1 | 1 |  |  | 24 M |  |  | 61627 | 31095 | 2017-06-03 |  |  |  | 2019-06-03
Aircraft-7 | 272100-10-1 | RUDDER MECHANICAL SERVO-CONTROL SYST - F/C | TEST | GR1 | 4.5 | 24000 |  | 80 M |  |  | 48190 | 25314 | 2013-10-02 |  | 72190 |  | 2020-06-02
Aircraft-7 | 272100-11-1 | RUDDER MECHANIC.CNTRL SYST/SPRING RODS -DI | INSP | GR1 | 1.5 | 24000 |  | 80 M |  |  | 54284 | 27888 | 2015-05-25 |  | 78284 |  | 2022-01-25
Aircraft-7 | 272145-01-1 | RUDDER CABLE TENSION REGULATOR - C/K | INSP | GR1 | 2 |  |  | 40 M |  |  | 61627 | 31095 | 2017-06-03 |  |  |  | 2020-10-03
Aircraft-7 | 272400-01-1 | RUDDER SERVO CONTROL - OP/C | TP | GR1 | 0.2 | 750 |  |  | A-CHECK |  | 66229 | 33120 | 2018-08-09 |  | 66979
Aircraft-7 | 272400-03-1 | SERVO CONTROL RUDDER/HINGE BEARING # 6-LUB | LUB | GR1 | 0.5 | 5500 |  | 15 M | A-CHECK |  | 64887 | 32538 | 2018-04-11 |  | 70387 |  | 2019-07-11
Aircraft-7 | 273400-01-1 | ELEVATOR DAMPING MEASUREMENT - OP/C | TP | GR1 | 0.2 | 4000 |  |  | A-CHECK |  | 64887 | 32538 | 2018-04-11 |  | 68887
Aircraft-7 | 273400-03-1 | LH ELEVATOR FLUID RESERVE PISTON - OP/C | TP | GR1 | 1 | 15000 |  |  |  |  | 61627 | 31095 | 2017-06-03 |  | 76627
Aircraft-7 | 273400-03-1 | RH ELEVATOR FLUID RESERVE PISTON - OP/C | TP | GR1 | 1 | 15000 |  |  |  |  | 61627 | 31095 | 2017-06-03 |  | 76627
Aircraft-7 | 273400-04-2 | LEFT ELEVATOR SERVO CONTROL - V/CK | INSP | GR1 | 1 | 24000 |  |  |  |  | 61627 | 31095 | 2017-06-03 |  | 85627
Aircraft-7 | 273400-04-2 | RIGHT ELEVATOR SERVO CONTROL - V/CK | INSP | GR1 | 1 | 24000 |  |  |  |  | 61627 | 31095 | 2017-06-03 |  | 85627
Aircraft-7 | 273400-08-1 | ELEVATOR AND HYDRAULIC ACTUATION - LUB | LUB | GR1 | 2 | 10000 |  | 24 M |  |  | 61627 | 31095 | 2017-06-03 |  | 71627 |  | 2019-06-03
Aircraft-7 | 274000-01-1 | TRIMMABLE HORIZONTAL STABILIZER - SVC | LUB | GR1 | 0.5 | 5500 |  | 15 M | A-CHECK |  | 64887 | 32538 | 2018-04-11 |  | 70387 |  | 2019-07-11
Aircraft-7 | 274000-02-1 | THS ACTUATOR/INDIVIDUAL HYD SYSTEMS - OP/C | TP | GR1 | 0.2 | 750 |  |  | A-CHECK |  | 66229 | 33120 | 2018-08-09 |  | 66979
Aircraft-7 | 274000-03-1 | THS ACTUATOR JAMMING PROTECT DEVICE - OP/C | TP | GR1 | 4.5 | 4000 |  |  | A-CHECK |  | 64887 | 32538 | 2018-04-11 |  | 68887
Aircraft-7 | 274000-04-1 | THS ACTUATOR WITH ELECTRIC MOTOR 3 - OP/C | TEST | GR4 | 0.5 | 15000 |  |  |  |  | 61627 | 31095 | 2017-06-03 |  | 76627
Aircraft-7 | 274100-01-1 | NECESSARY PROCEDURES TO INSP. - REMOVE | ABAC | GR2 | 5.5 | 24000 |  | 72 M |  |  | 54284 | 27888 | 2015-05-25 |  | 78284 |  | 2021-05-25
Aircraft-7 | 274100-01-1 | NECESSARY PROCEDURES TO INSP. - REMOVE | ABAC | ICH | 0.5 | 24000 |  | 72 M |  |  | 54284 | 27888 | 2015-05-25 |  | 78284 |  | 2021-05-25
Aircraft-7 | 274100-01-1 | THS MECHANICAL CONTROL - DI | INSP | GR1 | 0.5 | 24000 |  | 72 M |  |  | 54284 | 27888 | 2015-05-25 |  | 78284 |  | 2021-05-25
Aircraft-7 | 274100-01-1 | FINAL CONFIGURATION AFTER INSP. - INSTALL | FEAC | GR2 | 5 | 24000 |  | 72 M |  |  | 54284 | 27888 | 2015-05-25 |  | 78284 |  | 2021-05-25
Aircraft-7 | 274100-01-1 | FINAL CONFIGURATION AFTER INSP. - INSTALL | FEAC | ICH | 1 | 24000 |  | 72 M |  |  | 54284 | 27888 | 2015-05-25 |  | 78284 |  | 2021-05-25
Aircraft-7 | 274100-02-1 | THS CONTROL CABLES TENSION - CHECK | INSP | GR1 | 1 | 24000 |  | 72 M |  |  | 54284 | 27888 | 2015-05-25 |  | 78284 |  | 2021-05-25
Aircraft-7 | 274100-03-1 | CENTER PEDESTAL/EQUIPMENT - REMOVE | ABAC | GR4 | 1 |  |  | 20 M | A-CHECK |  | 66229 | 33120 | 2018-08-09 |  |  |  | 2020-04-09
Aircraft-7 | 274100-03-1 | THS MECHANICAL CONTROL CHAINS - LUB | LUB | GR1 | 0.5 |  |  | 20 M | A-CHECK |  | 66229 | 33120 | 2018-08-09 |  |  |  | 2020-04-09
Aircraft-7 | 274100-03-1 | CENTER PEDESTAL/EQUIPMENT - INSTALL | FEAC | GR4 | 1.5 |  |  | 20 M | A-CHECK |  | 66229 | 33120 | 2018-08-09 |  |  |  | 2020-04-09
Aircraft-7 | 274100-03-1 | CENTER PEDESTAL/EQUIPMENT - TEST | TEST | GR4 | 1 |  |  | 20 M | A-CHECK |  | 66229 | 33120 | 2018-08-09 |  |  |  | 2020-04-09
Aircraft-7 | 274100-03-1 | THS MECHANICAL CONTROL CHAINS - LUB | LUB | GR1 | 0.5 |  |  | 20 M | A-CHECK |  | 66229 | 33120 | 2018-08-09 |  |  |  | 2020-04-09
Aircraft-7 | 274142-01-1 | THS TRIM CABLE TENSION COMPENSATOR - CHECK | TP | GR1 | 0.5 |  |  | 40 M |  |  | 61627 | 31095 | 2017-06-03 |  |  |  | 2020-10-03
Aircraft-7 | 274400-01-1 | THS ACTUATOR PRESSURE OFF BRAKE - F/C | TEST | GR1 | 1 | 24000 |  |  |  |  | 54284 | 27888 | 2015-05-25 |  | 78284
Aircraft-7 | 274400-02-1 | THS ACTUATOR OVER FULL TRAVEL RANGE - F/C | TP | GR1 | 1 | 24000 |  |  |  |  | 54284 | 27888 | 2015-05-25 |  | 78284
Aircraft-7 | 274400-03-1 | THS ACTUATOR NO-BACK DEVICE - OP/C | INSP | GR1 | 0.5 | 18000 |  |  |  |  | 54284 | 27888 | 2015-05-25 |  | 72284
Aircraft-7 | 274451-01-1 | THS ACTUATOR BALL SCREW NUT - SVC | LUB | GR1 | 0.5 | 1600 |  |  | A-CHECK |  | 66229 | 33120 | 2018-08-09 |  | 67829
Aircraft-7 | 274451-02-1 | THS ACTUATOR GEAR BOX OIL LEVEL - C/K | LUB | GR1 | 0.2 | 3000 |  |  | A-CHECK |  | 65583 | 32849 | 2018-06-12 |  | 68583
Aircraft-7 | 274451-03-1 | THS ACTUATOR NO-BACK WEAR DETECTION - DI | INSP | GR1 | 0.5 | 12000 |  |  |  |  | 61627 | 31095 | 2017-06-03 |  | 73627
Aircraft-7 | 274451-04-1 | THS ACTUATOR BALL SCREW - DI | TP | GR1 | 1 | 12000 |  |  |  |  | 61627 | 31095 | 2017-06-03 |  | 73627
Aircraft-7 | 274451-05-1 | THS ACTUATOR UPPER-LOWER ATTACHMENT - DI | INSP | GR1 | 0.5 | 12000 |  | 40 M |  |  | 61627 | 31095 | 2017-06-03 |  | 73627 |  | 2020-10-03
Aircraft-7 | 274451-06-1 | THS ACTUATOR THREADED NUT - V/CK | INSP | GR1 | 0.5 | 12000 |  |  |  |  | 61627 | 31095 | 2017-06-03 |  | 73627
Aircraft-7 | 274451-07-1 | THS ACTUATOR BACKLASH - F/CK | INSP | GR1 | 1.5 | 15000 |  |  |  |  | 61627 | 31095 | 2017-06-03 |  | 76627
Aircraft-7 | 274451-08-1 | THS ACTUATOR BALL SCREW INTEGRITY - F/CK | INSP | GR1 | 10 | 12000 |  |  |  |  | 61627 | 31095 | 2017-06-03 |  | 73627
Aircraft-7 | 274451-09-1 | THS ACTUATOR GEARBOX - SVC | LUB | GR1 | 1.5 | 18000 |  |  |  |  | 54284 | 27888 | 2015-05-25 |  | 72284
Aircraft-7 | 275100-01-2 | FLAP WING TIP BRAKE (WTB) - OP/C | TP | GR1 | 1.5 | 12000 |  |  |  |  | 61627 | 31095 | 2017-06-03 |  | 73627
Aircraft-7 | 275100-02-1 | FLAP ATTACH FAILURE DETECTION SENSOR -OP/C | TP | GR1 | 4.5 | 12000 |  |  |  |  | 61627 | 31095 | 2017-06-03 |  | 73627
Aircraft-7 | 275100-03-1 | LH FLAP TRANSMISSION INTEGRITY - CHK | INSP | GR1 | 1 | 12000 |  |  |  |  | 61627 | 31095 | 2017-06-03 |  | 73627
Aircraft-7 | 275100-03-1 | RH FLAP TRANSMISSION INTEGRITY - CHK | INSP | GR1 | 1 | 12000 |  |  |  |  | 61627 | 31095 | 2017-06-03 |  | 73627
Aircraft-7 | 275144-01-1 | LEFT WING FLAP INTERCONNECTING STRUT - DI | INSP | GR1 | 2 | 12000 |  |  |  |  | 61627 | 31095 | 2017-06-03 |  | 73627
Aircraft-7 | 275144-01-1 | RIGHT WING FLAP INTERCONNECTING STRUT - DI | INSP | GR1 | 2 | 12000 |  |  |  |  | 61627 | 31095 | 2017-06-03 |  | 73627
Aircraft-7 | 275400-01-1 | LEFT FLAP TRANSMISSION ASSEMBLY - DI | INSP | GR1 | 2 | 24000 |  | 80 M |  |  | 54284 | 27888 | 2015-05-25 |  | 78284 |  | 2022-01-25
Aircraft-7 | 275400-01-1 | RIGHT FLAP TRANSMISSION ASSEMBLY - DI | INSP | GR1 | 2 | 24000 |  | 80 M |  |  | 54284 | 27888 | 2015-05-25 |  | 78284 |  | 2022-01-25
Aircraft-7 | 275446-01-1 | LEFT FLAP TRACK CARRIAGE ROLLERS - LUB | LUB | GR1 | 2 |  | 1800 | 10 M | A-CHECK |  | 64887 | 32538 | 2018-04-11 |  |  | 34338 | 2019-02-11
Aircraft-7 | 275446-01-1 | RIGHT FLAP TRACK CARRIAGE ROLLERS - LUB | LUB | GR1 | 2 |  | 1800 | 10 M | A-CHECK |  | 64887 | 32538 | 2018-04-11 |  |  | 34338 | 2019-02-11
Aircraft-7 | 275446-02-1 | LEFT WING FLAP TRACKS AND ROLLERS - DI | INSP | GR1 | 0.5 | 22000 |  |  |  |  | 54284 | 27888 | 2015-05-25 |  | 76284
Aircraft-7 | 275446-02-1 | RIGHT WING FLAP TRACKS AND ROLLERS - DI | INSP | GR1 | 0.5 | 22000 |  |  |  |  | 54284 | 27888 | 2015-05-25 |  | 76284
Aircraft-7 | 275451-01-1 | FLAP 'PCU' GEAR BOX FLUID LEVEL - SVC | LUB | GR1 | 1 |  |  | 36 M |  |  | 61627 | 31095 | 2017-06-03 |  |  |  | 2020-06-03
Aircraft-7 | 276400-01-1 | LEFT SPOILER 1 TO 5 SERVO BEARINGS - LUB | LUB | GR1 | 1 | 2000 |  |  | A-CHECK |  | 65583 | 32849 | 2018-06-12 |  | 67583
Aircraft-7 | 276400-01-1 | RIGHT SPOILER 1 TO 5 SERVO BEARINGS - LUB | LUB | GR1 | 1 | 2000 |  |  | A-CHECK |  | 65583 | 32849 | 2018-06-12 |  | 67583
Aircraft-7 | 276400-02-1 | LEFT SPOILER SERVO/HINGE BEARINGS - CHECK | TP | GR1 | 3 | 18000 |  |  |  |  | 61627 | 31095 | 2017-06-03 |  | 79627
Aircraft-7 | 276400-02-1 | RIGHT SPOILER SERVO/HINGE BEARINGS - CHECK | TP | GR1 | 3 | 18000 |  |  |  |  | 61627 | 31095 | 2017-06-03 |  | 79627
Aircraft-7 | 278100-03-1 | LEFT WING TIP BRAKES/POB - OP/C | TP | GR1 | 0.5 | 12000 |  | 48 M |  |  | 61627 | 31095 | 2017-06-03 |  | 73627 |  | 2021-06-03
Aircraft-7 | 278100-03-1 | RIGHT WING TIP BRAKES/POB - OP/C | TP | GR1 | 0.5 | 12000 |  | 48 M |  |  | 61627 | 31095 | 2017-06-03 |  | 73627 |  | 2021-06-03
Aircraft-7 | 278100-04-1 | LH SLATS TRANSMISSION SHAFT INTEGRITY-CHK | INSP | GR1 | 0.5 | 12000 |  | 48 M |  |  | 61627 | 31095 | 2017-06-03 |  | 73627 |  | 2021-06-03
Aircraft-7 | 278100-04-1 | RH SLATS TRANSMISSION SHAFT INTEGRITY-CHK | INSP | GR1 | 0.5 | 12000 |  | 48 M |  |  | 61627 | 31095 | 2017-06-03 |  | 73627 |  | 2021-06-03
Aircraft-7 | 278400-01-1 | SLATS TRANSMISSION ASSEMBLY - DI | INSP | GR1 | 1.5 | 24000 |  | 80 M |  |  | 54284 | 27888 | 2015-05-25 |  | 78284 |  | 2022-01-25
Aircraft-7 | 278400-01-1 | SLATS TRANSMISSION ASSEMBLY - DI | INSP | GR1 | 1.5 | 24000 |  | 80 M |  |  | 54284 | 27888 | 2015-05-25 |  | 78284 |  | 2022-01-25
Aircraft-7 | 278400-01-1 | LEFT SLAT TRANSMISSION ASSEMBLY - DI | INSP | GR1 | 1.5 | 24000 |  | 80 M |  |  | 54284 | 27888 | 2015-05-25 |  | 78284 |  | 2022-01-25
Aircraft-7 | 278400-01-1 | RIGHT SLAT TRANSMISSION ASSEMBLY - DI | INSP | GR1 | 1.5 | 24000 |  | 80 M |  |  | 54284 | 27888 | 2015-05-25 |  | 78284 |  | 2022-01-25
Aircraft-7 | 278451-01-1 | SLATS PCU GEAR BOX FLUID LEVEL - SVC | LUB | GR1 | 0.5 |  |  | 36 M |  |  | 61627 | 31095 | 2017-06-03 |  |  |  | 2020-06-03
Aircraft-7 | 278468-01-1 | LEFT SLAT TRACKS PINION ASSEMBLY - LUB | LUB | GR1 | 5 |  | 5000 | 24 M |  |  | 61627 | 31095 | 2017-06-03 |  |  | 36095 | 2019-06-03
Aircraft-7 | 278468-01-1 | RIGHT SLAT TRACKS PINION ASSEMBLY - LUB | LUB | GR1 | 5 |  | 5000 | 24 M |  |  | 61627 | 31095 | 2017-06-03 |  |  | 36095 | 2019-06-03
Aircraft-7 | 278468-02-1 | LEFT SLAT TRACKS AND PINIONS ASSY - DI | INSP | GR1 | 2 | 22000 |  | 72 M |  |  | 48190 | 25314 | 2013-10-02 |  | 70190 |  | 2019-10-02
Aircraft-7 | 278468-02-1 | RIGHT SLAT TRACKS AND PINIONS ASSY - DI | INSP | GR1 | 2 | 22000 |  | 72 M |  |  | 48190 | 25314 | 2013-10-02 |  | 70190 |  | 2019-10-02
Aircraft-7 | 279000-05-1 | ELECTRICAL FLIGHT CONTROL SYSTEM - OP/C | TEST | GR4 | 1.5 | 400 |  |  | LINE MAINTENANCE |  | 66498 | 33239 | 2018-09-06 |  | 66898
Aircraft-7 | 281100-02-1 | FUEL TANKS LEAK MONITOR - C/K | INSP | GR1 | 0.2 | 750 |  |  | A-CHECK |  | 66229 | 33120 | 2018-08-09 |  | 66979
Aircraft-7 | 281142-01-1 | LEFT WING TANK FLAP VALVES - CHECK | INSP | GR1 | 1.5 |  |  | 160 M |  | C9.1 | 40903 | 22178 | 2011-10-27 |  |  |  | 2025-02-27
Aircraft-7 | 281142-01-1 | RIGHT WING TANK FLAP VALVES - CHECK | INSP | GR1 | 1.5 |  |  | 160 M |  | C9.1 | 40903 | 22178 | 2011-10-27 |  |  |  | 2025-02-27
Aircraft-7 | 281200-01-1 | LEFT WING/VENT SURGE TANK/BURST DISC - C/K | INSP | GR1 | 0.2 | 750 |  |  | A-CHECK |  | 66229 | 33120 | 2018-08-09 |  | 66979
Aircraft-7 | 281200-01-1 | RIGHT WING/VENT SURGE TANK/BURST DISC -C/K | INSP | GR1 | 0.2 | 750 |  |  | A-CHECK |  | 66229 | 33120 | 2018-08-09 |  | 66979
Aircraft-7 | 281247-01-1 | LEFT WING NACA INTAKE - V/CK | INSP | GR1 | 0.5 |  |  | 36 M |  |  | 61627 | 31095 | 2017-06-03 |  |  |  | 2020-06-03
Aircraft-7 | 281247-01-1 | RIGHT WING NACA INTAKE - V/CK | INSP | GR1 | 0.5 |  |  | 36 M |  |  | 61627 | 31095 | 2017-06-03 |  |  |  | 2020-06-03
Aircraft-7 | 281343-01-1 | DRAIN MAST OUTLET OBSTRUCTION - CHECK | INSP | GR1 | 0.2 |  |  | 4 M | A-CHECK |  | 66229 | 33120 | 2018-08-09 |  |  |  | 2018-12-09
Aircraft-7 | 281500-01-1 | AIRCRAFT WING TANKS - REFUEL | LUB | GR1 | 0.5 | 7500 |  |  |  |  | 61627 | 31095 | 2017-06-03 |  | 69127
Aircraft-7 | 281500-01-1 | INTERCELL TRANSFER SYSTEM - OP/C | TEST | GR1 | 0.5 | 7500 |  |  |  |  | 61627 | 31095 | 2017-06-03 |  | 69127
Aircraft-7 | 281600-01-1 | ENG 1 / FUEL RECIRCULATION COOLING - OP/C | TP | GR1 | 1 | 12000 |  |  |  |  | 61627 | 31095 | 2017-06-03 |  | 73627
Aircraft-7 | 281600-01-1 | ENG 1 / FUEL RETURN VALVE - LEAK/CHECK | TP | GR1 | 1 | 12000 |  |  |  |  | 61627 | 31095 | 2017-06-03 |  | 73627
Aircraft-7 | 281600-01-1 | ENG 2 / FUEL RECIRCULATION COOLING - OP/C | TP | GR1 | 1 | 12000 |  |  |  |  | 61627 | 31095 | 2017-06-03 |  | 73627
Aircraft-7 | 281600-01-1 | ENG 2 / FUEL RETURN VALVE - LEAK/CHECK | INSP | GR1 | 1 | 12000 |  |  |  |  | 61627 | 31095 | 2017-06-03 |  | 73627
Aircraft-7 | 281800-01-1 | TANK IGNITION PREVENTION/CENTER BOX - F/C | TEST | GR1 | 4 | 36000 |  | 72 M |  |  | 61627 | 31095 | 2017-06-03 |  | 97627 |  | 2023-06-03
Aircraft-7 | 281800-02-1 | TANK IGNITION PREV.SYST/CENTER TANK - DI | INSP | GR1 | 2 |  |  | 72 M |  |  | 54284 | 27888 | 2015-05-25 |  |  |  | 2021-05-25
Aircraft-7 | 281800-03-1 | CTR TK IGNITION PREVENT/BONDING LEADS - DI | INSP | GR1 | 3 |  |  | 144 M |  |  | 35055 | 19444 | 2010-02-06 |  |  |  | 2022-02-06
Aircraft-7 | 281800-03-1 | LH WING TK IGNITION PREVENT/BOND LEADS-DI | INSP | GR1 | 12 |  |  | 144 M |  |  | 35055 | 19444 | 2010-02-06 |  |  |  | 2022-02-06
Aircraft-7 | 281800-03-1 | RH WING TK IGNITION PREVENT/BOND LEADS-DI | INSP | GR1 | 12 |  |  | 144 M |  |  | 35055 | 19444 | 2010-02-06 |  |  |  | 2022-02-06
Aircraft-7 | 281800-04-1 | CTR TK WIRING / FQI PROBE ATTACHMENTS-GVI | INSP | GR4 | 1.5 |  |  | 144 M |  |  | 35055 | 19444 | 2010-02-06 |  |  |  | 2022-02-06
Aircraft-7 | 281800-04-1 | LH WING TK WIRING/FQI PROBE ATTACHS - GVI | INSP | GR4 | 3 |  |  | 144 M |  |  | 35055 | 19444 | 2010-02-06 |  |  |  | 2022-02-06
Aircraft-7 | 281800-04-1 | RH WING TK WIRING/FQI PROBE ATTACHS - GVI | INSP | GR4 | 3 |  |  | 144 M |  |  | 35055 | 19444 | 2010-02-06 |  |  |  | 2022-02-06
Aircraft-7 | 281800-05-1 | CNTR WING BOX/FWD CARGO BAY/ISOL.MATS -GVI | INSP | ICH | 0.5 |  |  | 72 M |  |  | 54284 | 27888 | 2015-05-25 |  |  |  | 2021-05-25
Aircraft-7 | 281800-06-1 | CENTER TANK/HARNESS CENTER WING BOX - GVI | INSP | GR4 | 0.5 |  |  | 144 M |  |  | 35055 | 19444 | 2010-02-06 |  |  |  | 2022-02-06
Aircraft-7 | 281800-07-1 | LH WING HARNESS/LEAD.EDGE/CONNECTIONS -GVI | INSP | GR4 | 1.5 |  |  | 144 M |  |  | 35055 | 19444 | 2010-02-06 |  |  |  | 2022-02-06
Aircraft-7 | 281800-07-1 | RH WING HARNESS/LEAD.EDGE/CONNECTIONS -GVI | INSP | GR4 | 1.5 |  |  | 144 M |  |  | 35055 | 19444 | 2010-02-06 |  |  |  | 2022-02-06
Aircraft-7 | 281800-08-1 | HARNESS FUEL PUMP/UNDERWING ELET.CABLE-GVI | INSP | GR4 | 0.5 |  |  | 144 M |  |  | 35055 | 19444 | 2010-02-06 |  |  |  | 2022-02-06
Aircraft-7 | 281800-08-1 | HARNESS FUEL PUMP/UNDERWING ELET.CABLE-GVI | INSP | GR4 | 0.5 |  |  | 144 M |  |  | 35055 | 19444 | 2010-02-06 |  |  |  | 2022-02-06
Aircraft-7 | 281800-09-1 | CANISTER FUEL PUMP - GVI | INSP | GR1 | 1.5 |  |  | 144 M |  |  | 35055 | 19444 | 2010-02-06 |  |  |  | 2022-02-06
Aircraft-7 | 281800-09-1 | CANISTER FUEL PUMP - GVI | INSP | GR1 | 1.5 |  |  | 144 M |  |  | 35055 | 19444 | 2010-02-06 |  |  |  | 2022-02-06
Aircraft-7 | 282100-01-1 | FUEL PUMP CHECK VALVE - OP/C | TEST | GR1 | 0.5 | 36000 |  |  |  |  | 54284 | 27888 | 2015-05-25 |  | 90284
Aircraft-7 | 282100-02-1 | CENTER TANK CANISTER CHECK VALVES - OP/C | TEST | GR1 | 0.5 | 24000 |  |  |  |  | 61627 | 31095 | 2017-06-03 |  | 85627
Aircraft-7 | 282100-03-1 | AIR RELEASE VALVES - OP/C | TEST | GR1 | 1 | 30000 |  |  |  |  | 61627 | 31095 | 2017-06-03 |  | 91627
Aircraft-7 | 282100-04-1 | MAIN FUEL PUMP SYSTEM - OP/C | TEST | GR4 | 3 | 10000 |  |  |  |  | 61627 | 31095 | 2017-06-03 |  | 71627
Aircraft-7 | 282100-05-1 | ENG#1 MAIN FUEL PUMP SYSTEM - V/CK | INSP | GR1 | 1 | 12000 |  |  |  |  | 61627 | 31095 | 2017-06-03 |  | 73627
Aircraft-7 | 282100-05-1 | ENG#2 MAIN FUEL PUMP SYSTEM - V/CK | INSP | GR1 | 1 | 12000 |  |  |  |  | 61627 | 31095 | 2017-06-03 |  | 73627
Aircraft-7 | 282100-10-1 | MAIN FUEL PUMP SYST/AIR RELEASE VALVE -F/C | TEST | GR1 | 1 |  |  | 144 M | [8 empty] | 2011-01-21
Aircraft-7 | 282100-10-1 | MAIN FUEL PUMP SYST/AIR RELEASE VALVE -F/C | TEST | GR1 | 1 |  |  | 144 M | [8 empty] | 2011-01-21
Aircraft-7 | 282200-02-1 | APU FUEL PUMP SYSTEM - LEAK CHECK | INSP | GR1 | 0.5 | 750 |  |  | A-CHECK |  | 66229 | 33120 | 2018-08-09 |  | 66979
Aircraft-7 | 282300-01-2 | CROSSFEED VALVE USING INDIVID.MOTORS - C/K | TEST | GR1 | 1 | 12000 |  |  |  |  | 61627 | 31095 | 2017-06-03 |  | 73627
Aircraft-7 | 282400-01-1 | ENGINE #1/ LP FUEL SHUT OFF VALVES - OP/C | TEST | GR1 | 1 | 15000 |  |  |  |  | 61627 | 31095 | 2017-06-03 |  | 76627
Aircraft-7 | 282400-01-1 | ENGINE #2/ LP FUEL SHUT OFF VALVES - OP/C | TEST | GR1 | 1 | 15000 |  |  |  |  | 61627 | 31095 | 2017-06-03 |  | 76627
Aircraft-7 | 282541-01-1 | LH WING/COUPLING REFUEL/DEFUEL - DI | INSP | GR1 | 0.5 |  | 5000 |  |  | C12.1 | 61627 | 31095 | 2017-06-03 |  |  | 36095
Aircraft-7 | 282541-01-1 | RH WING/COUPLING REFUEL/DEFUEL - DI | INSP | GR1 | 0.5 |  | 5000 |  |  | C12.1 | 61627 | 31095 | 2017-06-03 |  |  | 36095
Aircraft-7 | 282900-02-1 | APU LOW PRESSURE FUEL VALVE - OP/C | TEST | GR1 | 0.5 | 24000 |  |  |  |  | 54284 | 27888 | 2015-05-25 |  | 78284
Aircraft-7 | 290000-02-1 | ENG 1 DRIVEN PUMP CASE DRAIN FILTER - C/K | INSP | GR1 | 0.2 | 1000 |  |  | A-CHECK |  | 66229 | 33120 | 2018-08-09 |  | 67229
Aircraft-7 | 290000-02-1 | ENG 2 DRIVEN PUMP CASE DRAIN FILTER - C/K | INSP | GR1 | 0.2 | 1000 |  |  | A-CHECK |  | 66229 | 33120 | 2018-08-09 |  | 67229
Aircraft-7 | 290000-05-1 | HYDRAULIC FILTERS CLOGGING INDICATORS -C/K | INSP | GR1 | 1 | 1000 |  |  | A-CHECK |  | 66229 | 33120 | 2018-08-09 |  | 67229
Aircraft-7 | 291000-01-1 | RESERVOIR INDICATORS FLUID LEVEL - DI | TF | GR1 | 0.5 | 750 |  |  | A-CHECK |  | 66229 | 33120 | 2018-08-09 |  | 66979
Aircraft-7 | 291000-02-1 | HYD RESERVOIR AIR PRESSURE - DI | TF | GR1 | 0.5 | 750 |  |  | A-CHECK |  | 66229 | 33120 | 2018-08-09 |  | 66979
Aircraft-7 | 291000-04-1 | MAIN HYDR.POWER SYST.PTU GREEN/YELLOW-OP/C | TEST | GR1 | 0.5 | 22000 |  |  |  |  | 54284 | 27888 | 2015-05-25 |  | 76284
Aircraft-7 | 291000-05-1 | HYDRAULIC FLUID WATER SEPARATOR - DRAIN | LUB | GR1 | 0.2 | 2250 |  |  | A-CHECK |  | 66229 | 33120 | 2018-08-09 |  | 68479
Aircraft-7 | 291000-06-1 | MAIN HYDR.POWER SYST.PTU YELLOW/GREEN-F/C | TP | GR1 | 0.5 | 7500 |  |  |  |  | 61627 | 31095 | 2017-06-03 |  | 69127
Aircraft-7 | 291000-08-1 | GREEN/BLUE/YELLOW PRIORITY VALVES - F/C | TEST | GR1 | 1.5 | 36000 |  | 144 M |  |  | 61627 | 31095 | 2017-06-03 |  | 97627 |  | 2029-06-03
Aircraft-7 | 291000-09-1 | HYDRAULIC FIRE SHUT OFF VALVES - OP/C | TEST | GR4 | 2.5 | 12000 |  |  |  |  | 61627 | 31095 | 2017-06-03 |  | 73627
Aircraft-7 | 291000-10-1 | HYDRAULIC FIRE SHUT OFF VALVES - F/C | TEST | GR1 | 1 | 16000 |  |  |  |  | 61627 | 31095 | 2017-06-03 |  | 77627
Aircraft-7 | 291000-10-1 | HYDRAULIC FIRE SHUT OFF VALVES - F/C | TEST | GR1 | 1 | 16000 |  |  |  |  | 61627 | 31095 | 2017-06-03 |  | 77627
Aircraft-7 | 291000-14-1 | HYDRAULIC POWER ACCUMULATORS CHARGE - F/CK | TEST | GR1 | 0.2 | 600 |  |  | LINE MAINTENANCE |  | 66409 | 33199 | 2018-08-26 |  | 67009
Aircraft-7 | 291000-15-1 | MAIN HYDRAULIC POWER SYST - SAMP. ANALISIS | TP | GR1 | 2.5 | 7500 |  | 24 M |  |  | 61627 | 31095 | 2017-06-03 |  | 69127 |  | 2019-06-03
Aircraft-7 | 291000-18-1 | HYDRAULIC RECOVERY TANK - DRAIN | LUB | GR1 | 0.2 | 1500 |  |  | A-CHECK |  | 65583 | 32849 | 2018-06-12 |  | 67083
Aircraft-7 | 291000-19-1 | POWER TRANSFER SYST/INHIBITION LOGIC -OP/C | TEST | GR4 | 0.5 | 7500 |  |  |  |  | 61627 | 31095 | 2017-06-03 |  | 69127
Aircraft-7 | 291000-20-1 | MAIN HYDRAULIC POWER SYSTEM - OP/C | TEST | GR1 | 0.5 | 12000 |  | 36 M |  |  | 61627 | 31095 | 2017-06-03 |  | 73627 |  | 2020-06-03
Aircraft-7 | 291900-01-1 | GREEN/YELLOW SYST INTERNAL LEAK RATE - F/C | TP | GR1 | 1.5 | 24000 |  | 144 M |  |  | 54284 | 27888 | 2015-05-25 |  | 78284 |  | 2027-05-25
Aircraft-7 | 291900-02-1 | BLUE HYD SYSTEM INTERNAL LEAK RATE - F/C | TP | GR1 | 1 | 12000 |  |  |  |  | 61627 | 31095 | 2017-06-03 |  | 73627
Aircraft-7 | 292000-01-1 | RAM AIR TURBINE - OP/C | TEST | GR1 | 5 | 1500 |  | 8 M | A-CHECK |  | 66229 | 33120 | 2018-08-09 |  | 67729 |  | 2019-04-09
Aircraft-7 | 292000-02-1 | RAM AIR TURBINE/AUTOMATIC DEPLOYMENT -OP/C | TEST | GR1 | 0.5 | 3600 |  | 18 M | A-CHECK |  | 63554 | 31954 | 2017-12-06 |  | 67154 |  | 2019-06-06
Aircraft-7 | 292000-09-1 | RAM AIR TURBINE (RAT) / BLADES - DI | TP | GR1 | 0.5 | 3600 |  | 18 M | A-CHECK |  | 64203 | 32238 | 2018-02-05 |  | 67803 |  | 2019-08-05
Aircraft-7 | 292251-01-1 | RAM AIR TURBINE ASSY AND DOORS - DI | INSP | GR1 | 0.5 |  |  | 16 M | A-CHECK |  | 62273 | 31377 | 2017-08-02 |  |  |  | 2018-12-02
Aircraft-7 | 293100-01-1 | HYDRAULIC FLUID LOW LEVEL WARNING - F/C | TEST | GR1 | 6.5 | 24000 |  |  |  |  | 54284 | 27888 | 2015-05-25 |  | 78284
Aircraft-7 | 293400-01-1 | HYD RESERVOIR LOW PRESSURE WARNING - OP/C | TEST | GR1 | 1 | 12000 |  |  |  |  | 61627 | 31095 | 2017-06-03 |  | 73627
Aircraft-7 | 301151-01-2 | LEFT WING ANTI-ICING FILTER - REPLACE | LUB | GR1 | 3.5 | 24000 |  |  |  |  | 61627 | 31095 | 2017-06-03 |  | 85627
Aircraft-7 | 301151-01-2 | RIGHT WING ANTI-ICING FILTER - REPLACE | LUB | GR1 | 3.5 | 24000 |  |  |  |  | 61627 | 31095 | 2017-06-03 |  | 85627
Aircraft-7 | 301151-02-1 | LH WING ANTI-ICING FILTER - REPLACE | LUB | GR1 | 3.5 | 24000 |  |  |  |  | 61627 | 31095 | 2017-06-03 |  | 85627
Aircraft-7 | 301151-02-1 | RH WING ANTI-ICING FILTER - REPLACE | LUB | GR1 | 3.5 | 24000 |  |  |  |  | 61627 | 31095 | 2017-06-03 |  | 85627
Aircraft-7 | 302100-C1-1 | ENG #1 - AIR INTAKE ICE SYSTEM - OP/C | TEST | GR1 | 1 |  |  | 48 M | [5 empty] | C1.2
Aircraft-7 | 302100-C1-1 | ENG #2 - AIR INTAKE ICE SYSTEM - OP/C | TEST | GR1 | 1 |  |  | 48 M | [5 empty] | C1.2
Aircraft-7 | 302149-C1-1 | ENGINE #1/INLET COWL ANTI-ICE - DI | INSP | GR1 | 0.5 | 6000 |  |  | A-CHECK |  | 62273 | 31377 | 2017-08-02 |  | 68273
Aircraft-7 | 302149-C1-1 | ENGINE #2/INLET COWL ANTI-ICE - DI | INSP | GR1 | 0.5 | 6000 |  |  | A-CHECK |  | 62273 | 31377 | 2017-08-02 |  | 68273
Aircraft-7 | 303100-01-1 | PROBE ICE PROTECTION SYST/PITOT HEATER-F/C | TEST | GR4 | 0.5 |  |  | 24 M |  |  | 61627 | 31095 | 2017-06-03 |  |  |  | 2019-06-03
Aircraft-7 | 313000-01-1 | CFDS AND DATA RECORDING SYSTEM - OP/C | INSP | GR4 | 0.2 | 750 |  |  | A-CHECK |  | 66229 | 33120 | 2018-08-09 |  | 66979
Aircraft-7 | 313300-06-1 | DFDR SYSTEM INTERCONNECTION/WGL-DAR - OP/C | TEST | GR4 | 0.5 | 24000 |  |  |  |  | 48190 | 25313 | 2013-10-02 |  | 72190
Aircraft-7 | 316000-01-1 | EFIS/ECAM SWITCHING FUNCTIONS - OP/C | TEST | GR4 | 1 | 7500 |  |  |  |  | 61627 | 31095 | 2017-06-03 |  | 69127
Aircraft-7 | 321000-01-1 | LEFT MAIN LANDING GEAR AND DOORS - LUB | LUB | GR1 | 3 |  | 500 | 4 M | A-CHECK |  | 66229 | 33120 | 2018-08-09 |  |  | 33620 | 2018-12-09
Aircraft-7 | 321000-01-1 | RIGHT MAIN LANDING GEAR AND DOORS - LUB | LUB | GR1 | 3 |  | 500 | 4 M | A-CHECK |  | 66229 | 33120 | 2018-08-09 |  |  | 33620 | 2018-12-09
Aircraft-7 | 321100-15-1 | MLG SYST/BUSHES/AIRFR.ATTACH.FTTNGS-REMOVE | ABAC | GR1 | 0.1 |  | 20000 | [8 empty] | 20000
Aircraft-7 | 321100-15-1 | MLG SYST/BUSHES/AIRFR.ATTACH FITTINGS -NDT | INSP | GR1 | 8 |  | 20000 | [8 empty] | 20000
Aircraft-7 | 321100-15-1 | MLG SYST/BUSHES/AIRFR.ATTCH.FTTNGS-INSTALL | FEAC | GR1 | 0.1 |  | 20000 | [8 empty] | 20000
Aircraft-7 | 321100-15-1 | MLG SYST/BUSHES/AIRFR.ATTACH.FITTINGS -F/C | TEST | GR1 | 1 |  | 20000 | [8 empty] | 20000
Aircraft-7 | 321100-15-1 | MLG SYST/BUSHES/AIRFR.ATTACH.FTTNGS-REMOVE | ABAC | GR1 | 0.1 |  | 20000 | [8 empty] | 20000
Aircraft-7 | 321100-15-1 | MLG SYST/BUSHES/AIRFR.ATTACH FITTINGS -NDT | INSP | GR1 | 8 |  | 20000 | [8 empty] | 20000
Aircraft-7 | 321100-15-1 | MLG SYST/BUSHES/AIRFR.ATTCH.FTTNGS-INSTALL | FEAC | GR1 | 0.1 |  | 20000 | [8 empty] | 20000
Aircraft-7 | 321100-15-1 | MLG SYST/BUSHES/AIRFR.ATTACH.FITTINGS -F/C | TEST | GR1 | 0.1 |  | 20000 | [8 empty] | 20000
Aircraft-7 | 321101-01-2 | LEFT MAIN LANDING GEAR SLIDING TUBE - DI | INSP | GR1 | 1 |  |  | 6 Y |  |  | 54284 | 27888 | 2015-05-25 |  |  |  | 2021-05-25
Aircraft-7 | 321101-01-2 | RIGHT MAIN LANDING GEAR SLIDING TUBE - DI | INSP | GR1 | 1 |  |  | 6 Y |  |  | 54284 | 27888 | 2015-05-25 |  |  |  | 2021-05-25
Aircraft-7 | 321103-01-1 | LEFT MAIN LANDING GEAR MAIN FITTING - DI | INSP | GR1 | 0.5 |  |  | 6 Y |  |  | 54284 | 27888 | 2015-05-25 |  |  |  | 2021-05-25
Aircraft-7 | 321103-01-1 | RIGHT MAIN LANDING GEAR MAIN FITTING - DI | INSP | GR1 | 0.5 |  |  | 6 Y |  |  | 54284 | 27888 | 2015-05-25 |  |  |  | 2021-05-25
Aircraft-7 | 321111-03-1 | LEFT MLG TORQUE LINK DAMPER FLUID LVL -C/K | INSP | GR1 | 0.2 |  | 1500 |  | A-CHECK |  | 64887 | 32538 | 2018-04-11 |  |  | 34038
Aircraft-7 | 321111-03-1 | RGHT MLG TORQUE LINK DAMPER FLUID LVL -C/K | INSP | GR1 | 0.2 |  | 1500 |  | A-CHECK |  | 64887 | 32538 | 2018-04-11 |  |  | 34038
Aircraft-7 | 321113-03-1 | LEFT MLG SHOCK ABSORBER FLUID LEVEL - C/K | LUB | GR1 | 4.5 |  | 10000 | 80 M |  |  | 48190 | 25314 | 2013-10-02 |  |  | 35314 | 2020-06-02
Aircraft-7 | 321113-03-1 | RIGHT MLG SHOCK ABSORBER FLUID LEVEL - C/K | LUB | GR1 | 4.5 |  | 10000 | 80 M |  |  | 48190 | 25314 | 2013-10-02 |  |  | 35314 | 2020-06-02
Aircraft-7 | 321113-04-1 | LH MLG SHOCK ABSORBER CHARGE PRESSURE -C/K | LUB | GR1 | 1 |  | 8000 | 36 M |  |  | 61627 | 31095 | 2017-06-03 |  |  | 39095 | 2020-06-03
Aircraft-7 | 321113-04-1 | RH MLG SHOCK ABSORBER CHARGE PRESSURE -C/K | LUB | GR1 | 1 |  | 8000 | 36 M |  |  | 61627 | 31095 | 2017-06-03 |  |  | 39095 | 2020-06-03
Aircraft-7 | 321127-01-1 | LEFT MLG WHEELS AND BRAKES - REMOVE | ABAC | GR1 | 3 |  | 10000 |  |  |  | 48190 | 25314 | 2013-10-02 |  |  | 35314
Aircraft-7 | 321127-01-1 | LEFT MLG TORQUE LINK ASSY - DI | INSP | GR1 | 10 |  | 10000 |  |  |  | 48190 | 25314 | 2013-10-02 |  |  | 35314
Aircraft-7 | 321127-01-1 | LEFT MLG WHEELS AND BRAKES - INSTALL | FEAC | GR1 | 5 |  | 10000 |  |  |  | 48190 | 25314 | 2013-10-02 |  |  | 35314
Aircraft-7 | 321127-01-1 | RIGHT MLG WHEELS AND BRAKES - REMOVE | ABAC | GR1 | 3 |  | 10000 |  |  |  | 48190 | 25314 | 2013-10-02 |  |  | 35314
Aircraft-7 | 321127-01-1 | RIGHT MLG TORQUE LINK ASSY - DI | INSP | GR1 | 10 |  | 10000 |  |  |  | 48190 | 25314 | 2013-10-02 |  |  | 35314
Aircraft-7 | 321127-01-1 | RIGHT MLG WHEELS AND BRAKES - INSTALL | FEAC | GR1 | 5 |  | 10000 |  |  |  | 48190 | 25314 | 2013-10-02 |  |  | 35314
Aircraft-7 | 321146-01-1 | MLG SYST/RETRACTION ACTUATOR/EXTER.SURF-DI | INSP | GR1 | 0.5 |  |  | 6 Y |  |  | 48190 | 25314 | 2013-10-02 |  |  |  | 2019-10-02
Aircraft-7 | 321146-01-1 | MLG SYST/RETRACTION ACTUATOR/EXTER.SURF-DI | INSP | GR1 | 0.5 |  |  | 6 Y |  |  | 48190 | 25314 | 2013-10-02 |  |  |  | 2019-10-02
Aircraft-7 | 321156-01-2 | MAIN LANDING GEAR SYST PARTS/EXT.SURF - DI | INSP | GR1 | 2.5 |  |  | 6 Y |  |  | 48190 | 25314 | 2013-10-02 |  |  |  | 2019-10-02
Aircraft-7 | 321156-01-2 | MAIN LANDING GEAR SYST PARTS/EXT.SURF - DI | INSP | GR1 | 2.5 |  |  | 6 Y |  |  | 48190 | 25314 | 2013-10-02 |  |  |  | 2019-10-02
Aircraft-7 | 322000-01-1 | NOSE LANDING GEAR AND DOORS - LUB | LUB | GR1 | 2.5 |  | 500 | 4 M | A-CHECK |  | 66229 | 33120 | 2018-08-09 |  |  | 33620 | 2018-12-09
Aircraft-7 | 322100-07-1 | NECESSARY PROCEDURES TO INSP. | ABAC | GR1 | 7 |  | 20000 | [8 empty] | 20000
Aircraft-7 | 322100-07-1 | NLG SYST/BUSHING/BEARINGS - SDI | INSP | GR1 | 1 |  | 20000 | [8 empty] | 20000
Aircraft-7 | 322100-07-1 | FINAL CONFIGURATION AFTER INSP. | INSP | GR1 | 7 |  | 20000 | [8 empty] | 20000
Aircraft-7 | 322113-01-1 | NLG SHOCK ABSORBER CHARGE PRESSURE - F/C | LUB | GR1 | 1 |  | 5000 | 24 M |  |  | 61627 | 31095 | 2017-06-03 |  |  | 36095 | 2019-06-03
Aircraft-7 | 322127-01-1 | NLG TORQUE LINK - CK | INSP | GR1 | 0.5 |  | 5000 |  |  |  | 24765 | 14616 | 2007-03-13 |  |  | 34714
Aircraft-7 | 322141-01-1 | NOSE LANDING GEAR SYSTEM/PARTS - DI | INSP | GR1 | 2 |  |  | 6 Y |  |  | 58571 | 29714 | 2016-07-18 |  |  |  | 2022-07-18
Aircraft-7 | 322142-01-1 | NOSE LANDING GEAR SYST/TORQUE LINKS - DI | INSP | GR1 | 1 |  |  | 6 Y |  |  | 58571 | 29714 | 2016-07-18 |  |  |  | 2022-07-18
Aircraft-7 | 322143-01-1 | NOSE LANDING GEAR SYST/FRST.UPPER PANEL-DI | INSP | GR1 | 1 |  |  | 6 Y |  |  | 58571 | 29714 | 2016-07-18 |  |  |  | 2022-07-18
Aircraft-7 | 322144-01-1 | NOSE LANDING GEAR SYST/LOCKS LINK - DI | INSP | GR1 | 0.5 |  |  | 6 Y |  |  | 48190 | 25314 | 2013-10-02 |  |  |  | 2019-10-02
Aircraft-7 | 322145-01-1 | NOSE LANDING GEAR SYSTEM/PARTS - DI | INSP | GR1 | 3.5 |  |  | 6 Y |  |  | 48190 | 25314 | 2013-10-02 |  |  |  | 2019-10-02
Aircraft-7 | 322151-01-1 | NOSE LANDING GEAR SYST/ACTUAT.CILINDER -DI | INSP | GR1 | 0.5 |  |  | 6 Y |  |  | 48190 | 25314 | 2013-10-02 |  |  |  | 2019-10-02
Aircraft-7 | 323000-01-1 | EXT AND RECT/NLG LOCK SPRINGS SYSTEM - V/C | INSP | GR1 | 0.2 | 750 |  | 4 M | A-CHECK |  | 66229 | 33120 | 2018-08-09 |  | 66979 |  | 2018-12-09
Aircraft-7 | 323000-01-1 | LEFT MLG DOWNLOCK SPRINGS/SIDESTAY - DI | INSP | GR1 | 0.2 | 750 |  | 4 M | A-CHECK |  | 66229 | 33120 | 2018-08-09 |  | 66979 |  | 2018-12-09
Aircraft-7 | 323000-01-1 | RIGHT MLG DOWNLOCK SPRINGS/SIDESTAY - DI | INSP | GR1 | 0.2 | 750 |  | 4 M | A-CHECK |  | 66229 | 33120 | 2018-08-09 |  | 66979 |  | 2018-12-09
Aircraft-7 | 323000-16-1 | EXTENSION AND RETRACTION SYST/NLG DOOR-SDI | INSP | GR1 | 1.5 |  | 20000 | [8 empty] | 20000
Aircraft-7 | 323000-16-1 | EXTENSION AND RETRACTION SYST/MLG DOOR-SDI | INSP | GR1 | 1.5 |  | 20000 | [8 empty] | 20000
Aircraft-7 | 323000-16-1 | EXTENSION AND RETRACTION SYST/MLG DOOR-SDI | INSP | GR1 | 1.5 |  | 20000 | [8 empty] | 20000
Aircraft-7 | 323000-17-1 | EXTENSION AND RETRACTION SYST/LGCIU - F/C | TEST | GR4 | 0.5 | 4000 |  |  | A-CHECK |  | 63554 | 31954 | 2017-12-06 |  | 67554
Aircraft-7 | 323000-19-1 | EXTENSION AND RETRACTION SYST/COMP.NLG-GVI | INSP | GR1 | 0.2 | 750 |  |  | A-CHECK |  | 66229 | 33120 | 2018-08-09 |  | 66979
Aircraft-7 | 323000-19-1 | EXTENSION AND RETRACTION SYST/COMP.MLG-GVI | INSP | GR1 | 0.2 | 750 |  |  | A-CHECK |  | 66229 | 33120 | 2018-08-09 |  | 66979
Aircraft-7 | 323000-19-1 | EXTENSION AND RETRACTION SYST/COMP.MLG-GVI | INSP | GR1 | 0.2 | 750 |  |  | A-CHECK |  | 66229 | 33120 | 2018-08-09 |  | 66979
Aircraft-7 | 323100-01-1 | LANDING GEAR CONTROL INTERFACE UNIT - OP/C | TEST | GR4 | 0.2 | 750 |  |  | A-CHECK |  | 66229 | 33120 | 2018-08-09 |  | 66979
Aircraft-7 | 323100-02-1 | NOSE LANDING GEAR AND DOOR UPLOCKS - DI | INSP | GR1 | 1.5 |  | 3500 | 24 M |  |  | 61627 | 31095 | 2017-06-03 |  |  | 34595 | 2019-06-03
Aircraft-7 | 323100-02-1 | LEFT MLG AND DOOR UPLOCKS AND PINS - DI | INSP | GR1 | 1.5 |  | 3500 | 24 M |  |  | 61627 | 31095 | 2017-06-03 |  |  | 34595 | 2019-06-03
Aircraft-7 | 323100-02-1 | RIGHT MLG AND DOOR UPLOCKS AND PINS - DI | INSP | GR1 | 1.5 |  | 3500 | 24 M |  |  | 61627 | 31095 | 2017-06-03 |  |  | 34595 | 2019-06-03
Aircraft-7 | 323100-03-1 | LANDING GEAR RETRACTION INHIB BAULK - OP/C | TEST | GR1 | 0.5 |  | 18000 | 144 M |  |  | 48190 | 25314 | 2013-10-02 |  |  | 43314 | 2025-10-02
Aircraft-7 | 323100-04-1 | LG HYDRAULIC SAFETY VALVE - OP/C | TEST | GR4 | 4 | 15000 |  | 72 M |  |  | 61627 | 31095 | 2017-06-03 |  | 76627 |  | 2023-06-03
Aircraft-7 | 323100-05-1 | NOSE GEAR DOORS OPERATING MECHANISM - DI | INSP | GR1 | 1 |  | 8000 | 36 M |  |  | 61627 | 31095 | 2017-06-03 |  |  | 39095 | 2020-06-03
Aircraft-7 | 323100-06-1 | LANDING GEAR NOT DOWN WARNING - OP/C | TEST | GR4 | 0.5 | 12000 |  |  |  |  | 61627 | 31095 | 2017-06-03 |  | 73627
Aircraft-7 | 323105-04-1 | LH MLG DOOR ACTUATING CYLINDER - F/C | TEST | GR1 | 1 |  | 7500 |  |  |  | 54284 | 27888 | 2015-05-25 |  |  | 35388
Aircraft-7 | 323105-04-1 | RH MLG DOOR ACTUATING CYLINDER - F/C | TEST | GR1 | 1 |  | 7500 |  |  |  | 54284 | 27888 | 2015-05-25 |  |  | 35388
Aircraft-7 | 323105-05-1 | NLG DOOR ACTUATING CYLINDER - F/CK | TEST | GR1 | 0.5 |  | 7500 |  |  |  | 57734 | 29347 | 2016-04-22 |  |  | 36847
Aircraft-7 | 323300-01-1 | LG FREE FALL EXTENSION MECHANISM - DI | INSP | GR1 | 8 |  |  | 72 M |  |  | 54284 | 27888 | 2015-05-25 |  |  |  | 2021-05-25
Aircraft-7 | 323300-03-1 | LANDING GEAR FREE FALL EXTENSION - F/C | TEST | GR1 | 9.5 |  | 15000 | 80 M |  |  | 61627 | 31095 | 2017-06-03 |  |  | 46095 | 2024-02-03
Aircraft-7 | 323300-04-1 | NECESSARY PROCEDURES TO INSP. | ABAC | GR2 | 5 |  |  | 72 M |  |  | 48190 | 25314 | 2013-10-02 |  |  |  | 2019-10-02
Aircraft-7 | 323300-04-1 | LANDING GEAR FREE FALL CABLES TENSION -F/C | INSP | GR1 | 1.5 |  |  | 72 M |  |  | 48190 | 25314 | 2013-10-02 |  |  |  | 2019-10-02
Aircraft-7 | 323300-04-1 | FINAL CONFIGURATION AFTER INSP. | FEAC | GR2 | 6 |  |  | 72 M |  |  | 48190 | 25314 | 2013-10-02 |  |  |  | 2019-10-02
Aircraft-7 | 323300-05-2 | FREE FALL EXTENSION SYST/MECH.CONTROL-OP/C | TP | GR1 | 1.5 | 7700 |  | 36 M |  |  | 61627 | 31095 | 2017-06-03 |  | 69327 |  | 2020-06-03
Aircraft-7 | 324000-14-1 | NORMAL BRAKING MODE REACTIVATION - F/C | TEST | GR1 | 2.5 |  | 8000 | 48 M |  |  | 54284 | 27888 | 2015-05-25 |  |  | 35888 | 2019-05-25
Aircraft-7 | 324000-17-1 | WHEELS AND BRAKES SYST/ACCUMULATOR - F/C | TP | GR1 | 0.5 | 12000 | 8000 |  |  |  | 61627 | 31095 | 2017-06-03 |  | 73627 | 39095
Aircraft-7 | 324300-01-1 | ALTERNATE BRAKING SYSTEM - OP/C | TEST | GR1 | 0.5 | 6300 |  |  | A-CHECK |  | 61627 | 31095 | 2017-06-03 |  | 67927
Aircraft-7 | 324300-02-1 | ALTERNATE BRAKING/ANTISKID INHIBIT - OP/C | TEST | GR1 | 0.5 |  | 10000 |  |  |  | 48190 | 25314 | 2013-10-02 |  |  | 35314
Aircraft-7 | 324311-01-1 | HYDRAULIC RESERVOIR/BRAKE CONTROL SYST-F/C | INSP | GR1 | 0.2 |  | 1500 |  | A-CHECK |  | 64887 | 32538 | 2018-04-11 |  |  | 34038
Aircraft-7 | 324411-01-1 | BRAKE YELLOW ACCUMULATOR CHARGE PRESS -C/K | INSP | GR1 | 0.2 | 750 |  | 4 M | A-CHECK |  | 66229 | 33120 | 2018-08-09 |  | 66979 |  | 2018-12-09
Aircraft-7 | 324500-01-2 | PARKING BRAKE SYSTEM - OP/C | TEST | GR1 | 1 |  | 10000 | 48 M |  |  | 61627 | 31095 | 2017-06-03 |  |  | 41095 | 2021-06-03
Aircraft-7 | 331400-01-1 | ANNUNCIATOR LIGHT TEST AND DIMMING - OP/C | TEST | GR4 | 0.2 | 750 |  |  | A-CHECK |  | 66229 | 33120 | 2018-08-09 |  | 66979
Aircraft-7 | 335100-03-1 | EMERGENCY POWER SUPPLY BATTERY - C/K | TEST | GR4 | 2.5 |  |  | 12 M | A-CHECK |  | 65583 | 32849 | 2018-06-12 |  |  |  | 2019-06-12
Aircraft-7 | 335100-05-1 | EMERGENCY LIGHTING SYSTEM - OP/C | INSP | GR4 | 2 | 15000 |  |  |  |  | 61627 | 31095 | 2017-06-03 |  | 76627
Aircraft-7 | 335100-06-1 | PAX COMPARTMENT EMERGENCY LIGHTING - C/K | INSP | GR4 | 5 | 24000 |  |  |  |  | 54284 | 27888 | 2015-05-25 |  | 78284
Aircraft-7 | 341300-01-1 | OVERSPEED WARNING VMO/MMO - OP/C | TEST | GR4 | 0.5 | 15000 |  |  |  |  | 61627 | 31095 | 2017-06-03 |  | 76627
Aircraft-7 | 341300-02-1 | AIR DATA SWITCHING FUNCTION - OP/C | TEST | GR4 | 0.5 | 15000 |  |  |  |  | 61627 | 31095 | 2017-06-03 |  | 76627
Aircraft-7 | 341300-03-1 | OVERSPEED WARNINGS - OP/C | TEST | GR4 | 1.5 | 15000 |  |  |  |  | 61627 | 31095 | 2017-06-03 |  | 76627
Aircraft-7 | 341300-05-1 | AIR DATA SYSTEM - OPERATIONAL CHECK | TEST | GR4 | 1 | 12000 |  |  |  |  | 61627 | 31095 | 2017-06-03 |  | 73627
Aircraft-7 | 341300-07-1 | AIR DATA SYSTEM/FLUSHING - SERVICING | LUB | GR4 | 1 | 7500 |  | 24 M |  |  | 61627 | 31095 | 2017-06-03 |  | 69127 |  | 2019-06-03
Aircraft-7 | 341300-07-1 | AIR DATA SYSTEM/FLUSHING - LEAK/CK | TEST | GR4 | 0.5 | 7500 |  | 24 M |  |  | 61627 | 31095 | 2017-06-03 |  | 69127 |  | 2019-06-03
Aircraft-7 | 341300-11-1 | AIR DATA SYST/PITOT PROBE/DRAIN HOLES -CLN | LUB | GR4 | 0.5 | 2250 |  |  | A-CHECK |  | 64887 | 32538 | 2018-04-11 |  | 67137
Aircraft-7 | 341300-11-1 | AIR DATA SYST/PITOT PROBE/DRAIN HOLES -CLN | LUB | GR4 | 0.5 | 2250 |  |  | A-CHECK |  | 65583 | 32849 | 2018-06-12 |  | 67833
Aircraft-7 | 341300-11-1 | AIR DATA SYST/PITOT PROBE/DRAIN HOLES -CLN | LUB | GR4 | 0.5 | 2250 |  |  | A-CHECK |  | 66229 | 33120 | 2018-08-09 |  | 68479
Aircraft-7 | 342100-02-1 | STANDBY ALTITUDE AND AIRSPEED SYST - DRAIN | LUB | GR4 | 6 | 6000 |  | 20 M | A-CHECK |  | 64203 | 32238 | 2018-02-05 |  | 70203 |  | 2019-10-05
Aircraft-7 | 342100-02-1 | STANDBY ALTITUDE AND AIRSPEED SYST-LEAK/CK | TEST | GR4 | 1 | 6000 |  | 20 M | A-CHECK |  | 64203 | 32238 | 2018-02-05 |  | 70203 |  | 2019-10-05
Aircraft-7 | 342200-01-1 | STANDBY COMPASS - OP/C | INSP | GR4 | 0.5 | 7500 |  |  |  |  | 61627 | 31095 | 2017-06-03 |  | 69127
Aircraft-7 | 344200-01-1 | RADIO ALTIMETER FAN - OP/C | TEST | GR4 | 1.5 | 4000 |  |  | A-CHECK |  | 65583 | 32849 | 2018-06-12 |  | 69583
Aircraft-7 | 344800-01-1 | GROUND PROXIMITY WARNING SYSTEM - OP/C | TEST | GR4 | 0.5 | 7500 |  |  |  |  | 61627 | 31095 | 2017-06-03 |  | 69127
Aircraft-7 | 345200-01-1 | ATC/MODE S TRANSPONDER - F/C | TEST | GR4 | 5.5 |  |  | 24 M |  |  | 61627 | 31095 | 2017-06-03 |  |  |  | 2019-06-03
Aircraft-7 | 345200-02-1 | ATC ANTENNA - FUNCTIONAL TEST | TEST | GR4 | 0.5 | 15000 |  |  |  |  | 61627 | 31095 | 2017-06-03 |  | 76627
Aircraft-7 | 345200-03-1 | AIR TRAF.CNTRL/MODE SELECT TRANSPONDER-F/C | TEST | GR4 | 2.5 |  |  | 24 M |  |  | 61627 | 31095 | 2017-06-03 |  |  |  | 2019-06-03
Aircraft-7 | 351000-01-1 | FLIGHT CREW OXYGEN SYSTEM - OP/C | TEST | GR2 | 0.5 |  |  | 24 M |  |  | 61627 | 31095 | 2017-06-03 |  |  |  | 2019-06-03
Aircraft-7 | 351000-08-1 | CREW OXYGEN SYST/ECAM OXYGEN CYLINDER -F/C | TEST | GR2 | 0.5 | 7500 |  | 36 M |  |  | 61627 | 31095 | 2017-06-03 |  | 69127 |  | 2020-06-03
Aircraft-7 | 351000-09-1 | CREW OXYGEN LP SUPPLY HOSE - DISCARD | INSP | GR2 | 1.5 |  |  | 240 M |  |  | 61627 | 31095 | 2017-06-03 |  |  |  | 2037-06-03
Aircraft-7 | 351241-01-1 | CREW OXYGEN MASKS (OUT OF BOX) - DI | INSP | GR2 | 1 |  |  | 24 M |  |  | 61627 | 31095 | 2017-06-03 |  |  |  | 2019-06-03
Aircraft-7 | 351351-01-1 | LP OXYGEN SOLENOID CONTROL VALVE - OP/C | TEST | GR2 | 0.5 |  |  | 72 M |  |  | 54284 | 27888 | 2015-05-25 |  |  |  | 2021-05-25
Aircraft-7 | 352000-01-1 | MANUAL MASK RELEASE - OP/C | TEST | GR2 | 1 | 8500 |  |  |  |  | 61627 | 31095 | 2017-06-03 |  | 70127
Aircraft-7 | 352000-02-1 | MASKS RELEASE/OXYGEN GENERATOR- DI AND V/C | INSP | GR2 | 1.5 | 24000 |  | 72 M |  |  | 54284 | 27888 | 2015-05-25 |  | 78284 |  | 2021-05-25
Aircraft-7 | 352000-02-1 | MASKS RELEASE/OXYGEN GENERATOR- F/C | INSP | GR2 | 5 | 24000 |  | 72 M |  |  | 54284 | 27888 | 2015-05-25 |  | 78284 |  | 2021-05-25
Aircraft-7 | 353000-01-1 | OXYGEN CYLINDER GAUGES - V/CK | INSP | GR2 | 0.2 |  |  | 4 M | A-CHECK |  | 66229 | 33120 | 2018-08-09 |  |  |  | 2018-12-09
Aircraft-7 | 353000-04-1 | OXYGEN CYLINDERS ATTACHMENTS - V/CK | INSP | GR2 | 0.5 | 24000 |  |  |  |  | 54284 | 27888 | 2015-05-25 |  | 78284
Aircraft-7 | 353000-05-1 | SMOKE HOODS - GVI | INSP | GR2 | 0.2 |  |  | 4 M | A-CHECK |  | 66229 | 33120 | 2018-08-09 |  |  |  | 2018-12-09
Aircraft-7 | 353000-07-1 | PORTABLE OXYGEN SYSTEM/OXYGEN MASK - DI | INSP | GR2 | 0.5 |  |  | 24 M |  |  | 61627 | 31095 | 2017-06-03 |  |  |  | 2019-06-03
Aircraft-7 | 361100-01-1 | ENG #1 - OVERPRESSURE VALVE - F/C | INSP | GR1 | 1 | 22000 |  | 60 M |  |  | 61627 | 31095 | 2017-06-03 |  | 83627 |  | 2022-06-03
Aircraft-7 | 361100-01-1 | ENG #2 - OVERPRESSURE VALVE - F/C | INSP | GR1 | 1 | 22000 |  | 60 M |  |  | 61627 | 31095 | 2017-06-03 |  | 83627 |  | 2022-06-03
Aircraft-7 | 361100-08-1 | ENG #1/HIGH PRESSURE BLEED AIR DUCT - DI | INSP | GR1 | 0.2 |  | 1800 |  | A-CHECK |  | 65583 | 32849 | 2018-06-12 |  |  | 34649
Aircraft-7 | 361100-08-1 | ENG #2/HIGH PRESSURE BLEED AIR DUCT - DI | INSP | GR1 | 0.2 |  | 1800 |  | A-CHECK |  | 64203 | 32238 | 2018-02-05 |  |  | 34038
Aircraft-7 | 361100-08-2 | ENG #1/HIGH PRESSURE BLEED AIR DUCT - DI | INSP | GR1 | 0.2 |  | 750 |  | A-CHECK |  | 66229 | 33120 | 2018-08-09 |  |  | 33870
Aircraft-7 | 361100-08-2 | ENG #2/HIGH PRESSURE BLEED AIR DUCT - DI | INSP | GR1 | 0.2 |  | 750 |  | A-CHECK |  | 66229 | 33120 | 2018-08-09 |  |  | 33870
Aircraft-7 | 361141-03-1 | ENG 1 - REMOVAL/INSP IP BLEED CHECK VALVE | INSP | GR1 | 0.2 | 7500 |  |  |  |  | 61627 | 31095 | 2017-06-03 |  | 69127
Aircraft-7 | 361141-03-1 | ENG 1 - INSTALL IP BLEED CHECK VALVE | INSP | GR1 | 0.2 | 7500 |  |  |  |  | 61627 | 31095 | 2017-06-03 |  | 69127
Aircraft-7 | 361141-03-1 | ENG 1 - LEAK CHECK OF IP BLEED CHECK VALVE | TEST | GR1 | 0.2 | 7500 |  |  |  |  | 61627 | 31095 | 2017-06-03 |  | 69127
Aircraft-7 | 361141-03-1 | ENG 2 - REMOVAL/INSP IP BLEED CHECK VALVE | INSP | GR1 | 0.2 | 7500 |  |  |  |  | 61627 | 31095 | 2017-06-03 |  | 69127
Aircraft-7 | 361141-03-1 | ENG 2 - INSTALL IP BLEED CHECK VALVE | INSP | GR1 | 0.2 | 7500 |  |  |  |  | 61627 | 31095 | 2017-06-03 |  | 69127
Aircraft-7 | 361141-03-1 | ENG 2 - LEAK CHECK OF IP BLEED CHECK VALVE | TEST | GR1 | 0.2 | 7500 |  |  |  |  | 61627 | 31095 | 2017-06-03 |  | 69127
Aircraft-7 | 361143-01-1 | THERMOSTAT/FILTER FAN AIR VALVE CTRL - R/I | LUB | GR1 | 1 | 7500 |  |  |  |  | 61627 | 31095 | 2017-06-03 |  | 69127
Aircraft-7 | 361143-01-1 | THERMOSTAT/FILTER FAN AIR VALVE CTRL - R/I | LUB | GR1 | 1 | 7500 |  |  |  |  | 61627 | 31095 | 2017-06-03 |  | 69127
Aircraft-7 | 361148-01-1 | LEFT WING/BLEED AIR DUCTING - LEAK AND F/C | INSP | GR1 | 0.5 | 22000 |  |  |  |  | 54284 | 27888 | 2015-05-25 |  | 76284
Aircraft-7 | 361148-01-1 | LEFT WING/BLEED AIR DUCTING - LEAK AND F/C | INSP | GR1 | 0.5 | 22000 |  |  |  |  | 54284 | 27888 | 2015-05-25 |  | 76284
Aircraft-7 | 361200-01-1 | APU BLEED AIR/SUPPLY CROSSBLEED - OP/C | TEST | GR2 | 0.5 |  |  | 72 M |  |  | 61627 | 31095 | 2017-06-03 |  |  |  | 2023-06-03
Aircraft-7 | 361200-02-1 | APU BLEED AIR DUCTING LEAK CHECK - FNC | INSP | GR2 | 4.5 | 24000 |  |  |  |  | 48190 | 25314 | 2013-10-02 |  | 72190
Aircraft-7 | 361200-02-1 | APU BLEED AIR DUCTING LEAK CHECK - L/CK | INSP | GR2 | 4.5 | 24000 |  |  |  |  | 48190 | 25314 | 2013-10-02 |  | 72190
Aircraft-7 | 361200-02-1 | APU BLEED AIR - ZONES 312,314 AND 315-L/CK | TP | GR1 | 4.5 | 24000 |  |  |  |  | 48190 | 25314 | 2013-10-02 |  | 72190
Aircraft-7 | 361200-03-1 | APU BLEED AIR DUCTING,ZONES 191/192 - F/CK | TEST | GR2 | 1.5 | 24000 |  |  |  |  | 48190 | 25314 | 2013-10-02 |  | 72190
Aircraft-7 | 361251-01-1 | APU BLEED CHECK VALVE - DI | INSP | GR2 | 2 | 24000 |  |  |  |  | 48190 | 25314 | 2013-10-02 |  | 72190
Aircraft-7 | 361251-01-1 | APU BLEED CHECK VALVE - OP/C AND LEAK/CK | TEST | GR2 | 0.5 | 24000 |  |  |  |  | 48190 | 25314 | 2013-10-02 |  | 72190
Aircraft-7 | 383100-02-1 | WATER SEPARATOR - FILTER ELEMENT -INSP/CLN | INSP | GR2 | 3.5 | 7500 |  | 24 M |  | C12.1 | 61627 | 31095 | 2017-06-03 |  | 69127 |  | 2019-06-03
Aircraft-7 | 383100-05-1 | WASTE HOLDING TANK - DI | INSP | GR2 | 2 | 7500 |  | 24 M |  | C12.1 | 61627 | 31095 | 2017-06-03 |  | 69127 |  | 2019-06-03
Aircraft-7 | 383200-01-1 | LAVY 'A' WASHBASIN DRAIN VALVE FILTER -CLN | LUB | GR2 | 0.2 | 1500 |  |  | A-CHECK |  | 65583 | 32849 | 2018-06-12 |  | 67083
Aircraft-7 | 383200-01-1 | LAVY 'D' WASHBASIN DRAIN VALVE FILTER -CLN | LUB | GR2 | 0.2 | 1500 |  |  | A-CHECK |  | 65583 | 32849 | 2018-06-12 |  | 67083
Aircraft-7 | 383200-01-1 | LAVY 'E' WASHBASIN DRAIN VALVE FILTER -CLN | LUB | GR2 | 0.2 | 1500 |  |  | A-CHECK |  | 65583 | 32849 | 2018-06-12 |  | 67083
Aircraft-7 | 384142-01-1 | SYSTEM FILTER ELEMENT (4210MM) - R/I | LUB | GR2 | 1 | 24000 |  | 72 M |  |  | 54284 | 27888 | 2015-05-25 |  | 78284 |  | 2021-05-25
Aircraft-7 | 384142-01-1 | SYSTEM FILTER ELEMENT (4210MM) - L/CK | TEST | GR2 | 1 | 24000 |  | 72 M |  |  | 54284 | 27888 | 2015-05-25 |  | 78284 |  | 2021-05-25
Aircraft-7 | 491200-A1-1 | APU MOUNTS SYST/VIBRAT.ISOLAT.STRUCT - DI | INSP | GR1 | 1 |  |  | 80 M |  |  | 54284 | 27888 | 2015-05-25 |  |  |  | 2022-01-25
Aircraft-7 | 491200-A2-1 | APU MOUNTS GENERAL/APU SUSPENSION - GVI | INSP | GR1 | 2 |  |  | 24 M |  |  | 61627 | 31095 | 2017-06-03 |  |  |  | 2019-06-03
Aircraft-7 | 491600-A1-1 | APU AIR INTAKE SYSTEM/SEALS AND FELT - DI | INSP | GR1 | 1 |  |  | 40 M |  |  | 61627 | 31095 | 2017-06-03 |  |  |  | 2020-10-03
Aircraft-7 | 493400-A1-1 | APU FUEL LOW PRESSURE CIRCUIT - OP/C | TEST | GR1 | 0.5 |  |  | 24 M |  |  | 61627 | 31095 | 2017-06-03 |  |  |  | 2019-06-03
Aircraft-7 | 494000-A1-1 | APU IGNITER PLUGS - DISCARD | INSP | GR1 | 0.5 | 750 | 750 | 4 M | A-CHECK |  | 66229 | 33120 | 2018-08-09 |  | 66979 | 33870 | 2018-12-09
Aircraft-7 | 498000-A4-1 | APU COMPARTMENT/EXHAUST SYSTEM - V/CK | INSP | GR1 | 0.5 |  |  | 24 M |  |  | 61627 | 31095 | 2017-06-03 |  |  |  | 2019-06-03
Aircraft-7 | 499000-A1-1 | APU OIL FILTER ELEMENT - DISCARD | LUB | GR1 | 1 | 3000 |  |  | A-CHECK |  | 64887 | 32538 | 2018-04-11 |  | 67887
Aircraft-7 | 521000-02-1 | LEFT FWD PASSENGER/CREW DOOR - F/C | TEST | GR2 | 0.5 | 15000 | 10000 | 80 M |  |  | 61627 | 31095 | 2017-06-03 |  | 76627 | 41095 | 2024-02-03
Aircraft-7 | 521000-02-1 | LEFT AFT PASSENGER/CREW DOOR - F/C | TEST | GR2 | 0.5 | 15000 | 10000 | 80 M |  |  | 61627 | 31095 | 2017-06-03 |  | 76627 | 41095 | 2024-02-03
Aircraft-7 | 521000-02-1 | RIGHT FWD PASSENGER/CREW DOOR - F/C | TEST | GR2 | 0.5 | 15000 | 10000 | 80 M |  |  | 61627 | 31095 | 2017-06-03 |  | 76627 | 41095 | 2024-02-03
Aircraft-7 | 521000-02-1 | RIGHT AFT PASSENGER/CREW DOOR - F/C | TEST | GR2 | 0.5 | 15000 | 10000 | 80 M |  |  | 61627 | 31095 | 2017-06-03 |  | 76627 | 41095 | 2024-02-03
Aircraft-7 | 521000-03-1 | LEFT FWD PASSENGER/CREW DOOR SEAL - DI | INSP | GR2 | 0.5 |  |  | 48 M |  |  | 61627 | 31095 | 2017-06-03 |  |  |  | 2021-06-03
Aircraft-7 | 521000-03-1 | LEFT AFT PASSENGER/CREW DOOR SEAL - DI | INSP | GR2 | 0.5 |  |  | 48 M |  |  | 61627 | 31095 | 2017-06-03 |  |  |  | 2021-06-03
Aircraft-7 | 521000-03-1 | RIGHT FWD PASSENGER/CREW DOOR SEAL - DI | INSP | GR2 | 0.5 |  |  | 48 M |  |  | 61627 | 31095 | 2017-06-03 |  |  |  | 2021-06-03
Aircraft-7 | 521000-03-1 | RIGHT AFT PASSENGER/CREW DOOR SEAL - DI | INSP | GR2 | 0.5 |  |  | 48 M |  |  | 61627 | 31095 | 2017-06-03 |  |  |  | 2021-06-03
Aircraft-7 | 521000-04-1 | LEFT FWD PASSENGER/CREW DOOR - DI | INSP | GR2 | 2.5 | 15000 | 10000 | 80 M |  |  | 61627 | 31095 | 2017-06-03 |  | 76627 | 41095 | 2024-02-03
Aircraft-7 | 521000-04-1 | LEFT AFT PASSENGER/CREW DOOR - DI | INSP | GR2 | 2.5 | 15000 | 10000 | 80 M |  |  | 61627 | 31095 | 2017-06-03 |  | 76627 | 41095 | 2024-02-03
Aircraft-7 | 521000-04-1 | RIGHT FWD PASSENGER/CREW DOOR - DI | INSP | GR2 | 2.5 | 15000 | 10000 | 80 M |  |  | 61627 | 31095 | 2017-06-03 |  | 76627 | 41095 | 2024-02-03
Aircraft-7 | 521000-04-1 | RIGHT AFT PASSENGER/CREW DOOR - DI | INSP | GR2 | 2.5 | 15000 | 10000 | 80 M |  |  | 61627 | 31095 | 2017-06-03 |  | 76627 | 41095 | 2024-02-03
Aircraft-7 | 521000-05-1 | LEFT FWD PAX/CREW DOOR LOCKING MECH - F/C | TEST | GR2 | 0.5 | 15000 | 10000 | 80 M |  |  | 61627 | 31095 | 2017-06-03 |  | 76627 | 41095 | 2024-02-03
Aircraft-7 | 521000-05-1 | LEFT AFT PAX/CREW DOOR LOCKING MECH - F/C | TEST | GR2 | 0.5 | 15000 | 10000 | 80 M |  |  | 61627 | 31095 | 2017-06-03 |  | 76627 | 41095 | 2024-02-03
Aircraft-7 | 521000-05-1 | RIGHT FWD PAX/CREW DOOR LOCKING MECH - F/C | TEST | GR2 | 0.5 | 15000 | 10000 | 80 M |  |  | 61627 | 31095 | 2017-06-03 |  | 76627 | 41095 | 2024-02-03
Aircraft-7 | 521000-05-1 | RIGHT AFT PAX/CREW DOOR LOCKING MECH - F/C | TEST | GR2 | 0.5 | 15000 | 10000 | 80 M |  |  | 61627 | 31095 | 2017-06-03 |  | 76627 | 41095 | 2024-02-03
Aircraft-7 | 521000-06-1 | LEFT FWD PAX/CREW DOOR ESCAPE SLIDE - F/C | TEST | GR2 | 0.5 | 15000 | 10000 | 80 M |  |  | 61627 | 31095 | 2017-06-03 |  | 76627 | 41095 | 2024-02-03
Aircraft-7 | 521000-06-1 | LEFT AFT PAX/CREW DOOR ESCAPE SLIDE - F/C | TEST | GR2 | 0.5 | 15000 | 10000 | 80 M |  |  | 61627 | 31095 | 2017-06-03 |  | 76627 | 41095 | 2024-02-03
Aircraft-7 | 521000-06-1 | RIGHT FWD PAX/CREW DOOR ESCAPE SLIDE - F/C | TEST | GR2 | 0.5 | 15000 | 10000 | 80 M |  |  | 61627 | 31095 | 2017-06-03 |  | 76627 | 41095 | 2024-02-03
Aircraft-7 | 521000-06-1 | RIGHT AFT PAX/CREW DOOR ESCAPE SLIDE - F/C | TEST | GR2 | 0.5 | 15000 | 10000 | 80 M |  |  | 61627 | 31095 | 2017-06-03 |  | 76627 | 41095 | 2024-02-03
Aircraft-7 | 521000-07-1 | LEFT FWD PAX/CREW DOOR STOPS ADJUST - C/K | INSP | GR2 | 1 | 15000 | 10000 | 80 M |  |  | 61627 | 31095 | 2017-06-03 |  | 76627 | 41095 | 2024-02-03
Aircraft-7 | 521000-07-1 | LEFT AFT PAX/CREW DOOR STOPS ADJUST - C/K | INSP | GR2 | 1 | 15000 | 10000 | 80 M |  |  | 61627 | 31095 | 2017-06-03 |  | 76627 | 41095 | 2024-02-03
Aircraft-7 | 521000-07-1 | RIGHT FWD PAX/CREW DOOR STOPS ADJUST - C/K | INSP | GR2 | 1 | 15000 | 10000 | 80 M |  |  | 61627 | 31095 | 2017-06-03 |  | 76627 | 41095 | 2024-02-03
Aircraft-7 | 521000-07-1 | RIGHT AFT PAX/CREW DOOR STOPS ADJUST - C/K | INSP | GR2 | 1 | 15000 | 10000 | 80 M |  |  | 61627 | 31095 | 2017-06-03 |  | 76627 | 41095 | 2024-02-03
Aircraft-7 | 521000-08-1 | LEFT FWD PAX/CREW DOOR INTERLOCK MEC -OP/C | TEST | GR2 | 0.5 | 15000 | 10000 | 80 M |  |  | 61627 | 31095 | 2017-06-03 |  | 76627 | 41095 | 2024-02-03
Aircraft-7 | 521000-08-1 | LEFT AFT PAX/CREW DOOR INTERLOCK MC -OP/C | TEST | GR2 | 0.5 | 15000 | 10000 | 80 M |  |  | 61627 | 31095 | 2017-06-03 |  | 76627 | 41095 | 2024-02-03
Aircraft-7 | 521000-08-1 | RIGHT FWD PAX/CREW DOOR INTERLOCK MC -OP/C | TEST | GR2 | 0.5 | 15000 | 10000 | 80 M |  |  | 61627 | 31095 | 2017-06-03 |  | 76627 | 41095 | 2024-02-03
Aircraft-7 | 521000-08-1 | RIGHT AFT PAX/CREW DOOR INTERLOCK MC -OP/C | TEST | GR2 | 0.5 | 15000 | 10000 | 80 M |  |  | 61627 | 31095 | 2017-06-03 |  | 76627 | 41095 | 2024-02-03
Aircraft-7 | 521000-09-1 | LEFT FWD PAX/CREW DOOR LOCKING INDIC - F/C | TEST | GR2 | 0.5 | 15000 | 10000 | 80 M |  |  | 61627 | 31095 | 2017-06-03 |  | 76627 | 41095 | 2024-02-03
Aircraft-7 | 521000-09-1 | LEFT AFT PAX/CREW DOOR LOCKING INDIC - F/C | TEST | GR2 | 0.5 | 15000 | 10000 | 80 M |  |  | 61627 | 31095 | 2017-06-03 |  | 76627 | 41095 | 2024-02-03
Aircraft-7 | 521000-09-1 | RIGHT FWD PAX/CREW DOOR LOCKING IND - F/C | TEST | GR2 | 0.5 | 15000 | 10000 | 80 M |  |  | 61627 | 31095 | 2017-06-03 |  | 76627 | 41095 | 2024-02-03
Aircraft-7 | 521000-09-1 | RIGHT AFT PAX/CREW DOOR LOCKING IND - F/C | TEST | GR2 | 0.5 | 15000 | 10000 | 80 M |  |  | 61627 | 31095 | 2017-06-03 |  | 76627 | 41095 | 2024-02-03
Aircraft-7 | 521000-10-1 | LEFT FWD PAX/CREW DOOR DAMPING - OP/C | TEST | GR2 | 0.5 | 15000 | 10000 | 80 M |  |  | 61627 | 31095 | 2017-06-03 |  | 76627 | 41095 | 2024-02-03
Aircraft-7 | 521000-10-1 | LEFT AFT PAX/CREW DOOR DAMPING - OP/C | TEST | GR2 | 0.5 | 15000 | 10000 | 80 M |  |  | 61627 | 31095 | 2017-06-03 |  | 76627 | 41095 | 2024-02-03
Aircraft-7 | 521000-10-1 | RIGHT FWD PAX/CREW DOOR DAMPING - OP/C | TEST | GR2 | 0.5 | 15000 | 10000 | 80 M |  |  | 61627 | 31095 | 2017-06-03 |  | 76627 | 41095 | 2024-02-03
Aircraft-7 | 521000-10-1 | RIGHT AFT PAX/CREW DOOR DAMPING - OP/C | TEST | GR2 | 0.5 | 15000 | 10000 | 80 M |  |  | 61627 | 31095 | 2017-06-03 |  | 76627 | 41095 | 2024-02-03
Aircraft-7 | 521000-11-1 | LEFT FWD PAX/CREW DOOR STRIKER MECH - OP/C | TEST | GR2 | 0.5 | 15000 | 10000 | 80 M |  |  | 61627 | 31095 | 2017-06-03 |  | 76627 | 41095 | 2024-02-03
Aircraft-7 | 521000-11-1 | LEFT AFT PAX/CREW DOOR STRIKER MECH - OP/C | TEST | GR2 | 0.5 | 15000 | 10000 | 80 M |  |  | 61627 | 31095 | 2017-06-03 |  | 76627 | 41095 | 2024-02-03
Aircraft-7 | 521000-11-1 | RIGHT FWD PAX/CREW DOOR STRIKER MEC - OP/C | TEST | GR2 | 0.5 | 15000 | 10000 | 80 M |  |  | 61627 | 31095 | 2017-06-03 |  | 76627 | 41095 | 2024-02-03
Aircraft-7 | 521000-11-1 | RIGHT AFT PAX/CREW DOOR STRIKER MEC - OP/C | TEST | GR2 | 0.5 | 15000 | 10000 | 80 M |  |  | 61627 | 31095 | 2017-06-03 |  | 76627 | 41095 | 2024-02-03
Aircraft-7 | 521000-12-1 | LEFT FWD PAX/CREW DOOR - OP/C | TEST | GR2 | 0.5 | 15000 | 10000 | 80 M |  |  | 61627 | 31095 | 2017-06-03 |  | 76627 | 41095 | 2024-02-03
Aircraft-7 | 521000-12-1 | LEFT AFT PAX/CREW DOOR - OP/C | TEST | GR2 | 0.5 | 15000 | 10000 | 80 M |  |  | 61627 | 31095 | 2017-06-03 |  | 76627 | 41095 | 2024-02-03
Aircraft-7 | 521000-12-1 | RIGHT FWD PAX/CREW DOOR - OP/C | TEST | GR2 | 0.5 | 15000 | 10000 | 80 M |  |  | 61627 | 31095 | 2017-06-03 |  | 76627 | 41095 | 2024-02-03
Aircraft-7 | 521000-12-1 | RIGHT AFT PAX/CREW DOOR - OP/C | TEST | GR2 | 0.5 | 15000 | 10000 | 80 M |  |  | 61627 | 31095 | 2017-06-03 |  | 76627 | 41095 | 2024-02-03
Aircraft-7 | 521000-14-1 | LEFT FWD PAX/CREW DOOR - LUB | LUB | GR2 | 0.5 |  |  | 24 M |  |  | 61627 | 31095 | 2017-06-03 |  |  |  | 2019-06-03
Aircraft-7 | 521000-14-1 | LEFT AFT PAX/CREW DOOR - LUB | LUB | GR2 | 0.5 |  |  | 24 M |  |  | 61627 | 31095 | 2017-06-03 |  |  |  | 2019-06-03
Aircraft-7 | 521000-14-1 | RIGHT FWD PAX/CREW DOOR - LUB | LUB | GR2 | 0.5 |  |  | 24 M |  |  | 61627 | 31095 | 2017-06-03 |  |  |  | 2019-06-03
Aircraft-7 | 521000-14-1 | RIGHT AFT PAX/CREW DOOR - LUB | LUB | GR2 | 0.5 |  |  | 24 M |  |  | 61627 | 31095 | 2017-06-03 |  |  |  | 2019-06-03
Aircraft-7 | 521101-01-1 | LEFT FWD PASSENGER/CREW DOOR - DI | INSP | GR2 | 0.5 |  |  | 12 Y |  |  | 35055 | 19444 | 2010-02-06 |  |  |  | 2022-02-06
Aircraft-7 | 521101-01-1 | RIGHT FWD PASSENGER/CREW DOOR - DI | INSP | GR2 | 0.5 |  |  | 12 Y |  |  | 35055 | 19444 | 2010-02-06 |  |  |  | 2022-02-06
Aircraft-7 | 521103-01-1 | LEFT FWD PASSENGER/CREW DOOR SKIN - GVI | INSP | ESHS | 0.2 |  | 27400 |  |  | C9.1 | 40903 | 22178 | 2011-10-27 |  |  | 49578
Aircraft-7 | 521103-01-1 | RIGHT FWD PASSENGER/CREW DOOR SKIN - GVI | INSP | ESHS | 0.2 |  | 27400 |  |  | C9.1 | 40903 | 22178 | 2011-10-27 |  |  | 49578
Aircraft-7 | 521104-01-1 | LEFT FWD PASSENGER/CREW DOOR - DI | INSP | GR2 | 1.5 |  |  | 6 Y |  |  | 54284 | 27888 | 2015-05-25 |  |  |  | 2021-05-25
Aircraft-7 | 521104-01-1 | TEMPORARY PROTECTION TO INSPECTION AREAS | LUB | GR2 | 0.1 |  |  | 6 Y |  |  | 54284 | 27888 | 2015-05-25 |  |  |  | 2021-05-25
Aircraft-7 | 521104-01-1 | TEMPORARY PROTECTION TO INSPECTION AREAS | LUB | MAP | 0.5 |  |  | 6 Y |  |  | 54284 | 27888 | 2015-05-25 |  |  |  | 2021-05-25
Aircraft-7 | 521104-01-1 | RIGHT FWD PASSENGER/CREW DOOR - DI | INSP | GR2 | 1.5 |  |  | 6 Y |  |  | 54284 | 27888 | 2015-05-25 |  |  |  | 2021-05-25
Aircraft-7 | 521104-01-1 | TEMPORARY PROTECTION TO INSPECTION AREAS | LUB | GR2 | 0.1 |  |  | 6 Y |  |  | 54284 | 27888 | 2015-05-25 |  |  |  | 2021-05-25
Aircraft-7 | 521104-01-1 | TEMPORARY PROTECTION TO INSPECTION AREAS | LUB | MAP | 0.5 |  |  | 6 Y |  |  | 54284 | 27888 | 2015-05-25 |  |  |  | 2021-05-25
Aircraft-7 | 521121-01-1 | LEFT FWD PAX/CREW DOOR LOCKING MECH - LUB | LUB | GR2 | 0.5 |  |  | 24 M |  |  | 61627 | 31095 | 2017-06-03 |  |  |  | 2019-06-03
Aircraft-7 | 521121-01-1 | LEFT AFT PAX/CREW DOOR LOCKING MECH - LUB | LUB | GR2 | 0.5 |  |  | 24 M |  |  | 61627 | 31095 | 2017-06-03 |  |  |  | 2019-06-03
Aircraft-7 | 521121-01-1 | RIGHT FWD PAX/CREW DOOR LOCKING MECH - LUB | LUB | GR2 | 0.5 |  |  | 24 M |  |  | 61627 | 31095 | 2017-06-03 |  |  |  | 2019-06-03
Aircraft-7 | 521121-01-1 | RIGHT AFT PAX/CREW DOOR LOCKING MECH - LUB | LUB | GR2 | 0.5 |  |  | 24 M |  |  | 61627 | 31095 | 2017-06-03 |  |  |  | 2019-06-03
Aircraft-7 | 521121-02-1 | LEFT FWD PAX/CREW DOOR LOCKING MECH - LUB | LUB | GR2 | 0.5 |  |  | 36 M |  |  | 61627 | 31095 | 2017-06-03 |  |  |  | 2020-06-03
Aircraft-7 | 521121-02-1 | LEFT AFT PAX/CREW DOOR LOCKING MECH - LUB | LUB | GR2 | 0.5 |  |  | 36 M |  |  | 61627 | 31095 | 2017-06-03 |  |  |  | 2020-06-03
Aircraft-7 | 521121-02-1 | RIGHT FWD PAX/CREW DOOR LOCKING MECH - LUB | LUB | GR2 | 0.5 |  |  | 36 M |  |  | 61627 | 31095 | 2017-06-03 |  |  |  | 2020-06-03
Aircraft-7 | 521121-02-1 | RIGHT AFT PAX/CREW DOOR LOCKING MECH - LUB | LUB | GR2 | 0.5 |  |  | 36 M |  |  | 61627 | 31095 | 2017-06-03 |  |  |  | 2020-06-03
Aircraft-7 | 521301-01-1 | LEFT AFT PASSENGER/CREW DOOR - DI | INSP | GR2 | 0.5 |  |  | 12 Y |  |  | 35055 | 19444 | 2010-02-06 |  |  |  | 2022-02-06
Aircraft-7 | 521301-01-1 | RIGHT AFT PASSENGER/CREW DOOR - DI | INSP | GR2 | 0.5 |  |  | 12 Y |  |  | 35055 | 19444 | 2010-02-06 |  |  |  | 2022-02-06
Aircraft-7 | 521303-01-1 | LEFT AFT PASSENGER/CREW DOOR - GVI | INSP | ESHS | 0.2 |  | 27400 |  |  | C9.1 | 40903 | 22178 | 2011-10-27 |  |  | 49578
Aircraft-7 | 521303-01-1 | RIGHT AFT PASSENGER/CREW DOOR - GVI | INSP | ESHS | 0.2 |  | 27400 |  |  | C9.1 | 40903 | 22178 | 2011-10-27 |  |  | 49578
Aircraft-7 | 521304-01-1 | LEFT AFT PASSENGER/CREW DOOR - DI | INSP | GR2 | 0.5 |  |  | 6 Y |  |  | 54284 | 27888 | 2015-05-25 |  |  |  | 2021-05-25
Aircraft-7 | 521304-01-1 | TEMPORARY PROTECTION TO INSPECTION AREAS | LUB | GR2 | 0.1 |  |  | 6 Y |  |  | 54284 | 27888 | 2015-05-25 |  |  |  | 2021-05-25
Aircraft-7 | 521304-01-1 | TEMPORARY PROTECTION TO INSPECTION AREAS | LUB | MAP | 0.5 |  |  | 6 Y |  |  | 54284 | 27888 | 2015-05-25 |  |  |  | 2021-05-25
Aircraft-7 | 521304-01-1 | RIGHT AFT PASSENGER/CREW DOOR - DI | INSP | GR2 | 0.5 |  |  | 6 Y |  |  | 54284 | 27888 | 2015-05-25 |  |  |  | 2021-05-25
Aircraft-7 | 521304-01-1 | TEMPORARY PROTECTION TO INSPECTION AREAS | LUB | GR2 | 0.1 |  |  | 6 Y |  |  | 54284 | 27888 | 2015-05-25 |  |  |  | 2021-05-25
Aircraft-7 | 521304-01-1 | TEMPORARY PROTECTION TO INSPECTION AREAS | LUB | MAP | 0.5 |  |  | 6 Y |  |  | 54284 | 27888 | 2015-05-25 |  |  |  | 2021-05-25
Aircraft-7 | 522100-01-1 | LEFT FWD EMERGENCY EXITS - OP/C | TEST | GR2 | 2 | 12000 |  |  |  |  | 61627 | 31095 | 2017-06-03 |  | 73627
Aircraft-7 | 522100-01-1 | LEFT AFT EMERGENCY EXITS - OP/C | TEST | GR2 | 2 | 12000 |  |  |  |  | 61627 | 31095 | 2017-06-03 |  | 73627
Aircraft-7 | 522100-01-1 | RIGHT FWD EMERGENCY EXITS - OP/C | TEST | GR2 | 2 | 12000 |  |  |  |  | 61627 | 31095 | 2017-06-03 |  | 73627
Aircraft-7 | 522100-01-1 | RIGHT AFT EMERGENCY EXITS - OP/C | TEST | GR2 | 2 | 12000 |  |  |  |  | 61627 | 31095 | 2017-06-03 |  | 73627
Aircraft-7 | 522100-02-5 | PASSENGER COMPARTMENT EMERGENCY EXIT - F/C | TEST | GR2 | 1 | 15000 |  |  |  |  | 54284 | 27888 | 2015-05-25 |  | 69284
Aircraft-7 | 522100-02-5 | PASSENGER COMPARTMENT EMERGENCY EXIT - F/C | TEST | GR2 | 1 | 15000 |  |  |  |  | 54284 | 27888 | 2015-05-25 |  | 69284
Aircraft-7 | 522100-07-5 | PASSENGER COMPARTMENT EMERGENCY EXIT -OP/C | TEST | GR2 | 1 | 15000 |  |  |  |  | 54284 | 27888 | 2015-05-25 |  | 69284
Aircraft-7 | 522100-07-5 | PASSENGER COMPARTMENT EMERGENCY EXIT -OP/C | TEST | GR2 | 1 | 15000 |  |  |  |  | 54284 | 27888 | 2015-05-25 |  | 69284
Aircraft-7 | 522100-08-1 | LEFT FWD EMERGENCY EXIT - OP/C | TEST | GR2 | 0.5 | 15000 |  |  |  |  | 61627 | 31095 | 2017-06-03 |  | 76627
Aircraft-7 | 522100-08-1 | LEFT AFT EMERGENCY EXIT - OP/C | TEST | GR2 | 0.5 | 15000 |  |  |  |  | 61627 | 31095 | 2017-06-03 |  | 76627
Aircraft-7 | 522100-08-1 | RIGHT FWD EMERGENCY EXIT - OP/C | TEST | GR2 | 0.5 | 15000 |  |  |  |  | 61627 | 31095 | 2017-06-03 |  | 76627
Aircraft-7 | 522100-08-1 | RIGHT AFT EMERGENCY EXIT - OP/C | TEST | GR2 | 0.5 | 15000 |  |  |  |  | 61627 | 31095 | 2017-06-03 |  | 76627
Aircraft-7 | 522102-01-1 | LH FWD EMERGENCY EXIT DOOR - DI | INSP | GR2 | 1 |  | 11400 | 6 Y |  |  | 54284 | 27888 | 2015-05-25 |  |  | 39288 | 2021-05-25
Aircraft-7 | 522102-01-1 | TEMPORARY PROTECTION TO INSPECTION AREAS | LUB | GR2 | 0.1 |  | 11400 | 6 Y |  |  | 54284 | 27888 | 2015-05-25 |  |  | 39288 | 2021-05-25
Aircraft-7 | 522102-01-1 | TEMPORARY PROTECTION TO INSPECTION AREAS | LUB | MAP | 0.5 |  | 11400 | 6 Y |  |  | 54284 | 27888 | 2015-05-25 |  |  | 39288 | 2021-05-25
Aircraft-7 | 522102-01-1 | LH AFT EMERGENCY EXIT DOOR - DI | INSP | GR2 | 1 |  | 11400 | 6 Y |  |  | 54284 | 27888 | 2015-05-25 |  |  | 39288 | 2021-05-25
Aircraft-7 | 522102-01-1 | TEMPORARY PROTECTION TO INSPECTION AREAS | LUB | GR2 | 0.1 |  | 11400 | 6 Y |  |  | 54284 | 27888 | 2015-05-25 |  |  | 39288 | 2021-05-25
Aircraft-7 | 522102-01-1 | TEMPORARY PROTECTION TO INSPECTION AREAS | LUB | MAP | 0.5 |  | 11400 | 6 Y |  |  | 54284 | 27888 | 2015-05-25 |  |  | 39288 | 2021-05-25
Aircraft-7 | 522102-01-1 | RH FWD EMERGENCY EXIT DOOR - DI | INSP | GR2 | 1 |  | 11400 | 6 Y |  |  | 54284 | 27888 | 2015-05-25 |  |  | 39288 | 2021-05-25
Aircraft-7 | 522102-01-1 | TEMPORARY PROTECTION TO INSPECTION AREAS | LUB | GR2 | 0.1 |  | 11400 | 6 Y |  |  | 54284 | 27888 | 2015-05-25 |  |  | 39288 | 2021-05-25
Aircraft-7 | 522102-01-1 | TEMPORARY PROTECTION TO INSPECTION AREAS | LUB | MAP | 0.5 |  | 11400 | 6 Y |  |  | 54284 | 27888 | 2015-05-25 |  |  | 39288 | 2021-05-25
Aircraft-7 | 522102-01-1 | RH AFT EMERGENCY EXIT DOOR - DI | INSP | GR2 | 1 |  | 11400 | 6 Y |  |  | 54284 | 27888 | 2015-05-25 |  |  | 39288 | 2021-05-25
Aircraft-7 | 522102-01-1 | TEMPORARY PROTECTION TO INSPECTION AREAS | LUB | GR2 | 0.1 |  | 11400 | 6 Y |  |  | 54284 | 27888 | 2015-05-25 |  |  | 39288 | 2021-05-25
Aircraft-7 | 522102-01-1 | TEMPORARY PROTECTION TO INSPECTION AREAS | LUB | MAP | 0.5 |  | 11400 | 6 Y |  |  | 54284 | 27888 | 2015-05-25 |  |  | 39288 | 2021-05-25
Aircraft-7 | 523000-01-1 | FWD CARGO COMPARTMENT DOOR - LUB | LUB | GR2 | 0.5 |  | 5000 | 24 M |  |  | 61627 | 31095 | 2017-05-14 |  |  | 36095 | 2019-05-14
Aircraft-7 | 523000-01-1 | AFT CARGO COMPARTMENT DOOR - LUB | LUB | GR2 | 0.5 |  | 5000 | 24 M |  |  | 61627 | 31095 | 2017-05-14 |  |  | 36095 | 2019-05-14
Aircraft-7 | 523000-03-1 | FWD CARGO COMPARTMENT DOOR HANDLE - LUB | LUB | GR2 | 0.5 |  | 5000 | 24 M |  |  | 61627 | 31095 | 2017-05-14 |  |  | 36095 | 2019-05-14
Aircraft-7 | 523000-03-1 | AFT CARGO COMPARTMENT DOOR HANDLE - LUB | LUB | GR2 | 0.5 |  | 5000 | 24 M |  |  | 61627 | 31095 | 2017-05-14 |  |  | 36095 | 2019-05-14
Aircraft-7 | 523100-01-1 | FWD CARGO COMPARTMENT DOOR - F/C | TEST | GR2 | 2 | 15000 | 10000 | 48 M |  |  | 61627 | 31095 | 2017-06-03 |  | 76627 | 41095 | 2021-06-03
Aircraft-7 | 523103-01-1 | FWD CARGO COMPARTMENT DOOR LINING - REMOVE | ABAC | GR2 | 1 |  |  | 6 Y |  |  | 54284 | 27888 | 2015-05-25 |  |  |  | 2021-05-25
Aircraft-7 | 523103-01-1 | FWD CARGO COMPARTMENT DOOR - DI | INSP | GR2 | 0.5 |  |  | 6 Y |  |  | 54284 | 27888 | 2015-05-25 |  |  |  | 2021-05-25
Aircraft-7 | 523103-01-1 | TEMPORARY PROTECTION TO INSPECTION AREAS | LUB | GR2 | 0.1 |  |  | 6 Y |  |  | 54284 | 27888 | 2015-05-25 |  |  |  | 2021-05-25
Aircraft-7 | 523103-01-1 | TEMPORARY PROTECTION TO INSPECTION AREAS | LUB | MAP | 0.5 |  |  | 6 Y |  |  | 54284 | 27888 | 2015-05-25 |  |  |  | 2021-05-25
Aircraft-7 | 523103-01-1 | FWD CARGO COMPARTMENT DOOR LINING -INSTALL | FEAC | GR2 | 2 |  |  | 6 Y |  |  | 54284 | 27888 | 2015-05-25 |  |  |  | 2021-05-25
Aircraft-7 | 523108-01-1 | FWD CARGO COMPT DOOR HINGE FITTINGS - DI | INSP | GR2 | 0.5 |  | 14500 | 12 Y |  |  | 61627 | 31095 | 2017-06-03 |  |  | 45595 | 2029-06-03
Aircraft-7 | 523108-01-1 | TEMPORARY PROTECTION TO INSPECTION AREAS | LUB | GR2 | 0.1 |  | 14500 | 12 Y |  |  | 61627 | 31095 | 2017-06-03 |  |  | 45595 | 2029-06-03
Aircraft-7 | 523108-01-1 | TEMPORARY PROTECTION TO INSPECTION AREAS | LUB | MAP | 0.5 |  | 14500 | 12 Y |  |  | 61627 | 31095 | 2017-06-03 |  |  | 45595 | 2029-06-03
Aircraft-7 | 523109-01-1 | FWD CARGO COMPT DOOR LOCKING HOOKS - DI | INSP | GR2 | 3 |  |  | 6 Y |  |  | 46855 | 25314 | 2013-10-02 |  |  |  | 2019-10-02
Aircraft-7 | 523109-01-1 | TEMPORARY PROTECTION TO INSPECTION AREAS | LUB | GR2 | 0.2 |  |  | 6 Y |  |  | 46855 | 25314 | 2013-10-02 |  |  |  | 2019-10-02
Aircraft-7 | 523109-01-1 | TEMPORARY PROTECTION TO INSPECTION AREAS | LUB | MAP | 0.8 |  |  | 6 Y |  |  | 46855 | 25314 | 2013-10-02 |  |  |  | 2019-10-02
Aircraft-7 | 523113-01-1 | AFT CARGO COMPARTMENT DOOR - DI | INSP | GR2 | 4.5 |  |  | 6 Y |  |  | 54284 | 27888 | 2015-05-25 |  |  |  | 2021-05-25
Aircraft-7 | 523113-01-1 | TEMPORARY PROTECTION TO INSPECTION AREAS | LUB | GR2 | 0.1 |  |  | 6 Y |  |  | 54284 | 27888 | 2015-05-25 |  |  |  | 2021-05-25
Aircraft-7 | 523113-01-1 | TEMPORARY PROTECTION TO INSPECTION AREAS | LUB | MAP | 0.5 |  |  | 6 Y |  |  | 54284 | 27888 | 2015-05-25 |  |  |  | 2021-05-25
Aircraft-7 | 523118-01-2 | AFT CARGO COMPARTMENT DOOR - DI | INSP | GR2 | 0.5 |  | 14500 | 12 Y |  |  | 61627 | 31095 | 2017-06-03 |  |  | 45595 | 2029-06-03
Aircraft-7 | 523118-01-2 | TEMPORARY PROTECTION TO INSPECTION AREAS | LUB | GR2 | 0.1 |  | 14500 | 12 Y |  |  | 61627 | 31095 | 2017-06-03 |  |  | 45595 | 2029-06-03
Aircraft-7 | 523118-01-2 | TEMPORARY PROTECTION TO INSPECTION AREAS | LUB | MAP | 0.5 |  | 14500 | 12 Y |  |  | 61627 | 31095 | 2017-06-03 |  |  | 45595 | 2029-06-03
Aircraft-7 | 523119-01-2 | AFT CARGO COMPARTMENT DOOR - DI | INSP | GR2 | 3.5 |  |  | 6 Y |  |  | 54284 | 27888 | 2015-05-25 |  |  |  | 2021-05-25
Aircraft-7 | 523119-01-2 | TEMPORARY PROTECTION TO INSPECTION AREAS | LUB | GR2 | 0.2 |  |  | 6 Y |  |  | 54284 | 27888 | 2015-05-25 |  |  |  | 2021-05-25
Aircraft-7 | 523119-01-2 | TEMPORARY PROTECTION TO INSPECTION AREAS | LUB | MAP | 1 |  |  | 6 Y |  |  | 54284 | 27888 | 2015-05-25 |  |  |  | 2021-05-25
Aircraft-7 | 523119-02-2 | AFT CARGO COMPARTMENT DOOR - GVI | INSP | GR2 | 0.5 |  | 10300 |  |  |  | 54284 | 27888 | 2015-05-25 |  |  | 38188
Aircraft-7 | 523200-01-1 | AFT CARGO COMPARTMENT DOOR - F/C | TEST | GR2 | 2.5 | 15000 | 10000 | 48 M |  |  | 54284 | 27888 | 2015-05-25 |  | 69284 | 37888 | 2019-05-25
Aircraft-7 | 523300-01-1 | BULK CARGO COMPARTMENT DOOR HANDLE - LUB | LUB | GR2 | 0.5 |  | 5000 | 24 M |  |  | 61627 | 31095 | 2017-05-14 |  |  | 36095 | 2019-05-14
Aircraft-7 | 523303-01-1 | BULK CARGO COMPARTMENT DOOR - DI | INSP | GR2 | 2 |  |  | 6 Y |  |  | 54284 | 27888 | 2015-05-25 |  |  |  | 2021-05-25
Aircraft-7 | 523303-01-1 | TEMPORARY PROTECTION TO INSPECTION AREAS | LUB | GR2 | 0.1 |  |  | 6 Y |  |  | 54284 | 27888 | 2015-05-25 |  |  |  | 2021-05-25
Aircraft-7 | 523303-01-1 | TEMPORARY PROTECTION TO INSPECTION AREAS | LUB | MAP | 0.5 |  |  | 6 Y |  |  | 54284 | 27888 | 2015-05-25 |  |  |  | 2021-05-25
Aircraft-7 | 523305-01-1 | BULK CARGO COMPARTMENT DOOR - DI | INSP | GR2 | 4.5 |  |  | 12 Y |  |  | 35055 | 19444 | 2010-02-06 |  |  |  | 2022-02-06
Aircraft-7 | 523305-01-1 | TEMPORARY PROTECTION TO INSPECTION AREAS | LUB | GR2 | 0.1 |  |  | 12 Y |  |  | 35055 | 19444 | 2010-02-06 |  |  |  | 2022-02-06
Aircraft-7 | 523305-01-1 | TEMPORARY PROTECTION TO INSPECTION AREAS | LUB | MAP | 0.5 |  |  | 12 Y |  |  | 35055 | 19444 | 2010-02-06 |  |  |  | 2022-02-06
Aircraft-7 | 523500-01-1 | CARGO COMPT DOORS CLOSING INHIBITION -OP/C | TEST | GR2 | 1 |  | 10000 | 72 M |  |  | 48190 | 25314 | 2013-10-02 |  |  | 35314 | 2019-10-02
Aircraft-7 | 524100-01-1 | FWD AVIONICS COMPARTMENT DOOR SEAL - DI | INSP | GR2 | 0.5 |  |  | 48 M |  |  | 61627 | 31095 | 2017-06-03 |  |  |  | 2021-06-03
Aircraft-7 | 524100-01-1 | LATERAL AVIONICS COMPART DOOR SEAL - DI | INSP | GR2 | 0.5 |  |  | 48 M |  |  | 61627 | 31095 | 2017-06-03 |  |  |  | 2021-06-03
Aircraft-7 | 524100-01-1 | LATERAL AVIONICS COMPART DOOR SEAL - DI | INSP | GR2 | 0.5 |  |  | 48 M |  |  | 61627 | 31095 | 2017-06-03 |  |  |  | 2021-06-03
Aircraft-7 | 524100-01-1 | REAR AVIONICS COMPART DOOR SEAL - DI | INSP | GR2 | 0.5 |  |  | 48 M |  |  | 61627 | 31095 | 2017-06-03 |  |  |  | 2021-06-03
Aircraft-7 | 524100-02-1 | FWD AVIONICS COMPARTMENT DOOR HANDLE - LUB | LUB | GR2 | 0.5 |  |  | 36 M |  |  | 61627 | 31095 | 2017-06-03 |  |  |  | 2020-06-03
Aircraft-7 | 524100-02-1 | LATERAL AVIONICS COMPART DOOR HANDLE - LUB | LUB | GR2 | 0.5 |  |  | 36 M |  |  | 61627 | 31095 | 2017-06-03 |  |  |  | 2020-06-03
Aircraft-7 | 524100-02-1 | LATERAL AVIONICS COMPART DOOR HANDLE - LUB | LUB | GR2 | 0.5 |  |  | 36 M |  |  | 61627 | 31095 | 2017-06-03 |  |  |  | 2020-06-03
Aircraft-7 | 524100-02-1 | REAR AVIONICS COMPART DOOR HANDLE - LUB | LUB | GR2 | 0.5 |  |  | 36 M |  |  | 61627 | 31095 | 2017-06-03 |  |  |  | 2020-06-03
Aircraft-7 | 524111-01-1 | FWD AVIONICS COMPARTMENT DOOR - DI | INSP | GR2 | 0.5 |  |  | 12 Y |  |  | 54284 | 27888 | 2015-05-25 |  |  |  | 2027-05-25
Aircraft-7 | 524111-01-1 | TEMPORARY PROTECTION TO INSPECTION AREAS | LUB | GR2 | 0.1 |  |  | 12 Y |  |  | 54284 | 27888 | 2015-05-25 |  |  |  | 2027-05-25
Aircraft-7 | 524111-01-1 | TEMPORARY PROTECTION TO INSPECTION AREAS | LUB | MAP | 0.5 |  |  | 12 Y |  |  | 54284 | 27888 | 2015-05-25 |  |  |  | 2027-05-25
Aircraft-7 | 524121-01-1 | AFT AVIONIC COMPARTMENT ACCESS DOOR - DI | INSP | GR2 | 0.5 |  |  | 6 Y |  |  | 54284 | 27888 | 2015-05-25 |  |  |  | 2021-05-25
Aircraft-7 | 524121-01-1 | TEMPORARY PROTECTION TO INSPECTION AREAS | LUB | GR2 | 0.1 |  |  | 6 Y |  |  | 54284 | 27888 | 2015-05-25 |  |  |  | 2021-05-25
Aircraft-7 | 524121-01-1 | TEMPORARY PROTECTION TO INSPECTION AREAS | LUB | MAP | 0.5 |  |  | 6 Y |  |  | 54284 | 27888 | 2015-05-25 |  |  |  | 2021-05-25
Aircraft-7 | 524131-01-1 | LATERAL RIGHT AVIONIC COMPART DOOR - DI | INSP | GR2 | 0.5 |  |  | 6 Y |  |  | 54284 | 27888 | 2015-05-25 |  |  |  | 2021-05-25
Aircraft-7 | 524131-01-1 | TEMPORARY PROTECTION TO INSPECTION AREAS | LUB | GR2 | 0.1 |  |  | 6 Y |  |  | 54284 | 27888 | 2015-05-25 |  |  |  | 2021-05-25
Aircraft-7 | 524131-01-1 | TEMPORARY PROTECTION TO INSPECTION AREAS | LUB | MAP | 0.5 |  |  | 6 Y |  |  | 54284 | 27888 | 2015-05-25 |  |  |  | 2021-05-25
Aircraft-7 | 524141-01-1 | LATERAL LEFT AVIONICS COMPART DOOR - DI | INSP | GR2 | 0.5 |  |  | 6 Y |  |  | 54284 | 27888 | 2015-05-25 |  |  |  | 2021-05-25
Aircraft-7 | 524141-01-1 | TEMPORARY PROTECTION TO INSPECTION AREAS | LUB | GR2 | 0.1 |  |  | 6 Y |  |  | 54284 | 27888 | 2015-05-25 |  |  |  | 2021-05-25
Aircraft-7 | 524141-01-1 | TEMPORARY PROTECTION TO INSPECTION AREAS | LUB | MAP | 0.5 |  |  | 6 Y |  |  | 54284 | 27888 | 2015-05-25 |  |  |  | 2021-05-25
Aircraft-7 | 525111-01-1 | COCKPIT DOOR LOCKING SYSTEM - DI | INSP | GR2 | 1.5 | 15000 |  |  |  |  | 61627 | 31095 | 2017-06-03 |  | 76627
Aircraft-7 | 525111-02-1 | COCKPIT DOOR PRESS SENSING CHANNELS - OP/C | TEST | GR4 | 0.5 | 15000 |  | 48 M |  |  | 61627 | 31095 | 2017-06-03 |  | 76627 |  | 2021-06-03
Aircraft-7 | 525111-04-1 | COCKPIT DOOR OPENING - OP/C | TEST | GR4 | 0.5 | 15000 |  | 48 M |  |  | 61627 | 31095 | 2017-06-03 |  | 76627 |  | 2021-06-03
Aircraft-7 | 525111-05-1 | COCKPIT DOOR OPENING - OP/C | TEST | GR4 | 0.5 | 15000 |  | 48 M |  |  | 61627 | 31095 | 2017-06-03 |  | 76627 |  | 2021-06-03
Aircraft-7 | 525111-08-1 | DOOR/COCKPIT/MANUAL OPEN/ESCAPE PANEL-OP/C | TEST | GR2 | 0.5 |  |  | 72 M |  |  | 48190 | 25314 | 2013-10-02 |  |  |  | 2019-10-02
Aircraft-7 | 527100-01-1 | DOOR WARNING SYSTEM - OP/C | TEST | GR4 | 1.5 | 7500 |  | 40 M |  |  | 61627 | 31095 | 2017-06-03 |  | 69127 |  | 2020-10-03
Aircraft-7 | 527100-02-1 | DOOR WARNING PROXIMITY SWITCH MECH - LUB | LUB | GR2 | 0.2 |  |  | 18 M | A-CHECK |  | 63554 | 31954 | 2017-12-06 |  |  |  | 2019-06-06
Aircraft-7 | 527100-02-1 | DOOR WARNING PROXIMITY SWITCH MECH - LUB | LUB | GR2 | 0.2 |  |  | 18 M | A-CHECK |  | 63554 | 31954 | 2017-12-06 |  |  |  | 2019-06-06
Aircraft-7 | 527100-02-1 | DOOR WARNING PROXIMITY SWITCH MECH - LUB | LUB | GR2 | 0.2 |  |  | 18 M | A-CHECK |  | 63554 | 31954 | 2017-12-06 |  |  |  | 2019-06-06
Aircraft-7 | 527100-02-1 | DOOR WARNING PROXIMITY SWITCH MECH - LUB | LUB | GR2 | 0.2 |  |  | 18 M | A-CHECK |  | 63554 | 31954 | 2017-12-06 |  |  |  | 2019-06-06
Aircraft-7 | 527300-01-1 | EMERGENCY ESCAPE SLIDE RELEASE WARN - OP/C | TEST | GR4 | 2 | 7500 |  | 40 M |  |  | 61627 | 31095 | 2017-06-03 |  | 69127 |  | 2020-10-03
Aircraft-7 | 527300-02-1 | EMERGENCY ESCAPE SLIDE WARNING SYST - OP/C | TEST | GR4 | 2 |  | 18000 | 80 M |  |  | 54284 | 27888 | 2015-05-25 |  |  | 45888 | 2022-01-25
Aircraft-7 | 528101-01-1 | LEFT MLG DOOR FITTINGS - DI | INSP | GR1 | 0.5 |  |  | 6 Y |  |  | 54284 | 27888 | 2015-05-25 |  |  |  | 2021-05-25
Aircraft-7 | 528101-01-1 | TEMPORARY PROTECTION TO INSPECTION AREAS | LUB | GR1 | 0.1 |  |  | 6 Y |  |  | 54284 | 27888 | 2015-05-25 |  |  |  | 2021-05-25
Aircraft-7 | 528101-01-1 | TEMPORARY PROTECTION TO INSPECTION AREAS | LUB | MAP | 1.4 |  |  | 6 Y |  |  | 54284 | 27888 | 2015-05-25 |  |  |  | 2021-05-25
Aircraft-7 | 528101-01-1 | RIGHT MLG DOOR FITTINGS - DI | INSP | GR1 | 0.5 |  |  | 6 Y |  |  | 54284 | 27888 | 2015-05-25 |  |  |  | 2021-05-25
Aircraft-7 | 528101-01-1 | TEMPORARY PROTECTION TO INSPECTION AREAS | LUB | GR1 | 0.1 |  |  | 6 Y |  |  | 54284 | 27888 | 2015-05-25 |  |  |  | 2021-05-25
Aircraft-7 | 528101-01-1 | TEMPORARY PROTECTION TO INSPECTION AREAS | LUB | MAP | 1.4 |  |  | 6 Y |  |  | 54284 | 27888 | 2015-05-25 |  |  |  | 2021-05-25
Aircraft-7 | 528106-01-1 | NECESSARY PROCEDURES TO INSP. | ABAC | GR1 | 0.5 |  | 4600 | [8 empty] | 48000
Aircraft-7 | 528106-01-1 | MLG DOORS SYST/ACTUACTOR LUGS- (US) - NDT | INSP | NDT | 0.5 |  | 4600 | [8 empty] | 48000
Aircraft-7 | 528106-01-1 | MLG DOORS SYST/ACTUACTOR LUGS- (HFEC)- NDT | INSP | NDT | 0.5 |  | 4600 | [8 empty] | 48000
Aircraft-7 | 528106-01-1 | FINAL CONFIGURATION AFTER INSP. | FEAC | GR1 | 0.5 |  | 4600 | [8 empty] | 48000
Aircraft-7 | 528106-01-1 | NECESSARY PROCEDURES TO INSP. | ABAC | GR1 | 0.5 |  | 4600 | [8 empty] | 48000
Aircraft-7 | 528106-01-1 | MLG DOORS SYST/ACTUACTOR LUGS- (US) - NDT | INSP | NDT | 0.5 |  | 4600 | [8 empty] | 48000
Aircraft-7 | 528106-01-1 | MLG DOORS SYST/ACTUACTOR LUGS- (HFEC)- NDT | INSP | NDT | 0.5 |  | 4600 | [8 empty] | 48000
Aircraft-7 | 528106-01-1 | FINAL CONFIGURATION AFTER INSP. | FEAC | GR1 | 0.5 |  | 4600 | [8 empty] | 48000
Aircraft-7 | 528107-01-1 | MLG DOORS SYSTEM/FWD FITTING JOINT - DI | INSP | GR1 | 0.5 |  | 4400 |  |  |  | 61627 | 31095 | 2017-06-03 |  |  | 35495
Aircraft-7 | 528107-01-1 | MLG DOORS SYSTEM/FWD FITTING JOINT - DI | INSP | GR1 | 0.5 |  | 4400 |  |  |  | 61627 | 31095 | 2017-06-03 |  |  | 35495
Aircraft-7 | 528211-01-1 | NOSE LANDING GEAR MAIN DOOR HINGE - DI | INSP | GR1 | 0.5 |  |  | 6 Y |  |  | 54284 | 27888 | 2015-05-25 |  |  |  | 2021-05-25
Aircraft-7 | 528211-01-1 | TEMPORARY PROTECTION TO INSPECTION AREAS | LUB | GR1 | 0.1 |  |  | 6 Y |  |  | 54284 | 27888 | 2015-05-25 |  |  |  | 2021-05-25
Aircraft-7 | 528211-01-1 | TEMPORARY PROTECTION TO INSPECTION AREAS | LUB | MAP | 1 |  |  | 6 Y |  |  | 54284 | 27888 | 2015-05-25 |  |  |  | 2021-05-25
Aircraft-7 | 528221-01-1 | NOSE LAND GEAR SECONDARY DOOR HINGE - DI | INSP | GR1 | 0.5 |  |  | 6 Y |  |  | 54284 | 27888 | 2015-05-25 |  |  |  | 2021-05-25
Aircraft-7 | 528221-01-1 | TEMPORARY PROTECTION TO INSPECTION AREAS | LUB | GR1 | 0.1 |  |  | 6 Y |  |  | 54284 | 27888 | 2015-05-25 |  |  |  | 2021-05-25
Aircraft-7 | 528221-01-1 | TEMPORARY PROTECTION TO INSPECTION AREAS | LUB | MAP | 1 |  |  | 6 Y |  |  | 54284 | 27888 | 2015-05-25 |  |  |  | 2021-05-25
Aircraft-7 | 528223-01-1 | NLG DOORS SYST/AFT DOOR AFT FITTINGS - DI | INSP | GR1 | 0.5 |  | 7500 |  |  |  | 61627 | 31095 | 2017-06-03 |  |  | 38595
Aircraft-7 | 528223-01-1 | NLG DOORS SYST/AFT DOOR AFT FITTINGS - DI | INSP | GR1 | 0.5 |  | 7500 |  |  |  | 61627 | 31095 | 2017-06-03 |  |  | 38595
Aircraft-7 | 530000-01-1 | LOWER FUSELAGE PISTON DRAIN VALVES - DI | INSP | GR2 | 1 |  |  | 72 M |  |  | 54284 | 27888 | 2015-05-25 |  |  |  | 2021-05-25
Aircraft-7 | 531101-02-1 | NECESSARY PROCEDURES TO INSP. | ABAC | ICH | 6 |  | 9800 |  |  |  | 54284 | 27888 | 2015-05-25 |  |  | 37688
Aircraft-7 | 531101-02-1 | FWD PASSENGER/CREW DOOR CUTOUT - SDI | INSP | GR2 | 1 |  | 9800 |  |  |  | 54284 | 27888 | 2015-05-25 |  |  | 37688
Aircraft-7 | 531101-02-1 | FINAL CONFIGURATION AFTER INSP. | FEAC | ICH | 8 |  | 9800 |  |  |  | 54284 | 27888 | 2015-05-25 |  |  | 37688
Aircraft-7 | 531102-01-1 | LEFT/FWD PAX DOOR FRAME - DI | INSP | ESHS | 1 |  | 15300 | 6 Y |  |  | 54284 | 27888 | 2015-05-25 |  |  | 43188 | 2021-05-25
Aircraft-7 | 531102-01-1 | RIGHT/FWD PAX DOOR FRAME - DI | INSP | ESHS | 1 |  | 15300 | 6 Y |  |  | 54284 | 27888 | 2015-05-25 |  |  | 43188 | 2021-05-25
Aircraft-7 | 531103-01-2 | NECESSARY PROCEDURES TO INSP. | ABAC | GR2 | 6 |  | 16800 |  |  |  | 54284 | 27888 | 2015-05-25 |  |  | 44688
Aircraft-7 | 531103-01-2 | MAIN STRUCT/FWD PAX/CREW DOOR CUTOUT - DI | INSP | GR2 | 0.5 |  | 16800 |  |  |  | 54284 | 27888 | 2015-05-25 |  |  | 44688
Aircraft-7 | 531103-01-2 | MAIN STRUCT/FWD PAX/CREW DOOR CUTOUT - NDT | INSP | NDT | 1.5 |  | 16800 |  |  |  | 54284 | 27888 | 2015-05-25 |  |  | 44688
Aircraft-7 | 531103-01-2 | FINAL CONFIGURATION AFTER INSP. | FEAC | GR2 | 8 |  | 16800 |  |  |  | 54284 | 27888 | 2015-05-25 |  |  | 44688
Aircraft-7 | 531105-01-1 | MAIN STRUCTURE/LATERAL WINDOW FRAME - DI | INSP | GR2 | 0.5 |  | 890 |  | A-CHECK |  | 66229 | 33120 | 2018-08-09 |  |  | 34010
Aircraft-7 | 531106-01-1 | FWD FUSELAGE SKIN FROM FR12 TO 24 - GVI | INSP | ESHS | 1 |  | 10700 |  |  |  | 61627 | 31095 | 2017-06-03 |  |  | 41795
Aircraft-7 | 531107-01-1 | FWD PRESSURE BULKHEAD FWD FACE - DI | INSP | GR2 | 0.5 | [5 empty] | 35055 | 19444 | 2010-02-06 |  |  | 39444
Aircraft-7 | 531108-01-1 | MAIN STRUCT./NLG/BOLTS - REMOVE | ABAC | ESHS | 1.5 | 39900 | 19900 |  |  |  | 54284 | 27888 | 2015-05-25 |  | 94184 | 47788
Aircraft-7 | 531108-01-1 | MAIN STRUCT./HOLES AT FWD CORNERS/FR9 -DI | INSP | GR1 | 0.5 | 39900 | 19900 |  |  |  | 54284 | 27888 | 2015-05-25 |  | 94184 | 47788
Aircraft-7 | 531108-01-1 | MAIN STRUCT./HOLES AT FWD CORNERS/FR9 -NDT | INSP | NDT | 0.5 | 39900 | 19900 |  |  |  | 54284 | 27888 | 2015-05-25 |  | 94184 | 47788
Aircraft-7 | 531108-01-1 | MAIN STRUCT./NLG/BOLTS - INSTALL | FEAC | ESHS | 2.5 | 39900 | 19900 |  |  |  | 54284 | 27888 | 2015-05-25 |  | 94184 | 47788
Aircraft-7 | 531111-01-1 | AVIONICS COMPARTMENT DOORS - GVI | INSP | ESHS | 1 |  | 1500 |  | A-CHECK |  | 64887 | 32538 | 2018-04-11 |  |  | 34038
Aircraft-7 | 531112-01-1 | FUSELAGE LOWER PANEL AT NLG BAY - DI | INSP | ESHS | 0.5 | 39600 | 19800 |  |  |  | 61627 | 31095 | 2017-06-03 |  | 101227 | 50895
Aircraft-7 | 531113-01-1 | FUSELAGE SKIN ATTACHMENT/FR 16,STG 3 - GVI | INSP | ESHS | 0.5 |  | 6500 |  |  |  | 61627 | 31095 | 2017-06-03 |  |  | 37595
Aircraft-7 | 531114-02-1 | FUSELAGE SKIN EXTERNAL SURFACE - GVI | INSP | ESHS | 1 |  | 5700 | [8 empty] | 36795
Aircraft-7 | 531117-01-1 | FUSELAGE SIDE PANEL - GVI | INSP | ESHS | 0.5 |  | 14500 |  |  |  | 48190 | 25314 | 2013-10-02 |  |  | 39814
Aircraft-7 | 531118-01-1 | AREA FWD OF WINDSHIELD EXT SURFACE - GVI | INSP | ESHS | 0.5 |  | 10500 |  |  |  | 48190 | 25314 | 2013-10-02 |  |  | 35814
Aircraft-7 | 531119-01-1 | LOWER LONGIT LAP JOINT UPPER SKIN - DI | INSP | ESHS | 0.5 |  | 10200 |  |  |  | 54284 | 27888 | 2015-05-25 |  |  | 38088
Aircraft-7 | 531120-01-1 | UPPER LAP JOINT EXTERNAL SURFACE - DI | INSP | ESHS | 0.5 | [5 empty] | 35055 | 19444 | 2010-02-06 |  |  | 37944
Aircraft-7 | 531121-01-1 | LATERAL LONGITUDINAL LAP JOINT - DI | INSP | ESHS | 0.5 | [5 empty] | 35055 | 19444 | 2010-02-06 |  |  | 36044
Aircraft-7 | 531123-01-1 | FUSELAGE SKIN, LATERAL LAP JOINT - DI | INSP | ESHS | 1 |  |  | 6 Y |  |  | 48190 | 25314 | 2013-10-02 |  |  |  | 2019-10-02
Aircraft-7 | 531124-01-1 | MAIN STRUCTURE/FR 20 SPLICE - DI | INSP | GR2 | 1 |  | 7900 |  |  |  | 61627 | 31095 | 2017-06-03 |  |  | 38995
Aircraft-7 | 531125-02-1 | NOSE FORWARD FUSELAGE/WINDOW FRAME - DI | INSP | GR2 | 0.5 |  | 29800 | [8 empty] | 48000
Aircraft-7 | 531126-01-1 | NECESSARY PROCEDURES TO INSP. | ABAC | GR2 | 6 | [9 empty] | 78800 | 39400
Aircraft-7 | 531126-01-1 | MAIN STRUCT/LATERAL SPLICING,FR 8 - NDT | INSP | NDT | 1 | [9 empty] | 78800 | 39400
Aircraft-7 | 531126-01-1 | FINAL CONFIGURATION AFTER INSP | FEAC | GR2 | 7 | [9 empty] | 78800 | 39400
Aircraft-7 | 531127-01-1 | NECESSARY PROCEDURES TO INSP. | ABAC | ICH | 1 |  | 7200 |  |  |  | 54284 | 27888 | 2015-05-25 |  |  | 35088
Aircraft-7 | 531127-01-1 | MAIN STRUCTURE/LATERAL SPLICING,FR 11 -NDT | INSP | NDT | 0.5 |  | 7200 |  |  |  | 54284 | 27888 | 2015-05-25 |  |  | 35088
Aircraft-7 | 531127-01-1 | FINAL CONFIGURATION AFTER INSP. | FEAC | ICH | 1.5 |  | 7200 |  |  |  | 54284 | 27888 | 2015-05-25 |  |  | 35088
Aircraft-7 | 531129-02-2 | NECESSARY PROCEDURES TO INSP. | ABAC | GR2 | 14.7 |  | 8800 |  |  |  | 54284 | 27888 | 2015-05-25 |  |  | 36688
Aircraft-7 | 531129-02-2 | NECESSARY PROCEDURES TO INSP. | ABAC | GR4 | 0.3 |  | 8800 |  |  |  | 54284 | 27888 | 2015-05-25 |  |  | 36688
Aircraft-7 | 531129-02-2 | WINDSHIELD CENTER POST LOWER ATTACH. - NDT | INSP | NDT | 1 |  | 8800 |  |  |  | 54284 | 27888 | 2015-05-25 |  |  | 36688
Aircraft-7 | 531129-02-2 | FINAL CONFIGURATION AFTER INSP. | FEAC | GR2 | 14.5 |  | 8800 |  |  |  | 54284 | 27888 | 2015-05-25 |  |  | 36688
Aircraft-7 | 531129-02-2 | FINAL CONFIGURATION AFTER INSP. | FEAC | GR4 | 0.5 |  | 8800 |  |  |  | 54284 | 27888 | 2015-05-25 |  |  | 36688
Aircraft-7 | 531130-02-1 | NECESSARY PROCEDURES TO INSP. | ABAC | GR2 | 0.5 |  | 13800 |  |  |  | 54284 | 27888 | 2015-05-25 |  |  | 41688
Aircraft-7 | 531130-02-1 | WINDSHIELD SLIDING WINDOW FRAME LWR - DI | INSP | GR2 | 0.5 |  | 13800 |  |  |  | 54284 | 27888 | 2015-05-25 |  |  | 41688
Aircraft-7 | 531130-02-1 | WINDSHIELD SLIDING WINDOW FRAME LWR - NDT | INSP | NDT | 1 |  | 13800 |  |  |  | 54284 | 27888 | 2015-05-25 |  |  | 41688
Aircraft-7 | 531130-02-1 | FINAL CONFIGURATION AFTER INSP. | FEAC | GR2 | 0.5 |  | 13800 |  |  |  | 54284 | 27888 | 2015-05-25 |  |  | 41688
Aircraft-7 | 531131-02-1 | NECESSARY PROCEDURES TO INSP. | ABAC | ESHS | 1 |  | 12600 |  |  |  | 54284 | 27888 | 2015-05-25 |  |  | 40488
Aircraft-7 | 531131-02-1 | NECESSARY PROCEDURES TO INSP. | ABAC | GR2 | 9 |  | 12600 |  |  |  | 54284 | 27888 | 2015-05-25 |  |  | 40488
Aircraft-7 | 531131-02-1 | FWD FUSELAGE/WINDSHIELD CENTER POST - DI | INSP | GR2 | 0.5 |  | 12600 |  |  |  | 54284 | 27888 | 2015-05-25 |  |  | 40488
Aircraft-7 | 531131-02-1 | FWD FUSELAGE/WINDSHIELD CENTER POST - NDT | INSP | NDT | 0.5 |  | 12600 |  |  |  | 54284 | 27888 | 2015-05-25 |  |  | 40488
Aircraft-7 | 531131-02-1 | FINAL CONFIGURATION AFTER INSP. | FEAC | ESHS | 1.5 |  | 12600 |  |  |  | 54284 | 27888 | 2015-05-25 |  |  | 40488
Aircraft-7 | 531131-02-1 | FINAL CONFIGURATION AFTER INSP. | FEAC | GR2 | 12 |  | 12600 |  |  |  | 54284 | 27888 | 2015-05-25 |  |  | 40488
Aircraft-7 | 531131-02-1 | FINAL CONFIGURATION AFTER INSP. | FEAC | ICH | 1 |  | 12600 |  |  |  | 54284 | 27888 | 2015-05-25 |  |  | 40488
Aircraft-7 | 531131-02-1 | FINAL CONFIGURATION AFTER INSP. | FEAC | PINT | 1 |  | 12600 |  |  |  | 54284 | 27888 | 2015-05-25 |  |  | 40488
Aircraft-7 | 531133-01-1 | MAIN STRUCT/WINDSHIELD SIDE POST,LH/RH -DI | INSP | GR2 | 1.5 |  | 1100 |  | A-CHECK |  | 65583 | 32849 | 2018-06-12 |  |  | 33949
Aircraft-7 | 531135-01-2 | NECESSARY PROCEDURES TO INSP. | ABAC | GR2 | 1 |  | 11000 |  |  |  | 54284 | 27888 | 2015-05-25 |  |  | 38888
Aircraft-7 | 531135-01-2 | WINDSHIELD SIDE FR4 UPPER ATTACH - NDT | INSP | NDT | 0.5 |  | 11000 |  |  |  | 54284 | 27888 | 2015-05-25 |  |  | 38888
Aircraft-7 | 531135-01-2 | FINAL CONFIGURATION AFTER INSP. | FEAC | GR2 | 1 |  | 11000 |  |  |  | 54284 | 27888 | 2015-05-25 |  |  | 38888
Aircraft-7 | 531151-01-1 | LEFT FWD PAX/CREW DOOR STOP FITTINGS - DI | INSP | GR2 | 1 |  |  | 12 Y |  |  | 35055 | 19444 | 2010-02-06 |  |  |  | 2022-02-06
Aircraft-7 | 531151-01-1 | RGHT FWD PAX/CREW DOOR STOP FITTINGS - DI | INSP | GR2 | 1 |  |  | 12 Y |  |  | 35055 | 19444 | 2010-02-06 |  |  |  | 2022-02-06
Aircraft-7 | 531153-02-1 | NECESSARY PROCEDURES TO INSP. | ABAC | ESHS | 2.5 |  | 6800 |  |  |  | 61627 | 31095 | 2017-06-03 |  |  | 37895
Aircraft-7 | 531153-02-1 | NECESSARY PROCEDURES TO INSP. | ABAC | GR2 | 1.5 |  | 6800 |  |  |  | 61627 | 31095 | 2017-06-03 |  |  | 37895
Aircraft-7 | 531153-02-1 | NECESSARY PROCEDURES TO INSP. | ABAC | ICH | 1 |  | 6800 |  |  |  | 61627 | 31095 | 2017-06-03 |  |  | 37895
Aircraft-7 | 531153-02-1 | LEFT FWD PAX/CREW DOOR FRAME - DI | INSP | GR2 | 0.5 |  | 6800 |  |  |  | 61627 | 31095 | 2017-06-03 |  |  | 37895
Aircraft-7 | 531153-02-1 | LEFT FWD PAX/CREW DOOR FRAME - NDT | INSP | NDT | 2 |  | 6800 |  |  |  | 61627 | 31095 | 2017-06-03 |  |  | 37895
Aircraft-7 | 531153-02-1 | FINAL CONFIGURATION AFTER INSP. | FEAC | ESHS | 2.5 |  | 6800 |  |  |  | 61627 | 31095 | 2017-06-03 |  |  | 37895
Aircraft-7 | 531153-02-1 | FINAL CONFIGURATION AFTER INSP. | FEAC | GR2 | 2 |  | 6800 |  |  |  | 61627 | 31095 | 2017-06-03 |  |  | 37895
Aircraft-7 | 531153-02-1 | FINAL CONFIGURATION AFTER INSP. | FEAC | ICH | 1 |  | 6800 |  |  |  | 61627 | 31095 | 2017-06-03 |  |  | 37895
Aircraft-7 | 531153-02-1 | NECESSARY PROCEDURES TO INSP. | ABAC | ESHS | 2.5 |  | 6800 |  |  |  | 61627 | 31095 | 2017-06-03 |  |  | 37895
Aircraft-7 | 531153-02-1 | NECESSARY PROCEDURES TO INSP. | ABAC | GR2 | 1.5 |  | 6800 |  |  |  | 61627 | 31095 | 2017-06-03 |  |  | 37895
Aircraft-7 | 531153-02-1 | NECESSARY PROCEDURES TO INSP. | ABAC | ICH | 1 |  | 6800 |  |  |  | 61627 | 31095 | 2017-06-03 |  |  | 37895
Aircraft-7 | 531153-02-1 | RIGHT FWD PAX/CREW DOOR FRAME - DI | INSP | GR2 | 0.5 |  | 6800 |  |  |  | 61627 | 31095 | 2017-06-03 |  |  | 37895
Aircraft-7 | 531153-02-1 | RIGHT FWD PAX/CREW DOOR FRAME - NDT | INSP | NDT | 2 |  | 6800 |  |  |  | 61627 | 31095 | 2017-06-03 |  |  | 37895
Aircraft-7 | 531153-02-1 | FINAL CONFIGURATION AFTER INSP. | FEAC | ESHS | 2.5 |  | 6800 |  |  |  | 61627 | 31095 | 2017-06-03 |  |  | 37895
Aircraft-7 | 531153-02-1 | FINAL CONFIGURATION AFTER INSP. | FEAC | GR2 | 2 |  | 6800 |  |  |  | 61627 | 31095 | 2017-06-03 |  |  | 37895
Aircraft-7 | 531153-02-1 | FINAL CONFIGURATION AFTER INSP. | FEAC | ICH | 1 |  | 6800 |  |  |  | 61627 | 31095 | 2017-06-03 |  |  | 37895
Aircraft-7 | 531154-01-1 | NECESSARY PROCEDURES TO INSP | ABAC | GR2 | 10 |  | 16800 | [8 empty] | 48000
Aircraft-7 | 531154-01-1 | FWD PASSENGER/CREW DOOR CUTOUT - NDT | INSP | NDT | 2 |  | 16800 | [8 empty] | 48000
Aircraft-7 | 531154-01-1 | FINAL CONFIGURATION AFTER INSP | FEAC | GR2 | 15 |  | 16800 | [8 empty] | 48000
Aircraft-7 | 531155-02-1 | NECESSARY PROCEDURES TO INSP. | ABAC | ESHS | 2.5 |  | 8900 |  |  |  | 48190 | 25314 | 2013-10-02 |  |  | 34214
Aircraft-7 | 531155-02-1 | NECESSARY PROCEDURES TO INSP. | ABAC | GR2 | 1.5 |  | 8900 |  |  |  | 48190 | 25314 | 2013-10-02 |  |  | 34214
Aircraft-7 | 531155-02-1 | NECESSARY PROCEDURES TO INSP. | ABAC | ICH | 1 |  | 8900 |  |  |  | 48190 | 25314 | 2013-10-02 |  |  | 34214
Aircraft-7 | 531155-02-1 | LEFT FWD PAX/CREW DOOR FRAME - DI | INSP | GR2 | 0.5 |  | 8900 |  |  |  | 48190 | 25314 | 2013-10-02 |  |  | 34214
Aircraft-7 | 531155-02-1 | LEFT FWD PAX/CREW DOOR FRAME - NDT | INSP | NDT | 1.5 |  | 8900 |  |  |  | 48190 | 25314 | 2013-10-02 |  |  | 34214
Aircraft-7 | 531155-02-1 | FINAL CONFIGURATION AFTER INSP. | FEAC | ESHS | 2.5 |  | 8900 |  |  |  | 48190 | 25314 | 2013-10-02 |  |  | 34214
Aircraft-7 | 531155-02-1 | FINAL CONFIGURATION AFTER INSP. | FEAC | GR2 | 2 |  | 8900 |  |  |  | 48190 | 25314 | 2013-10-02 |  |  | 34214
Aircraft-7 | 531155-02-1 | FINAL CONFIGURATION AFTER INSP. | FEAC | ICH | 1 |  | 8900 |  |  |  | 48190 | 25314 | 2013-10-02 |  |  | 34214
Aircraft-7 | 531155-02-1 | NECESSARY PROCEDURES TO INSP. | ABAC | ESHS | 2.5 |  | 8900 |  |  |  | 48190 | 25314 | 2013-10-02 |  |  | 34214
Aircraft-7 | 531155-02-1 | NECESSARY PROCEDURES TO INSP. | ABAC | GR2 | 1.5 |  | 8900 |  |  |  | 48190 | 25314 | 2013-10-02 |  |  | 34214
Aircraft-7 | 531155-02-1 | NECESSARY PROCEDURES TO INSP. | ABAC | ICH | 1 |  | 8900 |  |  |  | 48190 | 25314 | 2013-10-02 |  |  | 34214
Aircraft-7 | 531155-02-1 | RIGHT FWD PAX/CREW DOOR FRAME - DI | INSP | GR2 | 0.5 |  | 8900 |  |  |  | 48190 | 25314 | 2013-10-02 |  |  | 34214
Aircraft-7 | 531155-02-1 | RIGHT FWD PAX/CREW DOOR FRAME - NDT | INSP | NDT | 1.5 |  | 8900 |  |  |  | 48190 | 25314 | 2013-10-02 |  |  | 34214
Aircraft-7 | 531155-02-1 | FINAL CONFIGURATION AFTER INSP. | FEAC | ESHS | 2.5 |  | 8900 |  |  |  | 48190 | 25314 | 2013-10-02 |  |  | 34214
Aircraft-7 | 531155-02-1 | FINAL CONFIGURATION AFTER INSP. | FEAC | GR2 | 2 |  | 8900 |  |  |  | 48190 | 25314 | 2013-10-02 |  |  | 34214
Aircraft-7 | 531155-02-1 | FINAL CONFIGURATION AFTER INSP. | FEAC | ICH | 1 |  | 8900 |  |  |  | 48190 | 25314 | 2013-10-02 |  |  | 34214
Aircraft-7 | 531157-01-2 | MN STRUCT/FR4 THRU 24/FITTING FR20/21 - DI | INSP | GR2 | 1.5 |  | 7000 |  |  |  | 61627 | 31095 | 2017-06-03 |  |  | 38095
Aircraft-7 | 531161-01-1 | NLG BAY PANELS, ZONES 123/124 - GVI | INSP | GR1 | 1 |  |  | 12 Y |  |  | 54284 | 27888 | 2015-05-25 |  |  |  | 2027-05-25
Aircraft-7 | 531161-01-1 | TEMPORARY PROTECTION TO INSPECTION AREAS | LUB | GR1 | 0.1 |  |  | 12 Y |  |  | 54284 | 27888 | 2015-05-25 |  |  |  | 2027-05-25
Aircraft-7 | 531161-01-1 | TEMPORARY PROTECTION TO INSPECTION AREAS | LUB | MAP | 1.3 |  |  | 12 Y |  |  | 54284 | 27888 | 2015-05-25 |  |  |  | 2027-05-25
Aircraft-7 | 531162-01-1 | NOSE LAND.GEAR BAY REAR PANEL (127/128)-DI | INSP | GR2 | 0.5 |  |  |  |  | C12.1 | 61627 | 31095 | 2017-06-03 |  | 101627 | 51095
Aircraft-7 | 531163-01-1 | LEFT FWD PAX/CREW DOOR STRUCT - DI | INSP | GR2 | 1 |  |  | 6 Y |  |  | 54284 | 27888 | 2015-05-25 |  |  |  | 2021-05-25
Aircraft-7 | 531163-01-1 | TEMPORARY PROTECTION TO INSPECTION AREAS | LUB | GR2 | 0.1 |  |  | 6 Y |  |  | 54284 | 27888 | 2015-05-25 |  |  |  | 2021-05-25
Aircraft-7 | 531163-01-1 | TEMPORARY PROTECTION TO INSPECTION AREAS | LUB | MAP | 0.5 |  |  | 6 Y |  |  | 54284 | 27888 | 2015-05-25 |  |  |  | 2021-05-25
Aircraft-7 | 531163-01-1 | RIGHT FWD PAX/CREW DOOR STRUCT - DI | INSP | GR2 | 1 |  |  | 6 Y |  |  | 54284 | 27888 | 2015-05-25 |  |  |  | 2021-05-25
Aircraft-7 | 531163-01-1 | TEMPORARY PROTECTION TO INSPECTION AREAS | LUB | GR2 | 0.1 |  |  | 6 Y |  |  | 54284 | 27888 | 2015-05-25 |  |  |  | 2021-05-25
Aircraft-7 | 531163-01-1 | TEMPORARY PROTECTION TO INSPECTION AREAS | LUB | MAP | 0.5 |  |  | 6 Y |  |  | 54284 | 27888 | 2015-05-25 |  |  |  | 2021-05-25
Aircraft-7 | 531164-01-1 | FUSELAGE INTERNAL STRUCTURE - DI | INSP | GR2 | 2 |  |  | 6 Y |  |  | 54284 | 27888 | 2015-05-25 |  |  |  | 2021-05-25
Aircraft-7 | 531164-01-1 | TEMPORARY PROTECTION TO INSPECTION AREAS | LUB | GR2 | 0.1 |  |  | 6 Y |  |  | 54284 | 27888 | 2015-05-25 |  |  |  | 2021-05-25
Aircraft-7 | 531164-01-1 | TEMPORARY PROTECTION TO INSPECTION AREAS | LUB | MAP | 0.5 |  |  | 6 Y |  |  | 54284 | 27888 | 2015-05-25 |  |  |  | 2021-05-25
Aircraft-7 | 531166-01-1 | LEFT FWD PAX/CREW DOOR LOWER CORNERS - DI | INSP | GR2 | 3.5 |  |  | 5 Y |  |  | 61627 | 31095 | 2017-06-03 |  |  |  | 2022-06-03
Aircraft-7 | 531166-01-1 | TEMPORARY PROTECTION TO INSPECTION AREAS | LUB | GR2 | 0.1 |  |  | 5 Y |  |  | 61627 | 31095 | 2017-06-03 |  |  |  | 2022-06-03
Aircraft-7 | 531166-01-1 | TEMPORARY PROTECTION TO INSPECTION AREAS | LUB | MAP | 0.5 |  |  | 5 Y |  |  | 61627 | 31095 | 2017-06-03 |  |  |  | 2022-06-03
Aircraft-7 | 531166-01-1 | RIGHT FWD PAX/CREW DOOR LOWER CORNERS - DI | INSP | GR2 | 3.5 |  |  | 5 Y |  |  | 61627 | 31095 | 2017-06-03 |  |  |  | 2022-06-03
Aircraft-7 | 531166-01-1 | TEMPORARY PROTECTION TO INSPECTION AREAS | LUB | GR2 | 0.1 |  |  | 5 Y |  |  | 61627 | 31095 | 2017-06-03 |  |  |  | 2022-06-03
Aircraft-7 | 531166-01-1 | TEMPORARY PROTECTION TO INSPECTION AREAS | LUB | MAP | 0.5 |  |  | 5 Y |  |  | 61627 | 31095 | 2017-06-03 |  |  |  | 2022-06-03
Aircraft-7 | 531167-01-1 | FUSELAGE INTERNAL STRUCTURE - DI | INSP | GR2 | 1 |  |  | 6 Y |  |  | 54284 | 27888 | 2015-05-25 |  |  |  | 2021-05-25
Aircraft-7 | 531167-01-1 | TEMPORARY PROTECTION TO INSPECTION AREAS | LUB | GR2 | 0.1 |  |  | 6 Y |  |  | 54284 | 27888 | 2015-05-25 |  |  |  | 2021-05-25
Aircraft-7 | 531167-01-1 | TEMPORARY PROTECTION TO INSPECTION AREAS | LUB | MAP | 0.5 |  |  | 6 Y |  |  | 54284 | 27888 | 2015-05-25 |  |  |  | 2021-05-25
Aircraft-7 | 531169-01-1 | FUSELAGE INTERNAL STRUCT/GALLEY/TOILET-GVI | INSP | GR2 | 1.5 |  |  | 6 Y |  |  | 54284 | 27888 | 2015-05-25 |  |  |  | 2021-05-25
Aircraft-7 | 531169-01-1 | TEMPORARY PROTECTION TO INSPECTION AREAS | LUB | GR2 | 0.1 |  |  | 6 Y |  |  | 54284 | 27888 | 2015-05-25 |  |  |  | 2021-05-25
Aircraft-7 | 531170-01-1 | COCKPIT WINDSHIELD/LOWER RETAINERS - REM | ABAC | GR2 | 3 |  | 4000 |  |  |  | 61627 | 31095 | 2017-06-03 |  |  | 35095
Aircraft-7 | 531170-01-1 | COCKPIT WINDSHIELD FR4 LOWER FITTING - DI | INSP | GR2 | 1 |  | 4000 |  |  |  | 61627 | 31095 | 2017-06-03 |  |  | 35095
Aircraft-7 | 531170-01-1 | COCKPIT WINDSHIELD/LOWER RETAINERS - INST | FEAC | GR2 | 5 |  | 4000 |  |  |  | 61627 | 31095 | 2017-06-03 |  |  | 35095
Aircraft-7 | 531171-01-1 | NLG SECONDARY DOOR HINGE SUPPORTS - DI | INSP | GR1 | 0.5 |  |  | 6 Y |  |  | 54284 | 27888 | 2015-05-25 |  |  |  | 2021-05-25
Aircraft-7 | 531171-01-1 | TEMPORARY PROTECTION TO INSPECTION AREAS | LUB | GR1 | 0.1 |  |  | 6 Y |  |  | 54284 | 27888 | 2015-05-25 |  |  |  | 2021-05-25
Aircraft-7 | 531171-01-1 | TEMPORARY PROTECTION TO INSPECTION AREAS | LUB | MAP | 1.3 |  |  | 6 Y |  |  | 54284 | 27888 | 2015-05-25 |  |  |  | 2021-05-25
Aircraft-7 | 531172-01-1 | FUSELAGE SKIN - DI | INSP | ESHS | 0.5 | [5 empty] | 61627 | 31095 | 2017-06-03 |  |  | 45095
Aircraft-7 | 531175-01-1 | FRONT PRESSURE BULKHEAD FWD FACE - DI | INSP | GR2 | 0.5 |  |  | 12 Y |  |  | 48190 | 25314 | 2013-10-02 |  |  |  | 2025-10-02
Aircraft-7 | 531176-01-1 | COCKPIT SIDE WINDOWS - DI | INSP | ESHS | 1.5 |  |  | 6 Y |  |  | 54284 | 27888 | 2015-05-25 |  |  |  | 2021-05-25
Aircraft-7 | 531177-01-1 | COCKPIT WINDSHIELD_RETAINERS - REMOVE | ABAC | GR2 | 13 |  |  | 12 Y |  |  | 35055 | 19444 | 2010-02-06 |  |  |  | 2022-02-06
Aircraft-7 | 531177-01-1 | COCKPIT WINDSHIELD FRAMEWORK - DI | INSP | GR2 | 3.5 |  |  | 12 Y |  |  | 35055 | 19444 | 2010-02-06 |  |  |  | 2022-02-06
Aircraft-7 | 531177-01-1 | COCKPIT WINDSHIELD RETAINERS - INSTALL | FEAC | GR2 | 11.5 |  |  | 12 Y |  |  | 35055 | 19444 | 2010-02-06 |  |  |  | 2022-02-06
Aircraft-7 | 531178-01-1 | COCKPIT WINDSHIELD RETAINERS - DI | INSP | GR2 | 1.5 |  |  | 6 Y |  |  | 54284 | 27888 | 2015-05-25 |  |  |  | 2021-05-25
Aircraft-7 | 531180-01-1 | LEFT FWD PAX/CREW DOOR CUTOUT - DI | INSP | GR2 | 3 |  |  | 12 Y |  |  | 35055 | 19444 | 2010-02-06 |  |  |  | 2022-02-06
Aircraft-7 | 531180-01-1 | LH FWD PAX/SCUFF-PLATE - INSTALL | FEAC | ESHS | 0.5 |  |  | 12 Y |  |  | 35055 | 19444 | 2010-02-06 |  |  |  | 2022-02-06
Aircraft-7 | 531180-01-1 | LH FWD PAX/SCUFF-PLATE - INSTALL | FEAC | GR2 | 2.5 |  |  | 12 Y |  |  | 35055 | 19444 | 2010-02-06 |  |  |  | 2022-02-06
Aircraft-7 | 531180-01-1 | RIGHT FWD PAX/CREW DOOR CUTOUT - DI | INSP | GR2 | 3 |  |  | 12 Y |  |  | 35055 | 19444 | 2010-02-06 |  |  |  | 2022-02-06
Aircraft-7 | 531180-01-1 | RH FWD PAX/SCUFF-PLATE - INSTALL | FEAC | ESHS | 0.5 |  |  | 12 Y |  |  | 35055 | 19444 | 2010-02-06 |  |  |  | 2022-02-06
Aircraft-7 | 531180-01-1 | RH FWD PAX/SCUFF-PLATE - INSTALL | FEAC | GR2 | 2.5 |  |  | 12 Y |  |  | 35055 | 19444 | 2010-02-06 |  |  |  | 2022-02-06
Aircraft-7 | 531181-01-1 | FWD GALLEY - REMOVE | ABAC | GR2 | 6.5 |  |  | 6 Y |  |  | 54284 | 27888 | 2015-05-25 |  |  |  | 2021-05-25
Aircraft-7 | 531181-01-1 | LAVATORY 'A'- REMOVE | ABAC | GR2 | 9.5 |  |  | 6 Y |  |  | 54284 | 27888 | 2015-05-25 |  |  |  | 2021-05-25
Aircraft-7 | 531181-01-1 | FWD GALLEY WIRING - REMOVE | ABAC | GR4 | 0.5 |  |  | 6 Y |  |  | 54284 | 27888 | 2015-05-25 |  |  |  | 2021-05-25
Aircraft-7 | 531181-01-1 | LAVATORY 'A' WIRING - REMOVE | ABAC | GR4 | 0.5 |  |  | 6 Y |  |  | 54284 | 27888 | 2015-05-25 |  |  |  | 2021-05-25
Aircraft-7 | 531181-01-1 | CABIN FLOOR PANELS, FR 15-21 - REMOVE | ABAC | GR2 | 5 |  |  | 6 Y |  |  | 54284 | 27888 | 2015-05-25 |  |  |  | 2021-05-25
Aircraft-7 | 531181-01-1 | FUSELAGE INTERNAL STRUCTURE - DI | INSP | GR2 | 8 |  |  | 6 Y |  |  | 54284 | 27888 | 2015-05-25 |  |  |  | 2021-05-25
Aircraft-7 | 531181-01-1 | TEMPORARY PROTECTION TO INSPECTION AREAS | LUB | GR2 | 0.1 |  |  | 6 Y |  |  | 54284 | 27888 | 2015-05-25 |  |  |  | 2021-05-25
Aircraft-7 | 531181-01-1 | TEMPORARY PROTECTION TO INSPECTION AREAS | LUB | MAP | 0.5 |  |  | 6 Y |  |  | 54284 | 27888 | 2015-05-25 |  |  |  | 2021-05-25
Aircraft-7 | 531181-01-1 | CABIN FLOOR PANELS, FR 15-21 - INSTALL | FEAC | GR2 | 15.5 |  |  | 6 Y |  |  | 54284 | 27888 | 2015-05-25 |  |  |  | 2021-05-25
Aircraft-7 | 531181-01-1 | LAVATORY 'A' - INSTALL | FEAC | GR2 | 7.5 |  |  | 6 Y |  |  | 54284 | 27888 | 2015-05-25 |  |  |  | 2021-05-25
Aircraft-7 | 531181-01-1 | FWD GALLEY - INSTALL | FEAC | GR2 | 8.5 |  |  | 6 Y |  |  | 54284 | 27888 | 2015-05-25 |  |  |  | 2021-05-25
Aircraft-7 | 531181-01-1 | LAVATORY 'A' WIRING - INSTALL | FEAC | GR4 | 1 |  |  | 6 Y |  |  | 54284 | 27888 | 2015-05-25 |  |  |  | 2021-05-25
Aircraft-7 | 531181-01-1 | FWD GALLEY WIRING - INSTALL | FEAC | GR4 | 1 |  |  | 6 Y |  |  | 54284 | 27888 | 2015-05-25 |  |  |  | 2021-05-25
Aircraft-7 | 531184-01-2 | FWD PRESSURE BULKHEAD/VERTICAL POSTS - DI | INSP | GR2 | 0.5 |  | 11900 |  |  |  | 61627 | 31095 | 2017-06-03 |  |  | 42995
Aircraft-7 | 531184-01-2 | FWD PRESSURE BULKHEAD/VERTICAL POSTS - DI | INSP | ICH | 1 |  | 11900 |  |  |  | 61627 | 31095 | 2017-06-03 |  |  | 42995
Aircraft-7 | 531185-01-1 | NECESSARY PROCEDURES TO INSP. - REMOVE | ABAC | GR2 | 16.5 |  |  | 12 Y |  |  | 48190 | 25314 | 2013-10-02 |  |  |  | 2025-10-02
Aircraft-7 | 531185-01-1 | FUSEL. INT. STRUCT/FR 1 THRU 24 - GVI | INSP | GR2 | 5 |  |  | 12 Y |  |  | 48190 | 25314 | 2013-10-02 |  |  |  | 2025-10-02
Aircraft-7 | 531185-01-1 | FINAL CONFIGURATION AFTER INSP. - INSTALL | FEAC | GR2 | 9.5 |  |  | 12 Y |  |  | 48190 | 25314 | 2013-10-02 |  |  |  | 2025-10-02
Aircraft-7 | 531186-01-1 | FWD PRESSURE BULKHEAD AFT FACE - DI | INSP | GR2 | 3 |  |  | 12 Y |  |  | 48190 | 25314 | 2013-10-02 |  |  |  | 2025-10-02
Aircraft-7 | 531186-01-1 | FWD PRESSURE BULKHEAD AFT FACE - DI | INSP | GR4 | 1.5 |  |  | 12 Y |  |  | 48190 | 25314 | 2013-10-02 |  |  |  | 2025-10-02
Aircraft-7 | 531187-01-1 | LEFT COCKPIT WINDOW FRAMES - DI | INSP | GR2 | 1.5 |  |  | 12 Y |  |  | 48190 | 25314 | 2013-10-02 |  |  |  | 2025-10-02
Aircraft-7 | 531187-01-1 | RIGHT COCKPIT WINDOW FRAMES - DI | INSP | GR2 | 1.5 |  |  | 12 Y |  |  | 48190 | 25314 | 2013-10-02 |  |  |  | 2025-10-02
Aircraft-7 | 531188-01-1 | CAPTAIN AND CO-PILOT SEATS - REMOVE | ABAC | GR2 | 1 |  |  | 12 Y |  |  | 35055 | 19444 | 2010-02-06 |  |  |  | 2022-02-06
Aircraft-7 | 531188-01-1 | COCKPIT FLOOR PANELS - REMOVE | ABAC | GR2 | 6 |  |  | 12 Y |  |  | 35055 | 19444 | 2010-02-06 |  |  |  | 2022-02-06
Aircraft-7 | 531188-01-1 | COCKPIT FLOOR STRUCTURE - DI | INSP | GR2 | 2.5 |  |  | 12 Y |  |  | 35055 | 19444 | 2010-02-06 |  |  |  | 2022-02-06
Aircraft-7 | 531188-01-1 | TEMPORARY PROTECTION TO INSPECTION AREAS | LUB | GR2 | 0.1 |  |  | 12 Y |  |  | 35055 | 19444 | 2010-02-06 |  |  |  | 2022-02-06
Aircraft-7 | 531188-01-1 | TEMPORARY PROTECTION TO INSPECTION AREAS | LUB | MAP | 0.5 |  |  | 12 Y |  |  | 35055 | 19444 | 2010-02-06 |  |  |  | 2022-02-06
Aircraft-7 | 531188-01-1 | COCKPIT FLOOR PANELS - INSTALL | FEAC | GR2 | 7.5 |  |  | 12 Y |  |  | 35055 | 19444 | 2010-02-06 |  |  |  | 2022-02-06
Aircraft-7 | 531188-01-1 | CAPTAIN AND CO-PILOT SEATS - INSTALL | FEAC | GR2 | 1 |  |  | 12 Y |  |  | 35055 | 19444 | 2010-02-06 |  |  |  | 2022-02-06
Aircraft-7 | 531189-01-1 | LAVATORY 'A' - REMOVE | ABAC | GR2 | 14 |  |  | 5 Y |  |  | 61627 | 31095 | 2017-06-03 |  |  |  | 2022-06-03
Aircraft-7 | 531189-01-1 | GALLEYS G1 AND G2 - REMOVE | ABAC | GR2 | 20.5 |  |  | 5 Y |  |  | 61627 | 31095 | 2017-06-03 |  |  |  | 2022-06-03
Aircraft-7 | 531189-01-1 | LAVATORY 'A' WIRING - REMOVE | ABAC | GR2 | 0.1 |  |  | 5 Y |  |  | 61627 | 31095 | 2017-06-03 |  |  |  | 2022-06-03
Aircraft-7 | 531189-01-1 | GALLEYS G1 AND G2 WIRING - REMOVE | ABAC | GR2 | 0.1 |  |  | 5 Y |  |  | 61627 | 31095 | 2017-06-03 |  |  |  | 2022-06-03
Aircraft-7 | 531189-01-1 | CABIN FLOOR PANELS, FR 12 TO 21 - REMOVE | ABAC | GR2 | 9 |  |  | 5 Y |  |  | 61627 | 31095 | 2017-06-03 |  |  |  | 2022-06-03
Aircraft-7 | 531189-01-1 | CABIN FLOOR STRUCTURE, FR 12 TO 21 - DI | INSP | GR2 | 8 |  |  | 5 Y |  |  | 61627 | 31095 | 2017-06-03 |  |  |  | 2022-06-03
Aircraft-7 | 531189-01-1 | TEMPORARY PROTECTION TO INSPECTION AREAS | LUB | GR2 | 0.5 |  |  | 5 Y |  |  | 61627 | 31095 | 2017-06-03 |  |  |  | 2022-06-03
Aircraft-7 | 531189-01-1 | TEMPORARY PROTECTION TO INSPECTION AREAS | LUB | MAP | 2 |  |  | 5 Y |  |  | 61627 | 31095 | 2017-06-03 |  |  |  | 2022-06-03
Aircraft-7 | 531189-01-1 | CABIN FLOOR PANELS, FR 12 TO 21 - INSTALL | FEAC | GR2 | 14.5 |  |  | 5 Y |  |  | 61627 | 31095 | 2017-06-03 |  |  |  | 2022-06-03
Aircraft-7 | 531189-01-1 | GALLEYS G1 AND G2 - INSTALL | FEAC | GR2 | 31.5 |  |  | 5 Y |  |  | 61627 | 31095 | 2017-06-03 |  |  |  | 2022-06-03
Aircraft-7 | 531189-01-1 | LAVATORY 'A' - INSTALL | FEAC | GR2 | 24 |  |  | 5 Y |  |  | 61627 | 31095 | 2017-06-03 |  |  |  | 2022-06-03
Aircraft-7 | 531189-01-1 | GALLEYS G1 AND G2 WIRING - INSTALL | FEAC | GR4 | 0.1 |  |  | 5 Y |  |  | 61627 | 31095 | 2017-06-03 |  |  |  | 2022-06-03
Aircraft-7 | 531189-01-1 | LAVATORY 'A' WIRING - INSTALL | FEAC | GR4 | 0.1 |  |  | 5 Y |  |  | 61627 | 31095 | 2017-06-03 |  |  |  | 2022-06-03
Aircraft-7 | 531189-01-1 | COCKPIT DOOR - CHECK | TEST | GR2 | 4 |  |  | 5 Y |  |  | 61627 | 31095 | 2017-06-03 |  |  |  | 2022-06-03
Aircraft-7 | 531190-01-1 | CABIN FLOOR PANELS, FR 21-24 - REMOVE | ABAC | GR2 | 2.5 |  |  | 10 Y |  |  | 61627 | 31095 | 2017-06-03 |  |  |  | 2027-06-03
Aircraft-7 | 531190-01-1 | CABIN FLOOR STRUCTURE, FR 21-24 - GVI | INSP | GR2 | 2 |  |  | 10 Y |  |  | 61627 | 31095 | 2017-06-03 |  |  |  | 2027-06-03
Aircraft-7 | 531190-01-1 | TEMPORARY PROTECTION TO INSPECTION AREAS | LUB | GR2 | 0.1 |  |  | 10 Y |  |  | 61627 | 31095 | 2017-06-03 |  |  |  | 2027-06-03
Aircraft-7 | 531190-01-1 | TEMPORARY PROTECTION TO INSPECTION AREAS | LUB | MAP | 0.5 |  |  | 10 Y |  |  | 61627 | 31095 | 2017-06-03 |  |  |  | 2027-06-03
Aircraft-7 | 531190-01-1 | CABIN FLOOR PANELS, FR 21-24 - INSTALL | FEAC | GR2 | 5 |  |  | 10 Y |  |  | 61627 | 31095 | 2017-06-03 |  |  |  | 2027-06-03
Aircraft-7 | 531191-01-1 | FWD PRESSURE BULKHEAD AFT FACE - DI | INSP | GR2 | 2 |  |  | 12 Y |  |  | 35055 | 19444 | 2010-02-06 |  |  |  | 2022-02-06
Aircraft-7 | 531191-01-1 | TEMPORARY PROTECTION TO INSPECTION AREAS | INSP | GR2 | 0.1 |  |  | 12 Y |  |  | 35055 | 19444 | 2010-02-06 |  |  |  | 2022-02-06
Aircraft-7 | 531191-01-1 | TEMPORARY PROTECTION TO INSPECTION AREAS | INSP | MAP | 0.5 |  |  | 12 Y |  |  | 35055 | 19444 | 2010-02-06 |  |  |  | 2022-02-06
Aircraft-7 | 531192-01-1 | FUSELAGE INTERNAL STRUCTURE - GVI | INSP | GR2 | 2 |  |  | 12 Y |  |  | 35055 | 19444 | 2010-02-06 |  |  |  | 2022-02-06
Aircraft-7 | 531192-01-1 | TEMPORARY PROTECTION TO INSPECTION AREAS | LUB | GR2 | 0.1 |  |  | 12 Y |  |  | 35055 | 19444 | 2010-02-06 |  |  |  | 2022-02-06
Aircraft-7 | 531192-01-1 | TEMPORARY PROTECTION TO INSPECTION AREAS | LUB | MAP | 0.5 |  |  | 12 Y |  |  | 35055 | 19444 | 2010-02-06 |  |  |  | 2022-02-06
Aircraft-7 | 531193-01-1 | FUSELAGE INTERNAL STRUCTURE - GVI | INSP | GR2 | 2 |  |  | 12 Y |  |  | 35055 | 19444 | 2010-02-06 |  |  |  | 2022-02-06
Aircraft-7 | 531193-01-1 | TEMPORARY PROTECTION TO INSPECTION AREAS | LUB | GR2 | 0.1 |  |  | 12 Y |  |  | 35055 | 19444 | 2010-02-06 |  |  |  | 2022-02-06
Aircraft-7 | 531193-01-1 | TEMPORARY PROTECTION TO INSPECTION AREAS | LUB | MAP | 0.5 |  |  | 12 Y |  |  | 35055 | 19444 | 2010-02-06 |  |  |  | 2022-02-06
Aircraft-7 | 531194-01-1 | FWD GALLEY G2A - REMOVE | ABAC | GR2 | 8.5 |  |  | 5 Y |  |  | 61627 | 31095 | 2017-06-03 |  |  |  | 2022-06-03
Aircraft-7 | 531194-01-1 | CABIN FLOOR PNLS/FR21 TO 24/TOILET -REMOVE | ABAC | GR2 | 7.5 |  |  | 5 Y |  |  | 61627 | 31095 | 2017-06-03 |  |  |  | 2022-06-03
Aircraft-7 | 531194-01-1 | CABIN FLOOR STRUCTURE, FR 21 TO 24 - DI | INSP | GR2 | 3 |  |  | 5 Y |  |  | 61627 | 31095 | 2017-06-03 |  |  |  | 2022-06-03
Aircraft-7 | 531194-01-1 | TEMPORARY PROTECTION TO INSPECTION AREAS | LUB | GR2 | 0.1 |  |  | 5 Y |  |  | 61627 | 31095 | 2017-06-03 |  |  |  | 2022-06-03
Aircraft-7 | 531194-01-1 | TEMPORARY PROTECTION TO INSPECTION AREAS | LUB | MAP | 1 |  |  | 5 Y |  |  | 61627 | 31095 | 2017-06-03 |  |  |  | 2022-06-03
Aircraft-7 | 531194-01-1 | CABIN FLOOR PNLS/FR21 TO 24/TOILET-INSTALL | FEAC | GR2 | 11 |  |  | 5 Y |  |  | 61627 | 31095 | 2017-06-03 |  |  |  | 2022-06-03
Aircraft-7 | 531194-01-1 | FWD GALLEY G2A - INSTALL | FEAC | GR2 | 10.5 |  |  | 5 Y |  |  | 61627 | 31095 | 2017-06-03 |  |  |  | 2022-06-03
Aircraft-7 | 531198-01-1 | NECESSARY PROCEDURES TO INSP. | ABAC | GR2 | 10 |  |  | 12 Y |  |  | 54284 | 27888 | 2015-05-25 |  |  |  | 2027-05-25
Aircraft-7 | 531198-01-1 | FWD FUSELAGE INTERNAL STRUCTURE - SDI | INSP | GR2 | 2 |  |  | 12 Y |  |  | 54284 | 27888 | 2015-05-25 |  |  |  | 2027-05-25
Aircraft-7 | 531198-01-1 | FINAL CONFIGURATION AFTER INSP. | FEAC | GR2 | 14 |  |  | 12 Y |  |  | 54284 | 27888 | 2015-05-25 |  |  |  | 2027-05-25
Aircraft-7 | 531900-01-1 | COCKPIT GRID COLLECTOR ASSY - DI | INSP | GR2 | 0.5 |  |  | 4 M | A-CHECK |  | 66229 | 33120 | 2018-08-09 |  |  |  | 2018-12-09
Aircraft-7 | 531900-02-1 | AVIONICS-COMPARTMENT FLOOR PANELS - REMOVE | ABAC | GR2 | 4.5 |  |  | 72 M |  |  | 61627 | 31095 | 2017-06-03 |  |  |  | 2023-06-03
Aircraft-7 | 531900-02-1 | COCKPIT DRAINAGE PIPE - OPERATIONAL CHECK | INSP | GR2 | 2.5 |  |  | 72 M |  |  | 61627 | 31095 | 2017-06-03 |  |  |  | 2023-06-03
Aircraft-7 | 531900-02-1 | AVIONICS-COMPARTMENT FLOOR PANELS -INSTALL | FEAC | GR2 | 5.5 |  |  | 72 M |  |  | 61627 | 31095 | 2017-06-03 |  |  |  | 2023-06-03
Aircraft-7 | 531900-03-1 | LOWER FUSELAGE DRAIN VALVES - OP/C | INSP | GR2 | 1 |  | 8000 | 36 M |  |  | 61627 | 31095 | 2017-06-03 |  |  | 39095 | 2020-06-03
Aircraft-7 | 532102-01-1 | FWD CABIN FLOOR PANELS - REMOVE | ABAC | GR2 | 5 |  |  | 12 Y |  |  | 35055 | 19444 | 2010-02-06 |  |  |  | 2022-02-06
Aircraft-7 | 532102-01-1 | CABIN FLOOR STRUCTURE - GVI | INSP | GR2 | 2 |  |  | 12 Y |  |  | 35055 | 19444 | 2010-02-06 |  |  |  | 2022-02-06
Aircraft-7 | 532102-01-1 | TEMPORARY PROTECTION TO INSPECTION AREAS | LUB | GR2 | 0.1 |  |  | 12 Y |  |  | 35055 | 19444 | 2010-02-06 |  |  |  | 2022-02-06
Aircraft-7 | 532102-01-1 | TEMPORARY PROTECTION TO INSPECTION AREAS | LUB | MAP | 0.5 |  |  | 12 Y |  |  | 35055 | 19444 | 2010-02-06 |  |  |  | 2022-02-06
Aircraft-7 | 532102-01-1 | FWD CABIN FLOOR PANELS - INSTALL | FEAC | GR2 | 10.5 |  |  | 12 Y |  |  | 35055 | 19444 | 2010-02-06 |  |  |  | 2022-02-06
Aircraft-7 | 532104-01-1 | NECESSARY PROCEDURES TO INSP. | ABAC | ICH | 2.5 | 71200 | 35600 | [7 empty] | 86900 | 43400
Aircraft-7 | 532104-01-1 | FLOOR STRUCTURE/BOLTS - REMOVE/INSTALL | ABAC | ESHS | 1.5 | 71200 | 35600 | [7 empty] | 86900 | 43400
Aircraft-7 | 532104-01-1 | FLOOR STRUCTURE/CABIN FLOOR BEAMS - NDT | INSP | NDT | 1.5 | 71200 | 35600 | [7 empty] | 86900 | 43400
Aircraft-7 | 532104-01-1 | FINAL CONFIGURATION AFTER INSP. | FEAC | ICH | 4 | 71200 | 35600 | [7 empty] | 86900 | 43400
Aircraft-7 | 532120-01-1 | FRAME WEBS AT LEFT STRINGER 18 - DI | INSP | GR2 | 2 | [5 empty] | 54284 | 27888 | 2015-05-25 |  |  | 37088
Aircraft-7 | 532120-01-1 | FRAME WEBS AT RIGHT STRINGER 18 - DI | INSP | GR2 | 2 | [5 empty] | 54284 | 27888 | 2015-05-25 |  |  | 37088
Aircraft-7 | 532125-01-1 | FRAME 24/CABIN FLOOR BEAM JUNCTION - DI | INSP | ESHS | 0.5 | [10 empty] | 37900
Aircraft-7 | 532132-01-1 | FWD CARGO DOOR HINGE FITTINGS - DI | INSP | GR2 | 2 | 18600 | 9300 |  |  |  | 53655 | 27888 | 2015-05-25 |  | 72255 | 37188
Aircraft-7 | 532132-01-1 | TEMPORARY PROTECTION TO INSPECTION AREAS | LUB | GR2 | 0.1 | 18600 | 9300 |  |  |  | 53655 | 27888 | 2015-05-25 |  | 72255 | 37188
Aircraft-7 | 532132-01-1 | TEMPORARY PROTECTION TO INSPECTION AREAS | LUB | MAP | 0.5 | 18600 | 9300 |  |  |  | 53655 | 27888 | 2015-05-25 |  | 72255 | 37188
Aircraft-7 | 532132-01-3 | FWD CARGO DOOR HINGE FITTINGS AREA - DI | INSP | GR2 | 0.5 |  |  | 12 Y |  |  | 54284 | 27888 | 2015-05-25 |  |  |  | 2027-05-25
Aircraft-7 | 532132-01-3 | TEMPORARY PROTECTION TO INSPECTION AREAS | LUB | GR2 | 0.1 |  |  | 12 Y |  |  | 54284 | 27888 | 2015-05-25 |  |  |  | 2027-05-25
Aircraft-7 | 532132-01-3 | TEMPORARY PROTECTION TO INSPECTION AREAS | LUB | MAP | 0.5 |  |  | 12 Y |  |  | 54284 | 27888 | 2015-05-25 |  |  |  | 2027-05-25
Aircraft-7 | 532135-01-2 | MAIN STRUCTURE FRAME 24 THRU 35 SYSTE GVI | INSP | GR2 | 0.2 |  |  | 6 Y |  |  | 56330 | 28719 | 2015-11-25 |  |  |  | 2021-11-25
Aircraft-7 | 532135-01-2 | TEMPORARY PROTECTION TO INSPECTION AREAS | LUB | GR2 | 0.1 |  |  | 6 Y |  |  | 56330 | 28719 | 2015-11-25 |  |  |  | 2021-11-25
Aircraft-7 | 532135-01-2 | TEMPORARY PROTECTION TO INSPECTION AREAS | LUB | MAP | 0.5 |  |  | 6 Y |  |  | 56330 | 28719 | 2015-11-25 |  |  |  | 2021-11-25
Aircraft-7 | 532135-02-1 | FWD CARGO DOOR CUTOUT LATERAL FR - DI | INSP | ESHS | 1 | 2400 | 1200 |  | A-CHECK |  | 66229 | 33120 | 2018-08-09 |  | 68629 | 34320
Aircraft-7 | 532137-01-1 | FWD CARGO DOOR CUTOUT PANELS - DI | INSP | GR2 | 2 | 19400 | 9700 |  |  |  | 54284 | 27888 | 2015-05-25 |  | 73684 | 37588
Aircraft-7 | 532140-01-2 | NECESSARY PROCEDURES TO INSP. | ABAC | GR2 | 1 | [5 empty] | 61627 | 31095 | 2017-06-03 |  | 75127 | 37795
Aircraft-7 | 532140-01-2 | MAIN STRUCT/INSIDE RADIUS/CROSS BEAM - DI | INSP | GR2 | 1 | [5 empty] | 61627 | 31095 | 2017-06-03 |  | 75127 | 37795
Aircraft-7 | 532140-01-2 | FINAL CONFIGURATION AFTER INSP. | FEAC | GR2 | 2 | [5 empty] | 61627 | 31095 | 2017-06-03 |  | 75127 | 37795
Aircraft-7 | 532145-01-2 | FWD CARGO/ATTACH.AREA FR 29 TO FR34 - REM | ABAC | GR2 | 2 | [5 empty] | 54284 | 27888 | 2015-05-25 |  |  | 38988
Aircraft-7 | 532145-01-2 | FWD CARGO/ATTACH.AREA FR 29 TO FR34 - REM | ABAC | ICH | 0.5 | [5 empty] | 54284 | 27888 | 2015-05-25 |  |  | 38988
Aircraft-7 | 532145-01-2 | FWD CARGO/ATTACH.AREA FR 29 TO FR34 - INSP | INSP | GR2 | 1 | [5 empty] | 54284 | 27888 | 2015-05-25 |  |  | 38988
Aircraft-7 | 532145-01-2 | FWD CARGO/ATTACH.AREA FR 29 TO FR34 - INST | FEAC | GR2 | 2.5 | [5 empty] | 54284 | 27888 | 2015-05-25 |  |  | 38988
Aircraft-7 | 532145-01-2 | FWD CARGO/ATTACH.AREA FR 29 TO FR34 - INST | FEAC | ICH | 5 | [5 empty] | 54284 | 27888 | 2015-05-25 |  |  | 38988
Aircraft-7 | 532155-01-1 | FRAME SPLICES FROM FR 24 TO FR 34 - DI | INSP | GR2 | 2 |  | 10500 |  |  |  | 61627 | 31095 | 2017-06-03 |  |  | 41595
Aircraft-7 | 532160-01-1 | FUSELAGE SKIN/WINDOW FORGING DOUBLERS - DI | INSP | ESHS | 2.5 | [10 empty] | 48000
Aircraft-7 | 532164-01-5 | FWD FUSELAGE/EXT.SURF./FR 24 AND FR 35-GVI | INSP | ESHS | 1.5 | 7000 | 3500 |  | A-CHECK |  | 61284 | 31095 | 2017-06-03 |  | 68284 | 34595
Aircraft-7 | 532165-01-1 | FUSELAGE/EXTERN.SURFACE/FR 24 THRU 35 -GVI | INSP | ESHS | 0.5 | 8600 | 4300 |  |  |  | 61627 | 31095 | 2017-06-03 |  | 70227 | 35395
Aircraft-7 | 532166-01-1 | FUSELAGE SKIN, INTERNAL STRUCTURE - DI | INSP | GR2 | 2 |  | 6500 |  |  |  | 54284 | 27888 | 2015-05-25 |  |  | 34388
Aircraft-7 | 532170-01-1 | MAIN STRUCT/FWD CRG DOOR LOCK FITTINGS-GVI | INSP | GR2 | 0.5 |  | 9100 | 6 Y |  |  | 48190 | 25314 | 2013-10-02 |  |  | 34414 | 2019-10-02
Aircraft-7 | 532170-01-1 | TEMPORARY PROTECTION TO INSPECTION AREAS | LUB | GR2 | 0.2 |  | 9100 | 6 Y |  |  | 48190 | 25314 | 2013-10-02 |  |  | 34414 | 2019-10-02
Aircraft-7 | 532170-01-1 | TEMPORARY PROTECTION TO INSPECTION AREAS | LUB | MAP | 0.7 |  | 9100 | 6 Y |  |  | 48190 | 25314 | 2013-10-02 |  |  | 34414 | 2019-10-02
Aircraft-7 | 532175-01-1 | STRUCT. AROUND FWD CARGO DOOR CUTOUT - DI | INSP | GR2 | 3 |  |  | 6 Y |  |  | 54284 | 27888 | 2015-05-25 |  |  |  | 2021-05-25
Aircraft-7 | 532175-01-1 | TEMPORARY PROTECTION TO INSPECTION AREAS | LUB | GR2 | 0.1 |  |  | 6 Y |  |  | 54284 | 27888 | 2015-05-25 |  |  |  | 2021-05-25
Aircraft-7 | 532175-01-1 | TEMPORARY PROTECTION TO INSPECTION AREAS | LUB | MAP | 0.5 |  |  | 6 Y |  |  | 54284 | 27888 | 2015-05-25 |  |  |  | 2021-05-25
Aircraft-7 | 532180-01-2 | FWD CARGO FLOOR PANELS - REMOVE | ABAC | GR2 | 3.5 |  |  | 6 Y |  |  | 54284 | 27888 | 2015-05-25 |  |  |  | 2021-05-25
Aircraft-7 | 532180-01-2 | FUSELAGE INTERNAL STRUCTURE - DI | FEAC | GR2 | 1 |  |  | 6 Y |  |  | 54284 | 27888 | 2015-05-25 |  |  |  | 2021-05-25
Aircraft-7 | 532180-01-2 | TEMPORARY PROTECTION TO INSPECTION AREAS | LUB | GR2 | 0.1 |  |  | 6 Y |  |  | 54284 | 27888 | 2015-05-25 |  |  |  | 2021-05-25
Aircraft-7 | 532180-01-2 | TEMPORARY PROTECTION TO INSPECTION AREAS | LUB | MAP | 0.5 |  |  | 6 Y |  |  | 54284 | 27888 | 2015-05-25 |  |  |  | 2021-05-25
Aircraft-7 | 532180-01-2 | FWD CARGO FLOOR PANELS - INSTALL | FEAC | GR2 | 11 |  |  | 6 Y |  |  | 54284 | 27888 | 2015-05-25 |  |  |  | 2021-05-25
Aircraft-7 | 532186-02-1 | NECESSARY PROCEDURES TO INSP. | ABAC | ESHS | 1 | 26600 | 13300 | [7 empty] | 96000 | 48000
Aircraft-7 | 532186-02-1 | NECESSARY PROCEDURES TO INSP. | ABAC | GR2 | 3 | 26600 | 13300 | [7 empty] | 96000 | 48000
Aircraft-7 | 532186-02-1 | CIRCUMFERENTIAL JOINT AT FR 35 - NDT | INSP | NDT | 1 | 26600 | 13300 | [7 empty] | 96000 | 48000
Aircraft-7 | 532186-02-1 | FINAL CONFIGURATION AFTER INSP | FEAC | ESHS | 1.5 | 26600 | 13300 | [7 empty] | 96000 | 48000
Aircraft-7 | 532186-02-1 | FINAL CONFIGURATION AFTER INSP | FEAC | GR2 | 3.5 | 26600 | 13300 | [7 empty] | 96000 | 48000
Aircraft-7 | 532190-02-1 | FUSELAGE EXTERNAL SURFACE - DI | INSP | ESHS | 1 |  | 8100 |  |  |  | 61627 | 30000 | 2017-06-03 |  |  | 38100
Aircraft-7 | 532195-01-1 | FWD CARGO DOOR ACTUAT.ATTACH.BRACKETS -GVI | INSP | GR2 | 1 |  | 16700 |  |  |  | 54284 | 27888 | 2015-05-25 |  |  | 44588
Aircraft-7 | 532196-01-1 | FWD CARGO DOOR ECCENTRIC BOLTS - DI | INSP | GR2 | 5.5 |  |  | 12 Y |  |  | 48190 | 25314 | 2013-10-02 |  |  | 34014 | 2025-10-02
Aircraft-7 | 532209-01-1 | NECESSARY PROCEDURES TO INSP. | ABAC | GR2 | 2 | 10000 | 5000 | [7 empty] | 81100 | 40500
Aircraft-7 | 532209-01-1 | FWD CARGO COMPARTMENT/BOLTS - REM/INS | INSP | ESHS | 2 | 10000 | 5000 | [7 empty] | 81100 | 40500
Aircraft-7 | 532209-01-1 | FWD CARGO COMPARTMENT/FR24 TO FR34 - NDT | INSP | NDT | 1 | 10000 | 5000 | [7 empty] | 81100 | 40500
Aircraft-7 | 532209-01-1 | FINAL CONFIGURATION AFTER INSP. | FEAC | GR2 | 2.5 | 10000 | 5000 | [7 empty] | 81100 | 40500
Aircraft-7 | 532210-01-1 | BAY UNDER FWD CARGO COMPARTMENT - DI | INSP | GR2 | 5 | 24700 | 12300 | [7 empty] | 86900 | 43400
Aircraft-7 | 533101-01-1 | FRAME 46/PRESSURE BULKHEAD/FWD FACE - DI | INSP | GR1 | 1 | [5 empty] | 35055 | 19444 | 2010-02-06 |  | 75055 | 39444
Aircraft-7 | 533103-01-1 | FRAME 46/PRESSURE BULKHEAD/AFT FACE - DI | INSP | GR2 | 4 |  |  | 12 Y |  |  | 35055 | 19444 | 2010-02-06 |  |  |  | 2022-02-06
Aircraft-7 | 533103-01-1 | TEMPORARY PROTECTION TO INSPECTION AREAS | LUB | GR2 | 0.1 |  |  | 12 Y |  |  | 35055 | 19444 | 2010-02-06 |  |  |  | 2022-02-06
Aircraft-7 | 533103-01-1 | TEMPORARY PROTECTION TO INSPECTION AREAS | LUB | MAP | 0.5 |  |  | 12 Y |  |  | 35055 | 19444 | 2010-02-06 |  |  |  | 2022-02-06
Aircraft-7 | 533105-01-2 | MLG BAY FUSELAGE SIDE PANELS - DI | INSP | GR1 | 1.5 |  |  | 6 Y |  |  | 48190 | 25314 | 2013-10-02 |  |  |  | 2019-10-02
Aircraft-7 | 533110-01-1 | NECESSARY PROCEDURES TO INSP. | ABAC | GR2 | 5 | [9 empty] | 96000 | 48000
Aircraft-7 | 533110-01-1 | LONGITITUDINAL FLOOR BEAMS - DI | INSP | GR2 | 1 | [9 empty] | 96000 | 48000
Aircraft-7 | 533110-01-1 | LONGITITUDINAL FLOOR BEAMS - NDT | INSP | NDT | 3 | [9 empty] | 96000 | 48000
Aircraft-7 | 533110-01-1 | FINAL CONFIGURATION AFTER INSP. | FEAC | GR2 | 8 | [9 empty] | 96000 | 48000
Aircraft-7 | 533111-01-1 | PRESSURE DECK MENBRANES LWR SURFACE - DI | INSP | GR1 | 1.5 | 16800 | 8400 | 6 Y |  |  | 61627 | 31095 | 2017-06-03 |  | 78427 | 39495 | 2023-06-03
Aircraft-7 | 533128-01-2 | LEFT EMERGENCY EXIT SKIN CUTOUT - DI | INSP | ESHS | 1.5 | 21900 | 10900 |  |  |  | 54284 | 27888 | 2015-05-25 |  | 76184 | 38788
Aircraft-7 | 533128-01-2 | RIGHT EMERGENCY EXIT SKIN CUTOUT - DI | INSP | ESHS | 1.5 | 21900 | 10900 |  |  |  | 54284 | 27888 | 2015-05-25 |  | 76184 | 38788
Aircraft-7 | 533129-01-1 | RISER DUCT AND CABIN AIR OUTLET - REMOVE | FEAC | GR2 | 4 |  |  | 6 Y |  |  | 54284 | 27888 | 2015-05-25 |  |  |  | 2021-05-25
Aircraft-7 | 533129-01-1 | EMRGENCY EXIT CUTOUTS - DI | INSP | GR2 | 3.5 |  |  | 6 Y |  |  | 54284 | 27888 | 2015-05-25 |  |  |  | 2021-05-25
Aircraft-7 | 533129-01-1 | TEMPORARY PROTECTION TO INSPECTION AREAS | LUB | GR2 | 0.1 |  |  | 6 Y |  |  | 54284 | 27888 | 2015-05-25 |  |  |  | 2021-05-25
Aircraft-7 | 533129-01-1 | TEMPORARY PROTECTION TO INSPECTION AREAS | LUB | MAP | 0.5 |  |  | 6 Y |  |  | 54284 | 27888 | 2015-05-25 |  |  |  | 2021-05-25
Aircraft-7 | 533129-01-1 | RISER DUCT AND CABIN AIR OUTLET - INSTALL | FEAC | GR2 | 4 |  |  | 6 Y |  |  | 54284 | 27888 | 2015-05-25 |  |  |  | 2021-05-25
Aircraft-7 | 533130-01-1 | ANTI-COLLISION LIGHT - REMOVE | ABAC | GR4 | 1.5 |  |  | 12 Y |  |  | 48190 | 25314 | 2013-10-02 |  | 92090 | 47214 | 2025-10-02
Aircraft-7 | 533130-01-1 | ANTI-COLLISION LIGHT SKIN CUTOUT - DI | INSP | ESHS | 0.5 |  |  | 12 Y |  |  | 48190 | 25314 | 2013-10-02 |  | 92090 | 47214 | 2025-10-02
Aircraft-7 | 533130-01-1 | ANTI-COLLISION LIGHT - INSTALL | FEAC | GR4 | 2.5 |  |  | 12 Y |  |  | 48190 | 25314 | 2013-10-02 |  | 92090 | 47214 | 2025-10-02
Aircraft-7 | 533130-01-1 | ANTI-COLLISION LIGHT - OP/C | TEST | GR4 | 0.5 |  |  | 12 Y |  |  | 48190 | 25314 | 2013-10-02 |  | 92090 | 47214 | 2025-10-02
Aircraft-7 | 533131-01-1 | NECESSARY PROCEDURES TO INSP - REMOVE | ABAC | GR4 | 3 |  |  | 12 Y |  |  | 48190 | 25314 | 2013-10-02 |  |  |  | 2025-10-02
Aircraft-7 | 533131-01-1 | SKIN AROUND ADF-1 ANTENNA CUTOUT - DI | INSP | ESHS | 0.5 |  |  | 12 Y |  |  | 48190 | 25314 | 2013-10-02 |  |  |  | 2025-10-02
Aircraft-7 | 533131-01-1 | FINAL CONFIGURATION AFTER INSP - INSTALL | FEAC | GR4 | 4 |  |  | 12 Y |  |  | 48190 | 25314 | 2013-10-02 |  |  |  | 2025-10-02
Aircraft-7 | 533131-01-1 | ADF-1 ANTENNA - OP/C | TEST | GR4 | 0.5 |  |  | 12 Y |  |  | 48190 | 25314 | 2013-10-02 |  |  |  | 2025-10-02
Aircraft-7 | 533133-01-5 | CENTER FUSELAGE/EXT.SURFACE/FR35 TO 47-GVI | INSP | ESHS | 1 |  | 5000 |  |  |  | 61627 | 31095 | 2017-06-03 |  |  | 36095
Aircraft-7 | 533135-01-1 | SIDEWALL PANELS/AIR SUPPLY DUCTS - REMOVE | ABAC | GR2 | 2 |  |  | 12 Y |  |  | 35055 | 19444 | 2010-02-06 |  |  |  | 2022-02-06
Aircraft-7 | 533135-01-1 | FUSELAGE STRUCTURE / FR36 TO FR46 - GVI | INSP | GR2 | 2 |  |  | 12 Y |  |  | 35055 | 19444 | 2010-02-06 |  |  |  | 2022-02-06
Aircraft-7 | 533135-01-1 | TEMPORARY PROTECTION TO INSPECTION AREAS | LUB | GR2 | 0.1 |  |  | 12 Y |  |  | 35055 | 19444 | 2010-02-06 |  |  |  | 2022-02-06
Aircraft-7 | 533135-01-1 | TEMPORARY PROTECTION TO INSPECTION AREAS | LUB | MAP | 0.5 |  |  | 12 Y |  |  | 35055 | 19444 | 2010-02-06 |  |  |  | 2022-02-06
Aircraft-7 | 533135-01-1 | SIDEWALL PANELS/AIR SUPPLY DUCTS - INSTALL | FEAC | GR2 | 4.5 |  |  | 12 Y |  |  | 35055 | 19444 | 2010-02-06 |  |  |  | 2022-02-06
Aircraft-7 | 533136-01-1 | LEFT MAIN LANDING GEAR AND GEAR BAY - GVI | INSP | GR1 | 0.5 |  |  | 6 Y |  |  | 54284 | 27888 | 2015-05-25 |  |  |  | 2021-05-25
Aircraft-7 | 533136-01-1 | TEMPORARY PROTECTION TO INSPECTION AREAS | LUB | GR1 | 0.1 |  |  | 6 Y |  |  | 54284 | 27888 | 2015-05-25 |  |  |  | 2021-05-25
Aircraft-7 | 533136-01-1 | TEMPORARY PROTECTION TO INSPECTION AREAS | LUB | MAP | 1.4 |  |  | 6 Y |  |  | 54284 | 27888 | 2015-05-25 |  |  |  | 2021-05-25
Aircraft-7 | 533136-01-1 | RIGHT MAIN LANDING GEAR AND GEAR BAY - GVI | INSP | GR1 | 0.5 |  |  | 6 Y |  |  | 54284 | 27888 | 2015-05-25 |  |  |  | 2021-05-25
Aircraft-7 | 533136-01-1 | TEMPORARY PROTECTION TO INSPECTION AREAS | LUB | GR1 | 0.1 |  |  | 6 Y |  |  | 54284 | 27888 | 2015-05-25 |  |  |  | 2021-05-25
Aircraft-7 | 533136-01-1 | TEMPORARY PROTECTION TO INSPECTION AREAS | LUB | MAP | 1.4 |  |  | 6 Y |  |  | 54284 | 27888 | 2015-05-25 |  |  |  | 2021-05-25
Aircraft-7 | 533138-01-1 | NECESSARY PROCEDURES TO INSP. | ABAC | ICH | 1 | 34900 | 17400 |  |  |  | 54284 | 27888 | 2015-05-25 |  | 89184 | 45288
Aircraft-7 | 533138-01-1 | CNTR FUSELAGE/LONGITUD.LAP JOINT/FR 42 -DI | INSP | GR2 | 0.5 | 34900 | 17400 |  |  |  | 54284 | 27888 | 2015-05-25 |  | 89184 | 45288
Aircraft-7 | 533138-01-1 | FINAL CONFIGURATION AFTER INSP. | FEAC | ICH | 2 | 34900 | 17400 |  |  |  | 54284 | 27888 | 2015-05-25 |  | 89184 | 45288
Aircraft-7 | 533139-01-1 | COVE LIGHT PANELS/RISER DUCTS - REMOVE | ABAC | GR2 | 3 | 14900 | 7400 |  |  |  | 61627 | 31095 | 2017-06-03 |  | 76527 | 38495
Aircraft-7 | 533139-01-1 | FRAME FLANGES AND BEAM FLANGE - DI | INSP | GR2 | 3.5 | 14900 | 7400 |  |  |  | 61627 | 31095 | 2017-06-03 |  | 76527 | 38495
Aircraft-7 | 533139-01-1 | COVE LIGHT PANELS/RISER DUCTS - INSTALL | FEAC | GR2 | 4.5 | 14900 | 7400 |  |  |  | 61627 | 31095 | 2017-06-03 |  | 76527 | 38495
Aircraft-7 | 533140-01-8 | NECESSARY PROCEDURES TO INSP. | ABAC | ESHS | 0.5 | 14400 | 7200 | [7 empty] | 80700 | 40300
Aircraft-7 | 533140-01-8 | SPLICE PLATE AT FR 47 - DI | INSP | ESHS | 0.5 | 14400 | 7200 | [7 empty] | 80700 | 40300
Aircraft-7 | 533140-01-8 | SPLICE PLATE AT FR 47 - NDT | INSP | NDT | 2.5 | 14400 | 7200 | [7 empty] | 80700 | 40300
Aircraft-7 | 533140-01-8 | FINAL CONFIGURATION AFTER INSP. | FEAC | ESHS | 1 | 14400 | 7200 | [7 empty] | 80700 | 40300
Aircraft-7 | 533141-01-1 | FUSELAGE SKIN EXTERNAL SURFACE - DI | INSP | ESHS | 0.5 | 19600 | 9800 |  |  |  | 54284 | 27888 | 2015-05-25 |  | 73884 | 37688
Aircraft-7 | 533143-01-1 | LEFT SIDE BOX BEAM/FR 46 ATTACHMENT - DI | INSP | GR1 | 1 | 21200 | 10600 | [7 empty] | 80000 | 40000
Aircraft-7 | 533143-01-1 | RIGHT SIDE BOX BEAM/FR 46 ATTACHMENT - DI | INSP | GR1 | 1 | 21200 | 10600 | [7 empty] | 80000 | 40000
Aircraft-7 | 533151-01-1 | KEELBEAM BOX FROM FR 35 TO FR 47 - DI | INSP | GR2 | 2.5 |  |  | 6 Y |  |  | 54284 | 27888 | 2015-05-25 |  |  |  | 2021-05-25
Aircraft-7 | 533151-01-1 | TEMPORARY PROTECTION TO INSPECTION AREAS | LUB | GR2 | 0.1 |  |  | 6 Y |  |  | 54284 | 27888 | 2015-05-25 |  |  |  | 2021-05-25
Aircraft-7 | 533151-01-1 | TEMPORARY PROTECTION TO INSPECTION AREAS | LUB | MAP | 0.5 |  |  | 6 Y |  |  | 54284 | 27888 | 2015-05-25 |  |  |  | 2021-05-25
Aircraft-7 | 533152-01-7 | POTABLE WATER TANK - REMOVE | ABAC | GR2 | 2.5 |  |  | 6 Y |  |  | 54284 | 27888 | 2015-05-25 |  |  |  | 2021-05-25
Aircraft-7 | 533152-01-7 | RECIRCULATION FILTER - REMOVE | ABAC | GR2 | 1 |  |  | 6 Y |  |  | 54284 | 27888 | 2015-05-25 |  |  |  | 2021-05-25
Aircraft-7 | 533152-01-7 | MIXER UNIT - REMOVE | ABAC | GR2 | 3.5 |  |  | 6 Y |  |  | 54284 | 27888 | 2015-05-25 |  |  |  | 2021-05-25
Aircraft-7 | 533152-01-7 | PRES. BULKHEAD/ZONES 137 AND 138 - DI | INSP | GR2 | 5.5 |  |  | 6 Y |  |  | 54284 | 27888 | 2015-05-25 |  |  |  | 2021-05-25
Aircraft-7 | 533152-01-7 | TEMPORARY PROTECTION TO INSPECTION AREAS | LUB | GR2 | 0.1 |  |  | 6 Y |  |  | 54284 | 27888 | 2015-05-25 |  |  |  | 2021-05-25
Aircraft-7 | 533152-01-7 | TEMPORARY PROTECTION TO INSPECTION AREAS | LUB | MAP | 0.5 |  |  | 6 Y |  |  | 54284 | 27888 | 2015-05-25 |  |  |  | 2021-05-25
Aircraft-7 | 533152-01-7 | MIXER UNIT - INSTALL | FEAC | GR2 | 6 |  |  | 6 Y |  |  | 54284 | 27888 | 2015-05-25 |  |  |  | 2021-05-25
Aircraft-7 | 533152-01-7 | RECIRCULATION FILTER - INSTALL | FEAC | GR2 | 1 |  |  | 6 Y |  |  | 54284 | 27888 | 2015-05-25 |  |  |  | 2021-05-25
Aircraft-7 | 533152-01-7 | POTABLE WATER TANK - INSTALL | FEAC | GR2 | 6 |  |  | 6 Y |  |  | 54284 | 27888 | 2015-05-25 |  |  |  | 2021-05-25
Aircraft-7 | 533153-02-1 | PRESSURE BULKHEAD/FR 35/AFT FACE-LOWER-GVI | INSP | GR2 | 0.5 |  |  | 6 Y |  |  | 54284 | 27888 | 2015-05-25 |  |  |  | 2021-05-25
Aircraft-7 | 533153-02-1 | TEMPORARY PROTECTION TO INSPECTION AREAS | LUB | GR2 | 0.1 |  |  | 6 Y |  |  | 54284 | 27888 | 2015-05-25 |  |  |  | 2021-05-25
Aircraft-7 | 533153-02-1 | TEMPORARY PROTECTION TO INSPECTION AREAS | LUB | MAP | 0.5 |  |  | 6 Y |  |  | 54284 | 27888 | 2015-05-25 |  |  |  | 2021-05-25
Aircraft-7 | 533154-01-1 | LEFT MLG DOOR ACTUATOR FITTINGS - DI | INSP | GR1 | 1 |  |  | 6 Y |  |  | 54284 | 27888 | 2015-05-25 |  |  |  | 2021-05-25
Aircraft-7 | 533154-01-1 | TEMPORARY PROTECTION TO INSPECTION AREAS | LUB | GR1 | 0.1 |  |  | 6 Y |  |  | 54284 | 27888 | 2015-05-25 |  |  |  | 2021-05-25
Aircraft-7 | 533154-01-1 | TEMPORARY PROTECTION TO INSPECTION AREAS | LUB | MAP | 1.4 |  |  | 6 Y |  |  | 54284 | 27888 | 2015-05-25 |  |  |  | 2021-05-25
Aircraft-7 | 533154-01-1 | RIGHT MLG DOOR ACTUATOR FITTINGS - DI | INSP | GR1 | 1 |  |  | 6 Y |  |  | 54284 | 27888 | 2015-05-25 |  |  |  | 2021-05-25
Aircraft-7 | 533154-01-1 | TEMPORARY PROTECTION TO INSPECTION AREAS | LUB | GR1 | 0.1 |  |  | 6 Y |  |  | 54284 | 27888 | 2015-05-25 |  |  |  | 2021-05-25
Aircraft-7 | 533154-01-1 | TEMPORARY PROTECTION TO INSPECTION AREAS | LUB | MAP | 1.4 |  |  | 6 Y |  |  | 54284 | 27888 | 2015-05-25 |  |  |  | 2021-05-25
Aircraft-7 | 533180-01-1 | NECESSARY PROCEDURES TO INSP. | ABAC | GR2 | 3 | 12200 | 6100 | [7 empty] | 96300 | 48100
Aircraft-7 | 533180-01-1 | UPPER SURFACE/PRESSURE DECK MEMBRANES -NDT | INSP | NDT | 1.5 | 12200 | 6100 | [7 empty] | 96300 | 48100
Aircraft-7 | 533180-01-1 | FINAL CONFIGURATION AFTER INSP. | FEAC | GR2 | 4 | 12200 | 6100 | [7 empty] | 96300 | 48100
Aircraft-7 | 533181-01-1 | NECESSARY PROCEDURES TO INSP. | ABAC | GR2 | 2 | 25100 | 12500 | [7 empty] | 97100 | 48500
Aircraft-7 | 533181-01-1 | CENTER FUSELAGE/LONGITUD.BEAMS FLANGES-NDT | INSP | NDT | 0.5 | 25100 | 12500 | [7 empty] | 97100 | 48500
Aircraft-7 | 533181-01-1 | FINAL CONFIGURATION AFTER INSP. | FEAC | GR2 | 3 | 25100 | 12500 | [7 empty] | 97100 | 48500
Aircraft-7 | 533182-01-1 | NECESSARY PROCEDURES TO INSP. | ABAC | GR2 | 1.5 | 40000 | 20000 | [7 empty] | 96000 | 48000
Aircraft-7 | 533182-01-1 | CENTER FUSELAGE//CONNECTION PLATES/FR43-DI | INSP | GR2 | 1 | 40000 | 20000 | [7 empty] | 96000 | 48000
Aircraft-7 | 533182-01-1 | FINAL CONFIGURATION AFTER INSP. | FEAC | GR2 | 2 | 40000 | 20000 | [7 empty] | 96000 | 48000
Aircraft-7 | 533185-01-2 | NECESSARY PROCEDURES TO INSP. | ABAC | GR2 | 4 | 62500 | 31200 | [7 empty] | 96000 | 48000
Aircraft-7 | 533185-01-2 | PRESSURE DECK MEMBRANE/CENTER WING BOX-NDT | INSP | NDT | 1 | 62500 | 31200 | [7 empty] | 96000 | 48000
Aircraft-7 | 533185-01-2 | FINAL CONFIGURATION AFTER INSP. | FEAC | GR2 | 5 | 62500 | 31200 | [7 empty] | 96000 | 48000
Aircraft-7 | 533186-01-1 | NECESSARY PROCEDURES TO INSP. | ABAC | GR2 | 1.5 | 30000 | 15000 | [7 empty] | 80000 | 40000
Aircraft-7 | 533186-01-1 | FR35/FWD FACE TO PRES.BULKHEAD ATTACH.-DI | INSP | ESHS | 1 | 30000 | 15000 | [7 empty] | 80000 | 40000
Aircraft-7 | 533186-01-1 | FR35/FWD FACE TO PRES.BULKHEAD ATTACH.-NDT | INSP | NDT | 0.5 | 30000 | 15000 | [7 empty] | 80000 | 40000
Aircraft-7 | 533186-01-1 | FINAL CONFIGURATION AFTER INSP. | FEAC | GR2 | 3 | 30000 | 15000 | [7 empty] | 80000 | 40000
Aircraft-7 | 533188-01-1 | PRESSURE BULKHEAD/AFT FACE/LOWER PART - DI | INSP | GR2 | 0.5 |  | 8400 |  |  |  | 54284 | 27888 | 2015-05-25 |  |  | 36288
Aircraft-7 | 533189-01-1 | NECESSARY PROCEDURES TO INSP. | ABAC | GR2 | 5 | 43000 | 21500 |  |  |  | 48190 | 25314 | 2013-10-02 |  | 91190 | 46814
Aircraft-7 | 533189-01-1 | ANGLE FITTING ATTACH/FR 36 AT STR 30 - NDT | INSP | NDT | 0.5 | 43000 | 21500 |  |  |  | 48190 | 25314 | 2013-10-02 |  | 91190 | 46814
Aircraft-7 | 533189-01-1 | FINAL CONFIGURATION AFTER INSP. | FEAC | GR2 | 7 | 43000 | 21500 |  |  |  | 48190 | 25314 | 2013-10-02 |  | 91190 | 46814
Aircraft-7 | 533191-01-1 | NECESSARY PROCEDURES TO INSP. | ABAC | GR2 | 3 | 13400 | 6700 | [7 empty] | 80700 | 40300
Aircraft-7 | 533191-01-1 | MAIN STRUCTURE FRAME 47/STR 10 - NDT | INSP | NDT | 2 | 13400 | 6700 | [7 empty] | 80700 | 40300
Aircraft-7 | 533191-01-1 | FINAL CONFIGURATION AFTER INSP. | FEAC | GR2 | 4 | 13400 | 6700 | [7 empty] | 80700 | 40300
Aircraft-7 | 533900-01-1 | RUBBER FLAP DRAIN VALVE HOLES - OP/C | TEST | GR2 | 0.5 |  |  | 36 M |  |  | 61627 | 31095 | 2017-06-03 |  |  |  | 2020-06-03
Aircraft-7 | 534103-01-1 | LEFT CABIN WINDOW FORGINGS - DI | INSP | ESHS | 2 | [9 empty] | 96000 | 48000
Aircraft-7 | 534103-01-1 | RIGHT CABIN WINDOW FORGINGS - DI | INSP | ESHS | 2 | [9 empty] | 96000 | 48000
Aircraft-7 | 534106-01-1 | FRAME SPLICES AND ADJACENT AREA - DI | INSP | GR2 | 0.5 | 25800 | 12900 | [7 empty] | 102700 | 51300
Aircraft-7 | 534107-01-1 | AFT AND BULK CARGO FLOOR PANELS - REMOVE | ABAC | GR2 | 8.5 |  |  | 6 Y |  |  | 48190 | 25314 | 2013-10-02 |  |  |  | 2019-10-02
Aircraft-7 | 534107-01-1 | FUSELAGE INTERNAL STRUCTURE - DI | INSP | GR2 | 9.5 |  |  | 6 Y |  |  | 48190 | 25314 | 2013-10-02 |  |  |  | 2019-10-02
Aircraft-7 | 534107-01-1 | TEMPORARY PROTECTION TO INSPECTION AREAS | LUB | GR2 | 0.1 |  |  | 6 Y |  |  | 48190 | 25314 | 2013-10-02 |  |  |  | 2019-10-02
Aircraft-7 | 534107-01-1 | TEMPORARY PROTECTION TO INSPECTION AREAS | LUB | MAP | 0.5 |  |  | 6 Y |  |  | 48190 | 25314 | 2013-10-02 |  |  |  | 2019-10-02
Aircraft-7 | 534107-01-1 | AFT AND BULK CARGO FLOOR PANELS - INSTALL | FEAC | GR2 | 14.5 |  |  | 6 Y |  |  | 48190 | 25314 | 2013-10-02 |  |  |  | 2019-10-02
Aircraft-7 | 534108-01-2 | FUSELAGE EXTERNAL SURFACE - GVI | INSP | ESHS | 0.5 |  | 3000 |  | A-CHECK |  | 61627 | 31095 | 2017-06-03 |  |  | 34095
Aircraft-7 | 534111-01-1 | NECESSARY PROCEDURES TO INSP. | ABAC | GR4 | 0.5 |  |  | 12 Y | [8 empty] | 2011-01-21
Aircraft-7 | 534111-01-1 | MAIN STRUCT/FR47 THRU 70/ADF-2 ANTENNA -DI | INSP | ESHS | 0.5 |  |  | 12 Y | [8 empty] | 2011-01-21
Aircraft-7 | 534111-01-1 | FINAL CONFIGURATION AFTER INSP. | FEAC | GR4 | 0.5 |  |  | 12 Y | [8 empty] | 2011-01-21
Aircraft-7 | 534112-01-1 | VHF -3 ANTENNA - REMOVE | ABAC | GR4 | 0.5 |  |  | 12 Y |  |  | 48190 | 25314 | 2013-10-02 |  |  |  | 2025-10-02
Aircraft-7 | 534112-01-1 | VHF -3 ANTENNA CUTOUT - DI | INSP | ESHS | 0.5 |  |  | 12 Y |  |  | 48190 | 25314 | 2013-10-02 |  |  |  | 2025-10-02
Aircraft-7 | 534112-01-1 | VHF -3 ANTENNA - INSTALL | FEAC | GR4 | 0.5 |  |  | 12 Y |  |  | 48190 | 25314 | 2013-10-02 |  |  |  | 2025-10-02
Aircraft-7 | 534112-01-1 | VHF-3 ANTENNA - OP/C | TEST | GR4 | 0.5 |  |  | 12 Y |  |  | 48190 | 25314 | 2013-10-02 |  |  |  | 2025-10-02
Aircraft-7 | 534118-01-4 | REAR FUSELAGE/EXTERNAL SURFACE/STRG 23-GVI | INSP | ESHS | 0.5 |  | 3000 |  | A-CHECK |  | 65583 | 32849 | 2018-06-12 |  |  | 35849
Aircraft-7 | 534121-01-1 | NECESSARY PROCEDURES TO INSP. | ABAC | GR2 | 0.5 | [9 empty] | 82600 | 41300
Aircraft-7 | 534121-01-1 | FRAME 64/CIRCUNFERENTIAL SKIN - DI | INSP | GR2 | 0.5 | [9 empty] | 82600 | 41300
Aircraft-7 | 534121-01-1 | FRAME 64/CIRCUNFERENTIAL SKIN - NDT | INSP | NDT | 0.5 | [9 empty] | 82600 | 41300
Aircraft-7 | 534121-01-1 | FINAL CONFIGURATION AFTER INSP. | FEAC | NDT | 0.5 | [9 empty] | 82600 | 41300
Aircraft-7 | 534123-01-3 | NECESSARY PROCEDURES TO INSP. | ABAC | ESHS | 2 | [9 empty] | 80000 | 40000
Aircraft-7 | 534123-01-3 | NECESSARY PROCEDURES TO INSP. | ABAC | ICH | 2 | [9 empty] | 80000 | 40000
Aircraft-7 | 534123-01-3 | REAR FUSELAGE/INT.STRUCT/FR66 AND FR68-NDT | INSP | NDT | 1 | [9 empty] | 80000 | 40000
Aircraft-7 | 534123-01-3 | FINAL CONFIGURATION AFTER INSP. | FEAC | ESHS | 3 | [9 empty] | 80000 | 40000
Aircraft-7 | 534123-01-3 | FINAL CONFIGURATION AFTER INSP. | FEAC | ICH | 3 | [9 empty] | 80000 | 40000
Aircraft-7 | 534124-01-3 | NECESSARY PROCEDURES TO INSP. | ABAC | ICH | 1.5 |  | 7500 |  |  |  | 61627 | 31095 | 2017-06-03 |  |  | 38595
Aircraft-7 | 534124-01-3 | REAR FSLG/AFT PASSENG/CREW DOOR CUTOUT-NDT | INSP | NDT | 0.5 |  | 7500 |  |  |  | 61627 | 31095 | 2017-06-03 |  |  | 38595
Aircraft-7 | 534124-01-3 | FINAL CONFIGURATION AFTER INSP. | FEAC | ICH | 2 |  | 7500 |  |  |  | 61627 | 31095 | 2017-06-03 |  |  | 38595
Aircraft-7 | 534125-01-3 | REAR FUSELAG/EXT.SURF/WATER SERV.PANEL-NDT | INSP | NDT | 0.5 |  | 3200 | [8 empty] | 36100
Aircraft-7 | 534126-01-3 | REAR FUSELAG/EXT.SURF/WASTE SERV.PANEL-NDT | INSP | NDT | 0.5 |  | 2300 |  | A-CHECK |  | 66229 | 33120 | 2018-08-09 |  |  | 35420
Aircraft-7 | 534127-01-3 | NECESSARY PROCEDURES TO INSP. | ABAC | ICH | 1.5 |  | 5800 |  |  |  | 61627 | 31095 | 2017-06-03 |  |  | 36895
Aircraft-7 | 534127-01-3 | REAR FUSELAGE/LATERAL FRAME 68 JOINT - NDT | INSP | NDT | 0.5 |  | 5800 |  |  |  | 61627 | 31095 | 2017-06-03 |  |  | 36895
Aircraft-7 | 534127-01-3 | FINAL CONFIGURATION AFTER INSP. | FEAC | ICH | 2 |  | 5800 |  |  |  | 61627 | 31095 | 2017-06-03 |  |  | 36895
Aircraft-7 | 534128-01-6 | MAIN STRUCT.FR47 THRU 70 SYST/EXT.SURF.-DI | INSP | ESHS | 0.5 | [10 empty] | 48600
Aircraft-7 | 534131-01-1 | SKIN AROUND LEFT AFT PAX DOOR CUTOUT - GVI | INSP | ESHS | 1 |  | 41400 |  |  |  | 45715 | 24250 | 2013-01-29 |  |  | 65650
Aircraft-7 | 534131-01-1 | SKIN AROUND RGHT AFT PAX DOOR CUTOUT - GVI | INSP | ESHS | 1 |  | 41400 |  |  |  | 45715 | 24250 | 2013-01-29 |  |  | 65650
Aircraft-7 | 534132-01-4 | AFT PAX/CREW DOOR CUTOUT UPR CORNER - DI | INSP | GR2 | 1 |  | 10300 |  |  |  | 48190 | 25314 | 2013-10-02 |  |  | 35614
Aircraft-7 | 534134-01-1 | LEFT AFT PAX/CREW DOOR STOP FITTINGS - DI | INSP | GR2 | 1.5 |  |  | 12 Y |  |  | 35055 | 19444 | 2010-02-06 |  |  |  | 2022-02-06
Aircraft-7 | 534134-01-1 | RIGHT AFT PAX/CREW DOOR STOP FITTINGS - DI | INSP | GR2 | 1.5 |  |  | 12 Y |  |  | 35055 | 19444 | 2010-02-06 |  |  |  | 2022-02-06
Aircraft-7 | 534135-01-4 | EQUIPMENT AND FURNISHING - REMOVE | ABAC | ICH | 6.5 |  |  | 6 Y |  |  | 54284 | 27888 | 2015-05-25 |  |  |  | 2021-05-25
Aircraft-7 | 534135-01-4 | LEFT AFT PAX/CREW DOOR CUTOUT - DI | INSP | GR2 | 1 |  |  | 6 Y |  |  | 54284 | 27888 | 2015-05-25 |  |  |  | 2021-05-25
Aircraft-7 | 534135-01-4 | TEMPORARY PROTECTION TO INSPECTION AREAS | LUB | GR2 | 0.1 |  |  | 6 Y |  |  | 54284 | 27888 | 2015-05-25 |  |  |  | 2021-05-25
Aircraft-7 | 534135-01-4 | TEMPORARY PROTECTION TO INSPECTION AREAS | LUB | MAP | 0.5 |  |  | 6 Y |  |  | 54284 | 27888 | 2015-05-25 |  |  |  | 2021-05-25
Aircraft-7 | 534135-01-4 | EQUIPAMENT AND FURNISHING - INSTALL | FEAC | ICH | 3 |  |  | 6 Y |  |  | 54284 | 27888 | 2015-05-25 |  |  |  | 2021-05-25
Aircraft-7 | 534135-01-4 | EQUIPMENT AND FURNISHING - REMOVE | ABAC | ICH | 6.5 |  |  | 6 Y |  |  | 54284 | 27888 | 2015-05-25 |  |  |  | 2021-05-25
Aircraft-7 | 534135-01-4 | RIGHT AFT PAX/CREW DOOR CUTOUT - DI | INSP | GR2 | 1 |  |  | 6 Y |  |  | 54284 | 27888 | 2015-05-25 |  |  |  | 2021-05-25
Aircraft-7 | 534135-01-4 | TEMPORARY PROTECTION TO INSPECTION AREAS | LUB | GR2 | 0.1 |  |  | 6 Y |  |  | 54284 | 27888 | 2015-05-25 |  |  |  | 2021-05-25
Aircraft-7 | 534135-01-4 | TEMPORARY PROTECTION TO INSPECTION AREAS | LUB | MAP | 0.5 |  |  | 6 Y |  |  | 54284 | 27888 | 2015-05-25 |  |  |  | 2021-05-25
Aircraft-7 | 534135-01-4 | EQUIPAMENT AND FURNISHING - INSTALL | FEAC | ICH | 3 |  |  | 6 Y |  |  | 54284 | 27888 | 2015-05-25 |  |  |  | 2021-05-25
Aircraft-7 | 534136-01-1 | AFT PASSENGER/CREW DOOR CUTOUTS - DI | INSP | GR2 | 5 |  |  | 12 Y |  |  | 35055 | 19444 | 2010-02-06 |  |  |  | 2022-02-06
Aircraft-7 | 534136-01-1 | AFT PAX/CREW DOOR/SCUFF-PLATES - INSTALL | FEAC | GR2 | 5 |  |  | 12 Y |  |  | 35055 | 19444 | 2010-02-06 |  |  |  | 2022-02-06
Aircraft-7 | 534140-01-8 | SKIN AROUND OUTFLOW VALVE CUTOUT - GVI | INSP | ESHS | 0.5 |  | 8600 |  |  |  | 61627 | 31095 | 2017-06-03 |  |  | 39695
Aircraft-7 | 534141-01-5 | FUSELAGE/AROUND WATER SERVICE PANEL - DI | INSP | ESHS | 0.5 |  | 13500 |  |  |  | 54284 | 27888 | 2015-05-25 |  |  | 41388
Aircraft-7 | 534142-01-9 | MAIN STRUCUT/FSLG/AROUND OUTFLOW VALVE- DI | INSP | ESHS | 0.5 |  | 13700 |  |  |  | 54284 | 27888 | 2015-05-25 |  |  | 41588
Aircraft-7 | 534143-01-3 | NECESSARY_PROCEDURES TO INSP. - REMOVE | ABAC | GR2 | 1.5 |  |  | 6 Y |  |  | 54284 | 27888 | 2015-05-25 |  |  |  | 2021-05-25
Aircraft-7 | 534143-01-3 | NECESSARY_PROCEDURES TO INSP. - REMOVE | ABAC | ICH | 2.5 |  |  | 6 Y |  |  | 54284 | 27888 | 2015-05-25 |  |  |  | 2021-05-25
Aircraft-7 | 534143-01-3 | MAIN STRUCT.FR47 THRU 70/AFT PASSENGER -DI | INSP | GR2 | 1.5 |  |  | 6 Y |  |  | 54284 | 27888 | 2015-05-25 |  |  |  | 2021-05-25
Aircraft-7 | 534143-01-3 | TEMPORARY PROTECTION TO INSPECTION AREAS | LUB | GR2 | 0.1 |  |  | 6 Y |  |  | 54284 | 27888 | 2015-05-25 |  |  |  | 2021-05-25
Aircraft-7 | 534143-01-3 | TEMPORARY PROTECTION TO INSPECTION AREAS | LUB | MAP | 0.5 |  |  | 6 Y |  |  | 54284 | 27888 | 2015-05-25 |  |  |  | 2021-05-25
Aircraft-7 | 534143-01-3 | FINAL CONFIGURATION AFTER INSP. - INSTALL | FEAC | GR2 | 2.5 |  |  | 6 Y |  |  | 54284 | 27888 | 2015-05-25 |  |  |  | 2021-05-25
Aircraft-7 | 534143-01-3 | FINAL CONFIGURATION AFTER INSP. - INSTALL | FEAC | ICH | 4 |  |  | 6 Y |  |  | 54284 | 27888 | 2015-05-25 |  |  |  | 2021-05-25
Aircraft-7 | 534144-01-1 | FUSELAGE INTERNAL STRUCTURE, 171/172 - DI | INSP | GR2 | 1.5 |  |  | 6 Y |  |  | 54284 | 27888 | 2015-05-25 |  |  |  | 2021-05-25
Aircraft-7 | 534144-01-1 | TEMPORARY PROTECTION TO INSPECTION AREAS | LUB | GR2 | 0.1 |  |  | 6 Y |  |  | 54284 | 27888 | 2015-05-25 |  |  |  | 2021-05-25
Aircraft-7 | 534144-01-1 | TEMPORARY PROTECTION TO INSPECTION AREAS | LUB | MAP | 0.5 |  |  | 6 Y |  |  | 54284 | 27888 | 2015-05-25 |  |  |  | 2021-05-25
Aircraft-7 | 534146-01-1 | AFT CABIN FLOOR PANELS - REMOVE | ABAC | GR2 | 4.5 |  |  | 12 Y |  |  | 35055 | 19444 | 2010-02-06 |  |  |  | 2022-02-06
Aircraft-7 | 534146-01-1 | CABIN FLOOR STRUCTURE - GVI | INSP | GR2 | 1.5 |  |  | 12 Y |  |  | 35055 | 19444 | 2010-02-06 |  |  |  | 2022-02-06
Aircraft-7 | 534146-01-1 | TEMPORARY PROTECTION TO INSPECTION AREAS | LUB | GR2 | 0.1 |  |  | 12 Y |  |  | 35055 | 19444 | 2010-02-06 |  |  |  | 2022-02-06
Aircraft-7 | 534146-01-1 | TEMPORARY PROTECTION TO INSPECTION AREAS | LUB | MAP | 0.5 |  |  | 12 Y |  |  | 35055 | 19444 | 2010-02-06 |  |  |  | 2022-02-06
Aircraft-7 | 534146-01-1 | AFT CABIN FLOOR PANELS - INSTALL | FEAC | GR2 | 6.5 |  |  | 12 Y |  |  | 35055 | 19444 | 2010-02-06 |  |  |  | 2022-02-06
Aircraft-7 | 534147-01-1 | LAVATORYS D/E AND AFT GALLEY G5 - REMOVE | ABAC | GR2 | 34.5 |  |  | 6 Y |  |  | 54284 | 27888 | 2015-05-25 |  |  |  | 2021-05-25
Aircraft-7 | 534147-01-1 | AFT PAX CABIN FLOOR PANELS - REMOVE | ABAC | GR2 | 6 |  |  | 6 Y |  |  | 54284 | 27888 | 2015-05-25 |  |  |  | 2021-05-25
Aircraft-7 | 534147-01-1 | CABIN FLOOR STUCTURE - DI | INSP | GR2 | 4 |  |  | 6 Y |  |  | 54284 | 27888 | 2015-05-25 |  |  |  | 2021-05-25
Aircraft-7 | 534147-01-1 | TEMPORARY PROTECTION TO INSPECTION AREAS | LUB | GR2 | 0.1 |  |  | 6 Y |  |  | 54284 | 27888 | 2015-05-25 |  |  |  | 2021-05-25
Aircraft-7 | 534147-01-1 | TEMPORARY PROTECTION TO INSPECTION AREAS | LUB | MAP | 0.5 |  |  | 6 Y |  |  | 54284 | 27888 | 2015-05-25 |  |  |  | 2021-05-25
Aircraft-7 | 534147-01-1 | AFT PAX CABIN FLOOR PANELS - INSTALL | FEAC | GR2 | 14 |  |  | 6 Y |  |  | 54284 | 27888 | 2015-05-25 |  |  |  | 2021-05-25
Aircraft-7 | 534147-01-1 | LAVATORYS D/E AND AFT GALLEY - INSTALL | FEAC | GR2 | 36 |  |  | 6 Y |  |  | 54284 | 27888 | 2015-05-25 |  |  |  | 2021-05-25
Aircraft-7 | 534147-01-1 | LAV. D/E AND AFT GALLEY G5 (WIRING) - REM | ABAC | GR4 | 1.5 |  |  | 6 Y |  |  | 54284 | 27888 | 2015-05-25 |  |  |  | 2021-05-25
Aircraft-7 | 534147-01-1 | LAV. D/E AND AFT GALLEY G5 (WIRING) - INST | FEAC | GR4 | 3 |  |  | 6 Y |  |  | 54284 | 27888 | 2015-05-25 |  |  |  | 2021-05-25
Aircraft-7 | 534148-01-1 | FAIRINGS ACCESS PANELS - REMOVE | ABAC | GR2 | 15 |  |  | 6 Y |  |  | 54284 | 27888 | 2015-05-25 |  |  |  | 2021-05-25
Aircraft-7 | 534148-01-1 | FUSELAGE EXTERNAL SURFACE - GVI | INSP | ESHS | 1.5 |  |  | 6 Y |  |  | 54284 | 27888 | 2015-05-25 |  |  |  | 2021-05-25
Aircraft-7 | 534148-01-1 | TEMPORARY PROTECTION TO INSPECTION AREAS | LUB | GR2 | 0.1 |  |  | 6 Y |  |  | 54284 | 27888 | 2015-05-25 |  |  |  | 2021-05-25
Aircraft-7 | 534148-01-1 | TEMPORARY PROTECTION TO INSPECTION AREAS | LUB | MAP | 0.5 |  |  | 6 Y |  |  | 54284 | 27888 | 2015-05-25 |  |  |  | 2021-05-25
Aircraft-7 | 534148-01-1 | FAIRINGS ACCESS PANELS - INSTALL | FEAC | GR2 | 23.5 |  |  | 6 Y |  |  | 54284 | 27888 | 2015-05-25 |  |  |  | 2021-05-25
Aircraft-7 | 534150-01-1 | FUSELAGE INTERNAL STRUCTURE - DI | INSP | GR2 | 4 |  |  | 6 Y |  |  | 54284 | 27888 | 2015-05-25 |  |  |  | 2021-05-25
Aircraft-7 | 534150-01-1 | TEMPORARY PROTECTION TO INSPECTION AREAS | LUB | GR2 | 0.1 |  |  | 6 Y |  |  | 54284 | 27888 | 2015-05-25 |  |  |  | 2021-05-25
Aircraft-7 | 534150-01-1 | TEMPORARY PROTECTION TO INSPECTION AREAS | LUB | MAP | 0.5 |  |  | 6 Y |  |  | 54284 | 27888 | 2015-05-25 |  |  |  | 2021-05-25
Aircraft-7 | 534152-01-2 | FUSELAGE INTERNAL STRUCTURE - DI | INSP | GR2 | 1.5 |  |  | 12 Y |  |  | 48190 | 25314 | 2013-10-02 |  |  |  | 2025-10-02
Aircraft-7 | 534153-01-2 | AFT CARGO DOOR HINGE FITTINGS - DI | INSP | GR2 | 1.5 |  |  | 12 Y |  |  | 48190 | 25314 | 2013-10-02 |  |  |  | 2025-10-02
Aircraft-7 | 534153-01-2 | TEMPORARY PROTECTION TO INSPECTION AREAS | LUB | GR2 | 0.1 |  |  | 12 Y |  |  | 48190 | 25314 | 2013-10-02 |  |  |  | 2025-10-02
Aircraft-7 | 534153-01-2 | TEMPORARY PROTECTION TO INSPECTION AREAS | LUB | MAP | 0.5 |  |  | 12 Y |  |  | 48190 | 25314 | 2013-10-02 |  |  |  | 2025-10-02
Aircraft-7 | 534154-01-1 | NECESSARY PROCEDURES TO INSP. | ABAC | ESHS | 1 | 77200 | 38600 | [7 empty] | 96000 | 48000
Aircraft-7 | 534154-01-1 | NECESSARY PROCEDURES TO INSP. | ABAC | GR2 | 1.5 | 77200 | 38600 | [7 empty] | 96000 | 48000
Aircraft-7 | 534154-01-1 | NECESSARY PROCEDURES TO INSP. | ABAC | ICH | 3 | 77200 | 38600 | [7 empty] | 96000 | 48000
Aircraft-7 | 534154-01-1 | REAR FUSLAGE/AREA UNDER AFT CARGO DOOR-DI | INSP | GR2 | 0.5 | 77200 | 38600 | [7 empty] | 96000 | 48000
Aircraft-7 | 534154-01-1 | REAR FUSLAGE/AREA UNDER AFT CARGO DOOR-NDT | INSP | NDT | 0.5 | 77200 | 38600 | [7 empty] | 96000 | 48000
Aircraft-7 | 534154-01-1 | FINAL CONFIGURATION AFTER INSP. | FEAC | ESHS | 1 | 77200 | 38600 | [7 empty] | 96000 | 48000
Aircraft-7 | 534154-01-1 | FINAL CONFIGURATION AFTER INSP. | FEAC | GR2 | 1.5 | 77200 | 38600 | [7 empty] | 96000 | 48000
Aircraft-7 | 534154-01-1 | FINAL CONFIGURATION AFTER INSP. | FEAC | ICH | 4 | 77200 | 38600 | [7 empty] | 96000 | 48000
Aircraft-7 | 534155-01-2 | AFT CARGO DOOR ECCENTRIC BOLTS - DI | INSP | GR2 | 2 |  |  | 12 Y |  |  | 48190 | 25314 | 2013-10-02 |  |  | 37514 | 2025-10-02
Aircraft-7 | 534156-01-1 | AFT CARGO DOOR LOCK FITTINGS - DI | INSP | GR2 | 2.5 | [10 empty] | 48000
Aircraft-7 | 534157-01-4 | AFT CRG DOOR LOCK FITTINGS - GVI | INSP | GR2 | 0.5 | 27600 | 13800 | 6 Y |  |  | 54284 | 27888 | 2015-05-25 |  | 81884 | 41688 | 2021-05-25
Aircraft-7 | 534157-01-4 | TEMPORARY PROTECTION TO INSPECTION AREAS | LUB | GR2 | 0.1 | 27600 | 13800 | 6 Y |  |  | 54284 | 27888 | 2015-05-25 |  | 81884 | 41688 | 2021-05-25
Aircraft-7 | 534157-01-4 | TEMPORARY PROTECTION TO INSPECTION AREAS | LUB | MAP | 0.5 | 27600 | 13800 | 6 Y |  |  | 54284 | 27888 | 2015-05-25 |  | 81884 | 41688 | 2021-05-25
Aircraft-7 | 534159-01-1 | AFT CARGO DOOR CUTOUT - DI | INSP | ESHS | 1 | 26800 | 13400 |  |  |  | 54284 | 27888 | 2015-05-25 |  | 81084 | 41288
Aircraft-7 | 534160-01-3 | AFT CARGO DOOR CUTOUT - GVI | INSP | GR2 | 0.2 |  |  | 6 Y |  |  | 54284 | 27888 | 2015-05-25 |  |  |  | 2021-05-25
Aircraft-7 | 534160-01-3 | TEMPORARY PROTECTION TO INSPECTION AREAS | LUB | GR2 | 0.1 |  |  | 6 Y |  |  | 54284 | 27888 | 2015-05-25 |  |  |  | 2021-05-25
Aircraft-7 | 534160-01-3 | TEMPORARY PROTECTION TO INSPECTION AREAS | LUB | MAP | 0.5 |  |  | 6 Y |  |  | 54284 | 27888 | 2015-05-25 |  |  |  | 2021-05-25
Aircraft-7 | 534160-02-1 | AFT CARGO DOOR CUTOUT/LATERAL FRAMES - DI | INSP | GR2 | 0.5 | 2800 | 1400 |  | A-CHECK |  | 66229 | 33120 | 2018-08-09 |  | 69029 | 34520
Aircraft-7 | 534163-01-1 | AFT CARGO DOOR ACTUAT.ATTACH.BRACKET - GVI | INSP | GR2 | 1 |  | 16700 |  |  |  | 61627 | 31095 | 2017-06-03 |  |  | 47795
Aircraft-7 | 534164-01-1 | BULK CARGO DOOR CUTOUT - DI | INSP | GR2 | 5 |  |  | 6 Y |  |  | 48190 | 25314 | 2013-10-02 |  |  |  | 2019-10-02
Aircraft-7 | 534164-01-1 | TEMPORARY PROTECTION TO INSPECTION AREAS | LUB | GR2 | 0.1 |  |  | 6 Y |  |  | 48190 | 25314 | 2013-10-02 |  |  |  | 2019-10-02
Aircraft-7 | 534164-01-1 | TEMPORARY PROTECTION TO INSPECTION AREAS | LUB | MAP | 0.5 |  |  | 6 Y |  |  | 48190 | 25314 | 2013-10-02 |  |  |  | 2019-10-02
Aircraft-7 | 534167-02-1 | BULK CARGO DOOR STOP FITTINGS - GVI | INSP | GR2 | 0.5 |  |  | 6 Y |  |  | 54284 | 27888 | 2015-05-25 |  |  |  | 2021-05-25
Aircraft-7 | 534167-02-1 | TEMPORARY PROTECTION TO INSPECTION AREAS | LUB | GR2 | 0.1 |  |  | 6 Y |  |  | 54284 | 27888 | 2015-05-25 |  |  |  | 2021-05-25
Aircraft-7 | 534167-02-1 | TEMPORARY PROTECTION TO INSPECTION AREAS | LUB | MAP | 0.5 |  |  | 6 Y |  |  | 54284 | 27888 | 2015-05-25 |  |  |  | 2021-05-25
Aircraft-7 | 534169-01-1 | NECESSARY PROCEDURES TO INSP - REMOVE | ABAC | GR2 | 1 |  |  | 12 Y |  |  | 48190 | 25314 | 2013-10-02 |  |  |  | 2025-10-02
Aircraft-7 | 534169-01-1 | MAIN STRUCT/FR 47 THRU 70/FUSELAGE SKIN-DI | INSP | GR2 | 0.5 |  |  | 12 Y |  |  | 48190 | 25314 | 2013-10-02 |  |  |  | 2025-10-02
Aircraft-7 | 534169-01-1 | FINAL CONFIGURATION AFTER INSP - INSTALL | FEAC | GR2 | 2 |  |  | 12 Y |  |  | 48190 | 25314 | 2013-10-02 |  |  |  | 2025-10-02
Aircraft-7 | 534171-01-2 | NECESSARY PROCEDURES TO INSP. | ABAC | ESHS | 1 | 39800 | 19900 |  |  |  | 31095 | 17550 | 2008-11-29 |  | 70895 | 37450
Aircraft-7 | 534171-01-2 | BULK CARGO DOOR CUTOUT - DI | INSP | ESHS | 1 | 39800 | 19900 |  |  |  | 31095 | 17550 | 2008-11-29 |  | 70895 | 37450
Aircraft-7 | 534171-01-2 | BULK CARGO DOOR CUTOUT - NDT | INSP | NDT | 2 | 39800 | 19900 |  |  |  | 31095 | 17550 | 2008-11-29 |  | 70895 | 37450
Aircraft-7 | 534171-01-2 | FINAL CONFIGURATION AFTER INSP. | FEAC | ESHS | 1 | 39800 | 19900 |  |  |  | 31095 | 17550 | 2008-11-29 |  | 70895 | 37450
Aircraft-7 | 534172-01-2 | BULK CARGO DOOR CUTOUT - GVI | INSP | GR2 | 0.5 | 27200 | 13600 | 6 Y |  |  | 54284 | 27888 | 2015-05-25 |  | 81484 | 41488 | 2021-05-25
Aircraft-7 | 534172-01-2 | TEMPORARY PROTECTION TO INSPECTION AREAS | LUB | GR2 | 0.1 | 27200 | 13600 | 6 Y |  |  | 54284 | 27888 | 2015-05-25 |  | 81484 | 41488 | 2021-05-25
Aircraft-7 | 534172-01-2 | TEMPORARY PROTECTION TO INSPECTION AREAS | LUB | MAP | 0.5 | 27200 | 13600 | 6 Y |  |  | 54284 | 27888 | 2015-05-25 |  | 81484 | 41488 | 2021-05-25
Aircraft-7 | 534185-01-2 | NECESSARY PROCEDURES TO INSP. | ABAC | ESHS | 2 |  | 30000 |  |  |  | 61627 | 30000 | 2017-06-03 |  |  | 60000
Aircraft-7 | 534185-01-2 | NECESSARY PROCEDURES TO INSP. | ABAC | GR2 | 0.5 |  | 30000 |  |  |  | 61627 | 30000 | 2017-06-03 |  |  | 60000
Aircraft-7 | 534185-01-2 | WASTE SERVICE PANEL CUTOUT - NDT. | INSP | NDT | 1 |  | 30000 |  |  |  | 61627 | 30000 | 2017-06-03 |  |  | 60000
Aircraft-7 | 534185-01-2 | FINAL CONFIGURATION AFTER INSP. | FEAC | ESHS | 2.5 |  | 30000 |  |  |  | 61627 | 30000 | 2017-06-03 |  |  | 60000
Aircraft-7 | 534185-01-2 | FINAL CONFIGURATION AFTER INSP. | FEAC | GR2 | 1 |  | 30000 |  |  |  | 61627 | 30000 | 2017-06-03 |  |  | 60000
Aircraft-7 | 534195-01-1 | NECESSARY PROCEDURES TO INSP. | ABAC | GR2 | 12 |  |  | 5 Y |  |  | 61627 | 31095 | 2017-06-03 |  |  |  | 2022-06-03
Aircraft-7 | 534195-01-1 | NECESSARY PROCEDURES TO INSP. | ABAC | ICH | 3.5 |  |  | 5 Y |  |  | 61627 | 31095 | 2017-06-03 |  |  |  | 2022-06-03
Aircraft-7 | 534195-01-1 | AFT UTILITY AREA FLOOR STRUCTURE - DI | INSP | GR2 | 4 |  |  | 5 Y |  |  | 61627 | 31095 | 2017-06-03 |  |  |  | 2022-06-03
Aircraft-7 | 534195-01-1 | TEMPORARY PROTECTION TO INSPECTION AREAS | LUB | GR2 | 0.5 |  |  | 5 Y |  |  | 61627 | 31095 | 2017-06-03 |  |  |  | 2022-06-03
Aircraft-7 | 534195-01-1 | TEMPORARY PROTECTION TO INSPECTION AREAS | LUB | MAP | 1 |  |  | 5 Y |  |  | 61627 | 31095 | 2017-06-03 |  |  |  | 2022-06-03
Aircraft-7 | 534195-01-1 | FINAL CONFIGURATION AFTER INSP. | FEAC | GR2 | 12 |  |  | 5 Y |  |  | 61627 | 31095 | 2017-06-03 |  |  |  | 2022-06-03
Aircraft-7 | 534195-01-1 | FINAL CONFIGURATION AFTER INSP. | FEAC | ICH | 3.5 |  |  | 5 Y |  |  | 61627 | 31095 | 2017-06-03 |  |  |  | 2022-06-03
Aircraft-7 | 535101-01-1 | REAR PRESS BULKHEAD/FUSELAGE STRUCT - DI | INSP | GR1 | 1.5 |  |  | 6 Y |  |  | 54284 | 27888 | 2015-05-25 |  |  |  | 2021-05-25
Aircraft-7 | 535101-01-1 | TEMPORARY PROTECTION TO INSPECTION AREAS | LUB | GR1 | 0.1 |  |  | 6 Y |  |  | 54284 | 27888 | 2015-05-25 |  |  |  | 2021-05-25
Aircraft-7 | 535101-01-1 | TEMPORARY PROTECTION TO INSPECTION AREAS | LUB | MAP | 1 |  |  | 6 Y |  |  | 54284 | 27888 | 2015-05-25 |  |  |  | 2021-05-25
Aircraft-7 | 535113-01-1 | FUSELAGE SKIN/HORIZONTAL STAB CUTOUT - DI | INSP | GR1 | 0.5 |  |  | 12 Y |  |  | 35055 | 19444 | 2010-02-06 |  |  |  | 2022-02-06
Aircraft-7 | 535113-01-1 | TEMPORARY PROTECTION TO INSPECTION AREAS | LUB | GR1 | 0.1 |  |  | 12 Y |  |  | 35055 | 19444 | 2010-02-06 |  |  |  | 2022-02-06
Aircraft-7 | 535113-01-1 | TEMPORARY PROTECTION TO INSPECTION AREAS | LUB | MAP | 0.5 |  |  | 12 Y |  |  | 35055 | 19444 | 2010-02-06 |  |  |  | 2022-02-06
Aircraft-7 | 535115-01-1 | FUSELAGE/INTERNAL STRUCTURE - DI | INSP | GR1 | 2 |  |  | 12 Y |  |  | 35055 | 19444 | 2010-02-06 |  |  |  | 2022-02-06
Aircraft-7 | 535115-01-1 | TEMPORARY PROTECTION TO INSPECTION AREAS | LUB | GR1 | 0.1 |  |  | 12 Y |  |  | 35055 | 19444 | 2010-02-06 |  |  |  | 2022-02-06
Aircraft-7 | 535115-01-1 | TEMPORARY PROTECTION TO INSPECTION AREAS | LUB | MAP | 0.5 |  |  | 12 Y |  |  | 35055 | 19444 | 2010-02-06 |  |  |  | 2022-02-06
Aircraft-7 | 535117-01-1 | FUSELAGE SKIN/HORIZONTAL STAB CUTOUT - DI | INSP | GR1 | 0.5 |  |  | 12 Y |  |  | 35055 | 19444 | 2010-02-06 |  |  |  | 2022-02-06
Aircraft-7 | 535117-01-1 | TEMPORARY PROTECTION TO INSPECTION AREAS | LUB | GR1 | 0.1 |  |  | 12 Y |  |  | 35055 | 19444 | 2010-02-06 |  |  |  | 2022-02-06
Aircraft-7 | 535117-01-1 | TEMPORARY PROTECTION TO INSPECTION AREAS | LUB | MAP | 0.5 |  |  | 12 Y |  |  | 35055 | 19444 | 2010-02-06 |  |  |  | 2022-02-06
Aircraft-7 | 535119-01-1 | SHEAR TIES/FRAME CLIPS AT FR 72/74 - DI | INSP | GR1 | 0.5 | 19100 | 9500 |  |  |  | 61627 | 31095 | 2017-06-03 |  | 80727 | 40595
Aircraft-7 | 535121-01-1 | REAR PRESSURE BULKHEAD,ZONES 171/172 - DI | INSP | GR2 | 2 |  |  | 6 Y |  |  | 54284 | 27888 | 2015-05-25 |  |  |  | 2021-05-25
Aircraft-7 | 535121-01-1 | TEMPORARY PROTECTION TO INSPECTION AREAS | LUB | GR2 | 0.1 |  |  | 6 Y |  |  | 54284 | 27888 | 2015-05-25 |  |  |  | 2021-05-25
Aircraft-7 | 535121-01-1 | TEMPORARY PROTECTION TO INSPECTION AREAS | LUB | MAP | 0.5 |  |  | 6 Y |  |  | 54284 | 27888 | 2015-05-25 |  |  |  | 2021-05-25
Aircraft-7 | 535123-01-1 | AFTER GALLEY G5 - REMOVE | ABAC | GR2 | 1.5 |  |  | 12 Y |  |  | 35055 | 19444 | 2010-02-06 |  |  |  | 2022-02-06
Aircraft-7 | 535123-01-1 | AFTER GALLEY G5 WIRING - REMOVE | ABAC | GR4 | 0.5 |  |  | 12 Y |  |  | 35055 | 19444 | 2010-02-06 |  |  |  | 2022-02-06
Aircraft-7 | 535123-01-1 | REAR PRESSURE BULKHEAD FWD FACE - DI | INSP | GR2 | 2 |  |  | 12 Y |  |  | 35055 | 19444 | 2010-02-06 |  |  |  | 2022-02-06
Aircraft-7 | 535123-01-1 | TEMPORARY PROTECTION TO INSPECTION AREAS | LUB | GR2 | 0.1 |  |  | 12 Y |  |  | 35055 | 19444 | 2010-02-06 |  |  |  | 2022-02-06
Aircraft-7 | 535123-01-1 | TEMPORARY PROTECTION TO INSPECTION AREAS | LUB | MAP | 0.5 |  |  | 12 Y |  |  | 35055 | 19444 | 2010-02-06 |  |  |  | 2022-02-06
Aircraft-7 | 535123-01-1 | AFTER GALLEY G5 WIRING - INSTALL | FEAC | GR4 | 1 |  |  | 12 Y |  |  | 35055 | 19444 | 2010-02-06 |  |  |  | 2022-02-06
Aircraft-7 | 535123-01-1 | AFTER GALLEY G5 - INSTALL | FEAC | GR2 | 3 |  |  | 12 Y |  |  | 35055 | 19444 | 2010-02-06 |  |  |  | 2022-02-06
Aircraft-7 | 535126-01-1 | FUSELAGE/VERT STAB ATTACH FITTINGS - GVI | INSP | GR1 | 1 |  |  | 12 Y |  |  | 35055 | 19444 | 2010-02-06 |  |  |  | 2022-02-06
Aircraft-7 | 535126-01-1 | TEMPORARY PROTECTION TO INSPECTION AREAS | LUB | GR1 | 0.1 |  |  | 12 Y |  |  | 35055 | 19444 | 2010-02-06 |  |  |  | 2022-02-06
Aircraft-7 | 535126-01-1 | TEMPORARY PROTECTION TO INSPECTION AREAS | LUB | MAP | 0.5 |  |  | 12 Y |  |  | 35055 | 19444 | 2010-02-06 |  |  |  | 2022-02-06
Aircraft-7 | 535151-01-1 | TAIL CONE ATTACHMENT FITTINGS - DI | INSP | GR1 | 1 |  |  | 12 Y |  |  | 48190 | 25314 | 2013-10-02 |  |  |  | 2025-10-02
Aircraft-7 | 535151-01-1 | TEMPORARY PROTECTION TO INSPECTION AREAS | LUB | GR1 | 0.5 |  |  | 12 Y |  |  | 48190 | 25314 | 2013-10-02 |  |  |  | 2025-10-02
Aircraft-7 | 535162-01-1 | FUSELAGE ATTACH FITTINGS - DI | INSP | GR1 | 1 | [5 empty] | 61627 | 31095 | 2017-06-03 |  | 124227 | 62395
Aircraft-7 | 535900-01-1 | FUSELAGE DRAINAGE/SINGLE DRAIN PIPE - OP/C | INSP | GR1 | 0.5 |  |  | 8 M | A-CHECK |  | 64887 | 32538 | 2018-04-11 |  |  |  | 2018-12-11
Aircraft-7 | 535900-02-1 | BULK CARGO DOOR RUBBER FLAP DRN VALVE-OP/C | TEST | GR2 | 1 |  |  | 36 M |  |  | 61627 | 31095 | 2017-06-03 |  |  |  | 2020-06-03
Aircraft-7 | 545000-01-1 | ENG 1 PYLON DRAINS - GVI | INSP | GR1 | 0.5 |  |  | 24 M |  |  | 61627 | 31095 | 2017-06-03 |  |  |  | 2019-06-03
Aircraft-7 | 545000-01-1 | ENG 2 PYLON DRAINS - GVI | INSP | GR1 | 0.5 |  |  | 24 M |  |  | 61627 | 31095 | 2017-06-03 |  |  |  | 2019-06-03
Aircraft-7 | 545000-02-1 | LEFT ENGINE PYLON DRAIN LINES - FLOW TEST | INSP | GR1 | 0.5 |  |  | 72 M |  |  | 48190 | 25314 | 2013-10-02 |  |  |  | 2019-10-02
Aircraft-7 | 545000-02-1 | RIGHT ENGINE PYLON DRAIN LINES - FLOW TEST | INSP | GR1 | 0.5 |  |  | 72 M |  |  | 48190 | 25314 | 2013-10-02 |  |  |  | 2019-10-02
Aircraft-7 | 545000-04-1 | PYLONS/COMPARTMENT 'C'/DRAIN SYSTEM - DI | INSP | GR1 | 1 |  |  | 24 M |  |  | 61627 | 31095 | 2017-06-03 |  |  |  | 2019-06-03
Aircraft-7 | 545000-04-1 | PYLONS/COMPARTMENT 'C'/DRAIN SYSTEM - DI | INSP | GR1 | 1 |  |  | 24 M |  |  | 61627 | 31095 | 2017-06-03 |  |  |  | 2019-06-03
Aircraft-7 | 545102-01-12 | NECESSARY PROCEDURES TO INSP. | ABAC | GR1 | 1 | 91400 | 45700 | [7 empty] | 91400 | 45700
Aircraft-7 | 545102-01-12 | PYLON #1/FWD ATTACHMENT BOLT HOLES - DI | INSP | GR1 | 0.5 | 91400 | 45700 | [7 empty] | 91400 | 45700
Aircraft-7 | 545102-01-12 | PYLON #1/FWD ATTACHMENT BOLT HOLES - NDT | INSP | NDT | 1 | 91400 | 45700 | [7 empty] | 91400 | 45700
Aircraft-7 | 545102-01-12 | FINAL CONFIGURATION AFTER INSP. | FEAC | GR1 | 2 | 91400 | 45700 | [7 empty] | 91400 | 45700
Aircraft-7 | 545102-01-12 | NECESSARY PROCEDURES TO INSP. | ABAC | GR1 | 1 | 91400 | 45700 | [7 empty] | 91400 | 45700
Aircraft-7 | 545102-01-12 | PYLON #2/FWD ATTACHMENT BOLT HOLES - DI | INSP | GR1 | 0.5 | 91400 | 45700 | [7 empty] | 91400 | 45700
Aircraft-7 | 545102-01-12 | PYLON #2/FWD ATTACHMENT BOLT HOLES - NDT | INSP | NDT | 1 | 91400 | 45700 | [7 empty] | 91400 | 45700
Aircraft-7 | 545102-01-12 | FINAL CONFIGURATION AFTER INSP. | FEAC | GR1 | 2 | 91400 | 45700 | [7 empty] | 91400 | 45700
Aircraft-7 | 545102-02-6 | ENGINE#1 - REMOVE | ABAC | GR1 | 0.1 | 48400 | 24200 | [7 empty] | 96000 | 48000
Aircraft-7 | 545102-02-6 | PYLON#1 FWD MOUNT FITTING - DI | INSP | GR1 | 2 | 48400 | 24200 | [7 empty] | 96000 | 48000
Aircraft-7 | 545102-02-6 | PYLON#1 FWD MOUNT FITTING - NDT | INSP | NDT | 1 | 48400 | 24200 | [7 empty] | 96000 | 48000
Aircraft-7 | 545102-02-6 | BOLTS / ENGINE#1 - INSTALL | FEAC | GR1 | 2 | 48400 | 24200 | [7 empty] | 96000 | 48000
Aircraft-7 | 545102-02-6 | ENGINE#2 - REMOVE | ABAC | GR1 | 0.1 | 48400 | 24200 | [7 empty] | 96000 | 48000
Aircraft-7 | 545102-02-6 | PYLON#2 FWD MOUNT FITTING - DI | INSP | GR1 | 2 | 48400 | 24200 | [7 empty] | 96000 | 48000
Aircraft-7 | 545102-02-6 | PYLON#2 FWD MOUNT FITTING - NDT | INSP | NDT | 1 | 48400 | 24200 | [7 empty] | 96000 | 48000
Aircraft-7 | 545102-02-6 | BOLTS / ENGINE#2 - INSTALL | FEAC | GR1 | 2 | 48400 | 24200 | [7 empty] | 96000 | 48000
Aircraft-7 | 545103-01-2 | PYLON #1/FWD MOUNT FITTING - DI | INSP | GR1 | 1.5 | 21700 | 10800 |  |  |  | 54284 | 27888 | 2015-05-25 |  | 75984 | 38688
Aircraft-7 | 545103-01-2 | PYLON #2/FWD MOUNT FITTING - DI | INSP | GR1 | 1.5 | 21700 | 10800 |  |  |  | 54284 | 27888 | 2015-05-25 |  | 75984 | 38688
Aircraft-7 | 545104-01-1 | PYLON # 1 LOWER SPAR, UPPER SURFACE - DI | INSP | GR1 | 0.5 |  |  | 12 Y |  |  | 54284 | 27888 | 2015-05-25 |  |  |  | 2027-05-25
Aircraft-7 | 545104-01-1 | PYLON # 2 LOWER SPAR, UPPER SURFACE - DI | INSP | GR1 | 0.5 |  |  | 12 Y |  |  | 54284 | 27888 | 2015-05-25 |  |  |  | 2027-05-25
Aircraft-7 | 545104-02-1 | NECESSARY PROCEDURES TO INSP. | ABAC | GR1 | 1.5 |  |  | 12 Y |  |  | 54284 | 27888 | 2015-05-25 |  |  |  | 2027-05-25
Aircraft-7 | 545104-02-1 | PYLON # 1 LOWER SPAR - SDI | INSP | GR1 | 0.5 |  |  | 12 Y |  |  | 54284 | 27888 | 2015-05-25 |  |  |  | 2027-05-25
Aircraft-7 | 545104-02-1 | FINAL CONFIGURATION AFTER_INSP. | FEAC | GR1 | 1.5 |  |  | 12 Y |  |  | 54284 | 27888 | 2015-05-25 |  |  |  | 2027-05-25
Aircraft-7 | 545104-02-1 | NECESSARY PROCEDURES TO INSP. | ABAC | GR1 | 1.5 |  |  | 12 Y |  |  | 54284 | 27888 | 2015-05-25 |  |  |  | 2027-05-25
Aircraft-7 | 545104-02-1 | PYLON # 2 LOWER SPAR - SDI | INSP | GR1 | 0.5 |  |  | 12 Y |  |  | 54284 | 27888 | 2015-05-25 |  |  |  | 2027-05-25
Aircraft-7 | 545104-02-1 | FINAL CONFIGURATION AFTER_INSP. | FEAC | GR1 | 1.5 |  |  | 12 Y |  |  | 54284 | 27888 | 2015-05-25 |  |  |  | 2027-05-25
Aircraft-7 | 545106-01-1 | PYLON # 1 LOWER SPAR - DI | INSP | GR1 | 1.5 |  |  | 12 Y |  |  | 48190 | 25314 | 2013-10-02 |  |  |  | 2025-10-02
Aircraft-7 | 545106-01-1 | PYLON # 2 LOWER SPAR - DI | INSP | GR1 | 1.5 |  |  | 12 Y |  |  | 48190 | 25314 | 2013-10-02 |  |  |  | 2025-10-02
Aircraft-7 | 545107-01-1 | ENGINE # 1 AFT ATTACHMENT BEAM - DI | INSP | GR1 | 1 | 17000 | 8500 | 12 Y |  |  | 61627 | 31095 | 2017-06-03 |  | 78627 | 39595 | 2029-06-03
Aircraft-7 | 545107-01-1 | ENGINE # 2 AFT ATTACHMENT BEAM - DI | INSP | GR1 | 1 | 17000 | 8500 | 12 Y |  |  | 61627 | 31095 | 2017-06-03 |  | 78627 | 39595 | 2029-06-03
Aircraft-7 | 545114-01-2 | PYLON 1/WING ATTACH FITTING LUGS - DI | INSP | GR1 | 0.5 | 9200 | 4600 | [7 empty] | 96000 | 48000
Aircraft-7 | 545114-01-2 | PYLON 2/WING ATTACH FITTING LUGS - DI | INSP | GR1 | 0.5 | 9200 | 4600 | [7 empty] | 96000 | 48000
Aircraft-7 | 545115-01-2 | PYLON 1/WING FWD ATTACHMENT - DI | INSP | GR1 | 1 | 9200 | 4600 | [7 empty] | 96000 | 48000
Aircraft-7 | 545115-01-2 | PYLON 2/WING FWD ATTACHMENT - DI | INSP | GR1 | 1 | 9200 | 4600 | [7 empty] | 96000 | 48000
Aircraft-7 | 545116-01-1 | ENGINE # 1 - REMOVE | ABAC | GR1 | 0.1 |  |  | 12 Y |  |  | 48190 | 25314 | 2013-10-02 |  |  |  | 2025-10-02
Aircraft-7 | 545116-01-1 | PYLON # 1 /WNG ATTACHMENT FITTINGS - DI | INSP | GR1 | 9.5 |  |  | 12 Y |  |  | 48190 | 25314 | 2013-10-02 |  |  |  | 2025-10-02
Aircraft-7 | 545116-01-1 | ENGINE # 1 - INSTALL | FEAC | GR1 | 0.1 |  |  | 12 Y |  |  | 48190 | 25314 | 2013-10-02 |  |  |  | 2025-10-02
Aircraft-7 | 545116-01-1 | ENGINE # 1 - RUN - UP | TEST | GR1 | 0.1 |  |  | 12 Y |  |  | 48190 | 25314 | 2013-10-02 |  |  |  | 2025-10-02
Aircraft-7 | 545116-01-1 | ENGINE # 2 - REMOVE | ABAC | GR1 | 0.1 |  |  | 12 Y |  |  | 48190 | 25314 | 2013-10-02 |  |  |  | 2025-10-02
Aircraft-7 | 545116-01-1 | PYLON # 2/ WING ATTACHMENT FITTINGS - DI | INSP | GR1 | 9.5 |  |  | 12 Y |  |  | 48190 | 25314 | 2013-10-02 |  |  |  | 2025-10-02
Aircraft-7 | 545116-01-1 | ENGINE # 2 - INSTALL | FEAC | GR1 | 0.1 |  |  | 12 Y |  |  | 48190 | 25314 | 2013-10-02 |  |  |  | 2025-10-02
Aircraft-7 | 545116-01-1 | ENGINE # 2 - RUN - UP | TEST | GR1 | 0.1 |  |  | 12 Y |  |  | 48190 | 25314 | 2013-10-02 |  |  |  | 2025-10-02
Aircraft-7 | 545117-01-1 | PYLON # 1 / SPIGOT BALL JOINT - REMOVE | ABAC | GR1 | 1 |  |  | 12 Y |  |  | 35055 | 19444 | 2010-02-06 |  |  |  | 2022-02-06
Aircraft-7 | 545117-01-1 | PYLON # 1 SPIGOT RECEPTACLE - DI | INSP | GR1 | 2.5 |  |  | 12 Y |  |  | 35055 | 19444 | 2010-02-06 |  |  |  | 2022-02-06
Aircraft-7 | 545117-01-1 | PYLON # 1 / SPIGOT BALL JOINT - INSTALL | FEAC | GR1 | 2 |  |  | 12 Y |  |  | 35055 | 19444 | 2010-02-06 |  |  |  | 2022-02-06
Aircraft-7 | 545117-01-1 | PYLON # 2 / SPIGOT BALL JOINT - REMOVE | ABAC | GR1 | 1 |  |  | 12 Y |  |  | 35055 | 19444 | 2010-02-06 |  |  |  | 2022-02-06
Aircraft-7 | 545117-01-1 | PYLON # 2 SPIGOT RECEPTACLE - DI | INSP | GR1 | 2.5 |  |  | 12 Y |  |  | 35055 | 19444 | 2010-02-06 |  |  |  | 2022-02-06
Aircraft-7 | 545117-01-1 | PYLON # 2 / SPIGOT BALL JOINT - INSTALL | FEAC | GR1 | 2 |  |  | 12 Y |  |  | 35055 | 19444 | 2010-02-06 |  |  |  | 2022-02-06
Aircraft-7 | 545120-01-2 | LEFT PYLON/WING ATTACH FITTING LUGS - DI | INSP | GR1 | 0.5 | 21500 | 10700 | [7 empty] | 82100 | 41000
Aircraft-7 | 545120-01-2 | RIGHT PYLON/WING ATTACH FITTING LUGS - DI | INSP | GR1 | 0.5 | 21500 | 10700 | [7 empty] | 82100 | 41000
Aircraft-7 | 545123-02-1 | LEFT PYLON/WING AFT ATTACH SHACKLES - DI | INSP | GR1 | 1.5 | 21500 | 10700 | [7 empty] | 81300 | 40600
Aircraft-7 | 545123-02-1 | RIGHT PYLON/WING AFT ATTACH SHACKLES - DI | INSP | GR1 | 1.5 | 21500 | 10700 | [7 empty] | 81300 | 40600
Aircraft-7 | 545124-01-1 | ENGINE # 1 - REMOVE | ABAC | GR1 | 0.1 |  |  | 12 Y |  |  | 48190 | 25314 | 2013-10-02 |  |  |  | 2025-10-02
Aircraft-7 | 545124-01-1 | PYLON #1/WING AFT ATTACHMENT FITTING - DI | INSP | GR1 | 6.5 |  |  | 12 Y |  |  | 48190 | 25314 | 2013-10-02 |  |  |  | 2025-10-02
Aircraft-7 | 545124-01-1 | ENGINE # 1 - INSTALL | FEAC | GR1 | 0.1 |  |  | 12 Y |  |  | 48190 | 25314 | 2013-10-02 |  |  |  | 2025-10-02
Aircraft-7 | 545124-01-1 | ENGINE # 1 - LEAK CHECK | TEST | GR1 | 0.1 |  |  | 12 Y |  |  | 48190 | 25314 | 2013-10-02 |  |  |  | 2025-10-02
Aircraft-7 | 545124-01-1 | ENGINE # 2 - REMOVE | ABAC | GR1 | 0.1 |  |  | 12 Y |  |  | 48190 | 25314 | 2013-10-02 |  |  |  | 2025-10-02
Aircraft-7 | 545124-01-1 | PYLON #2/WING AFT ATTACHMENT FITTING - DI | INSP | GR1 | 6.5 |  |  | 12 Y |  |  | 48190 | 25314 | 2013-10-02 |  |  |  | 2025-10-02
Aircraft-7 | 545124-01-1 | ENGINE # 2 - INSTALL | FEAC | GR1 | 0.1 |  |  | 12 Y |  |  | 48190 | 25314 | 2013-10-02 |  |  |  | 2025-10-02
Aircraft-7 | 545124-01-1 | ENGINE # 2 - LEAK CHECK | TEST | GR1 | 0.1 |  |  | 12 Y |  |  | 48190 | 25314 | 2013-10-02 |  |  |  | 2025-10-02
Aircraft-7 | 545130-01-1 | ENGINE PYLON #1/LATERAL PANELS - DI | INSP | GR1 | 0.5 |  | 20000 |  |  |  | 35055 | 19444 | 2010-02-06 |  |  | 39444
Aircraft-7 | 545130-01-1 | ENGINE PYLON #2/LATERAL PANELS - DI | INSP | GR1 | 0.5 |  | 20000 |  |  |  | 35055 | 19444 | 2010-02-06 |  |  | 39444
Aircraft-7 | 545133-01-1 | LEFT PYLON LWR SPAR FASTENERS AREAS - DI | INSP | GR1 | 1 | [9 empty] | 96000 | 48000
Aircraft-7 | 545133-01-1 | RIGHT PYLON LWR SPAR FASTENERS AREAS - DI | INSP | GR1 | 1 | [9 empty] | 96000 | 48000
Aircraft-7 | 545134-01-1 | LEFT PYLON UPPER SPAR FASTENERS AREAS - DI | INSP | GR1 | 2.5 | 23700 | 11800 | [7 empty] | 107300 | 53600
Aircraft-7 | 545134-01-1 | RIGHT PYLON UPPER SPAR FASTENERS AREAS -DI | INSP | GR1 | 2.5 | 23700 | 11800 | [7 empty] | 107300 | 53600
Aircraft-7 | 545156-01-1 | PYLON # 1 / PRECOOLER EXCHANGER - REMOVE | ABAC | GR1 | 1.5 |  |  | 10 Y |  |  | 61627 | 31095 | 2017-06-03 |  |  |  | 2027-06-03
Aircraft-7 | 545156-01-1 | PYLON # 1 / UPPER SPARS - DI | INSP | GR1 | 2 |  |  | 10 Y |  |  | 61627 | 31095 | 2017-06-03 |  |  |  | 2027-06-03
Aircraft-7 | 545156-01-1 | PYLON # 1 / PRECOOLER EXCHANGER - INSTALL | FEAC | GR1 | 1.5 |  |  | 10 Y |  |  | 61627 | 31095 | 2017-06-03 |  |  |  | 2027-06-03
Aircraft-7 | 545156-01-1 | PYLON # 2 / PRECOOLER EXCHANGER - REMOVE | ABAC | GR1 | 1.5 |  |  | 10 Y |  |  | 61627 | 31095 | 2017-06-03 |  |  |  | 2027-06-03
Aircraft-7 | 545156-01-1 | PYLON # 2 / UPPER SPARS - DI | INSP | GR1 | 2.5 |  |  | 10 Y |  |  | 61627 | 31095 | 2017-06-03 |  |  |  | 2027-06-03
Aircraft-7 | 545156-01-1 | PYLON # 2 / PRECOOLER EXCHANGER - INSTALL | FEAC | GR1 | 1.5 |  |  | 10 Y |  |  | 61627 | 31095 | 2017-06-03 |  |  |  | 2027-06-03
Aircraft-7 | 545161-01-1 | PYLON # 1 UPPER SPAR - DI | INSP | GR1 | 1 |  |  | 10 Y |  |  | 61627 | 31095 | 2017-06-03 |  |  |  | 2027-06-03
Aircraft-7 | 545161-01-1 | PYLON # 2 UPPER SPAR - DI | INSP | GR1 | 1 |  |  | 10 Y |  |  | 61627 | 31095 | 2017-06-03 |  |  |  | 2027-06-03
Aircraft-7 | 545162-01-1 | PYLON # 1 UPPER SPAR - DI | INSP | GR1 | 1 |  |  | 10 Y |  |  | 48190 | 25314 | 2013-10-02 |  |  |  | 2023-10-02
Aircraft-7 | 545162-01-1 | PYLON # 2 UPPER SPAR - DI | INSP | GR1 | 1 |  |  | 10 Y |  |  | 48190 | 25314 | 2013-10-02 |  |  |  | 2023-10-02
Aircraft-7 | 545162-02-1 | NECESSARY PROCEDURES TO INSP. | ABAC | GR1 | 0.5 |  |  | 10 Y |  |  | 48190 | 25314 | 2013-10-02 |  |  |  | 2023-10-02
Aircraft-7 | 545162-02-1 | PYLON # 1 UPPER SPAR - DI | INSP | GR1 | 0.5 |  |  | 10 Y |  |  | 48190 | 25314 | 2013-10-02 |  |  |  | 2023-10-02
Aircraft-7 | 545162-02-1 | PYLON # 1 UPPER SPAR - NDT | INSP | GR1 | 0.5 |  |  | 10 Y |  |  | 48190 | 25314 | 2013-10-02 |  |  |  | 2023-10-02
Aircraft-7 | 545162-02-1 | FINAL CONFIGURATION AFTER INSP. | FEAC | GR1 | 1 |  |  | 10 Y |  |  | 48190 | 25314 | 2013-10-02 |  |  |  | 2023-10-02
Aircraft-7 | 545162-02-1 | NECESSARY PROCEDURES TO INSP. | ABAC | GR1 | 0.5 |  |  | 10 Y |  |  | 48190 | 25314 | 2013-10-02 |  |  |  | 2023-10-02
Aircraft-7 | 545162-02-1 | PYLON # 2 UPPER SPAR - DI | INSP | GR1 | 0.5 |  |  | 10 Y |  |  | 48190 | 25314 | 2013-10-02 |  |  |  | 2023-10-02
Aircraft-7 | 545162-02-1 | PYLON # 2 UPPER SPAR - NDT | INSP | GR1 | 0.5 |  |  | 10 Y |  |  | 48190 | 25314 | 2013-10-02 |  |  |  | 2023-10-02
Aircraft-7 | 545162-02-1 | FINAL CONFIGURATION AFTER INSP. | FEAC | GR1 | 1 |  |  | 10 Y |  |  | 48190 | 25314 | 2013-10-02 |  |  |  | 2023-10-02
Aircraft-7 | 545170-01-1 | ENGINE # 1 - REMOVE | ABAC | GR1 | 0.1 |  |  | 12 Y |  |  | 48190 | 25314 | 2013-10-02 |  |  |  | 2025-10-02
Aircraft-7 | 545170-01-1 | PYLON # 1 - DI | INSP | GR1 | 0.5 |  |  | 12 Y |  |  | 48190 | 25314 | 2013-10-02 |  |  |  | 2025-10-02
Aircraft-7 | 545170-01-1 | ENGINE # 1 - INSTALL | FEAC | GR1 | 0.1 |  |  | 12 Y |  |  | 48190 | 25314 | 2013-10-02 |  |  |  | 2025-10-02
Aircraft-7 | 545170-01-1 | ENGINE # 1 - LEAK CHECK | TEST | GR1 | 0.1 |  |  | 12 Y |  |  | 48190 | 25314 | 2013-10-02 |  |  |  | 2025-10-02
Aircraft-7 | 545170-01-1 | ENGINE # 2 - REMOVE | ABAC | GR1 | 0.1 |  |  | 12 Y |  |  | 48190 | 25314 | 2013-10-02 |  |  |  | 2025-10-02
Aircraft-7 | 545170-01-1 | PYLON # 2 - DI | INSP | GR1 | 0.5 |  |  | 12 Y |  |  | 48190 | 25314 | 2013-10-02 |  |  |  | 2025-10-02
Aircraft-7 | 545170-01-1 | ENGINE # 2 - INSTALL | FEAC | GR1 | 0.1 |  |  | 12 Y |  |  | 48190 | 25314 | 2013-10-02 |  |  |  | 2025-10-02
Aircraft-7 | 545170-01-1 | ENGINE # 2 - LEAK CHECK | TEST | GR1 | 0.1 |  |  | 12 Y |  |  | 48190 | 25314 | 2013-10-02 |  |  |  | 2025-10-02
Aircraft-7 | 545171-01-1 | ENGINE # 1 - REMOVE | ABAC | GR1 | 0.1 |  |  | 12 Y |  |  | 48190 | 25314 | 2013-10-02 |  |  |  | 2025-10-02
Aircraft-7 | 545171-01-1 | PYLON # 1 ENGINE AFT ATTCHMENT - DI | INSP | GR1 | 1 |  |  | 12 Y |  |  | 48190 | 25314 | 2013-10-02 |  |  |  | 2025-10-02
Aircraft-7 | 545171-01-1 | ENGINE # 1 - INSTALL | FEAC | GR1 | 0.1 |  |  | 12 Y |  |  | 48190 | 25314 | 2013-10-02 |  |  |  | 2025-10-02
Aircraft-7 | 545171-01-1 | ENGINE # 1 - LEAK CHECK | TEST | GR1 | 0.1 |  |  | 12 Y |  |  | 48190 | 25314 | 2013-10-02 |  |  |  | 2025-10-02
Aircraft-7 | 545171-01-1 | ENGINE # 2 - REMOVE | ABAC | GR1 | 0.1 |  |  | 12 Y |  |  | 48190 | 25314 | 2013-10-02 |  |  |  | 2025-10-02
Aircraft-7 | 545171-01-1 | PYLON # 2 ENGINE AFT ATTCHMENT - DI | INSP | GR1 | 1 |  |  | 12 Y |  |  | 48190 | 25314 | 2013-10-02 |  |  |  | 2025-10-02
Aircraft-7 | 545171-01-1 | ENGINE # 2 - INSTALL | FEAC | GR1 | 0.1 |  |  | 12 Y |  |  | 48190 | 25314 | 2013-10-02 |  |  |  | 2025-10-02
Aircraft-7 | 545171-01-1 | ENGINE # 2 - LEAK CHECK | TEST | GR1 | 0.1 |  |  | 12 Y |  |  | 48190 | 25314 | 2013-10-02 |  |  |  | 2025-10-02
Aircraft-7 | 551001-01-1 | LEFT THS JACK FITTINGS - DI | INSP | GR1 | 0.5 |  |  | 6 Y |  |  | 54284 | 27888 | 2015-05-25 |  |  |  | 2021-05-25
Aircraft-7 | 551001-01-1 | RIGHT THS JACK FITTINGS - DI | INSP | GR1 | 0.5 |  |  | 6 Y |  |  | 54284 | 27888 | 2015-05-25 |  |  |  | 2021-05-25
Aircraft-7 | 551010-01-1 | LEFT HORIZ. STABIL. ATTACH FITTINGS - DI | INSP | GR1 | 1 |  |  | 6 Y |  |  | 54284 | 27888 | 2015-05-25 |  |  |  | 2021-05-25
Aircraft-7 | 551010-01-1 | RIGHT HORIZ. STABIL. ATTACH FITTINGS - DI | INSP | GR1 | 1 |  |  | 6 Y |  |  | 54284 | 27888 | 2015-05-25 |  |  |  | 2021-05-25
Aircraft-7 | 551012-01-1 | LEFT HORIZONTAL STABILIZER SPAR BOX - DI | INSP | GR1 | 0.5 |  |  | 12 Y |  |  | 35055 | 19444 | 2010-02-06 |  |  |  | 2022-02-06
Aircraft-7 | 551012-01-1 | RIGHT HORIZONTAL STABILIZER SPAR BOX - DI | INSP | GR1 | 0.5 |  |  | 12 Y |  |  | 35055 | 19444 | 2010-02-06 |  |  |  | 2022-02-06
Aircraft-7 | 551019-01-1 | HORIZONTAL STABILIZER TORQUE BOX - DI | INSP | GR1 | 1 |  |  | 12 Y |  |  | 35055 | 19444 | 2010-02-06 |  |  |  | 2022-02-06
Aircraft-7 | 551019-01-1 | HORIZONTAL STABILIZER TORQUE BOX - DI | INSP | GR1 | 1 |  |  | 12 Y |  |  | 35055 | 19444 | 2010-02-06 |  |  |  | 2022-02-06
Aircraft-7 | 551020-01-1 | LEFT ELEVATOR ATTACH FITTINGS - DI | INSP | GR1 | 0.5 |  |  | 6 Y |  |  | 54284 | 27888 | 2015-05-25 |  |  |  | 2021-05-25
Aircraft-7 | 551020-01-1 | TEMPORARY PROTECTION TO INSPECTION AREAS | LUB | GR1 | 0.1 |  |  | 6 Y |  |  | 54284 | 27888 | 2015-05-25 |  |  |  | 2021-05-25
Aircraft-7 | 551020-01-1 | TEMPORARY PROTECTION TO INSPECTION AREAS | LUB | MAP | 1 |  |  | 6 Y |  |  | 54284 | 27888 | 2015-05-25 |  |  |  | 2021-05-25
Aircraft-7 | 551020-01-1 | RIGHT ELEVATOR ATTACH FITTINGS - DI | INSP | GR1 | 0.5 |  |  | 6 Y |  |  | 54284 | 27888 | 2015-05-25 |  |  |  | 2021-05-25
Aircraft-7 | 551020-01-1 | TEMPORARY PROTECTION TO INSPECTION AREAS | LUB | GR1 | 0.1 |  |  | 6 Y |  |  | 54284 | 27888 | 2015-05-25 |  |  |  | 2021-05-25
Aircraft-7 | 551020-01-1 | TEMPORARY PROTECTION TO INSPECTION AREAS | LUB | MAP | 1 |  |  | 6 Y |  |  | 54284 | 27888 | 2015-05-25 |  |  |  | 2021-05-25
Aircraft-7 | 552002-01-1 | LEFT ELEVATOR FITTINGS - DI | INSP | GR1 | 0.5 |  |  | 6 Y |  |  | 54284 | 27888 | 2015-05-25 |  |  |  | 2021-05-25
Aircraft-7 | 552002-01-1 | TEMPORARY PROTECTION TO INSPECTION AREAS | LUB | GR1 | 0.1 |  |  | 6 Y |  |  | 54284 | 27888 | 2015-05-25 |  |  |  | 2021-05-25
Aircraft-7 | 552002-01-1 | TEMPORARY PROTECTION TO INSPECTION AREAS | LUB | MAP | 1 |  |  | 6 Y |  |  | 54284 | 27888 | 2015-05-25 |  |  |  | 2021-05-25
Aircraft-7 | 552002-01-1 | RIGHT ELEVATOR FITTINGS - DI | INSP | GR1 | 0.5 |  |  | 6 Y |  |  | 54284 | 27888 | 2015-05-25 |  |  |  | 2021-05-25
Aircraft-7 | 552002-01-1 | TEMPORARY PROTECTION TO INSPECTION AREAS | LUB | GR1 | 0.1 |  |  | 6 Y |  |  | 54284 | 27888 | 2015-05-25 |  |  |  | 2021-05-25
Aircraft-7 | 552002-01-1 | TEMPORARY PROTECTION TO INSPECTION AREAS | LUB | MAP | 1 |  |  | 6 Y |  |  | 54284 | 27888 | 2015-05-25 |  |  |  | 2021-05-25
Aircraft-7 | 552004-01-1 | NECESSARY PROCEDURES TO INSP. | ABAC | GR1 | 0.5 |  |  | 6 Y |  |  | 54284 | 27888 | 2015-05-25 |  |  |  | 2021-05-25
Aircraft-7 | 552004-01-1 | LEFT ELEVATOR SKIN PANELS - NDT | INSP | GR1 | 1 |  |  | 6 Y |  |  | 54284 | 27888 | 2015-05-25 |  |  |  | 2021-05-25
Aircraft-7 | 552004-01-1 | FINAL CONFIGURATION AFTER INSP. | FEAC | GR1 | 0.5 |  |  | 6 Y |  |  | 54284 | 27888 | 2015-05-25 |  |  |  | 2021-05-25
Aircraft-7 | 552004-01-1 | NECESSARY PROCEDURES TO INSP. | ABAC | GR1 | 0.5 |  |  | 6 Y |  |  | 54284 | 27888 | 2015-05-25 |  |  |  | 2021-05-25
Aircraft-7 | 552004-01-1 | RIGHT ELEVATOR SKIN PANELS - NDT | INSP | GR1 | 1 |  |  | 6 Y |  |  | 54284 | 27888 | 2015-05-25 |  |  |  | 2021-05-25
Aircraft-7 | 552004-01-1 | FINAL CONFIGURATON AFTER INSP. | FEAC | GR1 | 1.5 |  |  | 6 Y |  |  | 54284 | 27888 | 2015-05-25 |  |  |  | 2021-05-25
Aircraft-7 | 552005-01-1 | LEFT ELEVATOR PANELS - DI | INSP | GR1 | 1 |  |  | 12 Y |  |  | 35055 | 19444 | 2010-02-06 |  |  |  | 2022-02-06
Aircraft-7 | 552005-01-1 | RIGHT ELEVATOR PANELS - DI | INSP | GR1 | 1 |  |  | 12 Y |  |  | 35055 | 19444 | 2010-02-06 |  |  |  | 2022-02-06
Aircraft-7 | 552006-01-1 | NECESSARY PROCEDURES TO INSP. - REMOVE | ABAC | GR1 | 0.5 |  |  | 10 Y |  |  | 61627 | 31095 | 2017-06-03 |  |  |  | 2027-06-03
Aircraft-7 | 552006-01-1 | LEFT ELEVATOR OUTBOARD RIB - DI | INSP | GR1 | 0.5 |  |  | 10 Y |  |  | 61627 | 31095 | 2017-06-03 |  |  |  | 2027-06-03
Aircraft-7 | 552006-01-1 | FINAL CONFIGURATION AFTER INSP. - INSTALL | FEAC | GR1 | 0.5 |  |  | 10 Y |  |  | 61627 | 31095 | 2017-06-03 |  |  |  | 2027-06-03
Aircraft-7 | 552006-01-1 | NECESSARY PROCEDURES TO INSP. - REMOVE | ABAC | GR1 | 0.5 |  |  | 10 Y |  |  | 61627 | 31095 | 2017-06-03 |  |  |  | 2027-06-03
Aircraft-7 | 552006-01-1 | RIGHT ELEVATOR OUTBOARD RIB - DI | INSP | GR1 | 0.5 |  |  | 10 Y |  |  | 61627 | 31095 | 2017-06-03 |  |  |  | 2027-06-03
Aircraft-7 | 552006-01-1 | FINAL CONFIGURATION AFTER INSP. - INSTALL | FEAC | GR1 | 0.5 |  |  | 10 Y |  |  | 61627 | 31095 | 2017-06-03 |  |  |  | 2027-06-03
Aircraft-7 | 553003-01-1 | VERTICAL STABILIZER CENTER BOX - DI | INSP | GR1 | 3.5 |  |  | 12 Y |  |  | 35055 | 19444 | 2010-02-06 |  |  |  | 2022-02-06
Aircraft-7 | 553004-01-1 | VERTICAL STABILIZER ATTACH FITTINGS - DI | INSP | GR1 | 1 |  |  | 6 Y |  |  | 54284 | 27888 | 2015-05-25 |  |  |  | 2021-05-25
Aircraft-7 | 553005-01-1 | RUDDER HINGE ARMS/ACTUATORS FITTINGS - DI | INSP | GR1 | 1 |  |  | 6 Y |  |  | 54284 | 27888 | 2015-05-25 |  |  |  | 2021-05-25
Aircraft-7 | 553005-01-1 | TEMPORARY PROTECTION TO INSPECTION AREAS | LUB | GR1 | 0.1 |  |  | 6 Y |  |  | 54284 | 27888 | 2015-05-25 |  |  |  | 2021-05-25
Aircraft-7 | 553005-01-1 | TEMPORARY PROTECTION TO INSPECTION AREAS | LUB | MAP | 1 |  |  | 6 Y |  |  | 54284 | 27888 | 2015-05-25 |  |  |  | 2021-05-25
Aircraft-7 | 553006-01-1 | RUDDER HINGE ARM 6 AND 7 - DI | INSP | GR1 | 0.5 |  |  | 6 Y |  |  | 54284 | 27888 | 2015-05-25 |  |  |  | 2021-05-25
Aircraft-7 | 553006-01-1 | TEMPORARY PROTECTION TO INSPECTION AREAS | LUB | GR1 | 0.1 |  |  | 6 Y |  |  | 54284 | 27888 | 2015-05-25 |  |  |  | 2021-05-25
Aircraft-7 | 553006-01-1 | TEMPORARY PROTECTION TO INSPECTION AREAS | LUB | MAP | 0.5 |  |  | 6 Y |  |  | 54284 | 27888 | 2015-05-25 |  |  |  | 2021-05-25
Aircraft-7 | 554003-01-1 | NECESSARY PROCEDURES TO INSP. | ABAC | GR1 | 1 |  |  | 6 Y |  |  | 54284 | 27888 | 2015-05-25 |  |  |  | 2021-05-25
Aircraft-7 | 554003-01-1 | RUDDER SIDE PANELS - DI | INSP | GR1 | 2 |  |  | 6 Y |  |  | 54284 | 27888 | 2015-05-25 |  |  |  | 2021-05-25
Aircraft-7 | 554003-01-1 | RUDDER SIDE PANELS - NDT | INSP | NDT | 3.5 |  |  | 6 Y |  |  | 54284 | 27888 | 2015-05-25 |  |  |  | 2021-05-25
Aircraft-7 | 554003-01-1 | FINAL CONFIGURATION AFTER INSP. | FEAC | GR1 | 0.5 |  |  | 6 Y |  |  | 54284 | 27888 | 2015-05-25 |  |  |  | 2021-05-25
Aircraft-7 | 554004-01-1 | RUDDER SIDE PANELS INTERNAL SURFACES - DI | INSP | GR1 | 3 |  |  | 12 Y |  |  | 35055 | 19444 | 2010-02-06 |  |  |  | 2022-02-06
Aircraft-7 | 554005-01-1 | RUDDER ATTACH FITTINGS - DI | INSP | GR1 | 0.5 |  |  | 6 Y |  |  | 54284 | 27888 | 2015-05-25 |  |  |  | 2021-05-25
Aircraft-7 | 554005-01-1 | TEMPORARY PROTECTION TO INSPECTION AREAS | LUB | GR1 | 0.1 |  |  | 6 Y |  |  | 54284 | 27888 | 2015-05-25 |  |  |  | 2021-05-25
Aircraft-7 | 554005-01-1 | TEMPORARY PROTECTION TO INSPECTION AREAS | LUB | MAP | 1 |  |  | 6 Y |  |  | 54284 | 27888 | 2015-05-25 |  |  |  | 2021-05-25
Aircraft-7 | 554006-01-1 | RUDDER ATTACH FITTINGS - DI | INSP | GR1 | 0.5 |  |  | 6 Y |  |  | 54284 | 27888 | 2015-05-25 |  |  |  | 2021-05-25
Aircraft-7 | 554006-01-1 | TEMPORARY PROTECTION TO INSPECTION AREAS | LUB | GR1 | 0.1 |  |  | 6 Y |  |  | 54284 | 27888 | 2015-05-25 |  |  |  | 2021-05-25
Aircraft-7 | 554006-01-1 | TEMPORARY PROTECTION TO INSPECTION AREAS | LUB | MAP | 1 |  |  | 6 Y |  |  | 54284 | 27888 | 2015-05-25 |  |  |  | 2021-05-25
Aircraft-7 | 554008-01-1 | RUDDER SYST/SIDE PANELS/HONEYCOMB CORE-NDT | INSP | NDT | 8.5 |  |  | 6 Y |  |  | 48190 | 25314 | 2013-10-02 |  |  |  | 2019-10-02
Aircraft-7 | 554009-01-1 | RUDDER SYSTEM/SIDE PANELS/HONEYCOMB - NDT | INSP | NDT | 6 |  |  | 6 Y |  |  | 48190 | 25314 | 2013-10-02 |  |  |  | 2019-10-02
Aircraft-7 | 561200-01-1 | SLIDING WINDOWS SEALS - DI | INSP | GR2 | 0.5 |  |  | 48 M |  |  | 61627 | 31095 | 2017-06-03 |  |  |  | 2021-06-03
Aircraft-7 | 561200-02-1 | SLIDING WINDOWS MECHANISM AND TRACKS - LUB | LUB | GR2 | 0.5 |  |  | 36 M |  |  | 61627 | 31095 | 2017-06-03 |  |  |  | 2020-06-03
Aircraft-7 | 562101-01-1 | WINDOW - CABIN/WINDOW PANES IN DOORS - DI | INSP | GR2 | 3 |  |  | 6 Y |  |  | 54284 | 27888 | 2015-05-25 |  |  |  | 2021-05-25
Aircraft-7 | 562101-01-1 | WINDOW - CABIN/WINDOW PANES IN DOORS - DI | INSP | GR2 | 3 |  |  | 6 Y |  |  | 54284 | 27888 | 2015-05-25 |  |  |  | 2021-05-25
Aircraft-7 | 571101-02-1 | MAIN STRUCT/CENTER WING SYST/WING BOX -NDT | INSP | GR1 | 0.5 | 40600 | 20300 |  |  |  | 54284 | 27888 | 2015-05-25 |  | 94884 | 48188
Aircraft-7 | 571101-02-1 | MAIN STRUCT/CENTER WING SYST/WING BOX -NDT | INSP | NDT | 1 | 40600 | 20300 |  |  |  | 54284 | 27888 | 2015-05-25 |  | 94884 | 48188
Aircraft-7 | 571106-01-2 | NECESSARY PROCEDURES TO INSP. | ABAC | GR1 | 4.5 | [5 empty] | 61627 | 31095 | 2017-06-03 |  | 89527 | 44995
Aircraft-7 | 571106-01-2 | CENTER WING BOX LOWER SKIN - NDT | INSP | NDT | 2 | [5 empty] | 61627 | 31095 | 2017-06-03 |  | 89527 | 44995
Aircraft-7 | 571106-01-2 | FINAL CONFIGURATION AFTER INSP. | FEAC | GR1 | 6 | [5 empty] | 61627 | 31095 | 2017-06-03 |  | 89527 | 44995
Aircraft-7 | 571109-01-1 | CENTER WING BOX, REAR SPAR - DI | INSP | GR1 | 0.5 |  |  | 12 Y |  |  | 35055 | 19444 | 2010-02-06 |  |  |  | 2022-02-06
Aircraft-7 | 571122-01-1 | CENTER WING BOX ZONES 147/LH,148/RH - DI | INSP | GR1 | 1 |  |  | 6 Y |  |  | 54284 | 27888 | 2015-05-25 |  |  |  | 2021-05-25
Aircraft-7 | 571122-01-1 | TEMPORARY PROTECTION TO INSPECTION AREAS | LUB | GR1 | 0.1 |  |  | 6 Y |  |  | 54284 | 27888 | 2015-05-25 |  |  |  | 2021-05-25
Aircraft-7 | 571122-01-1 | TEMPORARY PROTECTION TO INSPECTION AREAS | LUB | MAP | 1.4 |  |  | 6 Y |  |  | 54284 | 27888 | 2015-05-25 |  |  |  | 2021-05-25
Aircraft-7 | 571134-01-1 | CENTER WING BOX BOTTOM SKIN - DI | INSP | GR2 | 0.5 | 14500 | 7200 |  |  |  | 61627 | 31095 | 2017-06-03 |  | 76127 | 38295
Aircraft-7 | 571135-01-1 | NECESSARY PROCEDURES TO INSP. | ABAC | GR1 | 1.5 | 19000 | 9500 |  |  |  | 61627 | 31095 | 2017-06-03 |  | 80627 | 40595
Aircraft-7 | 571135-01-1 | CENTER WING BOX BOTTOM SKIN - DI | INSP | GR1 | 1 | 19000 | 9500 |  |  |  | 61627 | 31095 | 2017-06-03 |  | 80627 | 40595
Aircraft-7 | 571135-01-1 | FINAL CONFIGURATION AFTER INSP. | FEAC | GR1 | 2 | 19000 | 9500 |  |  |  | 61627 | 31095 | 2017-06-03 |  | 80627 | 40595
Aircraft-7 | 571136-01-1 | NECESSARY PROCEDURES TO INSP. | ABAC | GR1 | 0.5 | 15600 | 7800 |  |  |  | 54284 | 27888 | 2015-05-25 |  | 69884 | 35688
Aircraft-7 | 571136-01-1 | CENTER WING BOX/DRAIN HOLES/STRG13-14 - DI | INSP | GR1 | 0.5 | 15600 | 7800 |  |  |  | 54284 | 27888 | 2015-05-25 |  | 69884 | 35688
Aircraft-7 | 571136-01-1 | CENTER WING BOX/DRAIN HOLES - NDT | INSP | NDT | 1.5 | 15600 | 7800 |  |  |  | 54284 | 27888 | 2015-05-25 |  | 69884 | 35688
Aircraft-7 | 571136-01-1 | FINAL CONFIGURATION AFTER INSP. | FEAC | GR1 | 1 | 15600 | 7800 |  |  |  | 54284 | 27888 | 2015-05-25 |  | 69884 | 35688
Aircraft-7 | 571154-01-1 | CENTER WING BOX - DI | INSP | GR2 | 1.5 |  |  | 6 Y |  |  | 54284 | 27888 | 2015-05-25 |  |  |  | 2021-05-25
Aircraft-7 | 571154-01-1 | TEMPORARY PROTECTION TO INSPECTION AREAS | LUB | GR2 | 0.1 |  |  | 6 Y |  |  | 54284 | 27888 | 2015-05-25 |  |  |  | 2021-05-25
Aircraft-7 | 571154-01-1 | TEMPORARY PROTECTION TO INSPECTION AREAS | LUB | MAP | 0.5 |  |  | 6 Y |  |  | 54284 | 27888 | 2015-05-25 |  |  |  | 2021-05-25
Aircraft-7 | 571155-01-1 | A/C PACK 10HM, 11HM - REMOVE | ABAC | GR2 | 12 |  |  | 12 Y |  |  | 48190 | 25314 | 2013-10-02 |  |  |  | 2025-10-02
Aircraft-7 | 571155-01-1 | WING CENTER BOX - DI | INSP | GR1 | 9 |  |  | 12 Y |  |  | 48190 | 25314 | 2013-10-02 |  |  |  | 2025-10-02
Aircraft-7 | 571155-01-1 | A/C PACK 10HM, 11HM - INSTALL | FEAC | GR2 | 9.5 |  |  | 12 Y |  |  | 48190 | 25314 | 2013-10-02 |  |  |  | 2025-10-02
Aircraft-7 | 571155-01-1 | PACKS 10HM, 11HM CONNECTIONS - LEAK/TEST | TEST | GR2 | 2 |  |  | 12 Y |  |  | 48190 | 25314 | 2013-10-02 |  |  |  | 2025-10-02
Aircraft-7 | 571156-01-1 | CENTER WING BOX FRONT SPAR - DI | INSP | GR2 | 5 |  |  | 12 Y |  |  | 48190 | 25314 | 2013-10-02 |  |  |  | 2025-10-02
Aircraft-7 | 571157-01-1 | CENTER WING BOX UPPER SKIN - DI | INSP | GR2 | 3.5 |  |  | 12 Y |  |  | 35055 | 19444 | 2010-02-06 |  |  |  | 2022-02-06
Aircraft-7 | 571157-01-1 | TEMPORARY PROTECTION TO INSPECTION AREAS | LUB | GR2 | 0.1 |  |  | 12 Y |  |  | 35055 | 19444 | 2010-02-06 |  |  |  | 2022-02-06
Aircraft-7 | 571157-01-1 | TEMPORARY PROTECTION TO INSPECTION AREAS | LUB | MAP | 0.5 |  |  | 12 Y |  |  | 35055 | 19444 | 2010-02-06 |  |  |  | 2022-02-06
Aircraft-7 | 571170-01-2 | NECESSARY PROCEDURES TO INSP. | ABAC | ESHS | 0.5 | 19600 | 9800 |  |  |  | 52903 | 27316 | 2014-12-22 |  | 72503 | 37116
Aircraft-7 | 571170-01-2 | NECESSARY PROCEDURES TO INSP. | ABAC | GR2 | 0.5 | 19600 | 9800 |  |  |  | 52903 | 27316 | 2014-12-22 |  | 72503 | 37116
Aircraft-7 | 571170-01-2 | CENTER WB LEFT CRUCIFORM FITTING - DI | INSP | GR2 | 0.5 | 19600 | 9800 |  |  |  | 52903 | 27316 | 2014-12-22 |  | 72503 | 37116
Aircraft-7 | 571170-01-2 | CENTER WB LEFT CRUCIFORM FITTING - NDT | INSP | NDT | 1 | 19600 | 9800 |  |  |  | 52903 | 27316 | 2014-12-22 |  | 72503 | 37116
Aircraft-7 | 571170-01-2 | FINAL CONFIGURATION AFTER INSP. | FEAC | ESHS | 2 | 19600 | 9800 |  |  |  | 52903 | 27316 | 2014-12-22 |  | 72503 | 37116
Aircraft-7 | 571170-01-2 | FINAL CONFIGURATION AFTER INSP. | FEAC | GR2 | 2 | 19600 | 9800 |  |  |  | 52903 | 27316 | 2014-12-22 |  | 72503 | 37116
Aircraft-7 | 571170-01-2 | NECESSARY PROCEDURES TO INSP. | ABAC | ESHS | 0.5 | 19600 | 9800 |  |  |  | 52903 | 27316 | 2014-12-22 |  | 72503 | 37116
Aircraft-7 | 571170-01-2 | NECESSARY PROCEDURES TO INSP. | ABAC | GR2 | 0.5 | 19600 | 9800 |  |  |  | 52903 | 27316 | 2014-12-22 |  | 72503 | 37116
Aircraft-7 | 571170-01-2 | CENTER WB RIGHT CRUCIFORM FITTING - DI | INSP | GR2 | 0.5 | 19600 | 9800 |  |  |  | 52903 | 27316 | 2014-12-22 |  | 72503 | 37116
Aircraft-7 | 571170-01-2 | CENTER WB RIGHT CRUCIFORM FITTING - NDT | INSP | NDT | 1 | 19600 | 9800 |  |  |  | 52903 | 27316 | 2014-12-22 |  | 72503 | 37116
Aircraft-7 | 571170-01-2 | FINAL CONFIGURATION AFTER INSP. | FEAC | ESHS | 2 | 19600 | 9800 |  |  |  | 52903 | 27316 | 2014-12-22 |  | 72503 | 37116
Aircraft-7 | 571170-01-2 | FINAL CONFIGURATION AFTER INSP. | FEAC | GR2 | 2 | 19600 | 9800 |  |  |  | 52903 | 27316 | 2014-12-22 |  | 72503 | 37116
Aircraft-7 | 571181-01-10 | NECESSARY PROCEDURES TO INSP. | ABAC | GR1 | 2.5 | 78200 | 39100 |  |  |  | 35055 | 19444 | 2010-02-06 |  | 113255 | 58544
Aircraft-7 | 571181-01-10 | CENTER WING BOX TRIFORM FITTING - DI | INSP | GR1 | 1 | 78200 | 39100 |  |  |  | 35055 | 19444 | 2010-02-06 |  | 113255 | 58544
Aircraft-7 | 571181-01-10 | CENTER WING BOX TRIFORM FITTING - NDT | INSP | NDT | 1.5 | 78200 | 39100 |  |  |  | 35055 | 19444 | 2010-02-06 |  | 113255 | 58544
Aircraft-7 | 571181-01-10 | FINAL CONFIGURATION AFTER INSP. | FEAC | GR1 | 3.5 | 78200 | 39100 |  |  |  | 35055 | 19444 | 2010-02-06 |  | 113255 | 58544
Aircraft-7 | 571182-01-10 | NECESSARY PROCEDURES TO INSP. | ABAC | GR1 | 2 | 29700 | 14800 | [7 empty] | 96000 | 48000
Aircraft-7 | 571182-01-10 | LEFT OUTER WING BOX/TRIFORM FITTING - NDT | INSP | NDT | 1.5 | 29700 | 14800 | [7 empty] | 96000 | 48000
Aircraft-7 | 571182-01-10 | FINAL CONFIGURATION AFTER INSP. | FEAC | GR1 | 3 | 29700 | 14800 | [7 empty] | 96000 | 48000
Aircraft-7 | 571182-01-10 | NECESSARY PROCEDURES TO INSP. | ABAC | GR1 | 2 | 29700 | 14800 | [7 empty] | 96000 | 48000
Aircraft-7 | 571182-01-10 | RIGHT OUTER WING BOX/TRIFORM FITTING - NDT | INSP | NDT | 1.5 | 29700 | 14800 | [7 empty] | 96000 | 48000
Aircraft-7 | 571182-01-10 | FINAL CONFIGURATION AFTER INSP. | FEAC | GR1 | 3 | 29700 | 14800 | [7 empty] | 96000 | 48000
Aircraft-7 | 571183-01-11 | NECESSARY PROCEDURES TO INSP | ABAC | GR1 | 2 | 42800 | 21400 | [7 empty] | 93400 | 46700
Aircraft-7 | 571183-01-11 | LH CENTER WING BOX LWR SPLICE - NDT | INSP | NDT | 1.5 | 42800 | 21400 | [7 empty] | 93400 | 46700
Aircraft-7 | 571183-01-11 | FINAL CONFIGURATION AFTER INSP | FEAC | GR1 | 3 | 42800 | 21400 | [7 empty] | 93400 | 46700
Aircraft-7 | 571183-01-11 | NECESSARY PROCEDURES TO INSP | ABAC | GR1 | 2 | 42800 | 21400 | [7 empty] | 93400 | 46700
Aircraft-7 | 571183-01-11 | RH CENTER WING BOX LWR SPLICE - NDT | INSP | NDT | 1.5 | 42800 | 21400 | [7 empty] | 93400 | 46700
Aircraft-7 | 571183-01-11 | FINAL CONFIGURATION AFTER INSP | FEAC | GR1 | 3 | 42800 | 21400 | [7 empty] | 93400 | 46700
Aircraft-7 | 571185-01-8 | NECESSARY PROCEDURES TO INSP. | ABAC | GR1 | 0.5 |  |  |  |  | C11.1 | 54284 | 27888 | 2015-05-25 |  | 74384 | 37888
Aircraft-7 | 571185-01-8 | CNTR WING/UPPER HALF/VERT.TEE FITTING -NDT | INSP | NDT | 1 |  |  |  |  | C11.1 | 54284 | 27888 | 2015-05-25 |  | 74384 | 37888
Aircraft-7 | 571185-01-8 | FINAL CONFIGURATION AFTER INSP. | FEAC | GR1 | 1 |  |  |  |  | C11.1 | 54284 | 27888 | 2015-05-25 |  | 74384 | 37888
Aircraft-7 | 571185-01-8 | NECESSARY PROCEDURES TO INSP. | ABAC | GR1 | 0.5 |  |  |  |  | C11.1 | 54284 | 27888 | 2015-05-25 |  | 74384 | 37888
Aircraft-7 | 571185-01-8 | CNTR WING/UPPER HALF/VERT.TEE FITTING -NDT | INSP | NDT | 1 |  |  |  |  | C11.1 | 54284 | 27888 | 2015-05-25 |  | 74384 | 37888
Aircraft-7 | 571185-01-8 | FINAL CONFIGURATION AFTER INSP. | FEAC | GR1 | 1 |  |  |  |  | C11.1 | 54284 | 27888 | 2015-05-25 |  | 74384 | 37888
Aircraft-7 | 571189-01-8 | CNTR WING SYST/STRINGER WEB AT JUNCTION-DI | INSP | GR1 | 1.5 |  |  |  |  | C11.1 | 54284 | 27888 | 2015-05-25 |  | 114284 | 57888
Aircraft-7 | 571191-01-1 | CABIN FLOOR PANELS/INSULATION BLANKETS-REM | ABAC | GR2 | 4 |  | 40600 | [8 empty] | 42400
Aircraft-7 | 571191-01-1 | CABIN FLOOR PANELS/INSULATION BLANKETS-REM | ABAC | ICH | 1 |  | 40600 | [8 empty] | 42400
Aircraft-7 | 571191-01-1 | CENTER WING/FLOOR BEAM ELLIPT. HOLES- NDT | INSP | NDT | 1 |  | 40600 | [8 empty] | 42400
Aircraft-7 | 571191-01-1 | CABIN FLOOR PANELS/INSULATION BLANKETS-INS | FEAC | GR2 | 5 |  | 40600 | [8 empty] | 42400
Aircraft-7 | 571191-01-1 | CABIN FLOOR PANELS/INSULATION BLANKETS-INS | FEAC | ICH | 1 |  | 40600 | [8 empty] | 42400
Aircraft-7 | 571199-01-1 | LEFT OUTER WING BOX EXTERNAL SURFACE - DI | INSP | GR1 | 1 |  |  | 12 Y |  |  | 35055 | 19444 | 2010-02-06 |  |  |  | 2022-02-06
Aircraft-7 | 571199-01-1 | RIGHT OUTER WING BOX EXTERNAL SURFACE - DI | INSP | GR1 | 1 |  |  | 12 Y |  |  | 35055 | 19444 | 2010-02-06 |  |  |  | 2022-02-06
Aircraft-7 | 572001-01-1 | LEFT OUTER WING FRONT SPAR - DI | INSP | GR1 | 1.5 |  |  | 6 Y |  |  | 54284 | 27888 | 2015-05-25 |  |  |  | 2021-05-25
Aircraft-7 | 572001-01-1 | RIGHT OUTER WING FRONT SPAR - DI | INSP | GR1 | 1.5 |  |  | 6 Y |  |  | 54284 | 27888 | 2015-05-25 |  |  |  | 2021-05-25
Aircraft-7 | 572002-01-7 | LH OUTER WING FRT SPAR ROOT JOINT FTG - DI | INSP | GR1 | 1 |  |  | 12 Y | [8 empty] | 2011-01-21
Aircraft-7 | 572002-01-7 | RH OUTER WING FRT SPAR ROOT JOINT FTG - DI | INSP | GR1 | 1 |  |  | 12 Y | [8 empty] | 2011-01-21
Aircraft-7 | 572004-01-1 | NECESSARY PROCEDURES TO INSP. | ABAC | GR1 | 1 | 30000 | 15000 |  |  |  | 54284 | 27888 | 2015-05-25 |  | 84284 | 42888
Aircraft-7 | 572004-01-1 | LH OUTER WING/FRONT SPAR/AFT FACE - DI | INSP | GR1 | 1 | 30000 | 15000 |  |  |  | 54284 | 27888 | 2015-05-25 |  | 84284 | 42888
Aircraft-7 | 572004-01-1 | FINAL CONFIGURATION AFTER INSP. | FEAC | GR1 | 1 | 30000 | 15000 |  |  |  | 54284 | 27888 | 2015-05-25 |  | 84284 | 42888
Aircraft-7 | 572004-01-1 | NECESSARY PROCEDURES TO INSP. | ABAC | GR1 | 1 | 30000 | 15000 |  |  |  | 54284 | 27888 | 2015-05-25 |  | 84284 | 42888
Aircraft-7 | 572004-01-1 | RH OUTER WING/FRONT SPAR/AFT FACE - DI | INSP | GR1 | 1 | 30000 | 15000 |  |  |  | 54284 | 27888 | 2015-05-25 |  | 84284 | 42888
Aircraft-7 | 572004-01-1 | FINAL CONFIGURATION AFTER INSP. | FEAC | GR1 | 1 | 30000 | 15000 |  |  |  | 54284 | 27888 | 2015-05-25 |  | 84284 | 42888
Aircraft-7 | 572007-01-2 | LEFT OUTER WING REAR SPAR - DI | INSP | GR1 | 0.5 | 23800 | 11900 | 6 Y |  |  | 54284 | 27888 | 2015-05-25 |  | 78084 | 39788 | 2021-05-25
Aircraft-7 | 572007-01-2 | TEMPORARY PROTECTION TO INSPECTION AREAS | LUB | GR1 | 0.1 | 23800 | 11900 | 6 Y |  |  | 54284 | 27888 | 2015-05-25 |  | 78084 | 39788 | 2021-05-25
Aircraft-7 | 572007-01-2 | TEMPORARY PROTECTION TO INSPECTION AREAS | LUB | MAP | 1 | 23800 | 11900 | 6 Y |  |  | 54284 | 27888 | 2015-05-25 |  | 78084 | 39788 | 2021-05-25
Aircraft-7 | 572007-01-2 | RIGHT OUTER WING REAR SPAR - DI | INSP | GR1 | 0.5 | 23800 | 11900 | 6 Y |  |  | 54284 | 27888 | 2015-05-25 |  | 78084 | 39788 | 2021-05-25
Aircraft-7 | 572007-01-2 | TEMPORARY PROTECTION TO INSPECTION AREAS | LUB | GR1 | 0.1 | 23800 | 11900 | 6 Y |  |  | 54284 | 27888 | 2015-05-25 |  | 78084 | 39788 | 2021-05-25
Aircraft-7 | 572007-01-2 | TEMPORARY PROTECTION TO INSPECTION AREAS | LUB | MAP | 1 | 23800 | 11900 | 6 Y |  |  | 54284 | 27888 | 2015-05-25 |  | 78084 | 39788 | 2021-05-25
Aircraft-7 | 572008-01-1 | NECESSARY PROCEDURES TO INSP. | ABAC | GR1 | 0.5 | [9 empty] | 96000 | 48000
Aircraft-7 | 572008-01-1 | LEFT WING/REAR SPAR/AFT FACE/RIB 6 - NDT | INSP | GR1 | 0.5 | [9 empty] | 96000 | 48000
Aircraft-7 | 572008-01-1 | FINAL CONFIGURATION AFTER INSP. | FEAC | GR1 | 0.5 | [9 empty] | 96000 | 48000
Aircraft-7 | 572008-01-1 | NECESSARY PROCEDURES TO INSP. | ABAC | GR1 | 0.5 | [9 empty] | 96000 | 48000
Aircraft-7 | 572008-01-1 | RIGHT WING/REAR SPAR/AFT FACE/RIB 6 - NDT | INSP | GR1 | 0.5 | [9 empty] | 96000 | 48000
Aircraft-7 | 572008-01-1 | FINAL CONFIGURATION AFTER INSP. | FEAC | GR1 | 0.5 | [9 empty] | 96000 | 48000
Aircraft-7 | 572009-01-1 | OUTER WING/REAR SPAR/FWD FACE/HOLES - NDT | INSP | GR1 | 2 | 24000 | 12000 | [7 empty] | 96000 | 48000
Aircraft-7 | 572009-01-1 | OUTER WING/REAR SPAR/FWD FACE/HOLES - NDT | INSP | NDT | 1 | 24000 | 12000 | [7 empty] | 96000 | 48000
Aircraft-7 | 572009-01-1 | OUTER WING/REAR SPAR/FWD FACE/HOLES - NDT | INSP | GR1 | 2 | 24000 | 12000 | [7 empty] | 96000 | 48000
Aircraft-7 | 572009-01-1 | OUTER WING/REAR SPAR/FWD FACE/HOLES - NDT | INSP | NDT | 1 | 24000 | 12000 | [7 empty] | 96000 | 48000
Aircraft-7 | 572010-01-4 | LEFT WING REAR SPAR ROOT JOINT FTG - DI | INSP | GR1 | 3 | 30000 | 15000 | 12 Y |  |  | 48190 | 25314 | 2013-10-02 |  | 78190 | 40314 | 2025-10-02
Aircraft-7 | 572010-01-4 | RIGHT WING REAR SPAR ROOT JOINT FTG - DI | INSP | GR1 | 4 | 30000 | 15000 | 12 Y |  |  | 48190 | 25314 | 2013-10-02 |  | 78190 | 40314 | 2025-10-02
Aircraft-7 | 572011-01-2 | NECESSARY PROCEDURES TO INSP. | ABAC | GR1 | 2 | 18600 | 9300 |  |  |  | 61627 | 31095 | 2017-06-03 |  | 80227 | 40395
Aircraft-7 | 572011-01-2 | LEFT WING REAR SPAR FWD FACE - DI | INSP | GR1 | 1 | 18600 | 9300 |  |  |  | 61627 | 31095 | 2017-06-03 |  | 80227 | 40395
Aircraft-7 | 572011-01-2 | FINAL CONFIGURATION AFTER INSP. | FEAC | GR1 | 2 | 18600 | 9300 |  |  |  | 61627 | 31095 | 2017-06-03 |  | 80227 | 40395
Aircraft-7 | 572011-01-2 | NECESSARY PROCEDURES TO INSP. | ABAC | GR1 | 2 | 18600 | 9300 |  |  |  | 61627 | 31095 | 2017-06-03 |  | 80227 | 40395
Aircraft-7 | 572011-01-2 | RIGHT WING REAR SPAR FWD FACE - DI | INSP | GR1 | 1 | 18600 | 9300 |  |  |  | 61627 | 31095 | 2017-06-03 |  | 80227 | 40395
Aircraft-7 | 572011-01-2 | FINAL CONFIGURATION AFTER INSP. | FEAC | GR1 | 2 | 18600 | 9300 |  |  |  | 61627 | 31095 | 2017-06-03 |  | 80227 | 40395
Aircraft-7 | 572012-01-1 | LEFT WING TOP SKIN UPPER SURFACE - DI | INSP | GR1 | 0.5 | 30000 | 15000 |  |  |  | 61627 | 31095 | 2017-06-03 |  | 91627 | 46095
Aircraft-7 | 572012-01-1 | RIGHT WING TOP SKIN UPPER SURFACE - DI | INSP | GR1 | 0.5 | 30000 | 15000 |  |  |  | 61627 | 31095 | 2017-06-03 |  | 91627 | 46095
Aircraft-7 | 572014-01-3 | OUTER WING/TOP SKIN/UPPER SURFACE - GVI | INSP | GR1 | 0.5 | 30000 | 15000 | [7 empty] | 96600 | 48300
Aircraft-7 | 572014-01-3 | OUTER WING/TOP SKIN/UPPER SURFACE - GVI | INSP | GR1 | 0.5 | 30000 | 15000 | [7 empty] | 96600 | 48300
Aircraft-7 | 572014-02-1 | LH OUTER WING/TOP SKIN/UPPER SURFACE - DI | INSP | GR1 | 1 | 26000 | 13000 | [7 empty] | 114800 | 57400
Aircraft-7 | 572014-02-1 | RH OUTER WING/TOP SKIN/UPPER SURFACE - DI | INSP | GR1 | 1 | 26000 | 13000 | [7 empty] | 114800 | 57400
Aircraft-7 | 572019-01-4 | OUTER WING/TOP SKIN STGR CROWN FITTINGS-DI | INSP | GR1 | 0.5 | [9 empty] | 96000 | 48000
Aircraft-7 | 572019-01-4 | OUTER WING/TOP SKIN STGR CROWN FITTINGS-DI | INSP | GR1 | 0.5 | [9 empty] | 96000 | 48000
Aircraft-7 | 572020-01-1 | NECESSARY PROCEDURES TO INSP. | ABAC | GR1 | 2 | 23400 | 11700 |  |  |  | 61627 | 31095 | 2017-06-03 |  | 85027 | 42795
Aircraft-7 | 572020-01-1 | LEFT WING TOP SKIN STRINGERS - DI | INSP | GR1 | 1 | 23400 | 11700 |  |  |  | 61627 | 31095 | 2017-06-03 |  | 85027 | 42795
Aircraft-7 | 572020-01-1 | FINAL CONFIGURATION AFTER INSP. | FEAC | GR1 | 2 | 23400 | 11700 |  |  |  | 61627 | 31095 | 2017-06-03 |  | 85027 | 42795
Aircraft-7 | 572020-01-1 | NECESSARY PROCEDURES TO INSP. | ABAC | GR1 | 2 | 23400 | 11700 |  |  |  | 61627 | 31095 | 2017-06-03 |  | 85027 | 42795
Aircraft-7 | 572020-01-1 | RIGHT WING TOP SKIN STRINGERS - DI | INSP | GR1 | 1 | 23400 | 11700 |  |  |  | 61627 | 31095 | 2017-06-03 |  | 85027 | 42795
Aircraft-7 | 572020-01-1 | FINAL CONFIGURATION AFTER INSP. | FEAC | GR1 | 2 | 23400 | 11700 |  |  |  | 61627 | 31095 | 2017-06-03 |  | 85027 | 42795
Aircraft-7 | 572021-01-1 | NECESSARY PROCEDURES TO INSP. | ABAC | GR1 | 2 | 29000 | 14500 | [7 empty] | 106000 | 53000
Aircraft-7 | 572021-01-1 | LH OUTER WING/TOP SKIN RIBS 4,5,6 - DI | INSP | GR1 | 1 | 29000 | 14500 | [7 empty] | 106000 | 53000
Aircraft-7 | 572021-01-1 | FINAL CONFIGURATION AFTER INSP. | FEAC | GR1 | 1 | 29000 | 14500 | [7 empty] | 106000 | 53000
Aircraft-7 | 572021-01-1 | NECESSARY PROCEDURES TO INSP. | ABAC | GR1 | 2 | 29000 | 14500 | [7 empty] | 106000 | 53000
Aircraft-7 | 572021-01-1 | RH OUTER WING/TOP SKIN RIBS 4,5,6 - DI | INSP | GR1 | 1 | 29000 | 14500 | [7 empty] | 106000 | 53000
Aircraft-7 | 572021-01-1 | FINAL CONFIGURATION AFTER INSP. | FEAC | GR1 | 1 | 29000 | 14500 | [7 empty] | 106000 | 53000
Aircraft-7 | 572022-01-1 | LEFT WING TOP SKIN LOWER SURFACE - DI | INSP | GR1 | 0.5 |  |  | 12 Y |  |  | 48190 | 25314 | 2013-10-02 |  |  |  | 2025-10-02
Aircraft-7 | 572022-01-1 | RIGHT WING TOP SKIN LOWER SURFACE - DI | INSP | GR1 | 0.5 |  |  | 12 Y |  |  | 48190 | 25314 | 2013-10-02 |  |  |  | 2025-10-02
Aircraft-7 | 572024-01-4 | OUTER WING SYST/OUTB FACE/RIB 2,3 AND 4-DI | INSP | GR1 | 2 |  |  |  |  | C9.1 | 40903 | 22178 | 2011-10-27 |  | 79503 | 41478
Aircraft-7 | 572024-01-4 | OUTER WING SYST/OUTB FACE/RIB 2,3 AND 4-DI | INSP | GR1 | 2 |  |  |  |  | C9.1 | 40903 | 22178 | 2011-10-27 |  | 79503 | 41478
Aircraft-7 | 572026-01-1 | LEFT OUTER WING BOLTED PANEL - DI | INSP | GR1 | 0.5 | [5 empty] | 54284 | 27888 | 2015-05-25 |  | 84284 | 42888
Aircraft-7 | 572026-01-1 | RIGHT OUTER WING BOLTED PANEL - DI | INSP | GR1 | 0.5 | [5 empty] | 54284 | 27888 | 2015-05-25 |  | 84284 | 42888
Aircraft-7 | 572027-01-2 | LEFT OUTER WING RIB 5 AND 6 - DI | INSP | GR1 | 0.5 | [5 empty] | 61627 | 31095 | 2017-06-03 |  | 93627 | 47095
Aircraft-7 | 572027-01-2 | RIGHT OUTER WING RIB 5 AND 6 - DI | INSP | GR1 | 0.5 | [5 empty] | 61627 | 31095 | 2017-06-03 |  | 93627 | 47095
Aircraft-7 | 572028-01-1 | LEFT WING RIBS/PYLON REAR FITTING - DI | INSP | GR1 | 0.5 | [5 empty] | 35055 | 19444 | 2010-02-06 |  | 75055 | 39444
Aircraft-7 | 572028-01-1 | RIGHT WING RIBS/PYLON REAR FITTING - DI | INSP | GR1 | 0.5 | [5 empty] | 35055 | 19444 | 2010-02-06 |  | 75055 | 39444
Aircraft-7 | 572029-01-2 | LEFT OUTER WING BOTTOM SKIN - DI | INSP | GR1 | 0.5 | [9 empty] | 69400 | 34700
Aircraft-7 | 572029-01-2 | RIGHT OUTER WING BOTTOM SKIN - DI | INSP | GR1 | 0.5 | [9 empty] | 69400 | 34700
Aircraft-7 | 572032-01-1 | LEFT OUTER WING BOTTOM SKIN - DI | INSP | GR1 | 0.5 | 15000 | 7500 |  |  |  | 61627 | 31095 | 2017-06-03 |  | 76627 | 38595
Aircraft-7 | 572032-01-1 | RIGHT OUTER WING BOTTOM SKIN - DI | INSP | GR1 | 0.5 | 15000 | 7500 |  |  |  | 61627 | 31095 | 2017-06-03 |  | 76627 | 38595
Aircraft-7 | 572033-01-1 | NECESSARY PROCEDURES TO INSP. | ABAC | GR1 | 1 | 17700 | 8800 |  |  |  | 52755 | 28244 | 2017-06-03 |  | 70455 | 37044
Aircraft-7 | 572033-01-1 | LEFT OUTER WING BOTTOM SKIN - NDT | INSP | NDT | 5.5 | 17700 | 8800 |  |  |  | 52755 | 28244 | 2017-06-03 |  | 70455 | 37044
Aircraft-7 | 572033-01-1 | FINAL CONFIGURATION AFTER INSP. | FEAC | GR1 | 1 | 17700 | 8800 |  |  |  | 52755 | 28244 | 2017-06-03 |  | 70455 | 37044
Aircraft-7 | 572033-01-1 | NECESSARY PROCEDURES TO INSP. | ABAC | GR1 | 1 | 17700 | 8800 |  |  |  | 52755 | 28244 | 2017-06-03 |  | 70455 | 37044
Aircraft-7 | 572033-01-1 | RIGHT OUTER WING BOTTOM SKIN - NDT | INSP | NDT | 5.5 | 17700 | 8800 |  |  |  | 52755 | 28244 | 2017-06-03 |  | 70455 | 37044
Aircraft-7 | 572033-01-1 | FINAL CONFIGURATION AFTER INSP. | FEAC | GR1 | 1 | 17700 | 8800 |  |  |  | 52755 | 28244 | 2017-06-03 |  | 70455 | 37044
Aircraft-7 | 572036-01-2 | LEFT WING BOTTOM SKIN LWR SURFACE - DI | INSP | GR1 | 0.5 | 20600 | 10300 |  |  |  | 61627 | 31095 | 2017-06-03 |  | 82227 | 41395
Aircraft-7 | 572036-01-2 | RIGHT WING BOTTOM SKIN LWR SURFACE - DI | INSP | GR1 | 0.5 | 20600 | 10300 |  |  |  | 61627 | 31095 | 2017-06-03 |  | 82227 | 41395
Aircraft-7 | 572037-02-4 | OUTER WING/BOTTOM SKIN/LOWER SURFACE - DI | INSP | GR1 | 1.5 | [5 empty] | 61627 | 31095 | 2017-06-03 |  | 72227 | 36395
Aircraft-7 | 572037-02-4 | OUTER WING/BOTTOM SKIN/LOWER SURFACE - DI | INSP | GR1 | 1.5 | [5 empty] | 61627 | 31095 | 2017-06-03 |  | 72227 | 36395
Aircraft-7 | 572038-01-1 | LEFT WING BOTTOM SKIN LOWER SURFACE - DI | INSP | GR1 | 0.5 | 11200 | 5600 |  |  |  | 61627 | 31095 | 2017-06-03 |  | 72827 | 36695
Aircraft-7 | 572038-01-1 | RIGHT WING BOTTOM SKIN LOWER SURFACE - DI | INSP | GR1 | 0.5 | 11200 | 5600 |  |  |  | 61627 | 31095 | 2017-06-03 |  | 72827 | 36695
Aircraft-7 | 572040-01-2 | LEFT OUTER WING BOTTOM SKIN - DI | INSP | GR1 | 0.5 |  |  | 6 Y |  |  | 54284 | 27888 | 2015-05-25 |  |  |  | 2021-05-25
Aircraft-7 | 572040-01-2 | RIGHT OUTER WING BOTTOM SKIN - DI | INSP | GR1 | 0.5 |  |  | 6 Y |  |  | 54284 | 27888 | 2015-05-25 |  |  |  | 2021-05-25
Aircraft-7 | 572040-03-4 | NECESSARY PROCEDURES TO INSP. | ABAC | GR1 | 0.5 | 30000 | 15000 |  |  |  | 54284 | 27888 | 2015-05-25 |  | 84284 | 42888
Aircraft-7 | 572040-03-4 | LEFT OUTER WING/BOTTOM SKIN CUTOUTS - NDT | INSP | NDT | 0.5 | 30000 | 15000 |  |  |  | 54284 | 27888 | 2015-05-25 |  | 84284 | 42888
Aircraft-7 | 572040-03-4 | FINAL CONFIGURATION AFTER INSP. | FEAC | GR1 | 0.5 | 30000 | 15000 |  |  |  | 54284 | 27888 | 2015-05-25 |  | 84284 | 42888
Aircraft-7 | 572040-03-4 | NECESSARY PROCEDURES TO INSP. | ABAC | GR1 | 0.5 | 30000 | 15000 |  |  |  | 54284 | 27888 | 2015-05-25 |  | 84284 | 42888
Aircraft-7 | 572040-03-4 | RIGHT OUTER WING/BOTTOM SKIN CUTOUTS - NDT | INSP | NDT | 0.5 | 30000 | 15000 |  |  |  | 54284 | 27888 | 2015-05-25 |  | 84284 | 42888
Aircraft-7 | 572040-03-4 | FINAL CONFIGURATION AFTER INSP. | FEAC | GR1 | 0.5 | 30000 | 15000 |  |  |  | 54284 | 27888 | 2015-05-25 |  | 84284 | 42888
Aircraft-7 | 572041-02-4 | OUTER WING/BOTTOM SKIN/LOWER SURFACE - DI | INSP | GR1 | 1 | 9800 | 4900 |  |  |  | 61627 | 31095 | 2017-06-03 |  | 71427 | 35995
Aircraft-7 | 572041-02-4 | OUTER WING/BOTTOM SKIN/LOWER SURFACE - DI | INSP | GR1 | 1 | 9800 | 4900 |  |  |  | 61627 | 31095 | 2017-06-03 |  | 71427 | 35995
Aircraft-7 | 572042-01-2 | LEFT OUTER WING BOTTOM SKIN - GVI | INSP | GR1 | 1.5 | 10600 | 5300 |  |  |  | 61627 | 31095 | 2017-06-03 |  | 72227 | 36395
Aircraft-7 | 572042-01-2 | RIGHT OUTER WING BOTTOM SKIN - GVI | INSP | GR1 | 1.5 | 10600 | 5300 |  |  |  | 61627 | 31095 | 2017-06-03 |  | 72227 | 36395
Aircraft-7 | 572044-01-2 | LEFT OUTER WING BOTTOM SKIN - GVI | INSP | GR1 | 0.5 | 11600 | 5800 |  |  |  | 61627 | 31095 | 2017-06-03 |  | 73227 | 36895
Aircraft-7 | 572044-01-2 | RIGHT OUTER WING BOTTOM SKIN - GVI | INSP | GR1 | 0.5 | 11600 | 5800 |  |  |  | 61627 | 31095 | 2017-06-03 |  | 73227 | 36895
Aircraft-7 | 572047-01-1 | NECESSARY PROCEDURES TO INSP. | ABAC | GR1 | 1 | [5 empty] | 64887 | 32538 | 2018-04-11 |  | 94887 | 47538
Aircraft-7 | 572047-01-1 | LEFT WING/AFT PYLON FITTING CUTOUT - NDT | INSP | NDT | 1 | [5 empty] | 64887 | 32538 | 2018-04-11 |  | 94887 | 47538
Aircraft-7 | 572047-01-1 | FINAL CONFIGURATION AFTER INSP. | FEAC | GR1 | 1.5 | [5 empty] | 64887 | 32538 | 2018-04-11 |  | 94887 | 47538
Aircraft-7 | 572047-01-1 | NECESSARY PROCEDURES TO INSP. | ABAC | GR1 | 1 | [5 empty] | 64887 | 32538 | 2018-04-11 |  | 94887 | 47538
Aircraft-7 | 572047-01-1 | RIGHT WING/AFT PYLON FITTING CUTOUT - NDT | INSP | NDT | 1 | [5 empty] | 64887 | 32538 | 2018-04-11 |  | 94887 | 47538
Aircraft-7 | 572047-01-1 | FINAL CONFIGURATION AFTER INSP. | FEAC | GR1 | 1.5 | [5 empty] | 64887 | 32538 | 2018-04-11 |  | 94887 | 47538
Aircraft-7 | 572049-03-1 | LEFT WING BOTTOM SKIN/LWR SURFACE - DI | INSP | GR1 | 0.5 |  |  | 6 Y |  |  | 61627 | 31095 | 2017-06-03 |  |  |  | 2023-06-03
Aircraft-7 | 572049-03-1 | RIGHT WING BOTTOM SKIN/LWR SURFACE - DI | INSP | GR1 | 0.5 |  |  | 6 Y |  |  | 61627 | 31095 | 2017-06-03 |  |  |  | 2023-06-03
Aircraft-7 | 572050-02-4 | LH OUTER WING DRY BAY AREA ACCESS - REM | ABAC | GR1 | 1.5 | 30000 | 15000 |  |  | C9.1 | 40903 | 22178 | 2011-10-27 |  | 70903 | 37178
Aircraft-7 | 572050-02-4 | LH OUTER WING DRY BAY AREA - DI | INSP | GR1 | 1 | 30000 | 15000 |  |  | C9.1 | 40903 | 22178 | 2011-10-27 |  | 70903 | 37178
Aircraft-7 | 572050-02-4 | LH OUTER WING DRY BAY AREA ACCESS - INST | FEAC | GR1 | 2 | 30000 | 15000 |  |  | C9.1 | 40903 | 22178 | 2011-10-27 |  | 70903 | 37178
Aircraft-7 | 572050-02-4 | RH OUTER WING DRY BAY AREA ACCESS - REM | ABAC | GR1 | 1.5 | 30000 | 15000 |  |  | C9.1 | 40903 | 22178 | 2011-10-27 |  | 70903 | 37178
Aircraft-7 | 572050-02-4 | RH OUTER WING DRY BAY AREA - DI | INSP | GR1 | 1 | 30000 | 15000 |  |  | C9.1 | 40903 | 22178 | 2011-10-27 |  | 70903 | 37178
Aircraft-7 | 572050-02-4 | RH OUTER WING DRY BAY AREA ACCESS - INST | FEAC | GR1 | 2 | 30000 | 15000 |  |  | C9.1 | 40903 | 22178 | 2011-10-27 |  | 70903 | 37178
Aircraft-7 | 572052-01-1 | LEFT OUTER WING ROOT JOINT FITTINGS - DI | INSP | GR1 | 0.5 |  |  | 12 Y |  |  | 48190 | 25314 | 2013-10-02 |  |  |  | 2025-10-02
Aircraft-7 | 572052-01-1 | RIGHT OUTER WING ROOT JOINT FITTINGS - DI | INSP | GR1 | 0.5 |  |  | 12 Y |  |  | 48190 | 25314 | 2013-10-02 |  |  |  | 2025-10-02
Aircraft-7 | 572053-01-2 | LEFT OUTER WING BOTTOM SKIN STRINGER - DI | INSP | GR1 | 1.5 | 30000 | 15000 |  |  | C9.1 | 40903 | 22178 | 2011-10-27 |  | 70903 | 37178
Aircraft-7 | 572053-01-2 | RGHT OUTER WING BOTTOM SKIN STRINGER - DI | INSP | GR1 | 1.5 | 30000 | 15000 |  |  | C9.1 | 40903 | 22178 | 2011-10-27 |  | 70903 | 37178
Aircraft-7 | 572054-01-1 | FUEL PUMPS 21QA AND 25QA - REMOVE | ABAC | GR1 | 2.5 | 30000 | 15000 | 12 Y |  |  | 48190 | 25314 | 2013-10-02 |  | 78190 | 40314 | 2025-10-02
Aircraft-7 | 572054-01-1 | LEFT OUTER WING FUEL PUMP APERTURES - DI | INSP | GR1 | 0.5 | 30000 | 15000 | 12 Y |  |  | 48190 | 25314 | 2013-10-02 |  | 78190 | 40314 | 2025-10-02
Aircraft-7 | 572054-01-1 | FUEL PUMPS 21QA AND 25QA - INSTALL | FEAC | GR1 | 3.5 | 30000 | 15000 | 12 Y |  |  | 48190 | 25314 | 2013-10-02 |  | 78190 | 40314 | 2025-10-02
Aircraft-7 | 572054-01-1 | FUEL PUMPS 22QA AND 26QA - REMOVE | ABAC | GR1 | 2.5 | 30000 | 15000 | 12 Y |  |  | 48190 | 25314 | 2013-10-02 |  | 78190 | 40314 | 2025-10-02
Aircraft-7 | 572054-01-1 | RIGHT OUTER WING FUEL PUMP APERTURES - DI | INSP | GR1 | 0.5 | 30000 | 15000 | 12 Y |  |  | 48190 | 25314 | 2013-10-02 |  | 78190 | 40314 | 2025-10-02
Aircraft-7 | 572054-01-1 | FUEL PUMPS 22QA AND 26QA - INSTALL | FEAC | GR1 | 3.5 | 30000 | 15000 | 12 Y |  |  | 48190 | 25314 | 2013-10-02 |  | 78190 | 40314 | 2025-10-02
Aircraft-7 | 572054-02-1 | OUTER WING/BOTTOM SKIN/PUMP APERTURES - DI | INSP | GR1 | 0.5 |  |  | 6 Y |  |  | 54284 | 27888 | 2015-05-25 |  |  |  | 2021-05-25
Aircraft-7 | 572054-02-1 | OUTER WING/BOTTOM SKIN/PUMP APERTURES - DI | INSP | GR1 | 0.5 |  |  | 6 Y |  |  | 54284 | 27888 | 2015-05-25 |  |  |  | 2021-05-25
Aircraft-7 | 572062-01-1 | LEFT OUTER WING FIXED TRAILING EDGE - DI | INSP | GR1 | 1 |  |  | 6 Y |  |  | 54284 | 27888 | 2015-05-25 |  |  |  | 2021-05-25
Aircraft-7 | 572062-01-1 | TEMPORARY PROTECTION TO INSPECTION AREAS | LUB | GR1 | 0.1 |  |  | 6 Y |  |  | 54284 | 27888 | 2015-05-25 |  |  |  | 2021-05-25
Aircraft-7 | 572062-01-1 | TEMPORARY PROTECTION TO INSPECTION AREAS | LUB | MAP | 1 |  |  | 6 Y |  |  | 54284 | 27888 | 2015-05-25 |  |  |  | 2021-05-25
Aircraft-7 | 572062-01-1 | RIGHT OUTER WING FIXED TRAILING EDGE - DI | INSP | GR1 | 1 |  |  | 6 Y |  |  | 54284 | 27888 | 2015-05-25 |  |  |  | 2021-05-25
Aircraft-7 | 572062-01-1 | TEMPORARY PROTECTION TO INSPECTION AREAS | LUB | GR1 | 0.1 |  |  | 6 Y |  |  | 54284 | 27888 | 2015-05-25 |  |  |  | 2021-05-25
Aircraft-7 | 572062-01-1 | TEMPORARY PROTECTION TO INSPECTION AREAS | LUB | MAP | 1 |  |  | 6 Y |  |  | 54284 | 27888 | 2015-05-25 |  |  |  | 2021-05-25
Aircraft-7 | 572063-01-1 | FUEL PUMP FAIRINGS - REMOVE | ABAC | GR1 | 0.5 |  |  | 6 Y |  |  | 48190 | 25314 | 2013-10-02 |  |  |  | 2019-10-02
Aircraft-7 | 572063-01-1 | OUTER WING SYSTEM - DI | INSP | GR1 | 0.5 |  |  | 6 Y |  |  | 48190 | 25314 | 2013-10-02 |  |  |  | 2019-10-02
Aircraft-7 | 572063-01-1 | FUEL PUMP FAIRINGS - INSTALL | FEAC | GR1 | 0.5 |  |  | 6 Y |  |  | 48190 | 25314 | 2013-10-02 |  |  |  | 2019-10-02
Aircraft-7 | 572063-01-1 | FUEL PUMP FAIRINGS - REMOVE | ABAC | GR1 | 0.5 |  |  | 6 Y |  |  | 48190 | 25314 | 2013-10-02 |  |  |  | 2019-10-02
Aircraft-7 | 572063-01-1 | OUTER WING SYSTEM - DI | INSP | GR1 | 0.5 |  |  | 6 Y |  |  | 48190 | 25314 | 2013-10-02 |  |  |  | 2019-10-02
Aircraft-7 | 572063-01-1 | FUEL PUMP FAIRINGS - INSTALL | FEAC | GR1 | 0.5 |  |  | 6 Y |  |  | 48190 | 25314 | 2013-10-02 |  |  |  | 2019-10-02
Aircraft-7 | 572064-01-1 | LH OUTER WING BOTTOM SKIN LWR SURFACE - DI | INSP | GR1 | 1 | 9800 | 4900 |  |  |  | 61627 | 31095 | 2017-06-03 |  | 71427 | 35995
Aircraft-7 | 572064-01-1 | RH OUTER WING BOTTOM SKIN LWR SURFACE - DI | INSP | GR1 | 1 | 9800 | 4900 |  |  |  | 61627 | 31095 | 2017-06-03 |  | 71427 | 35995
Aircraft-7 | 572101-01-1 | LEFT OUTER WING FRONT SPAR - DI | INSP | GR1 | 1 | 30000 | 15000 | 12 Y |  |  | 48190 | 25314 | 2013-10-02 |  | 78190 | 40314 | 2025-10-02
Aircraft-7 | 572101-01-1 | RIGHT OUTER WING FRONT SPAR - DI | INSP | GR1 | 1 | 30000 | 15000 | 12 Y |  |  | 48190 | 25314 | 2013-10-02 |  | 78190 | 40314 | 2025-10-02
Aircraft-7 | 572106-01-1 | LEFT OUTER WING FRONT SPAR - DI | INSP | GR1 | 0.5 |  |  | 12 Y |  |  | 48190 | 25314 | 2013-10-02 |  |  |  | 2025-10-02
Aircraft-7 | 572106-01-1 | RIGHT OUTER WING FRONT SPAR - DI | INSP | GR1 | 0.5 |  |  | 12 Y |  |  | 48190 | 25314 | 2013-10-02 |  |  |  | 2025-10-02
Aircraft-7 | 572108-01-2 | LEFT WING FRONT SPAR AFT FACE - DI | INSP | GR1 | 3 | 30000 | 15000 |  |  |  | 54284 | 27888 | 2015-05-25 |  | 84284 | 42888
Aircraft-7 | 572108-01-2 | RIGHT WING FRONT SPAR AFT FACE - DI | INSP | GR1 | 3 | 30000 | 15000 |  |  |  | 54284 | 27888 | 2015-05-25 |  | 84284 | 42888
Aircraft-7 | 572109-01-1 | LEFT WING FRONT SPAR AFT FACE - DI | INSP | GR1 | 0.5 | [5 empty] | 35055 | 19444 | 2010-02-06 |  | 75055 | 39444
Aircraft-7 | 572109-01-1 | RIGHT WING FRONT SPAR AFT FACE - DI | INSP | GR1 | 0.5 | [5 empty] | 35055 | 19444 | 2010-02-06 |  | 75055 | 39444
Aircraft-7 | 572111-01-1 | LEFT OUTER WING REAR SPAR - DI | INSP | GR1 | 1.5 |  |  | 6 Y |  |  | 48190 | 25314 | 2013-10-02 |  | 78190 | 40314 | 2019-10-02
Aircraft-7 | 572111-01-1 | TEMPORARY PROTECTION TO INSPECTION AREAS | LUB | GR1 | 0.1 |  |  | 6 Y |  |  | 48190 | 25314 | 2013-10-02 |  | 78190 | 40314 | 2019-10-02
Aircraft-7 | 572111-01-1 | TEMPORARY PROTECTION TO INSPECTION AREAS | LUB | MAP | 0.5 |  |  | 6 Y |  |  | 48190 | 25314 | 2013-10-02 |  | 78190 | 40314 | 2019-10-02
Aircraft-7 | 572111-01-1 | RIGHT OUTER WING REAR SPAR - DI | INSP | GR1 | 1.5 |  |  | 6 Y |  |  | 48190 | 25314 | 2013-10-02 |  | 78190 | 40314 | 2019-10-02
Aircraft-7 | 572111-01-1 | TEMPORARY PROTECTION TO INSPECTION AREAS | LUB | GR1 | 0.1 |  |  | 6 Y |  |  | 48190 | 25314 | 2013-10-02 |  | 78190 | 40314 | 2019-10-02
Aircraft-7 | 572111-01-1 | TEMPORARY PROTECTION TO INSPECTION AREAS | LUB | MAP | 0.5 |  |  | 6 Y |  |  | 48190 | 25314 | 2013-10-02 |  | 78190 | 40314 | 2019-10-02
Aircraft-7 | 572112-01-1 | LEFT OUTER WING REAR SPAR - DI | INSP | GR1 | 1.5 | 30000 | 15000 | 6 Y |  |  | 48190 | 25314 | 2013-10-02 |  | 78190 | 40314 | 2019-10-02
Aircraft-7 | 572112-01-1 | TEMPORARY PROTECTION TO INSPECTION AREAS | LUB | GR1 | 0.1 | 30000 | 15000 | 6 Y |  |  | 48190 | 25314 | 2013-10-02 |  | 78190 | 40314 | 2019-10-02
Aircraft-7 | 572112-01-1 | TEMPORARY PROTECTION TO INSPECTION AREAS | LUB | MAP | 1 | 30000 | 15000 | 6 Y |  |  | 48190 | 25314 | 2013-10-02 |  | 78190 | 40314 | 2019-10-02
Aircraft-7 | 572112-01-1 | RIGHT OUTER WING REAR SPAR - DI | INSP | GR1 | 1.5 | 30000 | 15000 | 6 Y |  |  | 48190 | 25314 | 2013-10-02 |  | 78190 | 40314 | 2019-10-02
Aircraft-7 | 572112-01-1 | TEMPORARY PROTECTION TO INSPECTION AREAS | LUB | GR1 | 0.1 | 30000 | 15000 | 6 Y |  |  | 48190 | 25314 | 2013-10-02 |  | 78190 | 40314 | 2019-10-02
Aircraft-7 | 572112-01-1 | TEMPORARY PROTECTION TO INSPECTION AREAS | LUB | MAP | 1 | 30000 | 15000 | 6 Y |  |  | 48190 | 25314 | 2013-10-02 |  | 78190 | 40314 | 2019-10-02
Aircraft-7 | 572114-01-4 | LEFT OUTER WING REAR SPAR FWD FACE - DI | INSP | GR1 | 1 | 20200 | 10100 |  |  |  | 54284 | 27888 | 2015-05-25 |  | 74484 | 37988
Aircraft-7 | 572114-01-4 | RIGHT OUTER WING REAR SPAR FWD FACE - DI | INSP | GR1 | 1 | 20200 | 10100 |  |  |  | 54284 | 27888 | 2015-05-25 |  | 74484 | 37988
Aircraft-7 | 572115-01-2 | LEFT WING REAR SPAR FWD FACE - DI | INSP | GR1 | 2 | 30000 | 15000 |  |  |  | 61627 | 31095 | 2017-06-03 |  | 91627 | 46095
Aircraft-7 | 572115-01-2 | RIGHT WING REAR SPAR FWD FACE - DI | INSP | GR1 | 2 | 30000 | 15000 |  |  |  | 61627 | 31095 | 2017-06-03 |  | 91627 | 46095
Aircraft-7 | 572116-02-1 | MAIN STRCT/OUTER WING/TOP SKIN/RIB 8-22-DI | INSP | GR1 | 1 | 30000 | 15000 |  |  |  | 54284 | 27888 | 2015-05-25 |  | 84284 | 42888
Aircraft-7 | 572116-02-1 | MAIN STRCT/OUTER WING/TOP SKIN/RIB 8-22-DI | INSP | GR1 | 1 | 30000 | 15000 |  |  |  | 54284 | 27888 | 2015-05-25 |  | 84284 | 42888
Aircraft-7 | 572120-01-3 | OUTER WING/TOP SKIN/UPPER SURFACE - GVI | INSP | GR1 | 1 | 30000 | 15000 | [7 empty] | 103400 | 51700
Aircraft-7 | 572120-01-3 | OUTER WING/TOP SKIN/UPPER SURFACE - GVI | INSP | GR1 | 1 | 30000 | 15000 | [7 empty] | 103400 | 51700
Aircraft-7 | 572122-02-1 | LEFT OUTER WING TOP SKIN - DI | INSP | GR1 | 0.5 |  |  | 6 Y |  |  | 54284 | 27888 | 2015-05-25 |  |  |  | 2021-05-25
Aircraft-7 | 572122-02-1 | RIGHT OUTER WING TOP SKIN - DI | INSP | GR1 | 0.5 |  |  | 6 Y |  |  | 54284 | 27888 | 2015-05-25 |  |  |  | 2021-05-25
Aircraft-7 | 572123-01-1 | NECESSARY PROCEDURES TO INSP. | ABAC | GR1 | 1 | 40000 | 20000 |  |  |  | 35055 | 19444 | 2010-02-06 |  | 75055 | 39444
Aircraft-7 | 572123-01-1 | LH OUTER WING TOP SKIN STGR RIB 8-13 - DI | INSP | GR1 | 2 | 40000 | 20000 |  |  |  | 35055 | 19444 | 2010-02-06 |  | 75055 | 39444
Aircraft-7 | 572123-01-1 | FINAL CONFIGURATION AFTER INSP. | FEAC | GR1 | 0.5 | 40000 | 20000 |  |  |  | 35055 | 19444 | 2010-02-06 |  | 75055 | 39444
Aircraft-7 | 572123-01-1 | NECESSARY PROCEDURES TO INSP. | ABAC | GR1 | 1 | 40000 | 20000 |  |  |  | 35055 | 19444 | 2010-02-06 |  | 75055 | 39444
Aircraft-7 | 572123-01-1 | RH OUTER WING TOP SKIN STGR RIB 8-13 - DI | INSP | GR1 | 2 | 40000 | 20000 |  |  |  | 35055 | 19444 | 2010-02-06 |  | 75055 | 39444
Aircraft-7 | 572123-01-1 | FINAL CONFIGURATION AFTER INSP. | FEAC | GR1 | 0.5 | 40000 | 20000 |  |  |  | 35055 | 19444 | 2010-02-06 |  | 75055 | 39444
Aircraft-7 | 572124-01-3 | LEFT OUTER WING TOP SKIN STRINGERS - DI | INSP | GR1 | 2.5 | 34600 | 17300 |  |  |  | 54284 | 27888 | 2015-05-25 |  | 88884 | 45188
Aircraft-7 | 572124-01-3 | RIGHT OUTER WING TOP SKIN STRINGERS - DI | INSP | GR1 | 2.5 | 34600 | 17300 |  |  |  | 54284 | 27888 | 2015-05-25 |  | 88884 | 45188
Aircraft-7 | 572126-01-1 | LEFT OUTER WING RIBS/SKIN ATTACHMENTS - DI | INSP | GR1 | 1 | [5 empty] | 35055 | 19444 | 2010-02-06 |  | 75055 | 39444
Aircraft-7 | 572126-01-1 | RGHT OUTER WING RIBS/SKIN ATTACHMENTS - DI | INSP | GR1 | 1 | [5 empty] | 35055 | 19444 | 2010-02-06 |  | 75055 | 39444
Aircraft-7 | 572129-01-4 | MAIN STRUCT/OUTER WING/LOWER SURFACE - DI | INSP | GR1 | 1 | 14600 | 7300 |  |  |  | 61627 | 31095 | 2017-06-03 |  | 76227 | 38395
Aircraft-7 | 572129-01-4 | MAIN STRUCT/OUTER WING/LOWER SURFACE - DI | INSP | GR1 | 1 | 14600 | 7300 |  |  |  | 61627 | 31095 | 2017-06-03 |  | 76227 | 38395
Aircraft-7 | 572130-01-7 | MAIN STRUCT SYST/ATTACH.RIBS 15 TO 22 - DI | INSP | GR1 | 1 | 28200 | 14100 |  |  |  | 61627 | 31095 | 2017-06-03 |  | 89827 | 45195
Aircraft-7 | 572130-01-7 | MAIN STRUCT SYST/ATTACH.RIBS 15 TO 22 - DI | INSP | GR1 | 1 | 28200 | 14100 |  |  |  | 61627 | 31095 | 2017-06-03 |  | 89827 | 45195
Aircraft-7 | 572134-01-2 | LEFT WING BOTTOM SKIN UPPER SURFACE - DI | INSP | GR1 | 0.5 | 17600 | 8800 |  |  |  | 54284 | 27888 | 2015-05-25 |  | 71884 | 36688
Aircraft-7 | 572134-01-2 | RIGHT WING BOTTOM SKIN UPPER SURFACE - DI | INSP | GR1 | 0.5 | 17600 | 8800 |  |  |  | 54284 | 27888 | 2015-05-25 |  | 71884 | 36688
Aircraft-7 | 572137-01-2 | LEFT WING BOTTOM SKIN RUNOUTS - DI | INSP | GR1 | 0.5 | 11000 | 5500 |  |  |  | 61627 | 31095 | 2017-06-03 |  | 72627 | 36595
Aircraft-7 | 572137-01-2 | RIGHT WING BOTTOM SKIN RUNOUTS - DI | INSP | GR1 | 0.5 | 11000 | 5500 |  |  |  | 61627 | 31095 | 2017-06-03 |  | 72627 | 36595
Aircraft-7 | 572139-01-2 | MAIN STRUCT/UPPER-LOWER SURFACE/DOORS - DI | INSP | GR1 | 0.5 |  |  | 6 Y |  |  | 54284 | 27888 | 2015-05-25 |  |  |  | 2021-05-25
Aircraft-7 | 572139-01-2 | MAIN STRUCT/UPPER-LOWER SURFACE/DOORS - DI | INSP | GR1 | 0.5 |  |  | 6 Y |  |  | 54284 | 27888 | 2015-05-25 |  |  |  | 2021-05-25
Aircraft-7 | 572139-02-1 | NECESSARY PROCEDURES TO INSP. | ABAC | GR1 | 1 | 30000 | 15000 |  |  |  | 61627 | 31095 | 2017-06-03 |  | 91627 | 46095
Aircraft-7 | 572139-02-1 | LEFT WING BOTTOM SKIN - NDT | INSP | NDT | 3.5 | 30000 | 15000 |  |  |  | 61627 | 31095 | 2017-06-03 |  | 91627 | 46095
Aircraft-7 | 572139-02-1 | FINAL CONFIGURATION AFTER INSP. | FEAC | GR1 | 1 | 30000 | 15000 |  |  |  | 61627 | 31095 | 2017-06-03 |  | 91627 | 46095
Aircraft-7 | 572139-02-1 | NECESSARY PROCEDURES TO INSP. | ABAC | GR1 | 1 | 30000 | 15000 |  |  |  | 61627 | 31095 | 2017-06-03 |  | 91627 | 46095
Aircraft-7 | 572139-02-1 | RIGHT WING BOTTOM SKIN - NDT | INSP | NDT | 3.5 | 30000 | 15000 |  |  |  | 61627 | 31095 | 2017-06-03 |  | 91627 | 46095
Aircraft-7 | 572139-02-1 | FINAL CONFIGURATION AFTER INSP. | FEAC | GR1 | 1 | 30000 | 15000 |  |  |  | 61627 | 31095 | 2017-06-03 |  | 91627 | 46095
Aircraft-7 | 572140-01-2 | LEFT OUTER WING BOTTOM SKIN CUTOUTS - DI | INSP | GR1 | 0.5 |  |  | 90 M |  |  | 61627 | 31095 | 2017-06-03 |  |  |  | 2024-12-03
Aircraft-7 | 572140-01-2 | RIGHT OUTER WING BOTTOM SKIN CUTOUTS - DI | INSP | GR1 | 0.5 |  |  | 90 M |  |  | 61627 | 31095 | 2017-06-03 |  |  |  | 2024-12-03
Aircraft-7 | 572140-02-4 | MAIN STRUCT/LOWER SURFACE/OUTER WING - GVI | INSP | GR1 | 2 | 6600 | 3300 |  | A-CHECK | [5 empty] | 85800 | 42900
Aircraft-7 | 572140-02-4 | MAIN STRUCT/LOWER SURFACE/OUTER WING - GVI | INSP | GR1 | 2 | 6600 | 3300 |  | A-CHECK | [5 empty] | 85800 | 42900
Aircraft-7 | 572142-01-2 | LEFT OUTER WING BOTTOM SKIN - GVI | INSP | GR1 | 0.5 | 11200 | 5600 |  |  |  | 61627 | 31095 | 2017-06-03 |  | 72827 | 36695
Aircraft-7 | 572142-01-2 | RIGHT OUTER WING BOTTOM SKIN - GVI | INSP | GR1 | 0.5 | 11200 | 5600 |  |  |  | 61627 | 31095 | 2017-06-03 |  | 72827 | 36695
Aircraft-7 | 572143-01-2 | LEFT WING BOTTOM SKIN LOWER SURFACE - DI | INSP | GR1 | 0.5 | 21800 | 10900 |  |  |  | 54284 | 27888 | 2015-05-25 |  | 76084 | 38788
Aircraft-7 | 572143-01-2 | RIGHT WING BOTTOM SKIN LOWER SURFACE - DI | INSP | GR1 | 0.5 | 21800 | 10900 |  |  |  | 54284 | 27888 | 2015-05-25 |  | 76084 | 38788
Aircraft-7 | 572144-01-5 | OUTER WING/BOTTOM SKIN/LOWER SURFACE - GVI | INSP | GR1 | 1 | 13400 | 6700 | [7 empty] | 101600 | 50800
Aircraft-7 | 572144-01-5 | OUTER WING/BOTTOM SKIN/LOWER SURFACE - GVI | INSP | GR1 | 1 | 13400 | 6700 | [7 empty] | 101600 | 50800
Aircraft-7 | 572148-01-2 | LEFT OUTER WING BOTTOM SKIN - GVI | INSP | GR1 | 0.5 | 12000 | 6000 |  |  |  | 61627 | 31095 | 2017-06-03 |  | 73627 | 37095
Aircraft-7 | 572148-01-2 | RIGHT OUTER WING BOTTOM SKIN - GVI | INSP | GR1 | 0.5 | 12000 | 6000 |  |  |  | 61627 | 31095 | 2017-06-03 |  | 73627 | 37095
Aircraft-7 | 572149-01-2 | LEFT OUTER WING BOTTOM SKIN - GVI | INSP | GR1 | 0.5 | 12000 | 6000 |  |  |  | 61627 | 31095 | 2017-06-03 |  | 73627 | 37095
Aircraft-7 | 572149-01-2 | RIGHT OUTER WING BOTTOM SKIN - GVI | INSP | GR1 | 0.5 | 12000 | 6000 |  |  |  | 61627 | 31095 | 2017-06-03 |  | 73627 | 37095
Aircraft-7 | 572150-01-2 | LEFT WING BOTTOM SKIN LOWER SURFACE - DI | INSP | GR1 | 0.5 | 15600 | 7800 |  |  |  | 61627 | 31095 | 2017-06-03 |  | 77227 | 38895
Aircraft-7 | 572150-01-2 | RIGHT WING BOTTOM SKIN LOWER SURFACE - DI | INSP | GR1 | 0.5 | 15600 | 7800 |  |  |  | 61627 | 31095 | 2017-06-03 |  | 77227 | 38895
Aircraft-7 | 572151-01-2 | LEFT WING BOTTOM SKIN LOWER SURFACE - DI | INSP | GR1 | 0.5 | 21800 | 10900 |  |  |  | 54284 | 27888 | 2015-05-25 |  | 76084 | 38788
Aircraft-7 | 572151-01-2 | RIGHT WING BOTTOM SKIN LOWER SURFACE - DI | INSP | GR1 | 0.5 | 21800 | 10900 |  |  |  | 54284 | 27888 | 2015-05-25 |  | 76084 | 38788
Aircraft-7 | 572153-01-1 | LEFT OUTER WING BOTTOM SKIN - DI | INSP | GR1 | 0.5 |  |  | 6 Y |  |  | 54284 | 27888 | 2015-05-25 |  |  |  | 2021-05-25
Aircraft-7 | 572153-01-1 | RIGHT OUTER WING BOTTOM SKIN - DI | INSP | GR1 | 0.5 |  |  | 6 Y |  |  | 54284 | 27888 | 2015-05-25 |  |  |  | 2021-05-25
Aircraft-7 | 572153-01-2 | OUTER WING/BOTTOM SKIN/DRAIN HOLES - DI | INSP | GR1 | 2 | [9 empty] | 69000 | 34500
Aircraft-7 | 572153-01-2 | OUTER WING/BOTTOM SKIN/DRAIN HOLES - DI | INSP | GR1 | 2 | [9 empty] | 69000 | 34500
Aircraft-7 | 572155-01-1 | NECESSARY PROCEDURES TO INSP. | ABAC | GR1 | 1 | 30000 | 15000 |  |  |  | 54284 | 27888 | 2015-05-25 |  | 84284 | 42888
Aircraft-7 | 572155-01-1 | LEFT WING BOTTOM SKIN STRINGERS - DI | INSP | GR1 | 2 | 30000 | 15000 |  |  |  | 54284 | 27888 | 2015-05-25 |  | 84284 | 42888
Aircraft-7 | 572155-01-1 | FINAL CONFIGURATION AFTER INSP. | FEAC | GR1 | 0.5 | 30000 | 15000 |  |  |  | 54284 | 27888 | 2015-05-25 |  | 84284 | 42888
Aircraft-7 | 572155-01-1 | NECESSARY PROCEDURES TO INSP. | ABAC | GR1 | 1 | 30000 | 15000 |  |  |  | 54284 | 27888 | 2015-05-25 |  | 84284 | 42888
Aircraft-7 | 572155-01-1 | RIGHT WING BOTTOM SKIN STRINGERS - DI | INSP | GR1 | 2 | 30000 | 15000 |  |  |  | 54284 | 27888 | 2015-05-25 |  | 84284 | 42888
Aircraft-7 | 572155-01-1 | FINAL CONFIGURATION AFTER INSP. | FEAC | GR1 | 0.5 | 30000 | 15000 |  |  |  | 54284 | 27888 | 2015-05-25 |  | 84284 | 42888
Aircraft-7 | 572157-01-1 | NECESSARY PROCEDURES TO INSP. | ABAC | GR1 | 0.5 | [5 empty] | 35055 | 19444 | 2010-02-06 |  | 75055 | 39444
Aircraft-7 | 572157-01-1 | LEFT WING BOTTOM SKIN RUNOUT - NDT | INSP | NDT | 7.5 | [5 empty] | 35055 | 19444 | 2010-02-06 |  | 75055 | 39444
Aircraft-7 | 572157-01-1 | FINAL CONFIGURATION AFTER INSP. | FEAC | GR1 | 0.5 | [5 empty] | 35055 | 19444 | 2010-02-06 |  | 75055 | 39444
Aircraft-7 | 572157-01-1 | NECESSARY PROCEDURES TO INSP. | ABAC | GR1 | 0.5 | [5 empty] | 35055 | 19444 | 2010-02-06 |  | 75055 | 39444
Aircraft-7 | 572157-01-1 | RIGHT WING BOTTOM SKIN RUNOUT - NDT | INSP | NDT | 7.5 | [5 empty] | 35055 | 19444 | 2010-02-06 |  | 75055 | 39444
Aircraft-7 | 572157-01-1 | FINAL CONFIGURATION AFTER INSP. | FEAC | GR1 | 0.5 | [5 empty] | 35055 | 19444 | 2010-02-06 |  | 75055 | 39444
Aircraft-7 | 572158-01-2 | LEFT WING BOTTOM SKIN STRINGERS - DI | INSP | GR1 | 3.5 | 30000 | 15000 |  |  |  | 54284 | 27888 | 2015-05-25 |  | 84284 | 42888
Aircraft-7 | 572158-01-2 | RIGHT WING BOTTOM SKIN STRINGERS - DI | INSP | GR1 | 3.5 | 30000 | 15000 |  |  |  | 54284 | 27888 | 2015-05-25 |  | 84284 | 42888
Aircraft-7 | 572160-01-2 | LEFT WING BOTTOM SKIN STRG RIB 18/27 - DI | INSP | GR1 | 1.5 | [5 empty] | 61627 | 31095 | 2017-06-03 |  | 92627 | 46595
Aircraft-7 | 572160-01-2 | RIGHT WING BOTTOM SKIN STRG RIB 18/27 - DI | INSP | GR1 | 1.5 | [5 empty] | 61627 | 31095 | 2017-06-03 |  | 92627 | 46595
Aircraft-7 | 572161-01-11 | OUTER WING/BOTTOM SKIN/RIB13 AND RIB27 -DI | INSP | GR1 | 1.5 |  |  | 12 Y |  |  | 35055 | 19444 | 2010-02-06 |  |  |  | 2022-02-06
Aircraft-7 | 572161-01-11 | OUTER WING/BOTTOM SKIN/RIB13 AND RIB27 -DI | INSP | GR1 | 1.5 |  |  | 12 Y |  |  | 35055 | 19444 | 2010-02-06 |  |  |  | 2022-02-06
Aircraft-7 | 572164-01-1 | LEFT WING FUEL TANK DRAIN HOLES - DI | INSP | GR1 | 0.5 |  |  | 6 Y |  |  | 48190 | 25314 | 2013-10-02 |  |  |  | 2019-10-02
Aircraft-7 | 572164-01-1 | RIGHT WING FUEL TANK DRAIN HOLES - DI | INSP | GR1 | 0.5 |  |  | 6 Y |  |  | 48190 | 25314 | 2013-10-02 |  |  |  | 2019-10-02
Aircraft-7 | 572164-02-6 | OUTER WNG/BOTTOM SKIN/FUEL DRAIN HOLES-GVI | INSP | GR1 | 0.5 | 16400 | 8200 | [7 empty] | 97400 | 48700
Aircraft-7 | 572164-02-6 | OUTER WNG/BOTTOM SKIN/FUEL DRAIN HOLES-GVI | INSP | GR1 | 0.5 | 16400 | 8200 | [7 empty] | 97400 | 48700
Aircraft-7 | 572601-01-3 | LEFT WING FLAP TRACK BEAMS - DI | INSP | GR1 | 0.5 | [10 empty] | 48000
Aircraft-7 | 572601-01-3 | RIGHT WING FLAP TRACK BEAMS - DI | INSP | GR1 | 0.5 | [10 empty] | 48000
Aircraft-7 | 572604-01-4 | LEFT WING FLAP TRACK BEAMS 2, 3, 4 - DI | INSP | GR1 | 1 | [10 empty] | 48000
Aircraft-7 | 572604-01-4 | RIGHT WING FLAP TRACK BEAMS 2, 3, 4 - DI | INSP | GR1 | 1 | [10 empty] | 48000
Aircraft-7 | 572607-01-1 | LEFT FLAP TRACK BEAMS AND FITTINGS - DI | INSP | GR1 | 0.5 |  |  | 6 Y |  |  | 54284 | 27888 | 2015-05-25 |  |  |  | 2021-05-25
Aircraft-7 | 572607-01-1 | RIGHT FLAP TRACK BEAMS AND FITTINGS - DVI | INSP | GR1 | 0.5 |  |  | 6 Y |  |  | 54284 | 27888 | 2015-05-25 |  |  |  | 2021-05-25
Aircraft-7 | 572607-02-1 | LEFT OUTER WING FLAP TRACK BEAMS - DI | INSP | GR1 | 0.5 | [10 empty] | 48000
Aircraft-7 | 572607-02-1 | RIGHT OUTER WING FLAP TRACK BEAMS - DI | INSP | GR1 | 0.5 | [10 empty] | 48000
Aircraft-7 | 572610-01-1 | LEFT OUTER WING FLAP TRACK BEAM 2 - DI | INSP | GR1 | 0.5 | [10 empty] | 48000
Aircraft-7 | 572610-01-1 | LEFT OUTER WING FLAP TRACK BEAM 3 - DI | INSP | GR1 | 0.5 | [10 empty] | 48000
Aircraft-7 | 572610-01-1 | LEFT OUTER WING FLAP TRACK BEAM 4 - DI | INSP | GR1 | 0.5 | [10 empty] | 48000
Aircraft-7 | 572610-01-1 | RIGHT OUTER WING FLAP TRACK BEAM 2 - DI | INSP | GR1 | 0.5 | [10 empty] | 48000
Aircraft-7 | 572610-01-1 | RIGHT OUTER WING FLAP TRACK BEAM 3 - DI | INSP | GR1 | 0.5 | [10 empty] | 48000
Aircraft-7 | 572610-01-1 | RIGHT OUTER WING FLAP TRACK BEAM 4 - DI | INSP | GR1 | 0.5 | [10 empty] | 48000
Aircraft-7 | 572610-02-1 | LEFT OUTER WING FLAP TRACK BEAMS - DI | INSP | GR1 | 1 |  |  | 6 Y |  |  | 54284 | 27888 | 2015-05-25 |  |  |  | 2021-05-25
Aircraft-7 | 572610-02-1 | RIGHT OUTER WING FLAP TRACK BEAMS - DI | INSP | GR1 | 1 |  |  | 6 Y |  |  | 54284 | 27888 | 2015-05-25 |  |  |  | 2021-05-25
Aircraft-7 | 572650-01-1 | LEFT WING,REAR SPAR SIDESTAY FITTING - DI | INSP | GR1 | 1 |  |  | 12 Y |  |  | 48190 | 25314 | 2013-10-02 |  |  |  | 2025-10-02
Aircraft-7 | 572650-01-1 | TEMPORARY PROTECTION TO INSPECTION AREAS | LUB | GR1 | 0.1 |  |  | 12 Y |  |  | 48190 | 25314 | 2013-10-02 |  |  |  | 2025-10-02
Aircraft-7 | 572650-01-1 | TEMPORARY PROTECTION TO INSPECTION AREAS | LUB | MAP | 1 |  |  | 12 Y |  |  | 48190 | 25314 | 2013-10-02 |  |  |  | 2025-10-02
Aircraft-7 | 572650-01-1 | RIGHT WING,REAR SPAR SIDESTAY FITTING - DI | INSP | GR1 | 1 |  |  | 12 Y |  |  | 48190 | 25314 | 2013-10-02 |  |  |  | 2025-10-02
Aircraft-7 | 572650-01-1 | TEMPORARY PROTECTION TO INSPECTION AREAS | LUB | GR1 | 0.1 |  |  | 12 Y |  |  | 48190 | 25314 | 2013-10-02 |  |  |  | 2025-10-02
Aircraft-7 | 572650-01-1 | TEMPORARY PROTECTION TO INSPECTION AREAS | LUB | MAP | 1 |  |  | 12 Y |  |  | 48190 | 25314 | 2013-10-02 |  |  |  | 2025-10-02
Aircraft-7 | 572651-01-1 | NECESSARY PROCEDURES TO INSP. - REMOVE | ABAC | GR1 | 0.5 |  |  | 6 Y |  |  | 54284 | 27888 | 2015-05-25 |  |  |  | 2021-05-25
Aircraft-7 | 572651-01-1 | LEFT WING RETRACTION JACK FITTING - DI | INSP | GR1 | 2 |  |  | 6 Y |  |  | 54284 | 27888 | 2015-05-25 |  |  |  | 2021-05-25
Aircraft-7 | 572651-01-1 | TEMPORARY PROTECTION TO INSPECTION AREAS | LUB | GR1 | 0.1 |  |  | 6 Y |  |  | 54284 | 27888 | 2015-05-25 |  |  |  | 2021-05-25
Aircraft-7 | 572651-01-1 | TEMPORARY PROTECTION TO INSPECTION AREAS | LUB | MAP | 1 |  |  | 6 Y |  |  | 54284 | 27888 | 2015-05-25 |  |  |  | 2021-05-25
Aircraft-7 | 572651-01-1 | FINAL CONFIGURATION AFTER INSP. - INSTALL | FEAC | GR1 | 4.5 |  |  | 6 Y |  |  | 54284 | 27888 | 2015-05-25 |  |  |  | 2021-05-25
Aircraft-7 | 572651-01-1 | LEFT WING RETRACTION JACK FITTING - F/C | TEST | GR1 | 0.5 |  |  | 6 Y |  |  | 54284 | 27888 | 2015-05-25 |  |  |  | 2021-05-25
Aircraft-7 | 572651-01-1 | NECESSARY PROCEDURES TO INSP. - REMOVE | ABAC | GR1 | 0.5 |  |  | 6 Y |  |  | 54284 | 27888 | 2015-05-25 |  |  |  | 2021-05-25
Aircraft-7 | 572651-01-1 | RIGHT WING RETRACTION JACK FITTING - DI | INSP | GR1 | 2 |  |  | 6 Y |  |  | 54284 | 27888 | 2015-05-25 |  |  |  | 2021-05-25
Aircraft-7 | 572651-01-1 | TEMPORARY PROTECTION TO INSPECTION AREAS | LUB | GR1 | 0.1 |  |  | 6 Y |  |  | 54284 | 27888 | 2015-05-25 |  |  |  | 2021-05-25
Aircraft-7 | 572651-01-1 | TEMPORARY PROTECTION TO INSPECTION AREAS | LUB | MAP | 1 |  |  | 6 Y |  |  | 54284 | 27888 | 2015-05-25 |  |  |  | 2021-05-25
Aircraft-7 | 572651-01-1 | FINAL CONFIGURATION AFTER INSP. - INSTALL | FEAC | GR1 | 4.5 |  |  | 6 Y |  |  | 54284 | 27888 | 2015-05-25 |  |  |  | 2021-05-25
Aircraft-7 | 572651-01-1 | RIGHT WING RETRACTION JACK FITTING - F/C | TEST | GR1 | 0.5 |  |  | 6 Y |  |  | 54284 | 27888 | 2015-05-25 |  |  |  | 2021-05-25
Aircraft-7 | 572652-01-1 | LH OUTER WING/FWD PINTLE FITTING - GVI | INSP | GR1 | 1.5 |  |  | 12 Y |  |  | 54284 | 27888 | 2015-05-25 |  |  |  | 2027-05-25
Aircraft-7 | 572652-01-1 | TEMPORARY PROTECTION TO INSPECTION AREAS | LUB | GR1 | 0.1 |  |  | 12 Y |  |  | 54284 | 27888 | 2015-05-25 |  |  |  | 2027-05-25
Aircraft-7 | 572652-01-1 | TEMPORARY PROTECTION TO INSPECTION AREAS | LUB | MAP | 0.5 |  |  | 12 Y |  |  | 54284 | 27888 | 2015-05-25 |  |  |  | 2027-05-25
Aircraft-7 | 572652-01-1 | RH OUTER WING/FWD PINTLE FITTING - GVI | LUB | GR1 | 1 |  |  | 12 Y |  |  | 54284 | 27888 | 2015-05-25 |  |  |  | 2027-05-25
Aircraft-7 | 572652-01-1 | TEMPORARY PROTECTION TO INSPECTION AREAS | LUB | GR1 | 0.1 |  |  | 12 Y |  |  | 54284 | 27888 | 2015-05-25 |  |  |  | 2027-05-25
Aircraft-7 | 572652-01-1 | TEMPORARY PROTECTION TO INSPECTION AREAS | LUB | MAP | 0.5 |  |  | 12 Y |  |  | 54284 | 27888 | 2015-05-25 |  |  |  | 2027-05-25
Aircraft-7 | 572653-01-1 | LEFT WING FLAP TRACK ATTACH FITTINGS - DI | INSP | GR1 | 0.5 |  |  | 12 Y |  |  | 35055 | 19444 | 2010-02-06 |  |  | 39444 | 2022-02-06
Aircraft-7 | 572653-01-1 | RGHT WING FLAP TRACK ATTACH FITTINGS - DI | INSP | GR1 | 0.5 |  |  | 12 Y |  |  | 35055 | 19444 | 2010-02-06 |  |  | 39444 | 2022-02-06
Aircraft-7 | 572654-01-1 | ENGINE # 1 - REMOVE | ABAC | GR1 | 0.1 | [9 empty] | 96000 | 48000
Aircraft-7 | 572654-01-1 | LEFT PYLON/WING FWD ATTACH FITTING - REMOV | ABAC | GR1 | 8 | [9 empty] | 96000 | 48000
Aircraft-7 | 572654-01-1 | NECESSARY PROCEDURES TO INSP. | ABAC | GR1 | 1 | [9 empty] | 96000 | 48000
Aircraft-7 | 572654-01-1 | LEFT PYLON/WING FWD ATTACH FITTINGS - NDT | INSP | NDT | 1.5 | [9 empty] | 96000 | 48000
Aircraft-7 | 572654-01-1 | FINAL CONFIGURATION AFTER INSP. | FEAC | GR1 | 1 | [9 empty] | 96000 | 48000
Aircraft-7 | 572654-01-1 | LEFT PYLON/WING FWD ATTACH FITTINGS - INST | FEAC | GR1 | 11 | [9 empty] | 96000 | 48000
Aircraft-7 | 572654-01-1 | ENGINE # 1 - INSTALL | FEAC | GR1 | 0.1 | [9 empty] | 96000 | 48000
Aircraft-7 | 572654-01-1 | ENGINE # 1 - RUN-UP | TEST | GR1 | 0.1 | [9 empty] | 96000 | 48000
Aircraft-7 | 572654-01-1 | ENGINE # 2 - REMOVE | ABAC | GR1 | 0.1 | [9 empty] | 96000 | 48000
Aircraft-7 | 572654-01-1 | RGHT PYLON/WING FWD ATTACH FITTING - REMOV | ABAC | GR1 | 8 | [9 empty] | 96000 | 48000
Aircraft-7 | 572654-01-1 | NECESSARY PROCEDURES TO INSP. | ABAC | GR1 | 1 | [9 empty] | 96000 | 48000
Aircraft-7 | 572654-01-1 | RGHT PYLON/WING FWD ATTACH FITTINGS - NDT | INSP | NDT | 1.5 | [9 empty] | 96000 | 48000
Aircraft-7 | 572654-01-1 | FINAL CONFIGURATION AFTER INSP. | FEAC | GR1 | 1 | [9 empty] | 96000 | 48000
Aircraft-7 | 572654-01-1 | RGHT PYLON/WING FWD ATTACH FITTINGS - INST | FEAC | GR1 | 11 | [9 empty] | 96000 | 48000
Aircraft-7 | 572654-01-1 | ENGINE # 2 - INSTALL | FEAC | GR1 | 0.1 | [9 empty] | 96000 | 48000
Aircraft-7 | 572654-01-1 | ENGINE # 2 - RUN-UP | TEST | GR1 | 0.1 | [9 empty] | 96000 | 48000
Aircraft-7 | 572656-01-1 | LEFT OUTER WING PYLON SPIGOT FITTING - DI | INSP | GR1 | 12 |  |  | 12 Y |  |  | 35055 | 19444 | 2010-02-06 |  |  |  | 2022-02-06
Aircraft-7 | 572656-01-1 | RIGHT OUTER WING PYLON SPIGOT FITTING - DI | INSP | GR1 | 12 |  |  | 12 Y |  |  | 35055 | 19444 | 2010-02-06 |  |  |  | 2022-02-06
Aircraft-7 | 572657-01-1 | LEFT PYLON AFT ATTACH FITTING LUG - DI | INSP | GR1 | 1 |  |  | 12 Y |  |  | 48190 | 25314 | 2013-10-02 |  |  |  | 2025-10-02
Aircraft-7 | 572657-01-1 | RIGHT PYLON AFT ATTACH FITTING LUG - DI | INSP | GR1 | 1 |  |  | 12 Y |  |  | 48190 | 25314 | 2013-10-02 |  |  |  | 2025-10-02
Aircraft-7 | 572658-01-1 | LEFT FLAP TRACK BEAMS ATTACH FITTING - DI | INSP | GR1 | 0.5 |  |  | 12 Y |  |  | 48190 | 25314 | 2013-10-02 |  |  |  | 2025-10-02
Aircraft-7 | 572658-01-1 | RIGHT FLAP TRACK BEAMS ATTACH FITTING - DI | INSP | GR1 | 0.5 |  |  | 12 Y |  |  | 48190 | 25314 | 2013-10-02 |  |  |  | 2025-10-02
Aircraft-7 | 572900-01-1 | LEFT WING DRAIN HOLES AND HOSES - C/K | INSP | GR1 | 1 |  |  | 80 M |  |  | 54284 | 27888 | 2015-05-25 |  |  |  | 2022-01-25
Aircraft-7 | 572900-01-1 | RIGHT WING DRAIN HOLES AND HOSES - C/K | INSP | GR1 | 1 |  |  | 80 M |  |  | 54284 | 27888 | 2015-05-25 |  |  |  | 2022-01-25
Aircraft-7 | 573101-01-1 | LEFT WING TIP LOWER SURFACE JOINT - DI | INSP | GR1 | 0.5 | 30000 | 15000 |  |  |  | 61627 | 31095 | 2017-06-03 |  | 91627 | 46095
Aircraft-7 | 573101-01-1 | RIGHT WING TIP LOWER SURFACE JOINT - DI | INSP | GR1 | 0.5 | 30000 | 15000 |  |  |  | 61627 | 31095 | 2017-06-03 |  | 91627 | 46095
Aircraft-7 | 573900-01-1 | LEFT WING TIP DRAIN HOLES - C/K | INSP | GR1 | 0.5 |  |  | 80 M |  |  | 54284 | 27888 | 2015-05-25 |  |  |  | 2022-01-25
Aircraft-7 | 573900-01-1 | RIGHT WING TIP DRAIN HOLES - C/K | INSP | GR1 | 0.5 |  |  | 80 M |  |  | 54284 | 27888 | 2015-05-25 |  |  |  | 2022-01-25
Aircraft-7 | 574101-01-3 | LEFT WING FIXED LEADING EDGE - DI | INSP | GR1 | 3 | 41200 | 20600 | 6 Y |  |  | 54284 | 27888 | 2015-05-25 |  | 95484 | 48488 | 2021-05-25
Aircraft-7 | 574101-01-3 | RIGHT WING FIXED LEADING EDGE - DI | INSP | GR1 | 3 | 41200 | 20600 | 6 Y |  |  | 54284 | 27888 | 2015-05-25 |  | 95484 | 48488 | 2021-05-25
Aircraft-7 | 574102-01-1 | LEFT WING LEADING EDGE SLATS - REMOVE | ABAC | GR1 | 1 | [9 empty] | 96000 | 48000
Aircraft-7 | 574102-01-1 | LEFT WING LE SLAT TRACKS 5 TO 12 - REMOVE | ABAC | GR1 | 10.5 | [9 empty] | 96000 | 48000
Aircraft-7 | 574102-01-1 | LEFT WING LEADING EDGE - REMOVE | ABAC | GR1 | 5.5 | [9 empty] | 96000 | 48000
Aircraft-7 | 574102-01-1 | LEFT WING LE SLAT TRACKS 5 TO 12 - NDT | INSP | NDT | 1.5 | [9 empty] | 96000 | 48000
Aircraft-7 | 574102-01-1 | LEFT WING LEADING EDGE SLATS - INSTALL | FEAC | GR1 | 12 | [9 empty] | 96000 | 48000
Aircraft-7 | 574102-01-1 | LEFT WING LEADING EDGE SLATS - INSTALL | FEAC | GR1 | 22.5 | [9 empty] | 96000 | 48000
Aircraft-7 | 574102-01-1 | FINAL CONFIGURATION AFTER INSP. | FEAC | GR1 | 1.5 | [9 empty] | 96000 | 48000
Aircraft-7 | 574102-01-1 | RIGHT WING LEADING EDGE SLATS - REMOVE | ABAC | GR1 | 1 | [9 empty] | 96000 | 48000
Aircraft-7 | 574102-01-1 | RIGHT WING LE SLAT TRACKS 5 TO 12 - REMOVE | ABAC | GR1 | 10.5 | [9 empty] | 96000 | 48000
Aircraft-7 | 574102-01-1 | RIGHT WING LEADING EDGE - REMOVE | ABAC | GR1 | 5.5 | [9 empty] | 96000 | 48000
Aircraft-7 | 574102-01-1 | RGHT WING LE SLAT TRACKS 5 TO 12 - NDT | INSP | NDT | 1.5 | [9 empty] | 96000 | 48000
Aircraft-7 | 574102-01-1 | RIGHT WING LEADING EDGE SLATS - INSTALL | FEAC | GR1 | 12 | [9 empty] | 96000 | 48000
Aircraft-7 | 574102-01-1 | RIGHT WING LEADING EDGE SLATS - INSTALL | FEAC | GR1 | 22.5 | [9 empty] | 96000 | 48000
Aircraft-7 | 574102-01-1 | FINAL CONFIGURATION AFTER INSP. | FEAC | GR1 | 1.5 | [9 empty] | 96000 | 48000
Aircraft-7 | 574106-01-3 | LEFT WING FIXED LEADING EDGE - DI | INSP | GR1 | 0.5 |  |  | 6 Y |  |  | 48190 | 25314 | 2013-10-02 |  | 78990 | 40714 | 2019-10-02
Aircraft-7 | 574106-01-3 | RIGHT WING FIXED LEADING EDGE - DI | INSP | GR1 | 0.5 |  |  | 6 Y |  |  | 48190 | 25314 | 2013-10-02 |  | 78990 | 40714 | 2019-10-02
Aircraft-7 | 574112-01-1 | LEFT OUTER WING FIXED LEADING EDGE - DI | INSP | GR1 | 1 |  |  | 6 Y |  |  | 48190 | 25314 | 2013-10-02 |  |  |  | 2019-10-02
Aircraft-7 | 574112-01-1 | RIGHT OUTER WING FIXED LEADING EDGE - DI | INSP | GR1 | 1 |  |  | 6 Y |  |  | 48190 | 25314 | 2013-10-02 |  |  |  | 2019-10-02
Aircraft-7 | 574113-01-1 | LEFT OUTER WING FIXED LEADING EDGE - DI | INSP | GR1 | 0.5 |  |  | 6 Y |  |  | 48190 | 25314 | 2013-10-02 |  |  |  | 2019-10-02
Aircraft-7 | 574113-01-1 | RIGHT OUTER WING FIXED LEADING EDGE - DI | INSP | GR1 | 0.5 |  |  | 6 Y |  |  | 48190 | 25314 | 2013-10-02 |  |  |  | 2019-10-02
Aircraft-7 | 574201-01-1 | LEFT WING SLAT 1/ TRACKS 1 TO 4 - DI | INSP | GR1 | 1 |  |  | 6 Y |  |  | 48190 | 25314 | 2013-10-02 |  |  |  | 2019-10-02
Aircraft-7 | 574201-01-1 | RIGHT WING SLAT 1/TRACKS 1 TO 4 - DI | INSP | GR1 | 1 |  |  | 6 Y |  |  | 48190 | 25314 | 2013-10-02 |  |  |  | 2019-10-02
Aircraft-7 | 574202-01-1 | SLAT #1 TRACKS 1 TO 4 ATTACHMENTS - DI | INSP | GR1 | 5.5 |  |  | 6 Y |  |  | 54284 | 27888 | 2015-05-25 |  |  |  | 2021-05-25
Aircraft-7 | 574202-01-1 | SLAT #1 TRACKS 1 TO 4 ATTACHMENTS - DI | INSP | GR1 | 5.5 |  |  | 6 Y |  |  | 54284 | 27888 | 2015-05-25 |  |  |  | 2021-05-25
Aircraft-7 | 574204-01-1 | LEFT WING SLAT 1 SKIN CONNECTIONS - DI | INSP | GR1 | 2 |  |  | 12 Y |  |  | 48190 | 25314 | 2013-10-02 |  | 80190 | 41314 | 2025-10-02
Aircraft-7 | 574204-01-1 | RIGHT WING SLAT 1 SKIN CONNECTIONS - DI | INSP | GR1 | 2 |  |  | 12 Y |  |  | 48190 | 25314 | 2013-10-02 |  | 80190 | 41314 | 2025-10-02
Aircraft-7 | 574204-02-1 | NECESSARY PROCEDURES TO INSP. | ABAC | GR1 | 0.5 |  |  | 12 Y |  |  | 48190 | 25314 | 2013-10-02 |  |  |  | 2025-10-02
Aircraft-7 | 574204-02-1 | LEFT WING SLAT 1 INTERNAL STRUCTURE - SDI | INSP | GR1 | 1 |  |  | 12 Y |  |  | 48190 | 25314 | 2013-10-02 |  |  |  | 2025-10-02
Aircraft-7 | 574204-02-1 | FINAL CONFIGURATION AFTER INSP. | FEAC | GR1 | 1 |  |  | 12 Y |  |  | 48190 | 25314 | 2013-10-02 |  |  |  | 2025-10-02
Aircraft-7 | 574204-02-1 | NECESSARY PROCEDURES TO INSP. | ABAC | GR1 | 0.5 |  |  | 12 Y |  |  | 48190 | 25314 | 2013-10-02 |  |  |  | 2025-10-02
Aircraft-7 | 574204-02-1 | RIGHT WING SLAT 1 INTERNAL STRUCTURE - SDI | INSP | GR1 | 1 |  |  | 12 Y |  |  | 48190 | 25314 | 2013-10-02 |  |  |  | 2025-10-02
Aircraft-7 | 574204-02-1 | FINAL CONFIGURATION AFTER INSP. | FEAC | GR1 | 1 |  |  | 12 Y |  |  | 48190 | 25314 | 2013-10-02 |  |  |  | 2025-10-02
Aircraft-7 | 574204-03-1 | SLAT #1/SKIN CONNECTIONS/LOWER GIRDER -NDT | INSP | NDT | 0.5 | [9 empty] | 78000 | 39000
Aircraft-7 | 574204-03-1 | SLAT #1/SKIN CONNECTIONS/LOWER GIRDER -NDT | INSP | NDT | 0.5 | [9 empty] | 78000 | 39000
Aircraft-7 | 574205-01-1 | LEFT WING SLAT # 1 - DI | INSP | GR1 | 1.5 |  |  | 6 Y |  |  | 54284 | 27888 | 2015-05-25 |  |  |  | 2021-05-25
Aircraft-7 | 574205-01-1 | RIGHT WING SLAT # 1 - DI | INSP | GR1 | 1.5 |  |  | 6 Y |  |  | 54284 | 27888 | 2015-05-25 |  |  |  | 2021-05-25
Aircraft-7 | 574301-01-1 | LEFT WING SLAT 2 TRACKS 5 AND 6 - DI | INSP | GR1 | 1 |  |  | 6 Y |  |  | 48190 | 25314 | 2013-10-02 |  |  |  | 2019-10-02
Aircraft-7 | 574301-01-1 | RIGHT WING SLAT 2 TRACKS 5 AND 6 - DI | INSP | GR1 | 1 |  |  | 6 Y |  |  | 48190 | 25314 | 2013-10-02 |  |  |  | 2019-10-02
Aircraft-7 | 574302-01-1 | LEFT WING SLAT 2/TRACKS 5 AND 6 - DI | INSP | GR1 | 4 |  |  | 6 Y |  |  | 54284 | 27888 | 2015-05-25 |  |  |  | 2021-05-25
Aircraft-7 | 574302-01-1 | RIGHT WING SLAT 2/TRACKS 5 AND 6 - DI | INSP | GR1 | 4 |  |  | 6 Y |  |  | 54284 | 27888 | 2015-05-25 |  |  |  | 2021-05-25
Aircraft-7 | 574304-01-1 | LEFT WING SLAT 2 SKIN CONNECTIONS - DI | INSP | GR1 | 1 |  |  | 12 Y |  |  | 48190 | 25314 | 2013-10-02 |  |  |  | 2025-10-02
Aircraft-7 | 574304-01-1 | RIGHT WING SLAT 2 SKIN CONNECTIONS - DI | INSP | GR1 | 1 |  |  | 12 Y |  |  | 48190 | 25314 | 2013-10-02 |  |  |  | 2025-10-02
Aircraft-7 | 574304-02-2 | NECESSARY PROCEDURES TO INSP. | ABAC | GR1 | 0.5 |  |  | 12 Y |  |  | 48190 | 25314 | 2013-10-02 |  |  |  | 2025-10-02
Aircraft-7 | 574304-02-2 | LEFT WING SLAT #2 - SDI | INSP | GR1 | 1 |  |  | 12 Y |  |  | 48190 | 25314 | 2013-10-02 |  |  |  | 2025-10-02
Aircraft-7 | 574304-02-2 | FINAL CONFIGURATION AFTER INSP. | FEAC | GR1 | 0.5 |  |  | 12 Y |  |  | 48190 | 25314 | 2013-10-02 |  |  |  | 2025-10-02
Aircraft-7 | 574304-02-2 | NECESSARY PROCEDURES TO INSP. | ABAC | GR1 | 0.5 |  |  | 12 Y |  |  | 48190 | 25314 | 2013-10-02 |  |  |  | 2025-10-02
Aircraft-7 | 574304-02-2 | RIGHT WING SLAT #2 - SDI | INSP | GR1 | 1 |  |  | 12 Y |  |  | 48190 | 25314 | 2013-10-02 |  |  |  | 2025-10-02
Aircraft-7 | 574304-02-2 | FINAL CONFIGURATION AFTER INSP. | INSP | GR1 | 1 |  |  | 12 Y |  |  | 48190 | 25314 | 2013-10-02 |  |  |  | 2025-10-02
Aircraft-7 | 574304-03-1 | SLAT #2/SKIN CONNECTIONS/LOWER GIRDER -NDT | INSP | NDT | 0.5 | [9 empty] | 78000 | 39000
Aircraft-7 | 574304-03-1 | SLAT #2/SKIN CONNECTIONS/LOWER GIRDER -NDT | INSP | NDT | 0.5 | [9 empty] | 78000 | 39000
Aircraft-7 | 574305-01-1 | LEFT WING SLAT 2 TRAILING EDGE - DI | INSP | GR1 | 1 |  |  | 6 Y |  |  | 54284 | 27888 | 2015-05-25 |  |  |  | 2021-05-25
Aircraft-7 | 574305-01-1 | RIGHT WING SLAT 2 TRAILING EDGE - DI | INSP | GR1 | 1 |  |  | 6 Y |  |  | 54284 | 27888 | 2015-05-25 |  |  |  | 2021-05-25
Aircraft-7 | 574401-01-1 | LEFT WING SLAT 3 TRACKS 7 AND 8 - DI | INSP | GR1 | 1 |  |  | 6 Y |  |  | 48190 | 25314 | 2013-10-02 |  |  |  | 2019-10-02
Aircraft-7 | 574401-01-1 | RIGHT WING SLAT 3 TRACKS 7 AND 8 - DI | INSP | GR1 | 1 |  |  | 6 Y |  |  | 48190 | 25314 | 2013-10-02 |  |  |  | 2019-10-02
Aircraft-7 | 574402-01-1 | LEFT WING SLAT 3, TRACKS 7 AND 8 - DI | INSP | GR1 | 4 |  |  | 6 Y |  |  | 54284 | 27888 | 2015-05-25 |  |  |  | 2021-05-25
Aircraft-7 | 574402-01-1 | RIGHT WING SLAT 3, TRACKS 7 AND 8 - DI | INSP | GR1 | 4 |  |  | 6 Y |  |  | 54284 | 27888 | 2015-05-25 |  |  |  | 2021-05-25
Aircraft-7 | 574404-01-1 | LEFT SLAT 3 SKIN CONNECTIONS - DI | INSP | GR1 | 1.5 |  |  | 12 Y |  |  | 48190 | 25314 | 2013-10-02 |  | 80190 | 41314 | 2025-10-02
Aircraft-7 | 574404-01-1 | RIGHT SLAT 3 SKIN CONNECTIONS - DI | INSP | GR1 | 1.5 |  |  | 12 Y |  |  | 48190 | 25314 | 2013-10-02 |  | 80190 | 41314 | 2025-10-02
Aircraft-7 | 574404-02-1 | NECESSARY PROCEDURES TO INSP. | ABAC | GR1 | 1 |  |  | 12 Y |  |  | 48190 | 25314 | 2013-10-02 |  |  |  | 2025-10-02
Aircraft-7 | 574404-02-1 | LEFT WING SLAT 3 SKIN CONNECTIONS - SDI | INSP | GR1 | 0.5 |  |  | 12 Y |  |  | 48190 | 25314 | 2013-10-02 |  |  |  | 2025-10-02
Aircraft-7 | 574404-02-1 | FINAL CONFIGURATION AFTER INSP. | FEAC | GR1 | 1 |  |  | 12 Y |  |  | 48190 | 25314 | 2013-10-02 |  |  |  | 2025-10-02
Aircraft-7 | 574404-02-1 | NECESSARY PROCEDURES TO INSP. | ABAC | GR1 | 1 |  |  | 12 Y |  |  | 48190 | 25314 | 2013-10-02 |  |  |  | 2025-10-02
Aircraft-7 | 574404-02-1 | RIGHT WING SLAT 3 SKIN CONNECTIONS - SDI | INSP | GR1 | 0.5 |  |  | 12 Y |  |  | 48190 | 25314 | 2013-10-02 |  |  |  | 2025-10-02
Aircraft-7 | 574404-02-1 | FINAL CONFIGURATION AFTER INSP. | FEAC | GR1 | 1 |  |  | 12 Y |  |  | 48190 | 25314 | 2013-10-02 |  |  |  | 2025-10-02
Aircraft-7 | 574405-01-1 | LEFT WING SLAT 3 TRAILING EDGE - DI | INSP | GR1 | 0.5 |  |  | 6 Y |  |  | 54284 | 27888 | 2015-05-25 |  |  |  | 2021-05-25
Aircraft-7 | 574405-01-1 | RIGHT WING SLAT 3 TRAILING EDGE - DI | INSP | GR1 | 0.5 |  |  | 6 Y |  |  | 54284 | 27888 | 2015-05-25 |  |  |  | 2021-05-25
Aircraft-7 | 574501-01-1 | LEFT WING SLAT 4 TRACKS 9 AND 10 - DI | INSP | GR1 | 1 |  |  | 6 Y |  |  | 48190 | 25314 | 2013-10-02 |  |  |  | 2019-10-02
Aircraft-7 | 574501-01-1 | RIGHT WING SLAT 4 TRACKS 9 AND 10 - DI | INSP | GR1 | 1 |  |  | 6 Y |  |  | 48190 | 25314 | 2013-10-02 |  |  |  | 2019-10-02
Aircraft-7 | 574502-01-1 | LEFT WING SLAT 4 TRACKS 9 AND 10 - DI | INSP | GR1 | 4 |  |  | 6 Y |  |  | 54284 | 27888 | 2015-05-25 |  |  |  | 2021-05-25
Aircraft-7 | 574502-01-1 | RIGHT WING SLAT 4 TRACKS 9 AND 10 - DI | INSP | GR1 | 4 |  |  | 6 Y |  |  | 54284 | 27888 | 2015-05-25 |  |  |  | 2021-05-25
Aircraft-7 | 574504-01-1 | LEFT WING SLAT 4 SKIN CONNECTIONS - DI | INSP | GR1 | 1 |  |  | 12 Y |  |  | 48190 | 25314 | 2013-10-02 |  | 80190 | 41314 | 2025-10-02
Aircraft-7 | 574504-01-1 | RIGHT WING SLAT 4 SKIN CONNECTIONS - DI | INSP | GR1 | 1 |  |  | 12 Y |  |  | 48190 | 25314 | 2013-10-02 |  | 80190 | 41314 | 2025-10-02
Aircraft-7 | 574504-02-1 | NECESSARY PROCEDURES TO INSP. | ABAC | GR1 | 0.5 |  |  | 12 Y |  |  | 48190 | 25314 | 2013-10-02 |  |  |  | 2025-10-02
Aircraft-7 | 574504-02-1 | LEFT WING SLAT 4 SKIN CONNECTIONS - SDI | INSP | GR1 | 0.5 |  |  | 12 Y |  |  | 48190 | 25314 | 2013-10-02 |  |  |  | 2025-10-02
Aircraft-7 | 574504-02-1 | FINAL CONFIGURATION AFTER INSP. | FEAC | GR1 | 0.5 |  |  | 12 Y |  |  | 48190 | 25314 | 2013-10-02 |  |  |  | 2025-10-02
Aircraft-7 | 574504-02-1 | NECESSARY PROCEDURES TO INSP. | ABAC | GR1 | 0.5 |  |  | 12 Y |  |  | 48190 | 25314 | 2013-10-02 |  |  |  | 2025-10-02
Aircraft-7 | 574504-02-1 | RIGHT WING SLAT 4 SKIN CONNECTIONS - SDI | INSP | GR1 | 0.5 |  |  | 12 Y |  |  | 48190 | 25314 | 2013-10-02 |  |  |  | 2025-10-02
Aircraft-7 | 574504-02-1 | FINAL CONFIGURATION AFTER INSP. | FEAC | GR1 | 0.5 |  |  | 12 Y |  |  | 48190 | 25314 | 2013-10-02 |  |  |  | 2025-10-02
Aircraft-7 | 574505-01-1 | LEFT WING SLAT 4 TRAILING EDGE - DI | INSP | GR1 | 1 |  |  | 6 Y |  |  | 54284 | 27888 | 2015-05-25 |  |  |  | 2021-05-25
Aircraft-7 | 574505-01-1 | RIGHT WING SLAT 4 TRAILING EDGE - DI | INSP | GR1 | 1 |  |  | 6 Y |  |  | 54284 | 27888 | 2015-05-25 |  |  |  | 2021-05-25
Aircraft-7 | 574601-01-1 | LEFT WING SLAT 5 TRACKS 11 AND 12 - DI | INSP | GR1 | 0.5 |  |  | 6 Y |  |  | 48190 | 25314 | 2013-10-02 |  |  |  | 2019-10-02
Aircraft-7 | 574601-01-1 | RIGHT WING SLAT 5 TRACKS 11 AND 12 - DI | INSP | GR1 | 0.5 |  |  | 6 Y |  |  | 48190 | 25314 | 2013-10-02 |  |  |  | 2019-10-02
Aircraft-7 | 574602-01-1 | LEFT WING SLAT 5 TRACKS 11 AND 12 - DI | INSP | GR1 | 4 |  |  | 6 Y |  |  | 54284 | 27888 | 2015-05-25 |  |  |  | 2021-05-25
Aircraft-7 | 574602-01-1 | RIGHT WING SLAT 5 TRACKS 11 AND 12 - DI | INSP | GR1 | 4 |  |  | 6 Y |  |  | 54284 | 27888 | 2015-05-25 |  |  |  | 2021-05-25
Aircraft-7 | 574604-01-1 | LEFT WING SLAT 5 SKIN CONNECTIONS - DI | INSP | GR1 | 0.5 |  |  | 12 Y |  |  | 48190 | 25314 | 2013-10-02 |  | 80190 | 41314 | 2025-10-02
Aircraft-7 | 574604-01-1 | RIGHT WING SLAT 5 SKIN CONNECTIONS - DI | INSP | GR1 | 0.5 |  |  | 12 Y |  |  | 48190 | 25314 | 2013-10-02 |  | 80190 | 41314 | 2025-10-02
Aircraft-7 | 574604-02-1 | NECESSARY PROCEDURES TO INSP. | ABAC | GR1 | 0.5 |  |  | 12 Y |  |  | 48190 | 25314 | 2013-10-02 |  |  |  | 2025-10-02
Aircraft-7 | 574604-02-1 | LEFT WING SLAT 5 SKIN CONNECTIONS - SDI | INSP | GR1 | 0.5 |  |  | 12 Y |  |  | 48190 | 25314 | 2013-10-02 |  |  |  | 2025-10-02
Aircraft-7 | 574604-02-1 | FINAL CONFIGURATION AFTER INSP. | FEAC | GR1 | 1 |  |  | 12 Y |  |  | 48190 | 25314 | 2013-10-02 |  |  |  | 2025-10-02
Aircraft-7 | 574604-02-1 | NECESSARY PROCEDURES TO INSP. | ABAC | GR1 | 0.5 |  |  | 12 Y |  |  | 48190 | 25314 | 2013-10-02 |  |  |  | 2025-10-02
Aircraft-7 | 574604-02-1 | RIGHT WING SLAT 5 SKIN CONNECTIONS - SDI | INSP | GR1 | 0.5 |  |  | 12 Y |  |  | 48190 | 25314 | 2013-10-02 |  |  |  | 2025-10-02
Aircraft-7 | 574604-02-1 | FINAL CONFIGURATION AFTER INSP. | FEAC | GR1 | 1 |  |  | 12 Y |  |  | 48190 | 25314 | 2013-10-02 |  |  |  | 2025-10-02
Aircraft-7 | 574605-01-1 | LEFT WING TRAILING EDGE SLAT 5 - DI | INSP | GR1 | 1 |  |  | 6 Y |  |  | 54284 | 27888 | 2015-05-25 |  |  |  | 2021-05-25
Aircraft-7 | 574605-01-1 | RIGHT WING TRAILING EDGE SLAT 5 - DI | INSP | GR1 | 1 |  |  | 6 Y |  |  | 54284 | 27888 | 2015-05-25 |  |  |  | 2021-05-25
Aircraft-7 | 575101-01-1 | LEFT WING TE FLAP ACTUATOR BRACKETS - DI | INSP | GR1 | 1.5 |  |  | 12 Y |  |  | 35055 | 19444 | 2010-02-06 |  |  |  | 2022-02-06
Aircraft-7 | 575101-01-1 | RIGHT WING TE FLAP ACTUATOR BRACKETS - DI | INSP | GR1 | 1.5 |  |  | 12 Y |  |  | 35055 | 19444 | 2010-02-06 |  |  |  | 2022-02-06
Aircraft-7 | 575101-02-3 | NECESSARY PROCEDURES TO INSP. | ABAC | GR1 | 0.5 | [10 empty] | 48000
Aircraft-7 | 575101-02-3 | LEFT WING TE FLAP ACTUATOR BRACKETS - NDT | INSP | NDT | 1 | [10 empty] | 48000
Aircraft-7 | 575101-02-3 | FINAL CONFIGURATION AFTER INSP. | FEAC | GR1 | 0.5 | [10 empty] | 48000
Aircraft-7 | 575101-02-3 | NECESSARY PROCEDURES TO INSP. | ABAC | GR1 | 0.5 | [10 empty] | 48000
Aircraft-7 | 575101-02-3 | RIGHT WING TE FLAP ACTUATOR BRACKETS - NDT | INSP | NDT | 1 | [10 empty] | 48000
Aircraft-7 | 575101-02-3 | FINAL CONFIGURATION AFTER INSP. | FEAC | GR1 | 0.5 | [10 empty] | 48000
Aircraft-7 | 575104-01-1 | LEFT WING TRAILING EDGE SPOILER 1 - DI | INSP | GR1 | 0.5 |  |  | 12 Y |  |  | 61627 | 31095 | 2017-06-03 |  |  | 46095 | 2029-06-03
Aircraft-7 | 575104-01-1 | RIGHT WING TRAILING EDGE SPOILER 1 - DI | INSP | GR1 | 0.5 |  |  | 12 Y |  |  | 61627 | 31095 | 2017-06-03 |  |  | 46095 | 2029-06-03
Aircraft-7 | 575106-01-1 | LEFT WING TE SPOILERS HINGE PINS - DI | INSP | GR1 | 2.5 | [10 empty] | 48000
Aircraft-7 | 575106-01-1 | RIGHT WING TE SPOILERS HINGE PINS - DI | INSP | GR1 | 2.5 | [10 empty] | 48000
Aircraft-7 | 575106-03-1 | LEFT WING SPOILERS / HINGE PINS - DI | INSP | GR1 | 6.5 |  |  | 12 Y |  |  | 35055 | 19444 | 2010-02-06 |  |  |  | 2022-02-06
Aircraft-7 | 575106-03-1 | RIGHT WING SPOILERS / HINGE PINS - DI | INSP | GR1 | 6.5 |  |  | 12 Y |  |  | 35055 | 19444 | 2010-02-06 |  |  |  | 2022-02-06
Aircraft-7 | 575107-01-1 | LEFT WING TRAILING EDGE SPOILERS - DI | INSP | GR1 | 1 |  |  | 6 Y |  |  | 54284 | 27888 | 2015-05-25 |  |  |  | 2021-05-25
Aircraft-7 | 575107-01-1 | RIGHT WING TRAILING EDGE SPOILERS - DI | INSP | GR1 | 1 |  |  | 6 Y |  |  | 54284 | 27888 | 2015-05-25 |  |  |  | 2021-05-25
Aircraft-7 | 575107-02-3 | OUTER WING/INNER REAR SPAR/TRAILG.EDGE-NDT | INSP | NDT | 2 | [10 empty] | 48000
Aircraft-7 | 575107-02-3 | OUTER WING/INNER REAR SPAR/TRAILG.EDGE-NDT | INSP | NDT | 2 | [10 empty] | 48000
Aircraft-7 | 575119-01-1 | LEFT WING AILERON HINGE FITTINGS - DI | INSP | GR1 | 1 |  |  | 12 Y |  |  | 35055 | 19444 | 2010-02-06 |  |  | 35944 | 2022-02-06
Aircraft-7 | 575119-01-1 | RIGHT WING AILERON HINGE FITTINGS - DI | INSP | GR1 | 1 |  |  | 12 Y |  |  | 35055 | 19444 | 2010-02-06 |  |  | 35944 | 2022-02-06
Aircraft-7 | 575120-01-1 | LEFT OUTER WING AILERON HINGE PINS - DI | INSP | GR1 | 4 | [10 empty] | 48000
Aircraft-7 | 575120-01-1 | RIGHT OUTER WING AILERON HINGE PINS - DI | INSP | GR1 | 4 | [10 empty] | 48000
Aircraft-7 | 575120-03-1 | LEFT WING / AILERON HINGE PINS - DI | INSP | GR1 | 1.5 |  |  | 90 M |  |  | 61627 | 31095 | 2017-06-03 |  |  |  | 2024-12-03
Aircraft-7 | 575120-03-1 | RIGHT WING / AILERON HINGE PINS - DI | INSP | GR1 | 1.5 |  |  | 90 M |  |  | 61627 | 31095 | 2017-06-03 |  |  |  | 2024-12-03
Aircraft-7 | 575121-01-1 | LEFT WING, AILERON ACTUATOR FITTINGS - DI | INSP | GR1 | 0.5 |  |  | 6 Y |  |  | 48190 | 25314 | 2013-10-02 |  |  | 53314 | 2019-10-02
Aircraft-7 | 575121-01-1 | RIGHT WING,AILERON ACTUATOR FITTINGS - DI | INSP | GR1 | 0.5 |  |  | 6 Y |  |  | 48190 | 25314 | 2013-10-02 |  |  | 53314 | 2019-10-02
Aircraft-7 | 575130-01-2 | OUTER WING/INNER REAR SPAR/TRAILG.EDGE-NDT | INSP | NDT | 1 | [10 empty] | 48000
Aircraft-7 | 575130-01-2 | OUTER WING/INNER REAR SPAR/TRAILG.EDGE-NDT | INSP | NDT | 1 | [10 empty] | 48000
Aircraft-7 | 575140-01-1 | LEFT WING TRAILING EDGE FLAP TRACK 1 - DI | INSP | GR1 | 1.5 |  |  | 12 Y |  |  | 48190 | 25314 | 2013-10-02 |  |  | 40314 | 2025-10-02
Aircraft-7 | 575140-01-1 | RGHT WING TRAILING EDGE FLAP TRACK 1 - DI | INSP | GR1 | 1.5 |  |  | 12 Y |  |  | 48190 | 25314 | 2013-10-02 |  |  | 40314 | 2025-10-02
Aircraft-7 | 575142-01-1 | LEFT TRAILING EDGE INBOARD FLAP - DI | INSP | GR1 | 2.5 |  |  | 12 Y |  |  | 48190 | 25314 | 2013-10-02 |  |  |  | 2025-10-02
Aircraft-7 | 575142-01-1 | RIGHT TRAILING EDGE INBOARD FLAP - DI | INSP | GR1 | 2.5 |  |  | 12 Y |  |  | 48190 | 25314 | 2013-10-02 |  |  |  | 2025-10-02
Aircraft-7 | 575150-01-2 | TRAILING EDGE/OUTER WING MLG RIB5 OUTB -DI | INSP | GR1 | 0.5 |  |  | 6 Y |  |  | 48190 | 25314 | 2013-10-02 |  |  |  | 2019-10-02
Aircraft-7 | 575150-01-2 | TEMPORARY PROTECTION TO INSPECTION AREAS | LUB | GR1 | 0.1 |  |  | 6 Y |  |  | 48190 | 25314 | 2013-10-02 |  |  |  | 2019-10-02
Aircraft-7 | 575150-01-2 | TEMPORARY PROTECTION TO INSPECTION AREAS | LUB | MAP | 0.5 |  |  | 6 Y |  |  | 48190 | 25314 | 2013-10-02 |  |  |  | 2019-10-02
Aircraft-7 | 575150-01-2 | TRAILING EDGE/OUTER WING MLG RIB5 OUTB -DI | INSP | GR1 | 0.5 |  |  | 6 Y |  |  | 48190 | 25314 | 2013-10-02 |  |  |  | 2019-10-02
Aircraft-7 | 575150-01-2 | TEMPORARY PROTECTION TO INSPECTION AREAS | LUB | GR1 | 0.1 |  |  | 6 Y |  |  | 48190 | 25314 | 2013-10-02 |  |  |  | 2019-10-02
Aircraft-7 | 575150-01-2 | TEMPORARY PROTECTION TO INSPECTION AREAS | LUB | MAP | 0.5 |  |  | 6 Y |  |  | 48190 | 25314 | 2013-10-02 |  |  |  | 2019-10-02
Aircraft-7 | 575151-01-2 | LEFT OUTER WING FALSE REAR SPAR - DI | INSP | GR1 | 1 | [9 empty] | 96000 | 48000
Aircraft-7 | 575151-01-2 | RIGHT OUTER WING FALSE REAR SPAR - DI | INSP | GR1 | 1 | [9 empty] | 96000 | 48000
Aircraft-7 | 575151-02-1 | LH OUTER WING/TRAILING EDGE - GVI | INSP | GR1 | 1 |  |  | 6 Y |  |  | 54284 | 27888 | 2015-05-25 |  |  |  | 2021-05-25
Aircraft-7 | 575151-02-1 | TEMPORARY PROTECTION TO INSPECTION AREAS | LUB | GR1 | 0.1 |  |  | 6 Y |  |  | 54284 | 27888 | 2015-05-25 |  |  |  | 2021-05-25
Aircraft-7 | 575151-02-1 | TEMPORARY PROTECTION TO INSPECTION AREAS | LUB | MAP | 0.5 |  |  | 6 Y |  |  | 54284 | 27888 | 2015-05-25 |  |  |  | 2021-05-25
Aircraft-7 | 575151-02-1 | RH OUTER WING/TRAILING EDGE - GVI | INSP | GR1 | 1 |  |  | 6 Y |  |  | 54284 | 27888 | 2015-05-25 |  |  |  | 2021-05-25
Aircraft-7 | 575151-02-1 | TEMPORARY PROTECTION TO INSPECTION AREAS | LUB | GR1 | 0.1 |  |  | 6 Y |  |  | 54284 | 27888 | 2015-05-25 |  |  |  | 2021-05-25
Aircraft-7 | 575151-02-1 | TEMPORARY PROTECTION TO INSPECTION AREAS | LUB | MAP | 0.5 |  |  | 6 Y |  |  | 54284 | 27888 | 2015-05-25 |  |  |  | 2021-05-25
Aircraft-7 | 575155-01-4 | OUTER WING/TRAILING EDGE/TOP SKIN - GVI | INSP | GR1 | 0.5 | 20400 | 10200 | [7 empty] | 111600 | 55800
Aircraft-7 | 575155-01-4 | OUTER WING/TRAILING EDGE/TOP SKIN - GVI | INSP | GR1 | 0.5 | 20400 | 10200 | [7 empty] | 111600 | 55800
Aircraft-7 | 575158-01-5 | OUTER WING/BOTTOM LOWER SURFACE - GVI | INSP | GR1 | 0.5 | 27200 | 13600 |  |  |  | 61627 | 31095 | 2017-06-03 |  | 88827 | 44695
Aircraft-7 | 575158-01-5 | OUTER WING/BOTTOM LOWER SURFACE - GVI | INSP | GR1 | 0.5 | 27200 | 13600 |  |  |  | 61627 | 31095 | 2017-06-03 |  | 88827 | 44695
Aircraft-7 | 575159-01-1 | LEFT WING BOTTOM SKIN LOWER SURFACE - DI | INSP | GR1 | 0.5 |  |  |  |  | C11.1 | 54284 | 27888 | 2015-05-25 |  | 72284 | 36888
Aircraft-7 | 575159-01-1 | RIGHT WING BOTTOM SKIN LOWER SURFACE - DI | INSP | GR1 | 0.5 |  |  |  |  | C11.1 | 54284 | 27888 | 2015-05-25 |  | 72284 | 36888
Aircraft-7 | 575160-01-5 | NECESSARY PROCEDURES TO INSP. | ABAC | GR1 | 1.5 | 23600 | 11800 |  |  |  | 61627 | 31095 | 2017-06-03 |  | 85227 | 42895
Aircraft-7 | 575160-01-5 | LH OUTER WING BOTTOM SKIN (X-RAY) - NDT | INSP | NDT | 2.5 | 23600 | 11800 |  |  |  | 61627 | 31095 | 2017-06-03 |  | 85227 | 42895
Aircraft-7 | 575160-01-5 | LH OUTER WING BOTTOM SKIN (HFEC) - NDT | INSP | NDT | 2 | 23600 | 11800 |  |  |  | 61627 | 31095 | 2017-06-03 |  | 85227 | 42895
Aircraft-7 | 575160-01-5 | FINAL CONFIGURATION AFTER INSP. | FEAC | GR1 | 1.5 | 23600 | 11800 |  |  |  | 61627 | 31095 | 2017-06-03 |  | 85227 | 42895
Aircraft-7 | 575160-01-5 | NECESSARY PROCEDURES TO INSP. | ABAC | GR1 | 1.5 | 23600 | 11800 |  |  |  | 61627 | 31095 | 2017-06-03 |  | 85227 | 42895
Aircraft-7 | 575160-01-5 | RH OUTER WING BOTTOM SKIN (X-RAY) - NDT | INSP | NDT | 2.5 | 23600 | 11800 |  |  |  | 61627 | 31095 | 2017-06-03 |  | 85227 | 42895
Aircraft-7 | 575160-01-5 | RH OUTER WING BOTTOM SKIN (HFEC) - NDT | INSP | NDT | 2 | 23600 | 11800 |  |  |  | 61627 | 31095 | 2017-06-03 |  | 85227 | 42895
Aircraft-7 | 575160-01-5 | FINAL CONFIGURATION AFTER INSP. | FEAC | GR1 | 1.5 | 23600 | 11800 |  |  |  | 61627 | 31095 | 2017-06-03 |  | 85227 | 42895
Aircraft-7 | 575163-01-2 | NECESSARY PROCEDURES TO INSP. | ABAC | GR1 | 4.5 | 26400 | 13200 |  |  |  | 54284 | 27888 | 2015-05-25 |  | 80684 | 41088
Aircraft-7 | 575163-01-2 | LEFT WING BOTTOM SKIN LOWER SURFACE - NDT | INSP | NDT | 1.5 | 26400 | 13200 |  |  |  | 54284 | 27888 | 2015-05-25 |  | 80684 | 41088
Aircraft-7 | 575163-01-2 | FINAL CONFIGURATION AFTER INSP. | FEAC | GR1 | 6 | 26400 | 13200 |  |  |  | 54284 | 27888 | 2015-05-25 |  | 80684 | 41088
Aircraft-7 | 575163-01-2 | NECESSARY PROCEDURES TO INSP. | ABAC | GR1 | 4.5 | 26400 | 13200 |  |  |  | 54284 | 27888 | 2015-05-25 |  | 80684 | 41088
Aircraft-7 | 575163-01-2 | RIGHT WING BOTTOM SKIN LOWER SURFACE - NDT | INSP | NDT | 1.5 | 26400 | 13200 |  |  |  | 54284 | 27888 | 2015-05-25 |  | 80684 | 41088
Aircraft-7 | 575163-01-2 | FINAL CONFIGURATION AFTER INSP. | FEAC | GR1 | 6 | 26400 | 13200 |  |  |  | 54284 | 27888 | 2015-05-25 |  | 80684 | 41088
Aircraft-7 | 575166-01-2 | LEFT OUTER WING FALSE REAR SPAR - DI | INSP | GR1 | 0.5 | [9 empty] | 96000 | 48000
Aircraft-7 | 575166-01-2 | RIGHT OUTER WING FALSE REAR SPAR - DI | INSP | GR1 | 0.5 | [9 empty] | 96000 | 48000
Aircraft-7 | 575167-01-1 | LEFT WING BOTTOM SKIN PANEL NO.3 - DI | INSP | GR1 | 0.5 |  |  | 6 Y |  |  | 54284 | 27888 | 2015-05-25 |  |  |  | 2021-05-25
Aircraft-7 | 575167-01-1 | RIGHT WING BOTTOM SKIN PANEL NO.3 - DI | INSP | GR1 | 0.5 |  |  | 6 Y |  |  | 54284 | 27888 | 2015-05-25 |  |  |  | 2021-05-25
Aircraft-7 | 575203-01-1 | LEFT WING INBOARD FLAP - DI | INSP | GR1 | 1 |  |  | 12 Y |  |  | 48190 | 25314 | 2013-10-02 |  |  | 39214 | 2025-10-02
Aircraft-7 | 575203-01-1 | RIGHT WING INBOARD FLAP - DI | INSP | GR1 | 1 |  |  | 12 Y |  |  | 48190 | 25314 | 2013-10-02 |  |  | 39214 | 2025-10-02
Aircraft-7 | 575203-02-1 | NECESSARY PROCEDURES TO INSP.- REMOVE | ABAC | GR1 | 0.5 |  |  | 12 Y |  |  | 48190 | 25314 | 2013-10-02 |  |  | 39214 | 2025-10-02
Aircraft-7 | 575203-02-1 | LEFT WING INBOARD FLAP - SDI | INSP | GR1 | 1 |  |  | 12 Y |  |  | 48190 | 25314 | 2013-10-02 |  |  | 39214 | 2025-10-02
Aircraft-7 | 575203-02-1 | FINAL CONFIGURATION AFTER INSP.- INSTALL | FEAC | GR1 | 2 |  |  | 12 Y |  |  | 48190 | 25314 | 2013-10-02 |  |  | 39214 | 2025-10-02
Aircraft-7 | 575203-02-1 | NECESSARY PROCEDURES TO INSP.- REMOVE | ABAC | GR1 | 0.5 |  |  | 12 Y |  |  | 48190 | 25314 | 2013-10-02 |  |  | 39214 | 2025-10-02
Aircraft-7 | 575203-02-1 | RIGHT WING INBOARD FLAP - SDI | INSP | GR1 | 1 |  |  | 12 Y |  |  | 48190 | 25314 | 2013-10-02 |  |  | 39214 | 2025-10-02
Aircraft-7 | 575203-02-1 | FINAL CONFIGURATION AFTER INSP.- INSTALL | FEAC | GR1 | 2 |  |  | 12 Y |  |  | 48190 | 25314 | 2013-10-02 |  |  | 39214 | 2025-10-02
Aircraft-7 | 575205-01-1 | LEFT WING INBOARD FLAP - DI | INSP | GR1 | 2 |  |  | 12 Y |  |  | 61627 | 31095 | 2017-06-03 |  |  | 46095 | 2029-06-03
Aircraft-7 | 575205-01-1 | RIGHT WING INBOARD FLAP - DI | INSP | GR1 | 2 |  |  | 12 Y |  |  | 61627 | 31095 | 2017-06-03 |  |  | 46095 | 2029-06-03
Aircraft-7 | 575206-01-1 | NECESSARY PROCEDURES TO INSP. | ABAC | GR1 | 0.5 |  |  | 12 Y |  |  | 48190 | 25314 | 2013-10-02 |  |  | 40314 | 2025-10-02
Aircraft-7 | 575206-01-1 | LEFT WING INBOARD FLAP - SDI | INSP | GR1 | 0.5 |  |  | 12 Y |  |  | 48190 | 25314 | 2013-10-02 |  |  | 40314 | 2025-10-02
Aircraft-7 | 575206-01-1 | FINAL CONFIGURATION AFTER INSP. | FEAC | GR1 | 1 |  |  | 12 Y |  |  | 48190 | 25314 | 2013-10-02 |  |  | 40314 | 2025-10-02
Aircraft-7 | 575206-01-1 | NECESSARY PROCEDURES TO INSP. | ABAC | GR1 | 0.5 |  |  | 12 Y |  |  | 48190 | 25314 | 2013-10-02 |  |  | 40314 | 2025-10-02
Aircraft-7 | 575206-01-1 | RIGHT WING INBOARD FLAP - SDI | INSP | GR1 | 0.5 |  |  | 12 Y |  |  | 48190 | 25314 | 2013-10-02 |  |  | 40314 | 2025-10-02
Aircraft-7 | 575206-01-1 | FINAL CONFIGURATION AFTER INSP. | FEAC | GR1 | 1 |  |  | 12 Y |  |  | 48190 | 25314 | 2013-10-02 |  |  | 40314 | 2025-10-02
Aircraft-7 | 575207-01-1 | LEFT WING INBOARD FLAP - DI | INSP | GR1 | 0.5 |  |  | 12 Y |  |  | 48190 | 25314 | 2013-10-02 |  |  | 41314 | 2025-10-02
Aircraft-7 | 575207-01-1 | RIGHT WING INBOARD FLAP - DI | INSP | GR1 | 0.5 |  |  | 12 Y |  |  | 48190 | 25314 | 2013-10-02 |  |  | 41314 | 2025-10-02
Aircraft-7 | 575209-01-1 | LEFT WING INBOARD FLAP - DI | INSP | GR1 | 0.5 |  |  | 12 Y |  |  | 48190 | 25314 | 2013-10-02 |  |  | 40414 | 2025-10-02
Aircraft-7 | 575209-01-1 | RIGHT WING INBOARD FLAP - DI | INSP | GR1 | 0.5 |  |  | 12 Y |  |  | 48190 | 25314 | 2013-10-02 |  |  | 40414 | 2025-10-02
Aircraft-7 | 575210-01-1 | NECESSARY PROCEDURES TO INSP. | ABAC | GR1 | 0.5 |  |  | 12 Y |  |  | 48190 | 25314 | 2013-10-02 |  |  | 40614 | 2025-10-02
Aircraft-7 | 575210-01-1 | LEFT WING INBOARD FLAP - SDI | INSP | GR1 | 0.5 |  |  | 12 Y |  |  | 48190 | 25314 | 2013-10-02 |  |  | 40614 | 2025-10-02
Aircraft-7 | 575210-01-1 | FINAL CONFIGURATION AFTER INSP. | FEAC | GR1 | 1 |  |  | 12 Y |  |  | 48190 | 25314 | 2013-10-02 |  |  | 40614 | 2025-10-02
Aircraft-7 | 575210-01-1 | NECESSARY PROCEDURES TO INSP. | ABAC | GR1 | 0.5 |  |  | 12 Y |  |  | 48190 | 25314 | 2013-10-02 |  |  | 40614 | 2025-10-02
Aircraft-7 | 575210-01-1 | RIGHT WING INBOARD FLAP - SDI | INSP | GR1 | 0.5 |  |  | 12 Y |  |  | 48190 | 25314 | 2013-10-02 |  |  | 40614 | 2025-10-02
Aircraft-7 | 575210-01-1 | FINAL CONFIGURATION AFTER INSP. | FEAC | GR1 | 1 |  |  | 12 Y |  |  | 48190 | 25314 | 2013-10-02 |  |  | 40614 | 2025-10-02
Aircraft-7 | 575211-01-1 | LEFT WING INBOARD FLAP - DI | INSP | GR1 | 1 |  |  | 12 Y |  |  | 35055 | 19444 | 2010-02-06 |  |  |  | 2022-02-06
Aircraft-7 | 575211-01-1 | RIGHT WING INBOARD FLAP - DI | INSP | GR1 | 1 |  |  | 12 Y |  |  | 35055 | 19444 | 2010-02-06 |  |  |  | 2022-02-06
Aircraft-7 | 575250-01-1 | NECESSARY PROCEDURES TO INSP./ DI | ABAC | GR1 | 0.5 |  |  | 12 Y |  |  | 48190 | 25314 | 2013-10-02 |  |  |  | 2025-10-02
Aircraft-7 | 575250-01-1 | LEFT INB FLAP TRACK 2 CARRIAGE - DI | INSP | GR1 | 0.5 |  |  | 12 Y |  |  | 48190 | 25314 | 2013-10-02 |  |  |  | 2025-10-02
Aircraft-7 | 575250-01-1 | FINAL CONFIGURATION AFTER INSP. | FEAC | GR1 | 0.5 |  |  | 12 Y |  |  | 48190 | 25314 | 2013-10-02 |  |  |  | 2025-10-02
Aircraft-7 | 575250-01-1 | NECESSARY PROCEDURES TO INSP./ DI | ABAC | GR1 | 0.5 |  |  | 12 Y |  |  | 48190 | 25314 | 2013-10-02 |  |  |  | 2025-10-02
Aircraft-7 | 575250-01-1 | RIGHT INB FLAP TRACK 2 CARRIAGE - DI | INSP | GR1 | 0.5 |  |  | 12 Y |  |  | 48190 | 25314 | 2013-10-02 |  |  |  | 2025-10-02
Aircraft-7 | 575250-01-1 | FINAL CONFIGURATION AFTER INSP. | FEAC | GR1 | 0.5 |  |  | 12 Y |  |  | 48190 | 25314 | 2013-10-02 |  |  |  | 2025-10-02
Aircraft-7 | 575250-02-1 | NECESSARY PROCEDURES TO INSP. | ABAC | GR1 | 1 | [10 empty] | 48000
Aircraft-7 | 575250-02-1 | LEFT WING INBOARD FLAP TRACK 2 - NDT | INSP | NDT | 1 | [10 empty] | 48000
Aircraft-7 | 575250-02-1 | FINAL CONFIGURATION AFTER INSP. | FEAC | GR1 | 2.5 | [10 empty] | 48000
Aircraft-7 | 575250-02-1 | NECESSARY PROCEDURES TO INSP. | ABAC | GR1 | 1 | [10 empty] | 48000
Aircraft-7 | 575250-02-1 | RIGHT WING INBOARD FLAP TRACK 2 - NDT | INSP | NDT | 1 | [10 empty] | 48000
Aircraft-7 | 575250-02-1 | FINAL CONFIGURATION AFTER INSP. | FEAC | GR1 | 2.5 | [10 empty] | 48000
Aircraft-7 | 575251-01-1 | LEFT WING INB FLAP TRACK 2 ROLLERS - DI | INSP | GR1 | 0.5 | [10 empty] | 48000
Aircraft-7 | 575251-01-1 | RIGHT WING INB FLAP TRACK 2 ROLLERS - DI | INSP | GR1 | 0.5 | [10 empty] | 48000
Aircraft-7 | 575252-01-1 | NECESSARY PROCEDURES TO INSP. | ABAC | GR1 | 2.5 | [10 empty] | 48000
Aircraft-7 | 575252-01-1 | LFT WING INB FLAP TRACK 2 PIVOT BOLT - NDT | INSP | GR1 | 1 | [10 empty] | 48000
Aircraft-7 | 575252-01-1 | FINAL CONFIGURATION AFTER INSP. | FEAC | GR1 | 2.5 | [10 empty] | 48000
Aircraft-7 | 575252-01-1 | NECESSARY PROCEDURES TO INSP. | ABAC | GR1 | 2.5 | [10 empty] | 48000
Aircraft-7 | 575252-01-1 | RGT WING INB FLAP TRACK 2 PIVOT BOLT - NDT | INSP | GR1 | 1 | [10 empty] | 48000
Aircraft-7 | 575252-01-1 | FINAL CONFIGURATION AFTER INSP. | FEAC | GR1 | 2.5 | [10 empty] | 48000
Aircraft-7 | 575254-01-1 | LEFT INB. FLAP, TRACK 2 DRIVE LEVER - DI | INSP | GR1 | 0.5 |  |  | 6 Y |  |  | 48190 | 25314 | 2013-10-02 |  |  |  | 2019-10-02
Aircraft-7 | 575254-01-1 | RIGHT INB. FLAP, TRACK 2 DRIVE LEVER - DI | INSP | GR1 | 0.5 |  |  | 6 Y |  |  | 48190 | 25314 | 2013-10-02 |  |  |  | 2019-10-02
Aircraft-7 | 575254-02-1 | NECESSARY PROCEDURES TO INSP. | ABAC | GR1 | 0.5 | [10 empty] | 48000
Aircraft-7 | 575254-02-1 | LEFT WING INB FLAP TRACK 2 DRV LEVER - NDT | INSP | NDT | 1 | [10 empty] | 48000
Aircraft-7 | 575254-02-1 | FINAL CONFIGURATION AFTER INSP. | FEAC | GR1 | 0.5 | [10 empty] | 48000
Aircraft-7 | 575254-02-1 | NECESSARY PROCEDURES TO INSP. | ABAC | GR1 | 0.5 | [10 empty] | 48000
Aircraft-7 | 575254-02-1 | RGHT WING INB FLAP TRACK 2 DRV LEVER - NDT | INSP | NDT | 1 | [10 empty] | 48000
Aircraft-7 | 575254-02-1 | FINAL CONFIGURATION AFTER INSP. | FEAC | GR1 | 0.5 | [10 empty] | 48000
Aircraft-7 | 575303-02-4 | NECESSARY PROCEDURES TO INSP. | ABAC | GR1 | 0.5 |  |  | 6 Y |  |  | 54284 | 27888 | 2015-05-25 |  |  |  | 2021-05-25
Aircraft-7 | 575303-02-4 | LEFT WING OUT FLAP FRONT SPAR - SDI | INSP | GR1 | 0.5 |  |  | 6 Y |  |  | 54284 | 27888 | 2015-05-25 |  |  |  | 2021-05-25
Aircraft-7 | 575303-02-4 | FINAL CONFIGURATION AFTER INSP. | FEAC | GR1 | 1 |  |  | 6 Y |  |  | 54284 | 27888 | 2015-05-25 |  |  |  | 2021-05-25
Aircraft-7 | 575303-02-4 | NECESSARY PROCEDURES TO INSP. | ABAC | GR1 | 0.5 |  |  | 6 Y |  |  | 54284 | 27888 | 2015-05-25 |  |  |  | 2021-05-25
Aircraft-7 | 575303-02-4 | RIGHT WING OUT FLAP FRONT SPAR - SDI | INSP | GR1 | 0.5 |  |  | 6 Y |  |  | 54284 | 27888 | 2015-05-25 |  |  |  | 2021-05-25
Aircraft-7 | 575303-02-4 | FINAL CONFIGURATION AFTER INSP. | FEAC | GR1 | 1 |  |  | 6 Y |  |  | 54284 | 27888 | 2015-05-25 |  |  |  | 2021-05-25
Aircraft-7 | 575305-01-1 | LEFT WING OUTBOARD FLAP - DI | INSP | GR1 | 1 |  |  | 6 Y |  |  | 54284 | 27888 | 2015-05-25 |  |  |  | 2021-05-25
Aircraft-7 | 575305-01-1 | RIGHT WING OUTBOARD FLAP - DI | INSP | GR1 | 1 |  |  | 6 Y |  |  | 54284 | 27888 | 2015-05-25 |  |  |  | 2021-05-25
Aircraft-7 | 575305-02-1 | NECESSARY PROCEDURES TO INSP. | ABAC | GR1 | 1 |  |  | 6 Y |  |  | 54284 | 27888 | 2015-05-25 |  |  |  | 2021-05-25
Aircraft-7 | 575305-02-1 | LEFT WING OUTBOARD FLAP - SDI | INSP | GR1 | 0.5 |  |  | 6 Y |  |  | 54284 | 27888 | 2015-05-25 |  |  |  | 2021-05-25
Aircraft-7 | 575305-02-1 | FINAL CONFIGURATION AFTER INSP. | FEAC | GR1 | 1 |  |  | 6 Y |  |  | 54284 | 27888 | 2015-05-25 |  |  |  | 2021-05-25
Aircraft-7 | 575305-02-1 | NECESSARY PROCEDURES TO INSP. | ABAC | GR1 | 1 |  |  | 6 Y |  |  | 54284 | 27888 | 2015-05-25 |  |  |  | 2021-05-25
Aircraft-7 | 575305-02-1 | RIGHT WING OUTBOARD FLAP - SDI | INSP | GR1 | 0.5 |  |  | 6 Y |  |  | 54284 | 27888 | 2015-05-25 |  |  |  | 2021-05-25
Aircraft-7 | 575305-02-1 | FINAL CONFIGURATION AFTER INSP. | FEAC | GR1 | 1 |  |  | 6 Y |  |  | 54284 | 27888 | 2015-05-25 |  |  |  | 2021-05-25
Aircraft-7 | 575307-01-1 | LEFT WING OUTBOARD FLAP - DI | INSP | GR1 | 1 |  |  | 12 Y |  |  | 35055 | 19444 | 2010-02-06 |  |  |  | 2022-02-06
Aircraft-7 | 575307-01-1 | RIGHT WING OUTBOARD FLAP - DI | INSP | GR1 | 1 |  |  | 12 Y |  |  | 35055 | 19444 | 2010-02-06 |  |  |  | 2022-02-06
Aircraft-7 | 575307-02-1 | NECESSARY PROCEDURES TO INSP. | ABAC | GR1 | 1 |  |  | 12 Y |  |  | 35055 | 19444 | 2010-02-06 |  |  |  | 2022-02-06
Aircraft-7 | 575307-02-1 | LEFT WING OUTBOARD FLAP - SDI | INSP | GR1 | 0.5 |  |  | 12 Y |  |  | 35055 | 19444 | 2010-02-06 |  |  |  | 2022-02-06
Aircraft-7 | 575307-02-1 | FINAL CONFIGURATION AFTER INSP. | FEAC | GR1 | 1.5 |  |  | 12 Y |  |  | 35055 | 19444 | 2010-02-06 |  |  |  | 2022-02-06
Aircraft-7 | 575307-02-1 | NECESSARY PROCEDURES TO INSP. | ABAC | GR1 | 1 |  |  | 12 Y |  |  | 35055 | 19444 | 2010-02-06 |  |  |  | 2022-02-06
Aircraft-7 | 575307-02-1 | RIGHT WING OUTBOARD FLAP - SDI | INSP | GR1 | 0.5 |  |  | 12 Y |  |  | 35055 | 19444 | 2010-02-06 |  |  |  | 2022-02-06
Aircraft-7 | 575307-02-1 | FINAL CONFIGURATION AFTER INSP. | FEAC | GR1 | 1.5 |  |  | 12 Y |  |  | 35055 | 19444 | 2010-02-06 |  |  |  | 2022-02-06
Aircraft-7 | 575309-01-4 | OUTB FLAP SYST/TRACK 3/ATTACH STRUCT - DI | INSP | GR1 | 0.5 |  |  | 12 Y |  |  | 48190 | 25314 | 2013-10-02 |  |  |  | 2025-10-02
Aircraft-7 | 575309-01-4 | OUTB FLAP SYST/TRACK 3/ATTACH STRUCT - DI | INSP | GR1 | 0.5 |  |  | 12 Y |  |  | 48190 | 25314 | 2013-10-02 |  |  |  | 2025-10-02
Aircraft-7 | 575309-02-4 | NECESSARY PROCEDURES TO INSP. | ABAC | GR1 | 0.5 |  |  | 12 Y |  |  | 48190 | 25314 | 2013-10-02 |  |  |  | 2025-10-02
Aircraft-7 | 575309-02-4 | OUTBOARD FLAP/SUPPORT TRACK 3,INT/EXT.-SDI | INSP | GR1 | 2 |  |  | 12 Y |  |  | 48190 | 25314 | 2013-10-02 |  |  |  | 2025-10-02
Aircraft-7 | 575309-02-4 | FINAL CONFIGURATION AFTER INSP. | FEAC | GR1 | 1 |  |  | 12 Y |  |  | 48190 | 25314 | 2013-10-02 |  |  |  | 2025-10-02
Aircraft-7 | 575309-02-4 | NECESSARY PROCEDURES TO INSP. | ABAC | GR1 | 0.5 |  |  | 12 Y |  |  | 48190 | 25314 | 2013-10-02 |  |  |  | 2025-10-02
Aircraft-7 | 575309-02-4 | OUTBOARD FLAP/SUPPORT TRACK 3,INT/EXT.-SDI | INSP | GR1 | 2 |  |  | 12 Y |  |  | 48190 | 25314 | 2013-10-02 |  |  |  | 2025-10-02
Aircraft-7 | 575309-02-4 | FINAL CONFIGURATION AFTER INSP. | FEAC | GR1 | 1 |  |  | 12 Y |  |  | 48190 | 25314 | 2013-10-02 |  |  |  | 2025-10-02
Aircraft-7 | 575311-01-1 | LEFT WING OUTBOARD FLAP - DI | INSP | GR1 | 2 |  |  | 12 Y |  |  | 48190 | 25314 | 2013-10-02 |  |  | 40314 | 2025-10-02
Aircraft-7 | 575311-01-1 | RIGHT WING OUTBOARD FLAP - DI | INSP | GR1 | 2 |  |  | 12 Y |  |  | 48190 | 25314 | 2013-10-02 |  |  | 40314 | 2025-10-02
Aircraft-7 | 575312-02-4 | NECESSARY PROCEDURES TO INSP. | ABAC | GR1 | 0.5 |  |  | 12 Y |  |  | 35055 | 19444 | 2010-02-06 |  |  |  | 2022-02-06
Aircraft-7 | 575312-02-4 | OUTB.FLAP/INT SUPORT TRACK3,FRONT SPAR-SDI | INSP | GR1 | 2 |  |  | 12 Y |  |  | 35055 | 19444 | 2010-02-06 |  |  |  | 2022-02-06
Aircraft-7 | 575312-02-4 | FINAL CONFIGURATION AFTER INSP. | FEAC | GR1 | 1 |  |  | 12 Y |  |  | 35055 | 19444 | 2010-02-06 |  |  |  | 2022-02-06
Aircraft-7 | 575312-02-4 | NECESSARY PROCEDURES TO INSP. | ABAC | GR1 | 0.5 |  |  | 12 Y |  |  | 35055 | 19444 | 2010-02-06 |  |  |  | 2022-02-06
Aircraft-7 | 575312-02-4 | OUTB.FLAP/INT SUPORT TRACK3,FRONT SPAR-SDI | INSP | GR1 | 2 |  |  | 12 Y |  |  | 35055 | 19444 | 2010-02-06 |  |  |  | 2022-02-06
Aircraft-7 | 575312-02-4 | FINAL CONFIGURATION AFTER INSP. | FEAC | GR1 | 1 |  |  | 12 Y |  |  | 35055 | 19444 | 2010-02-06 |  |  |  | 2022-02-06
Aircraft-7 | 575313-01-1 | LEFT WING OUTBOARD FLAP - DI | INSP | GR1 | 0.5 |  |  | 12 Y |  | C9.1 | 40903 | 22178 | 2011-10-27 |  |  | 37178 | 2023-10-27
Aircraft-7 | 575313-01-1 | RIGHT WING OUTBOARD FLAP - DI | INSP | GR1 | 0.5 |  |  | 12 Y |  | C9.1 | 40903 | 22178 | 2011-10-27 |  |  | 37178 | 2023-10-27
Aircraft-7 | 575313-02-1 | NECESSARY PROCEDURES TO INSP.- REMOVE | ABAC | GR1 | 1.5 |  |  | 12 Y |  | C9.1 | 40903 | 22178 | 2011-10-27 |  |  | 37178 | 2023-10-27
Aircraft-7 | 575313-02-1 | LEFT WING OUTBOARD FLAP - SDI | INSP | GR1 | 1.5 |  |  | 12 Y |  | C9.1 | 40903 | 22178 | 2011-10-27 |  |  | 37178 | 2023-10-27
Aircraft-7 | 575313-02-1 | FINAL CONFIGURATION AFTER INSP.- INSTALL | FEAC | GR1 | 2.5 |  |  | 12 Y |  | C9.1 | 40903 | 22178 | 2011-10-27 |  |  | 37178 | 2023-10-27
Aircraft-7 | 575313-02-1 | NECESSARY PROCEDURES TO INSP.- REMOVE | ABAC | GR1 | 1.5 |  |  | 12 Y |  | C9.1 | 40903 | 22178 | 2011-10-27 |  |  | 37178 | 2023-10-27
Aircraft-7 | 575313-02-1 | RIGHT WING OUTBOARD FLAP - SDI | INSP | GR1 | 1.5 |  |  | 12 Y |  | C9.1 | 40903 | 22178 | 2011-10-27 |  |  | 37178 | 2023-10-27
Aircraft-7 | 575313-02-1 | FINAL CONFIGURATION AFTER INSP.- INSTALL | FEAC | GR1 | 2.5 |  |  | 12 Y |  | C9.1 | 40903 | 22178 | 2011-10-27 |  |  | 37178 | 2023-10-27
Aircraft-7 | 575315-01-1 | LEFT WING OUTBOARD FLAP - DI | INSP | GR1 | 2.5 |  |  | 12 Y |  |  | 48190 | 25314 | 2013-10-02 |  |  | 40314 | 2025-10-02
Aircraft-7 | 575315-01-1 | RIGHT WING OUTBOARD FLAP - DI | INSP | GR1 | 2.5 |  |  | 12 Y |  |  | 48190 | 25314 | 2013-10-02 |  |  | 40314 | 2025-10-02
Aircraft-7 | 575316-01-1 | LEFT WING OUTBOARD FLAP - DI | INSP | GR1 | 1 |  |  | 12 Y |  |  | 48190 | 25314 | 2013-10-02 |  |  |  | 2025-10-02
Aircraft-7 | 575316-01-1 | RIGHT WING OUTBOARD FLAP - DI | INSP | GR1 | 1 |  |  | 12 Y |  |  | 48190 | 25314 | 2013-10-02 |  |  |  | 2025-10-02
Aircraft-7 | 575316-02-1 | NECESSARY PROCEDURES TO INSP. | ABAC | GR1 | 1 |  |  | 12 Y |  |  | 48190 | 25314 | 2013-10-02 |  |  |  | 2025-10-02
Aircraft-7 | 575316-02-1 | LEFT OUTER WING OUTBOARD FLAP - SDI | INSP | GR1 | 1 |  |  | 12 Y |  |  | 48190 | 25314 | 2013-10-02 |  |  |  | 2025-10-02
Aircraft-7 | 575316-02-1 | FINAL CONFIGURATION AFTER INSP. | FEAC | GR1 | 2.5 |  |  | 12 Y |  |  | 48190 | 25314 | 2013-10-02 |  |  |  | 2025-10-02
Aircraft-7 | 575316-02-1 | NECESSARY PROCEDURES TO INSP. | ABAC | GR1 | 1 |  |  | 12 Y |  |  | 48190 | 25314 | 2013-10-02 |  |  |  | 2025-10-02
Aircraft-7 | 575316-02-1 | RIGHT OUTER WING OUTBOARD FLAP - SDI | INSP | GR1 | 1 |  |  | 12 Y |  |  | 48190 | 25314 | 2013-10-02 |  |  |  | 2025-10-02
Aircraft-7 | 575316-02-1 | FINAL CONFIGURATION AFTER INSP. | FEAC | GR1 | 2.5 |  |  | 12 Y |  |  | 48190 | 25314 | 2013-10-02 |  |  |  | 2025-10-02
Aircraft-7 | 575350-01-1 | LEFT WING OUT FLAP TRACK 3 CARRIAGE - DI | INSP | GR1 | 1 |  |  | 12 Y |  |  | 48190 | 25314 | 2013-10-02 |  |  |  | 2025-10-02
Aircraft-7 | 575350-01-1 | LEFT WING OUT FLAP TRACK 4 CARRIAGE - DI | INSP | GR1 | 1 |  |  | 12 Y |  |  | 48190 | 25314 | 2013-10-02 |  |  |  | 2025-10-02
Aircraft-7 | 575350-01-1 | RIGHT WING OUT FLAP TRACK 3 CARRIAGE - DI | INSP | GR1 | 1 |  |  | 12 Y |  |  | 48190 | 25314 | 2013-10-02 |  |  |  | 2025-10-02
Aircraft-7 | 575350-01-1 | RIGHT WING OUT FLAP TRACK 4 CARRIAGE - DI | INSP | GR1 | 1 |  |  | 12 Y |  |  | 48190 | 25314 | 2013-10-02 |  |  |  | 2025-10-02
Aircraft-7 | 575350-02-1 | NECESSARY PROCEDURES TO INSP. | ABAC | GR1 | 0.5 | [10 empty] | 48000
Aircraft-7 | 575350-02-1 | LEFT WING OUTBOARD FLAP TRACK 3 - NDT | INSP | NDT | 1 | [10 empty] | 48000
Aircraft-7 | 575350-02-1 | FINAL CONFIGURATION AFTER INSP. | FEAC | GR1 | 1.5 | [10 empty] | 48000
Aircraft-7 | 575350-02-1 | NECESSARY PROCEDURES TO INSP. | ABAC | GR1 | 0.5 | [10 empty] | 48000
Aircraft-7 | 575350-02-1 | LEFT WING OUTBOARD FLAP TRACK 4 - NDT | INSP | NDT | 1 | [10 empty] | 48000
Aircraft-7 | 575350-02-1 | FINAL CONFIGURATION AFTER INSP. | FEAC | GR1 | 1.5 | [10 empty] | 48000
Aircraft-7 | 575350-02-1 | NECESSARY PROCEDURES TO INSP. | ABAC | GR1 | 0.5 | [10 empty] | 48000
Aircraft-7 | 575350-02-1 | RIGHT WING OUTBOARD FLAP TRACK 3 - NDT | INSP | NDT | 1 | [10 empty] | 48000
Aircraft-7 | 575350-02-1 | FINAL CONFIGURATION AFTER INSP. | FEAC | GR1 | 1.5 | [10 empty] | 48000
Aircraft-7 | 575350-02-1 | NECESSARY PROCEDURES TO INSP. | ABAC | GR1 | 0.5 | [10 empty] | 48000
Aircraft-7 | 575350-02-1 | RIGHT WING OUTBOARD FLAP TRACK 4 - NDT | INSP | NDT | 1 | [10 empty] | 48000
Aircraft-7 | 575350-02-1 | FINAL CONFIGURATION AFTER INSP. | FEAC | GR1 | 1.5 | [10 empty] | 48000
Aircraft-7 | 575351-01-1 | LEFT OUT FLAP TRACKS 3 AND 4 ROLLERS - DI | INSP | GR1 | 0.5 | [10 empty] | 48000
Aircraft-7 | 575351-01-1 | RGHT OUT FLAP TRACKS 3 AND 4 ROLLERS - DI | INSP | GR1 | 0.5 | [10 empty] | 48000
Aircraft-7 | 575352-01-1 | NECESSARY PROCEDURES TO INSP. | ABAC | GR1 | 2 | [10 empty] | 48000
Aircraft-7 | 575352-01-1 | LFT WING OUT FLAP TRACK 3 PIVOT BOLT - NDT | INSP | GR1 | 1 | [10 empty] | 48000
Aircraft-7 | 575352-01-1 | FINAL CONFIGURATION AFTER INSP. | FEAC | GR1 | 2 | [10 empty] | 48000
Aircraft-7 | 575352-01-1 | NECESSARY PROCEDURES TO INSP. | ABAC | GR1 | 2 | [10 empty] | 48000
Aircraft-7 | 575352-01-1 | LFT WING OUT FLAP TRACK 4 PIVOT BOLT - NDT | INSP | GR1 | 1 | [10 empty] | 48000
Aircraft-7 | 575352-01-1 | FINAL CONFIGURATION AFTER INSP. | FEAC | GR1 | 2 | [10 empty] | 48000
Aircraft-7 | 575352-01-1 | NECESSARY PROCEDURES TO INSP. | ABAC | GR1 | 2 | [10 empty] | 48000
Aircraft-7 | 575352-01-1 | RHT WING OUT FLAP TRACK 3 PIVOT BOLT - NDT | INSP | GR1 | 1 | [10 empty] | 48000
Aircraft-7 | 575352-01-1 | FINAL CONFIGURATION AFTER INSP. | FEAC | GR1 | 2 | [10 empty] | 48000
Aircraft-7 | 575352-01-1 | NECESSARY PROCEDURES TO INSP. | ABAC | GR1 | 0.5 | [10 empty] | 48000
Aircraft-7 | 575352-01-1 | RIGHT OUT FLAP TRACK 4 PIVOT BOLT - NDT | INSP | GR1 | 0.5 | [10 empty] | 48000
Aircraft-7 | 575352-01-1 | FINAL CONFIGURATION AFTER INSP. | FEAC | GR1 | 0.5 | [10 empty] | 48000
Aircraft-7 | 575352-01-1 | FLAP SYSTEM - OPERATIONAL CHECK | TEST | GR1 | 0.5 | [10 empty] | 48000
Aircraft-7 | 575354-01-1 | LEFT WING FLAP TRACK 3 DRIVE LEVER - DI | INSP | GR1 | 0.5 |  |  | 6 Y |  |  | 48190 | 25314 | 2013-10-02 |  |  |  | 2019-10-02
Aircraft-7 | 575354-01-1 | LEFT WING FLAP TRACK 4 DRIVE LEVER - DI | INSP | GR1 | 0.5 |  |  | 6 Y |  |  | 48190 | 25314 | 2013-10-02 |  |  |  | 2019-10-02
Aircraft-7 | 575354-01-1 | RIGHT WING FLAP TRACK 3 DRIVE LEVER - DI | INSP | GR1 | 0.5 |  |  | 6 Y |  |  | 48190 | 25314 | 2013-10-02 |  |  |  | 2019-10-02
Aircraft-7 | 575354-01-1 | RIGHT WING FLAP TRACK 4 DRIVE LEVER - DI | INSP | GR1 | 0.5 |  |  | 6 Y |  |  | 48190 | 25314 | 2013-10-02 |  |  |  | 2019-10-02
Aircraft-7 | 575354-02-1 | NECESSARY PROCEDURES TO INSP. | ABAC | GR1 | 0.5 | [10 empty] | 48000
Aircraft-7 | 575354-02-1 | LEFT WING OUT FLAP TRACK 3 DRIVE LEVER-NDT | INSP | NDT | 0.5 | [10 empty] | 48000
Aircraft-7 | 575354-02-1 | FINAL CONFIGURATION AFTER INSP. | FEAC | GR1 | 0.5 | [10 empty] | 48000
Aircraft-7 | 575354-02-1 | NECESSARY PROCEDURES TO INSP. | ABAC | GR1 | 0.5 | [10 empty] | 48000
Aircraft-7 | 575354-02-1 | LEFT WING OUT FLAP TRACK 4 DRIVE LEVER-NDT | INSP | NDT | 0.5 | [10 empty] | 48000
Aircraft-7 | 575354-02-1 | FINAL CONFIGURATION AFTER INSP. | FEAC | GR1 | 0.5 | [10 empty] | 48000
Aircraft-7 | 575354-02-1 | NECESSARY PROCEDURES TO INSP. | ABAC | GR1 | 0.5 | [10 empty] | 48000
Aircraft-7 | 575354-02-1 | RGHT WING OUT FLAP TRACK 3 DRIVE LEVER-NDT | INSP | NDT | 0.5 | [10 empty] | 48000
Aircraft-7 | 575354-02-1 | FINAL CONFIGURATION AFTER INSP. | FEAC | GR1 | 0.5 | [10 empty] | 48000
Aircraft-7 | 575354-02-1 | NECESSARY PROCEDURES TO INSP. | ABAC | GR1 | 0.5 | [10 empty] | 48000
Aircraft-7 | 575354-02-1 | RGHT WING OUT FLAP TRACK 4 DRIVE LEVER-NDT | INSP | NDT | 0.5 | [10 empty] | 48000
Aircraft-7 | 575354-02-1 | FINAL CONFIGURATION AFTER INSP. | FEAC | GR1 | 0.5 | [10 empty] | 48000
Aircraft-7 | 575900-01-1 | LEFT WING DRAIN HOLES - CHECK | INSP | GR1 | 1 |  |  | 80 M |  |  | 54284 | 27888 | 2015-05-25 |  |  |  | 2022-01-25
Aircraft-7 | 575900-01-1 | RIGHT WING DRAIN HOLES - CHECK | INSP | GR1 | 1 |  |  | 80 M |  |  | 54284 | 27888 | 2015-05-25 |  |  |  | 2022-01-25
Aircraft-7 | 576103-01-1 | LEFT WING AILERON FITTINGS - DI | INSP | GR1 | 0.5 |  | 18400 | 12 Y |  |  | 35055 | 19444 | 2010-02-06 |  |  | 35244 | 2022-02-06
Aircraft-7 | 576103-01-1 | RIGHT WING AILERON FITTINGS - DI | INSP | GR1 | 0.5 |  | 18400 | 12 Y |  |  | 35055 | 19444 | 2010-02-06 |  |  | 35244 | 2022-02-06
Aircraft-7 | 576104-01-1 | LEFT WING AILERON SKIN - DI | INSP | GR1 | 1 |  |  | 12 Y |  |  | 35055 | 19444 | 2010-02-06 |  |  |  | 2022-02-06
Aircraft-7 | 576104-01-1 | RIGHT WING AILERON SKIN - DI | INSP | GR1 | 1 |  |  | 12 Y |  |  | 35055 | 19444 | 2010-02-06 |  |  |  | 2022-02-06
Aircraft-7 | 576106-01-1 | LEFT WING AILERON SKINS - DI | INSP | GR1 | 0.5 |  |  | 12 Y |  |  | 48190 | 25314 | 2013-10-02 |  |  |  | 2025-10-02
Aircraft-7 | 576106-01-1 | RIGHT WING AILERON SKINS - DI | INSP | GR1 | 0.5 |  |  | 12 Y |  |  | 48190 | 25314 | 2013-10-02 |  |  |  | 2025-10-02
Aircraft-7 | 577001-01-1 | LEFT WING/SPOILER 1 HINGE FITTING - DI | INSP | GR1 | 0.5 | [10 empty] | 48000
Aircraft-7 | 577001-01-1 | RIGHT WING/SPOILER 1 HINGE FITTING - DI | INSP | GR1 | 0.5 | [10 empty] | 48000
Aircraft-7 | 577001-01-6 | LH WING/SPOILER#1/CENTRE HINGE FITTING-DI | INSP | GR1 | 0.5 |  |  | 12 Y |  |  | 48190 | 25314 | 2013-10-02 |  |  |  | 2025-10-02
Aircraft-7 | 577001-01-6 | RH WING/SPOILER#1/CENTRE HINGE FITTING-DI | INSP | GR1 | 0.5 |  |  | 12 Y |  |  | 48190 | 25314 | 2013-10-02 |  |  |  | 2025-10-02
Aircraft-7 | 577001-02-1 | NECESSARY PROCEDURES TO INSP. | ABAC | GR1 | 1 | [10 empty] | 48000
Aircraft-7 | 577001-02-1 | LEFT WING/SPOILER 1 ACTUATOR BRACKET - NDT | INSP | NDT | 1 | [10 empty] | 48000
Aircraft-7 | 577001-02-1 | FINAL CONFIGURATION AFTER INSP. | FEAC | GR1 | 1.5 | [10 empty] | 48000
Aircraft-7 | 577001-02-1 | NECESSARY PROCEDURES TO INSP. | ABAC | GR1 | 1 | [10 empty] | 48000
Aircraft-7 | 577001-02-1 | RIGHT WING/SPOILER 1 ACTUATOR BRACKET -NDT | INSP | NDT | 1 | [10 empty] | 48000
Aircraft-7 | 577001-02-1 | FINAL CONFIGURATION AFTER INSP. | FEAC | GR1 | 1.5 | [10 empty] | 48000
Aircraft-7 | 577002-01-1 | LEFT WING/SPOILER 1 SKINS - DI | INSP | GR1 | 0.5 |  |  | 12 Y |  |  | 48190 | 25314 | 2013-10-02 |  |  |  | 2025-10-02
Aircraft-7 | 577002-01-1 | RIGHT WING/SPOILER 1 SKINS - DI | INSP | GR1 | 0.5 |  |  | 12 Y |  |  | 48190 | 25314 | 2013-10-02 |  |  |  | 2025-10-02
Aircraft-7 | 577003-01-1 | LEFT SPOILER 1 UPPER/LOWER SKIN - DI | INSP | GR1 | 0.5 |  |  | 12 Y |  |  | 48190 | 25314 | 2013-10-02 |  |  |  | 2025-10-02
Aircraft-7 | 577003-01-1 | RIGHT SPOILER 1 UPPER/LOWER SKIN - DI | INSP | GR1 | 0.5 |  |  | 12 Y |  |  | 48190 | 25314 | 2013-10-02 |  |  |  | 2025-10-02
Aircraft-7 | 577006-01-1 | LEFT WING/SPOILERS 2, 3, 4 AND 5 - DI | INSP | GR1 | 1 |  |  | 12 Y |  |  | 35055 | 19444 | 2010-02-06 |  |  |  | 2022-02-06
Aircraft-7 | 577006-01-1 | RIGHT WING/SPOILERS 2, 3, 4 AND 5 - DI | INSP | GR1 | 1 |  |  | 12 Y |  |  | 35055 | 19444 | 2010-02-06 |  |  |  | 2022-02-06
Aircraft-7 | 577006-02-1 | NECESSARY PROCEDURES TO INSP. | ABAC | GR1 | 2 | [10 empty] | 48000
Aircraft-7 | 577006-02-1 | LEFT WING/SPOILERS 2, 3, 4 AND 5 - NDT | INSP | NDT | 2 | [10 empty] | 48000
Aircraft-7 | 577006-02-1 | FINAL CONFIGURATION AFTER INSP. | FEAC | GR1 | 3 | [10 empty] | 48000
Aircraft-7 | 577006-02-1 | NECESSARY PROCEDURES TO INSP. | ABAC | GR1 | 2 | [10 empty] | 48000
Aircraft-7 | 577006-02-1 | RIGHT WING/SPOILERS 2, 3, 4 AND 5 - NDT | INSP | NDT | 2 | [10 empty] | 48000
Aircraft-7 | 577006-02-1 | FINAL CONFIGURATION AFTER INSP. | FEAC | GR1 | 3 | [10 empty] | 48000
Aircraft-7 | 577007-01-1 | LEFT WING/SPOILERS 2, 3, 4 AND 5 - DI | INSP | GR1 | 1 |  |  | 12 Y |  |  | 48190 | 25314 | 2013-10-02 |  |  |  | 2025-10-02
Aircraft-7 | 577007-01-1 | RIGHT WING/SPOILERS 2, 3, 4 AND 5 - DI | INSP | GR1 | 1 |  |  | 12 Y |  |  | 48190 | 25314 | 2013-10-02 |  |  |  | 2025-10-02
Aircraft-7 | 577008-01-1 | LEFT WING/SPOILERS 2, 3, 4 AND 5 - DI | INSP | GR1 | 1 |  |  | 12 Y |  |  | 48190 | 25314 | 2013-10-02 |  |  |  | 2025-10-02
Aircraft-7 | 577008-01-1 | RIGHT WING/SPOILERS 2, 3, 4 AND 5 - DI | INSP | GR1 | 1 |  |  | 12 Y |  |  | 48190 | 25314 | 2013-10-02 |  |  |  | 2025-10-02
Aircraft-7 | 577009-01-1 | LEFT WING/SPOILERS 1 TO 5 - DI | INSP | GR1 | 1 |  |  | 12 Y |  |  | 48190 | 25314 | 2013-10-02 |  |  |  | 2025-10-02
Aircraft-7 | 577009-01-1 | RIGHT WING/SPOILERS 1 TO 5 - DI | INSP | GR1 | 1 |  |  | 12 Y |  |  | 48190 | 25314 | 2013-10-02 |  |  |  | 2025-10-02
Aircraft-7 | 711000-C1-1 | ENGINE 1/ INLET COWL AFT BULKHEAD - GVI | INSP | GR1 | 0.5 | 7500 |  |  |  |  | 61627 | 31095 | 2017-06-03 |  | 69127
Aircraft-7 | 711000-C1-1 | ENGINE 2/ INLET COWL AFT BULKHEAD - GVI | INSP | GR1 | 0.5 | 7500 |  |  |  |  | 61627 | 31095 | 2017-06-03 |  | 69127
Aircraft-7 | 711000-C4-2 | COWLING SYSTEM/FAN COWL DOORS - GVI | INSP | GR1 | 0.5 |  |  | 24 M |  |  | 61627 | 31095 | 2017-06-03 |  |  |  | 2019-06-03
Aircraft-7 | 711000-C4-2 | COWLING SYSTEM/FAN COWL DOORS - GVI | INSP | GR1 | 0.5 |  |  | 24 M |  |  | 61627 | 31095 | 2017-06-03 |  |  |  | 2019-06-03
Aircraft-7 | 711000-C5-1 | COWLING SYSTEM/PRESSURE RELIEF DOOR - F/CK | INSP | GR1 | 0.5 |  |  | 24 M |  |  | 61627 | 31095 | 2017-06-03 |  |  |  | 2019-06-03
Aircraft-7 | 711000-C5-1 | COWLING SYSTEM/PRESSURE RELIEF DOOR - F/CK | INSP | GR1 | 0.5 |  |  | 24 M |  |  | 61627 | 31095 | 2017-06-03 |  |  |  | 2019-06-03
Aircraft-7 | 711000-C6-1 | COWLING SYSTEM/FAN COWL LATCHES - GVI | INSP | GR1 | 0.5 | 7500 |  | 24 M |  |  | 61627 | 31095 | 2017-06-03 |  | 69127 |  | 2019-06-03
Aircraft-7 | 711000-C6-1 | COWLING SYSTEM/FAN COWL LATCHES - GVI | INSP | GR1 | 0.5 | 7500 |  | 24 M |  |  | 61627 | 31095 | 2017-06-03 |  | 69127 |  | 2019-06-03
Aircraft-7 | 711000-C7-1 | COWLING SYST/FAN COWL DOOR FIRE SEALS -GVI | INSP | GR1 | 0.5 | 7500 |  | 24 M |  |  | 61627 | 31095 | 2017-06-03 |  | 69127 |  | 2019-06-03
Aircraft-7 | 711000-C7-1 | COWLING SYST/FAN COWL DOOR FIRE SEALS -GVI | INSP | GR1 | 0.5 | 7500 |  | 24 M |  |  | 61627 | 31095 | 2017-06-03 |  | 69127 |  | 2019-06-03
Aircraft-7 | 711300-01-1 | ENG 1/FAN COWL DOOR HINGE FITTINGS - GVI | INSP | GR1 | 0.5 |  | 7500 |  |  |  | 61627 | 31095 | 2017-06-03 |  |  | 38595
Aircraft-7 | 711300-01-1 | ENG 2/FAN COWL DOOR HINGE FITTINGS - GVI | INSP | GR1 | 0.5 |  | 7500 |  |  |  | 61627 | 31095 | 2017-06-03 |  |  | 38595
Aircraft-7 | 711300-C1-1 | ENGINE 1/FAN COWL LATCH TENSION - F/C | FEAC | GR1 | 0.5 | 1200 |  |  | A-CHECK |  | 66229 | 33120 | 2018-08-09 |  | 67429
Aircraft-7 | 711300-C1-1 | ENGINE 2/FAN COWL LATCH TENSION - F/C | FEAC | GR1 | 0.5 | 1200 |  |  | A-CHECK |  | 66229 | 33120 | 2018-08-09 |  | 67429
Aircraft-7 | 711300-C2-1 | ENG 1/FAN COWL SYSTEM LOCKING DEVICE - DI | INSP | GR1 | 0.2 |  | 1500 |  | A-CHECK |  | 64887 | 32538 | 2018-04-11 |  |  | 34038
Aircraft-7 | 711300-C2-1 | ENG 2/FAN COWL SYSTEM LOCKING DEVICE - DI | INSP | GR1 | 0.2 |  | 1500 |  | A-CHECK |  | 64887 | 32538 | 2018-04-11 |  |  | 34038
Aircraft-7 | 712111-01-1 | ENGINE 1/FWD MOUNT INSTALLATION - DI | INSP | GR1 | 1 | 3200 | 1600 |  | A-CHECK |  | 64203 | 32238 | 2018-02-05 |  | 67403 | 33838
Aircraft-7 | 712111-01-1 | ENGINE 2/FWD MOUNT INSTALLATION - DI | INSP | GR1 | 1 | 3200 | 1600 |  | A-CHECK |  | 66229 | 33120 | 2018-08-09 |  | 69429 | 34720
Aircraft-7 | 712111-02-1 | ENGINE 1 - REMOVE | ABAC | GR1 | 0.1 |  |  | 12 Y |  |  | 49064 | 25680 | 2013-12-24 |  |  |  | 2025-12-24
Aircraft-7 | 712111-02-1 | ENGINE 1 / FWD MOUNT - REMOVE | ABAC | GR1 | 1 |  |  | 12 Y |  |  | 49064 | 25680 | 2013-12-24 |  |  |  | 2025-12-24
Aircraft-7 | 712111-02-1 | ENGINE 1 / FWD MOUNT - DI | INSP | GR1 | 2.5 |  |  | 12 Y |  |  | 49064 | 25680 | 2013-12-24 |  |  |  | 2025-12-24
Aircraft-7 | 712111-02-1 | ENGINE 1 / FWD MOUNT - INSTALL | FEAC | GR1 | 1.5 |  |  | 12 Y |  |  | 49064 | 25680 | 2013-12-24 |  |  |  | 2025-12-24
Aircraft-7 | 712111-02-1 | ENGINE 1 - INSTALL | FEAC | GR1 | 0.1 |  |  | 12 Y |  |  | 49064 | 25680 | 2013-12-24 |  |  |  | 2025-12-24
Aircraft-7 | 712111-02-1 | ENGINE 2 - REMOVE | ABAC | GR1 | 0.1 |  |  | 12 Y |  |  | 60370 | 30515 | 2017-01-12 |  |  |  | 2029-01-12
Aircraft-7 | 712111-02-1 | ENGINE 2 / FWD MOUNT - REMOVE | ABAC | GR1 | 1 |  |  | 12 Y |  |  | 60370 | 30515 | 2017-01-12 |  |  |  | 2029-01-12
Aircraft-7 | 712111-02-1 | ENGINE 2 / FWD MOUNT - DI | INSP | GR1 | 2.5 |  |  | 12 Y |  |  | 60370 | 30515 | 2017-01-12 |  |  |  | 2029-01-12
Aircraft-7 | 712111-02-1 | ENGINE 2 / FWD MOUNT - INSTALL | FEAC | GR1 | 1.5 |  |  | 12 Y |  |  | 60370 | 30515 | 2017-01-12 |  |  |  | 2029-01-12
Aircraft-7 | 712111-02-1 | ENGINE 2 - INSTALL | FEAC | GR1 | 0.1 |  |  | 12 Y |  |  | 60370 | 30515 | 2017-01-12 |  |  |  | 2029-01-12
Aircraft-7 | 712111-05-4 | FORWARD ENGINE MOUNT/PYLON BOLTS - NDT | INSP | GR1 | 2 | 15000 | 7500 |  |  | C12.1 | 61627 | 31095 | 2017-06-03 |  | 76627 | 38595
Aircraft-7 | 712111-05-4 | FORWARD ENGINE MOUNT/PYLON BOLTS - NDT | INSP | GR1 | 2 | 15000 | 7500 |  |  |  | 62902 | 31669 | 2017-10-05 |  | 77902 | 39169
Aircraft-7 | 712112-01-1 | FWD ENGINE MOUNT/LINK LUGS (ENDOSCOPE)-NDT | INSP | GR1 | 1 | 15000 | 7500 |  |  |  | 54284 | 27888 | 2015-05-25 |  | 69284 | 35388
Aircraft-7 | 712112-01-1 | FWD ENGINE MOUNT/LINK LUGS (ENDOSCOPE)-NDT | INSP | GR1 | 1 | 15000 | 7500 |  |  |  | 54284 | 27888 | 2015-05-25 |  | 69284 | 35388
Aircraft-7 | 712211-01-1 | ENGINE 1 - REMOVE | ABAC | GR1 | 0.1 |  |  | 12 Y |  |  | 31396 | 17699 | 2008-12-30 |  |  |  | 2020-12-30
Aircraft-7 | 712211-01-1 | ENGINE 1 / AFT MOUNT - REMOVE | ABAC | GR1 | 1 |  |  | 12 Y |  |  | 31396 | 17699 | 2008-12-30 |  |  |  | 2020-12-30
Aircraft-7 | 712211-01-1 | ENGINE 1 / AFT MOUNT - DI | INSP | GR1 | 2.5 |  |  | 12 Y |  |  | 31396 | 17699 | 2008-12-30 |  |  |  | 2020-12-30
Aircraft-7 | 712211-01-1 | ENGINE 1 / AFT MOUNT - INSTALL | FEAC | GR1 | 1.5 |  |  | 12 Y |  |  | 31396 | 17699 | 2008-12-30 |  |  |  | 2020-12-30
Aircraft-7 | 712211-01-1 | ENGINE 1 - INSTALL | FEAC | GR1 | 0.1 |  |  | 12 Y |  |  | 31396 | 17699 | 2008-12-30 |  |  |  | 2020-12-30
Aircraft-7 | 712211-01-1 | ENGINE 2 - REMOVE | ABAC | GR1 | 0.1 |  |  | 12 Y |  |  | 60370 | 30515 | 2017-01-12 |  |  |  | 2029-01-12
Aircraft-7 | 712211-01-1 | ENGINE 2 / AFT MOUNT - REMOVE | ABAC | GR1 | 1 |  |  | 12 Y |  |  | 60370 | 30515 | 2017-01-12 |  |  |  | 2029-01-12
Aircraft-7 | 712211-01-1 | ENGINE 2 / AFT MOUNT - DI | INSP | GR1 | 2.5 |  |  | 12 Y |  |  | 60370 | 30515 | 2017-01-12 |  |  |  | 2029-01-12
Aircraft-7 | 712211-01-1 | ENGINE 2 / AFT MOUNT - INSTALL | FEAC | GR1 | 1.5 |  |  | 12 Y |  |  | 60370 | 30515 | 2017-01-12 |  |  |  | 2029-01-12
Aircraft-7 | 712211-01-1 | ENGINE 2 - INSTALL | FEAC | GR1 | 0.1 |  |  | 12 Y |  |  | 60370 | 30515 | 2017-01-12 |  |  |  | 2029-01-12
Aircraft-7 | 712211-03-1 | ENGINE 1 AFT MOUNT INSTALLATION - DI | INSP | GR1 | 1 | 15000 | 7500 |  |  |  | 61627 | 31095 | 2017-06-03 |  | 76627 | 38595
Aircraft-7 | 712211-03-1 | ENGINE 2 AFT MOUNT INSTALLATION - DI | INSP | GR1 | 1 | 15000 | 7500 |  |  |  | 54284 | 27888 | 2015-05-25 |  | 69284 | 35388
Aircraft-7 | 712211-05-1 | AFT ENGINE MOUNT/PYLON BOLTS - NDT | INSP | GR1 | 1.5 | 15000 | 7500 |  |  | C12.1 | 61627 | 31095 | 2017-06-03 |  | 76627 | 38595
Aircraft-7 | 712211-05-1 | AFT ENGINE MOUNT/PYLON BOLTS - NDT | INSP | GR1 | 1.5 | 15000 | 7500 |  |  |  | 62902 | 31669 | 2017-10-05 |  | 77902 | 39169
Aircraft-7 | 712212-01-1 | AFT ENGINE MOUNT/LINK LUGS - NDT | INSP | GR1 | 1 | 15000 | 7500 |  |  |  | 54284 | 27888 | 2015-05-25 |  | 69284 | 35388
Aircraft-7 | 712212-01-1 | AFT ENGINE MOUNT/LINK LUGS - NDT | INSP | GR1 | 1 | 15000 | 7500 |  |  |  | 54284 | 27888 | 2015-05-25 |  | 69284 | 35388
Aircraft-7 | 712213-01-1 | AFT ENGINE MOUNT/PINS - DI | INSP | GR1 | 5 | 15000 | 7500 |  |  |  | 54284 | 27888 | 2015-05-25 |  | 69284 | 35388
Aircraft-7 | 712213-01-1 | AFT ENGINE MOUNT/PINS - DI | INSP | GR1 | 5 | 15000 | 7500 |  |  |  | 54284 | 27888 | 2015-05-25 |  | 69284 | 35388
Aircraft-7 | 722000-C1-1 | ENGINE 1, FAN SECTION SYSTEM - DI | INSP | GR1 | 0.2 |  | 1500 |  | A-CHECK |  | 64887 | 32538 | 2018-04-11 |  |  | 34038
Aircraft-7 | 722000-C1-1 | ENGINE 2, FAN SECTION SYSTEM - DI | INSP | GR1 | 0.2 |  | 1500 |  | A-CHECK |  | 66229 | 33120 | 2018-08-09 |  |  | 34620
Aircraft-7 | 730000-C4-1 | ENG.FUEL AND CONTROL SYST/FUEL FILTER-RPLC | LUB | GR1 | 1 | 2250 |  |  | A-CHECK |  | 65583 | 32849 | 2018-06-12 |  | 67833
Aircraft-7 | 730000-C4-1 | ENG.FUEL AND CONTROL SYST/FUEL FILTER -LKS | INSP | GR1 | 0.2 | 2250 |  |  | A-CHECK |  | 65583 | 32849 | 2018-06-12 |  | 67833
Aircraft-7 | 730000-C4-1 | ENG.FUEL AND CONTROL SYST/FUEL FILTER-RPLC | INSP | GR1 | 1 | 2250 |  |  | A-CHECK |  | 66229 | 33120 | 2018-08-09 |  | 68479
Aircraft-7 | 730000-C4-1 | ENG.FUEL AND CONTROL SYST/FUEL FILTER -LKS | INSP | GR1 | 0.2 | 2250 |  |  | A-CHECK |  | 66229 | 33120 | 2018-08-09 |  | 68479
Aircraft-7 | 752000-C1-1 | ENG 1/ ECU AIR COOLING PIPE - OP/C | INSP | GR1 | 0.5 | 7500 |  |  |  |  | 61627 | 31095 | 2017-06-03 |  | 69127
Aircraft-7 | 752000-C1-1 | ENG 2/ ECU AIR COOLING PIPE - OP/C | INSP | GR1 | 0.5 | 7500 |  |  |  |  | 61627 | 31095 | 2017-06-03 |  | 69127
Aircraft-7 | 752000-C3-1 | ENG 1/LP TURBINE CASE COOLING PIPING - GVI | INSP | GR1 | 0.5 | 7500 |  |  |  |  | 61627 | 31095 | 2017-06-03 |  | 69127
Aircraft-7 | 752000-C3-1 | ENG 2/LP TURBINE CASE COOLING PIPING - GVI | INSP | GR1 | 0.5 | 7500 |  |  |  |  | 61627 | 31095 | 2017-06-03 |  | 69127
Aircraft-7 | 781100-C2-1 | HOT EXHAUST SYST/INNER AND OUTER SEALS-GVI | INSP | GR1 | 0.5 | 6000 |  |  | A-CHECK | C12.1 | 61627 | 31095 | 2017-06-03 |  | 67627
Aircraft-7 | 781100-C2-1 | HOT EXHAUST SYST/INNER AND OUTER SEALS-GVI | INSP | GR1 | 0.5 | 6000 |  |  | A-CHECK |  | 65583 | 32849 | 2018-06-12 |  | 71583
Aircraft-7 | 783000-C2-1 | ENG 1 #LH/BLOCKER DOOR SEALS - GVI | INSP | GR1 | 0.3 | 7500 |  |  |  |  | 61627 | 31095 | 2017-06-03 |  | 69127
Aircraft-7 | 783000-C2-1 | ENG 1 #RH/BLOCKER DOOR SEALS - GVI | INSP | GR1 | 0.3 | 7500 |  |  |  |  | 61627 | 31095 | 2017-06-03 |  | 69127
Aircraft-7 | 783000-C2-1 | ENG 2 #LH/BLOCKER DOOR SEALS - GVI | INSP | GR1 | 0.3 | 7500 |  |  |  |  | 61627 | 31095 | 2017-06-03 |  | 69127
Aircraft-7 | 783000-C2-1 | ENG 2 #RH/BLOCKER DOOR SEALS - GVI | INSP | GR1 | 0.3 | 7500 |  |  |  |  | 61627 | 31095 | 2017-06-03 |  | 69127
Aircraft-7 | 783000-C4-1 | THRUST REVERS.SYST/TENSION HOOK LATCH -GVI | INSP | GR1 | 0.5 |  |  | 24 M |  |  | 61627 | 31095 | 2017-06-03 |  |  |  | 2019-06-03
Aircraft-7 | 783000-C4-1 | THRUST REVERS.SYST/TENSION HOOK LATCH -GVI | INSP | GR1 | 0.5 |  |  | 24 M |  |  | 61627 | 31095 | 2017-06-03 |  |  |  | 2019-06-03
Aircraft-7 | 783000-C8-1 | THRUST REVERS./INNER BARREL HEATSHIELD-GVI | INSP | GR1 | 0.5 | 7500 |  |  |  |  | 61627 | 31095 | 2017-06-03 |  | 69127
Aircraft-7 | 783000-C8-1 | THRUST REVERS./INNER BARREL HEATSHIELD-GVI | INSP | GR1 | 0.5 | 7500 |  |  |  |  | 61627 | 31095 | 2017-06-03 |  | 69127
Aircraft-7 | 783001-01-1 | ENG 1 LH T/R DOOR - REMOVE | ABAC | GR1 | 2 |  | 12000 | 10 Y |  | A2.27 | 58401 | 29640 | 2016-06-27 |  |  | 41640 | 2026-06-27
Aircraft-7 | 783001-01-1 | ENG 1 LH T/R 12 0'CLOCK BEAM JUNCTION - DI | INSP | GR1 | 3.2 |  | 12000 | 10 Y |  | A2.27 | 58401 | 29640 | 2016-06-27 |  |  | 41640 | 2026-06-27
Aircraft-7 | 783001-01-1 | ENG 1 LH T/R DOOR - INSTALL | FEAC | GR1 | 3 |  | 12000 | 10 Y |  | A2.27 | 58401 | 29640 | 2016-06-27 |  |  | 41640 | 2026-06-27
Aircraft-7 | 783001-01-1 | ENG 1 RH T/R DOOR - REMOVE | ABAC | GR1 | 2 |  | 12000 | 10 Y |  |  | 54284 | 27888 | 2015-05-25 |  |  | 39888 | 2025-05-25
Aircraft-7 | 783001-01-1 | ENG 1 RH T/R 12 0'CLOCK BEAM JUNCTION - DI | INSP | GR1 | 3.2 |  | 12000 | 10 Y |  |  | 54284 | 27888 | 2015-05-25 |  |  | 39888 | 2025-05-25
Aircraft-7 | 783001-01-1 | ENG 1 RH T/R DOOR - INSTALL | FEAC | GR1 | 3 |  | 12000 | 10 Y |  |  | 54284 | 27888 | 2015-05-25 |  |  | 39888 | 2025-05-25
Aircraft-7 | 783001-01-1 | ENG 2 LH T/R DOOR - REMOVE | ABAC | GR1 | 2 |  | 12000 | 10 Y |  | A3.27 | 58960 | 29892 | 2016-08-26 |  |  | 41892 | 2026-08-26
Aircraft-7 | 783001-01-1 | ENG 2 LH T/R 12 0'CLOCK BEAM JUNCTION - DI | INSP | GR1 | 3.2 |  | 12000 | 10 Y |  | A3.27 | 58960 | 29892 | 2016-08-26 |  |  | 41892 | 2026-08-26
Aircraft-7 | 783001-01-1 | ENG 2 LH T/R DOOR - INSTALL | FEAC | GR1 | 3 |  | 12000 | 10 Y |  | A3.27 | 58960 | 29892 | 2016-08-26 |  |  | 41892 | 2026-08-26
Aircraft-7 | 783001-01-1 | ENG 2 RH T/R DOOR - REMOVE | ABAC | GR1 | 2 |  | 12000 | 10 Y |  |  | 54284 | 27888 | 2015-05-25 |  |  | 39888 | 2025-05-25
Aircraft-7 | 783001-01-1 | ENG 2 RH T/R 12 0'CLOCK BEAM JUNCTION - DI | INSP | GR1 | 3.2 |  | 12000 | 10 Y |  |  | 54284 | 27888 | 2015-05-25 |  |  | 39888 | 2025-05-25
Aircraft-7 | 783001-01-1 | ENG 2 RH T/R DOOR - INSTALL | FEAC | GR1 | 3 |  | 12000 | 10 Y |  |  | 54284 | 27888 | 2015-05-25 |  |  | 39888 | 2025-05-25
Aircraft-7 | 783002-01-1 | ENG 1 LH T/R DOOR - REMOVE | ABAC | GR1 | 2 |  | 12000 | 10 Y |  | A2.27 | 58401 | 29640 | 2016-06-27 |  |  | 41640 | 2026-06-27
Aircraft-7 | 783002-01-1 | ENG 1 LH T/R 6 O'CLOCK BEAM JOINT - DI | INSP | GR1 | 3.5 |  | 12000 | 10 Y |  | A2.27 | 58401 | 29640 | 2016-06-27 |  |  | 41640 | 2026-06-27
Aircraft-7 | 783002-01-1 | ENG 1 LH T/R DOOR - INSTALL | FEAC | GR1 | 3 |  | 12000 | 10 Y |  | A2.27 | 58401 | 29640 | 2016-06-27 |  |  | 41640 | 2026-06-27
Aircraft-7 | 783002-01-1 | ENG 1 RH T/R DOOR - REMOVE | ABAC | GR1 | 2 |  | 12000 | 10 Y |  |  | 54284 | 27888 | 2015-05-25 |  |  | 39888 | 2025-05-25
Aircraft-7 | 783002-01-1 | ENG 1 RH T/R 6 O'CLOCK BEAM JOINT - DI | INSP | GR1 | 3.5 |  | 12000 | 10 Y |  |  | 54284 | 27888 | 2015-05-25 |  |  | 39888 | 2025-05-25
Aircraft-7 | 783002-01-1 | ENG 1 RH T/R DOOR - INSTALL | FEAC | GR1 | 3 |  | 12000 | 10 Y |  |  | 54284 | 27888 | 2015-05-25 |  |  | 39888 | 2025-05-25
Aircraft-7 | 783002-01-1 | ENG 2 LH T/R DOOR - REMOVE | ABAC | GR1 | 2 |  | 12000 | 10 Y |  | A3.27 | 58960 | 29892 | 2016-08-26 |  |  | 41892 | 2026-08-26
Aircraft-7 | 783002-01-1 | ENG 2 LH T/R 6 O'CLOCK BEAM JOINT - DI | INSP | GR1 | 3.5 |  | 12000 | 10 Y |  | A3.27 | 58960 | 29892 | 2016-08-26 |  |  | 41892 | 2026-08-26
Aircraft-7 | 783002-01-1 | ENG 2 LH T/R DOOR - INSTALL | FEAC | GR1 | 3 |  | 12000 | 10 Y |  | A3.27 | 58960 | 29892 | 2016-08-26 |  |  | 41892 | 2026-08-26
Aircraft-7 | 783002-01-1 | ENG 2 RH T/R DOOR - REMOVE | ABAC | GR1 | 2 |  | 12000 | 10 Y |  |  | 54284 | 27888 | 2015-05-25 |  |  | 39888 | 2025-05-25
Aircraft-7 | 783002-01-1 | ENG 2 RH T/R 6 O'CLOCK BEAM JOINT - DI | INSP | GR1 | 3.5 |  | 12000 | 10 Y |  |  | 54284 | 27888 | 2015-05-25 |  |  | 39888 | 2025-05-25
Aircraft-7 | 783002-01-1 | ENG 2 RH T/R DOOR - INSTALL | FEAC | GR1 | 3 |  | 12000 | 10 Y |  |  | 54284 | 27888 | 2015-05-25 |  |  | 39888 | 2025-05-25
Aircraft-7 | 783003-01-1 | ENG 1 LH T/R DOOR - REMOVE | ABAC | GR1 | 2 |  | 12000 | 10 Y |  | A2.27 | 58401 | 29640 | 2016-06-27 |  |  | 41640 | 2026-06-27
Aircraft-7 | 783003-01-1 | ENG 1 LH T/R 3/9 O'CLOCK BEAM JOINT - DI | INSP | GR1 | 6.5 |  | 12000 | 10 Y |  | A2.27 | 58401 | 29640 | 2016-06-27 |  |  | 41640 | 2026-06-27
Aircraft-7 | 783003-01-1 | ENG 1 LH T/R DOOR - INSTALL | FEAC | GR1 | 3 |  | 12000 | 10 Y |  | A2.27 | 58401 | 29640 | 2016-06-27 |  |  | 41640 | 2026-06-27
Aircraft-7 | 783003-01-1 | ENG 1 RH T/R DOOR - REMOVE | ABAC | GR1 | 2 |  | 12000 | 10 Y |  |  | 54284 | 27888 | 2015-05-25 |  |  | 39888 | 2025-05-25
Aircraft-7 | 783003-01-1 | ENG 1 RH T/R 3/9 O'CLOCK BEAM JOINT - DI | INSP | GR1 | 6.5 |  | 12000 | 10 Y |  |  | 54284 | 27888 | 2015-05-25 |  |  | 39888 | 2025-05-25
Aircraft-7 | 783003-01-1 | ENG 1 RH T/R DOOR - INSTALL | FEAC | GR1 | 3 |  | 12000 | 10 Y |  |  | 54284 | 27888 | 2015-05-25 |  |  | 39888 | 2025-05-25
Aircraft-7 | 783003-01-1 | ENG 2 LH T/R DOOR - REMOVE | ABAC | GR1 | 2 |  | 12000 | 10 Y |  | A3.27 | 58960 | 29892 | 2016-08-26 |  |  | 41892 | 2026-08-26
Aircraft-7 | 783003-01-1 | ENG 2 LH T/R 3/9 O'CLOCK BEAM JOINT - DI | INSP | GR1 | 6.5 |  | 12000 | 10 Y |  | A3.27 | 58960 | 29892 | 2016-08-26 |  |  | 41892 | 2026-08-26
Aircraft-7 | 783003-01-1 | ENG 2 LH T/R DOOR - INSTALL | FEAC | GR1 | 3 |  | 12000 | 10 Y |  | A3.27 | 58960 | 29892 | 2016-08-26 |  |  | 41892 | 2026-08-26
Aircraft-7 | 783003-01-1 | ENG 2 RH T/R DOOR - REMOVE | ABAC | GR1 | 2 |  | 12000 | 10 Y |  |  | 54284 | 27888 | 2015-05-25 |  |  | 39888 | 2025-05-25
Aircraft-7 | 783003-01-1 | ENG 2 RH T/R 3/9 O'CLOCK BEAM JOINT - DI | INSP | GR1 | 6.5 |  | 12000 | 10 Y |  |  | 54284 | 27888 | 2015-05-25 |  |  | 39888 | 2025-05-25
Aircraft-7 | 783003-01-1 | ENG 2 RH T/R DOOR - INSTALL | FEAC | GR1 | 3 |  | 12000 | 10 Y |  |  | 54284 | 27888 | 2015-05-25 |  |  | 39888 | 2025-05-25
Aircraft-7 | 783004-01-1 | ENG#1 LH BLOCKER DOOR HID. ACTUATOR - REM | ABAC | GR1 | 2.5 |  | 12000 | 10 Y |  | A2.27 | 58401 | 29640 | 2016-06-27 |  |  | 41640 | 2026-06-27
Aircraft-7 | 783004-01-1 | ENG#1 THRUST REVERSER LH - NDT | INSP | NDT | 2 |  | 12000 | 10 Y |  | A2.27 | 58401 | 29640 | 2016-06-27 |  |  | 41640 | 2026-06-27
Aircraft-7 | 783004-01-1 | ENG#1 LH BLOCKER DOOR HID. ACTUATOR - INST | FEAC | GR1 | 7.5 |  | 12000 | 10 Y |  | A2.27 | 58401 | 29640 | 2016-06-27 |  |  | 41640 | 2026-06-27
Aircraft-7 | 783004-01-1 | ENG#1 RH BLOCKER DOOR HID. ACTUATOR - REM | ABAC | GR1 | 2.5 |  | 12000 | 10 Y |  | C11.1 | 54284 | 27888 | 2015-05-25 |  |  | 39888 | 2025-05-25
Aircraft-7 | 783004-01-1 | ENG#1 THRUST REVERSER RH - NDT | INSP | NDT | 2 |  | 12000 | 10 Y |  | C11.1 | 54284 | 27888 | 2015-05-25 |  |  | 39888 | 2025-05-25
Aircraft-7 | 783004-01-1 | ENG#1 RH BLOCKER DOOR HID. ACTUATOR - INST | FEAC | GR1 | 7.5 |  | 12000 | 10 Y |  | C11.1 | 54284 | 27888 | 2015-05-25 |  |  | 39888 | 2025-05-25
Aircraft-7 | 783004-01-1 | ENG#2 LH BLOCKER DOOR HID. ACTUATOR - REM | ABAC | GR1 | 2.5 |  | 12000 | 10 Y |  | A3.27 | 58960 | 29892 | 2016-08-26 |  |  | 41892 | 2026-08-26
Aircraft-7 | 783004-01-1 | ENG#2 THRUST REVERSER LH - NDT | INSP | NDT | 2 |  | 12000 | 10 Y |  | A3.27 | 58960 | 29892 | 2016-08-26 |  |  | 41892 | 2026-08-26
Aircraft-7 | 783004-01-1 | ENG#2 LH BLOCKER DOOR HID. ACTUATOR - INST | FEAC | GR1 | 7.5 |  | 12000 | 10 Y |  | A3.27 | 58960 | 29892 | 2016-08-26 |  |  | 41892 | 2026-08-26
Aircraft-7 | 783004-01-1 | ENG#2 RH BLOCKER DOOR HID. ACTUATOR - REM | ABAC | GR1 | 2.5 |  | 12000 | 10 Y |  | C11.1 | 54284 | 27888 | 2015-05-25 |  |  | 39888 | 2025-05-25
Aircraft-7 | 783004-01-1 | ENG#2 THRUST REVERSER RH - NDT | INSP | NDT | 2 |  | 12000 | 10 Y |  | C11.1 | 54284 | 27888 | 2015-05-25 |  |  | 39888 | 2025-05-25
Aircraft-7 | 783004-01-1 | ENG#2 RH BLOCKER DOOR HID. ACTUATOR - INST | FEAC | GR1 | 7.5 |  | 12000 | 10 Y |  | C11.1 | 54284 | 27888 | 2015-05-25 |  |  | 39888 | 2025-05-25
Aircraft-7 | 783004-02-1 | ENG#1 LH T/R DOORS ACTUATORS - REMOVE | INSP | GR1 | 1.5 |  | 12000 | 10 Y |  | A2.27 | 58401 | 29640 | 2016-06-27 |  |  | 41640 | 2026-06-27
Aircraft-7 | 783004-02-1 | ENG#1 LH THRUST REVERSER FWD FRAME - DI | INSP | GR1 | 1.5 |  | 12000 | 10 Y |  | A2.27 | 58401 | 29640 | 2016-06-27 |  |  | 41640 | 2026-06-27
Aircraft-7 | 783004-02-1 | ENG#1 LH T/R DOORS ACTUATORS - INSTALL | FEAC | GR1 | 2.5 |  | 12000 | 10 Y |  | A2.27 | 58401 | 29640 | 2016-06-27 |  |  | 41640 | 2026-06-27
Aircraft-7 | 783004-02-1 | ENG#1 RH T/R DOORS ACTUATORS - REMOVE | INSP | GR1 | 1.5 |  | 12000 | 10 Y |  | C11.1 | 54284 | 27888 | 2015-05-25 |  |  | 39888 | 2025-05-25
Aircraft-7 | 783004-02-1 | ENG#1 RH THRUST REVERSER FWD FRAME - DI | INSP | GR1 | 1.5 |  | 12000 | 10 Y |  | C11.1 | 54284 | 27888 | 2015-05-25 |  |  | 39888 | 2025-05-25
Aircraft-7 | 783004-02-1 | ENG#1 RH T/R DOORS ACTUATORS - INSTALL | FEAC | GR1 | 2.5 |  | 12000 | 10 Y |  | C11.1 | 54284 | 27888 | 2015-05-25 |  |  | 39888 | 2025-05-25
Aircraft-7 | 783004-02-1 | ENG#2 LH T/R DOORS ACTUATORS - REMOVE | ABAC | GR1 | 1.5 |  | 12000 | 10 Y |  | A3.27 | 58960 | 29892 | 2016-08-26 |  |  | 41892 | 2026-08-26
Aircraft-7 | 783004-02-1 | ENG#2 LH THRUST REVERSER FWD FRAME - DI | INSP | GR1 | 1.5 |  | 12000 | 10 Y |  | A3.27 | 58960 | 29892 | 2016-08-26 |  |  | 41892 | 2026-08-26
Aircraft-7 | 783004-02-1 | ENG#2 LH T/R DOORS ACTUATORS - INSTALL | FEAC | GR1 | 2.5 |  | 12000 | 10 Y |  | A3.27 | 58960 | 29892 | 2016-08-26 |  |  | 41892 | 2026-08-26
Aircraft-7 | 783004-02-1 | ENG#2 RH T/R DOORS ACTUATORS - REMOVE | ABAC | GR1 | 1.5 |  | 12000 | 10 Y |  | C11.1 | 54284 | 27888 | 2015-05-25 |  |  | 39888 | 2025-05-25
Aircraft-7 | 783004-02-1 | ENG#2 RH THRUST REVERSER FWD FRAME - DI | INSP | GR1 | 1.5 |  | 12000 | 10 Y |  | C11.1 | 54284 | 27888 | 2015-05-25 |  |  | 39888 | 2025-05-25
Aircraft-7 | 783004-02-1 | ENG#2 RH T/R DOORS ACTUATORS - INSTALL | FEAC | GR1 | 2.5 |  | 12000 | 10 Y |  | C11.1 | 54284 | 27888 | 2015-05-25 |  |  | 39888 | 2025-05-25
Aircraft-7 | 783100-C6-1 | ENG#1 LH-T/R ACTUATOR SEC. LOCK MECH.-OP/C | INSP | GR1 | 0.3 |  | 5000 |  |  | A2.27 | 58401 | 29640 | 2016-06-27 |  |  | 34640
Aircraft-7 | 783100-C6-1 | ENG#1 RH-T/R ACTUATOR SEC. LOCK MECH.-OP/C | INSP | GR1 | 0.3 |  | 5000 |  |  | A2.27 | 58401 | 29640 | 2016-06-27 |  |  | 34640
Aircraft-7 | 783100-C6-1 | ENG#2 LH-T/R ACTUATOR SEC. LOCK MECH.-OP/C | INSP | GR1 | 0.3 |  | 5000 |  |  | A3.27 | 58960 | 29892 | 2016-08-26 |  |  | 34892
Aircraft-7 | 783100-C6-1 | ENG#2 RH-T/R ACTUATOR SEC. LOCK MECH.-OP/C | INSP | GR1 | 0.3 |  | 5000 |  |  | A3.27 | 58960 | 29892 | 2016-08-26 |  |  | 34892
Aircraft-7 | 783100-C7-1 | ENG1 T/R LH PRIMARY LATCH MECHANISM - GVI | INSP | GR1 | 0.5 | 7500 |  |  |  |  | 61627 | 31095 | 2017-06-03 |  | 69127
Aircraft-7 | 783100-C7-1 | ENG1 T/R RH PRIMARY LATCH MECHANISM - GVI | INSP | GR1 | 0.5 | 7500 |  |  |  |  | 61627 | 31095 | 2017-06-03 |  | 69127
Aircraft-7 | 783100-C7-1 | ENG2 T/R LH PRIMARY LATCH MECHANISM - GVI | INSP | GR1 | 0.5 | 7500 |  |  |  |  | 61627 | 31095 | 2017-06-03 |  | 69127
Aircraft-7 | 783100-C7-1 | ENG2 T/R RH PRIMARY LATCH MECHANISM - GVI | INSP | GR1 | 0.5 | 7500 |  |  |  |  | 61627 | 31095 | 2017-06-03 |  | 69127
Aircraft-7 | 783200-01-1 | ENG#1 T/R LH HINGE FITTINGS - GVI | INSP | GR1 | 0.5 |  | 7500 |  |  |  | 61627 | 31095 | 2017-06-03 |  |  | 38595
Aircraft-7 | 783200-01-1 | ENG#1 T/R RH HINGE FITTINGS - GVI | INSP | GR1 | 0.5 |  | 7500 |  |  |  | 61627 | 31095 | 2017-06-03 |  |  | 38595
Aircraft-7 | 783200-01-1 | ENG#2 T/R LH HINGE FITTINGS - GVI | INSP | GR1 | 0.5 |  | 7500 |  |  | A3.27 | 58960 | 29892 | 2016-08-26 |  |  | 37392
Aircraft-7 | 783200-01-1 | ENG#2 T/R RH HINGE FITTINGS - GVI | INSP | GR1 | 0.5 |  | 7500 |  |  |  | 61627 | 31095 | 2017-06-03 |  |  | 38595
Aircraft-7 | 783200-02-1 | T/R #1 LH "C" DUCT HINGE FITTINGS - DI | INSP | GR1 | 0.5 |  |  | 12 Y |  |  | 61627 | 31095 | 2017-06-03 |  |  |  | 2029-06-03
Aircraft-7 | 783200-02-1 | T/R #1 RH "C" DUCT HINGE FITTINGS - DI | INSP | GR1 | 0.5 |  |  | 12 Y |  |  | 61627 | 31095 | 2017-06-03 |  |  |  | 2029-06-03
Aircraft-7 | 783200-02-1 | T/R #2 LH "C" DUCT HINGE FITTINGS - DI | INSP | GR1 | 0.5 |  |  | 12 Y |  |  | 61627 | 31095 | 2017-06-03 |  |  |  | 2029-06-03
Aircraft-7 | 783200-02-1 | T/R #2 RH "C" DUCT HINGE FITTINGS - DI | INSP | GR1 | 0.5 |  |  | 12 Y |  |  | 61627 | 31095 | 2017-06-03 |  |  |  | 2029-06-03
Aircraft-7 | 792000-C4-2 | ENG 1 OIL SUPPLY FILTER - REPLACE | LUB | GR1 | 0.5 | 4000 |  |  | A-CHECK |  | 64887 | 32538 | 2018-04-11 |  | 68887
Aircraft-7 | 792000-C4-2 | ENG 1 OIL SUPPLY FILTER - MINIMUM IDLE C/K | INSP | GR1 | 0.5 | 4000 |  |  | A-CHECK |  | 64887 | 32538 | 2018-04-11 |  | 68887
Aircraft-7 | 792000-C4-2 | ENG 2 OIL SUPPLY FILTER - REPLACE | INSP | GR1 | 0.5 | 4000 |  |  | A-CHECK |  | 63554 | 31954 | 2017-12-06 |  | 67554
Aircraft-7 | 792000-C4-2 | ENG 2 OIL SUPPLY FILTER - MINIMUM IDLE C/K | INSP | GR1 | 0.5 | 4000 |  |  | A-CHECK |  | 63554 | 31954 | 2017-12-06 |  | 67554
Aircraft-7 | 792000-C7-1 | ENG 1 / SCAVENGE SCREENS - CHECK | INSP | GR1 | 0.5 | 3000 |  |  | A-CHECK |  | 64203 | 32238 | 2018-02-05 |  | 67203
Aircraft-7 | 792000-C7-1 | ENG 1 / MINIMUM IDLE CHECK - LEAK/CK | INSP | GR1 | 0.5 | 3000 |  |  | A-CHECK |  | 64203 | 32238 | 2018-02-05 |  | 67203
Aircraft-7 | 792000-C7-1 | ENG 2 / SCAVENGE SCREENS - CHECK | INSP | GR1 | 0.5 | 3000 |  |  | A-CHECK |  | 65583 | 32849 | 2018-06-12 |  | 68583
Aircraft-7 | 792000-C7-1 | ENG 2 / MINIMUM IDLE CHECK - LEAK/CK | INSP | GR1 | 0.5 | 3000 |  |  | A-CHECK |  | 65583 | 32849 | 2018-06-12 |  | 68583
Aircraft-7 | 792000-C8-1 | ENG.#1/MASTER MAGNETIC CHIP DETECTOR - C/K | INSP | GR1 | 0.2 | 750 |  |  | A-CHECK |  | 66229 | 33120 | 2018-08-09 |  | 66979
Aircraft-7 | 792000-C8-1 | ENG.#2/MASTER MAGNETIC CHIP DETECTOR - C/K | INSP | GR1 | 0.2 | 750 |  |  | A-CHECK |  | 66229 | 33120 | 2018-08-09 |  | 66979
Aircraft-7 | 792000-C9-1 | DISTRIBUTION SYST/MASTER CHIP DETECT.-OP/C | TEST | GR4 | 2 | 3000 |  |  | A-CHECK |  | 64203 | 32238 | 2018-02-05 |  | 67203
Aircraft-7 | 792000-C9-1 | DISTRIBUTION SYST/MASTER CHIP DETECT.-OP/C | TEST | GR4 | 2 | 3000 |  |  | A-CHECK |  | 65583 | 32849 | 2018-06-12 |  | 68583
Aircraft-7 | 801110-C1-1 | ENGINE 1/ STARTER CHIP DETECTOR - C/K | INSP | GR1 | 0.2 | 450 |  |  | LINE MAINTENANCE | A2.30 | 66633 | 33306 | 2018-09-19 | A3.30 | 67083
Aircraft-7 | 801110-C1-1 | ENGINE 2/ STARTER CHIP DETECTOR - C/K | INSP | GR1 | 0.2 | 450 |  |  | LINE MAINTENANCE | A2.30 | 66633 | 33306 | 2018-09-19 | A3.30 | 67083
Aircraft-7 | 801110-C2-1 | ENG 1 / STARTER OIL LEVEL - REPLENISH | LUB | GR1 | 0.2 | 450 |  |  | LINE MAINTENANCE | A2.30 | 66633 | 33306 | 2018-09-19 | A3.30 | 67083
Aircraft-7 | 801110-C2-1 | ENG 1 / STARTER OIL PLUGS - CHECK | INSP | GR1 | 0.1 | 450 |  |  | LINE MAINTENANCE | A2.30 | 66633 | 33306 | 2018-09-19 | A3.30 | 67083
Aircraft-7 | 801110-C2-1 | ENG 2 / STARTER OIL LEVEL - REPLENISH | LUB | GR1 | 0.2 | 450 |  |  | LINE MAINTENANCE | A2.30 | 66633 | 33306 | 2018-09-19 | A3.30 | 67083
Aircraft-7 | 801110-C2-1 | ENG 2 / STARTER OIL PLUGS - CHECK | INSP | GR1 | 0.1 | 450 |  |  | LINE MAINTENANCE | A2.30 | 66633 | 33306 | 2018-09-19 | A3.30 | 67083
Aircraft-7 | 801110-C3-1 | ENG 1 STARTER OIL - DRAIN/REPLENISH | LUB | GR1 | 0.2 | 1200 |  |  | A-CHECK |  | 66229 | 33120 | 2018-08-09 |  | 67429
Aircraft-7 | 801110-C3-1 | ENG 1 STARTER PLUGS - SAFETY CHECK | INSP | GR1 | 0.2 | 1200 |  |  | A-CHECK |  | 66229 | 33120 | 2018-08-09 |  | 67429
Aircraft-7 | 801110-C3-1 | ENG 2 STARTER OIL - DRAIN/REPLENISH | LUB | GR1 | 0.2 | 1200 |  |  | A-CHECK |  | 66229 | 33120 | 2018-08-09 |  | 67429
Aircraft-7 | 801110-C3-1 | ENG 2 STARTER PLUGS - SAFETY CHECK | INSP | GR1 | 0.2 | 1200 |  |  | A-CHECK |  | 66229 | 33120 | 2018-08-09 |  | 67429
Aircraft-7 | ZL-100-02-1 | LOWER HALF OF FUSELAGE - GVI | INSP | ESHS | 1 |  |  | 4 M | A-CHECK |  | 66229 | 33120 | 2018-08-09 |  |  |  | 2018-12-09
Aircraft-7 | ZL-110-01-1 | RADOME - GENERAL VISUAL INSPECTION | INSP | GR4 | 0.5 |  |  | 48 M |  |  | 61627 | 31095 | 2017-06-03 |  |  |  | 2021-06-03
Aircraft-7 | ZL-121-01-1 | FWD AVIONICS COMPARTMENT - GVI | INSP | GR2 | 1.5 |  |  | 24 M |  |  | 61627 | 31095 | 2017-06-03 |  |  |  | 2019-06-03
Aircraft-7 | ZL-121-02-1 | FWD AVIONICS COMPARTMENT - GVI | INSP | GR2 | 1 |  |  | 72 M |  |  | 54284 | 27888 | 2015-05-25 |  |  |  | 2021-05-25
Aircraft-7 | ZL-123-02-1 | NOSE LANDING GEAR WELL - GVI | INSP | GR1 | 0.2 |  |  | 4 M | A-CHECK |  | 66229 | 33120 | 2018-08-09 |  |  |  | 2018-12-09
Aircraft-7 | ZL-125-01-1 | LATERAL AVIONICS COMPARTMENT - GVI | INSP | GR2 | 1.5 |  |  | 24 M |  |  | 61627 | 31095 | 2017-06-03 |  |  |  | 2019-06-03
Aircraft-7 | ZL-125-02-1 | LATERAL AVIONICS COMPARTMENT - GVI | INSP | GR2 | 1 | 24000 |  | 72 M |  |  | 54284 | 27888 | 2015-05-25 |  | 78284 |  | 2021-05-25
Aircraft-7 | ZL-127-01-1 | AFT AVIONICS COMPARTMENT - GVI | INSP | GR2 | 3 |  |  | 24 M |  |  | 61627 | 31095 | 2017-06-03 |  |  |  | 2019-06-03
Aircraft-7 | ZL-127-02-2 | AFT AVIONICS COMPARTMENT - GVI | INSP | GR2 | 1 |  |  | 72 M |  |  | 54284 | 27888 | 2015-05-25 |  |  |  | 2021-05-25
Aircraft-7 | ZL-127-02-2 | AFT AVIONICS COMPARTMENT - GVI | INSP | ICH | 0.5 |  |  | 72 M |  |  | 54284 | 27888 | 2015-05-25 |  |  |  | 2021-05-25
Aircraft-7 | ZL-131-01-2 | FWD CARGO COMPARTMENT - GVI | INSP | GR2 | 0.2 | 750 | 750 | 4 M | A-CHECK |  | 66229 | 33120 | 2018-08-09 |  | 66979 | 33870 | 2018-12-09
Aircraft-7 | ZL-131-02-1 | FWD CARGO COMPARTMENT - GVI | INSP | GR2 | 4 | 24000 |  | 72 M |  |  | 54284 | 27888 | 2015-05-25 |  | 78284 |  | 2021-05-25
Aircraft-7 | ZL-131-03-1 | FWD CARGO COMPARTMENT - GVI | INSP | GR2 | 5 |  |  | 144 M |  |  | 35055 | 19444 | 2010-02-06 |  |  |  | 2022-02-06
Aircraft-7 | ZL-133-01-6 | FWD CARGO COMPT UNDER FLOOR BAY - GVI | INSP | GR2 | 3 | 24000 |  | 72 M |  |  | 54284 | 27888 | 2015-05-25 |  | 78284 |  | 2021-05-25
Aircraft-7 | ZL-137-01-1 | BAY BEHIND FWD CARGO COMPARTMENT - GVI | INSP | GR2 | 1 | 24000 |  | 72 M |  |  | 54284 | 27888 | 2015-05-25 |  | 78284 |  | 2021-05-25
Aircraft-7 | ZL-141-01-1 | CENTER WING BOX - GVI | INSP | GR1 | 1 |  |  | 144 M |  |  | 35055 | 19444 | 2010-02-06 |  |  |  | 2022-02-06
Aircraft-7 | ZL-145-01-1 | CTR PASSENGER COMPART FLOOR PANELS -REMOVE | ABAC | GR2 | 4.5 |  |  | 72 M |  |  | 54284 | 27888 | 2015-05-25 |  |  |  | 2021-05-25
Aircraft-7 | ZL-145-01-1 | ZONE UNDER CABIN FLOOR - GVI | INSP | GR2 | 2.5 |  |  | 72 M |  |  | 54284 | 27888 | 2015-05-25 |  |  |  | 2021-05-25
Aircraft-7 | ZL-145-01-1 | CTR PASSENGER COMPART FLOOR PANELS-INSTALL | FEAC | GR2 | 7 |  |  | 72 M |  |  | 54284 | 27888 | 2015-05-25 |  |  |  | 2021-05-25
Aircraft-7 | ZL-147-02-1 | MAIN GEAR WELL AND HYD COMPARTMENT - GVI | INSP | GR1 | 0.2 |  |  | 4 M | A-CHECK |  | 66229 | 33120 | 2018-08-09 |  |  |  | 2018-12-09
Aircraft-7 | ZL-147-03-1 | MAIN GEAR WELL AND HYD COMPARTMENT - GVI | INSP | GR1 | 1 | 24000 |  | 72 M |  |  | 54284 | 27888 | 2015-05-25 |  | 78284 |  | 2021-05-25
Aircraft-7 | ZL-151-01-1 | AFT CARGO COMPARTMENT - GVI | INSP | GR2 | 0.2 | 750 | 750 | 4 M | A-CHECK |  | 66229 | 33120 | 2018-08-09 |  | 66979 | 33870 | 2018-12-09
Aircraft-7 | ZL-151-02-3 | AFT CARGO COMPARTMENT,ZONES 151/152 - GVI | INSP | GR2 | 4 | 24000 |  | 72 M |  |  | 54284 | 27888 | 2015-05-25 |  | 78284 |  | 2021-05-25
Aircraft-7 | ZL-151-03-7 | AFT CARGO COMPARTMENT - GVI | INSP | GR2 | 4 |  |  | 144 M |  |  | 35055 | 19444 | 2010-02-06 |  |  |  | 2022-02-06
Aircraft-7 | ZL-153-01-1 | AFT CARGO COMPART FLOOR PANELS - REMOVE | ABAC | GR2 | 5 | 24000 |  | 72 M |  |  | 54284 | 27888 | 2015-05-25 |  | 78284 |  | 2021-05-25
Aircraft-7 | ZL-153-01-1 | AFT CARGO COMPARTMENT - GVI | INSP | GR2 | 1.5 | 24000 |  | 72 M |  |  | 54284 | 27888 | 2015-05-25 |  | 78284 |  | 2021-05-25
Aircraft-7 | ZL-153-01-1 | AFT CARGO COMPART FLOOR PANELS - INSTALL | FEAC | GR2 | 15 | 24000 |  | 72 M |  |  | 54284 | 27888 | 2015-05-25 |  | 78284 |  | 2021-05-25
Aircraft-7 | ZL-161-01-1 | BULK CARGO COMPARTMENT - GVI | INSP | GR2 | 0.2 | 750 |  | 4 M | A-CHECK |  | 66229 | 33120 | 2018-08-09 |  | 66979 |  | 2018-12-09
Aircraft-7 | ZL-161-02-1 | BULK CARGO COMPARTMENT,ZONES 161/162 - GVI | INSP | GR2 | 2 | 24000 |  | 72 M |  |  | 54284 | 27888 | 2015-05-25 |  | 78284 |  | 2021-05-25
Aircraft-7 | ZL-161-03-2 | BULK CARGO COMPARTMENT - GVI | INSP | GR2 | 1.5 |  |  | 144 M |  |  | 35055 | 19444 | 2010-02-06 |  |  |  | 2022-02-06
Aircraft-7 | ZL-163-01-1 | BULK CARGO COMPART UNDERFLOOR BAY - GVI | INSP | GR2 | 2 |  |  | 72 M |  |  | 54284 | 27888 | 2015-05-25 |  |  |  | 2021-05-25
Aircraft-7 | ZL-171-01-2 | AFT CABIN UNDERFLOOR COMPARTMENT - GVI | INSP | GR2 | 1 | 7500 |  | 24 M |  |  | 61627 | 31095 | 2017-06-03 |  | 69127 |  | 2019-06-03
Aircraft-7 | ZL-171-02-1 | AFT CABIN UNDERFLOOR, ZONES 171/172 - GVI | INSP | GR2 | 2 | 24000 |  | 72 M |  |  | 54284 | 27888 | 2015-05-25 |  | 78284 |  | 2021-05-25
Aircraft-7 | ZL-191-01-1 | AIR CONDITIONING COMPTARTMENT/FAIRINGS-GVI | INSP | GR2 | 1 |  |  | 24 M |  |  | 61627 | 31095 | 2017-06-03 |  |  |  | 2019-06-03
Aircraft-7 | ZL-191-01-1 | AIR CONDITIONING COMPTARTMENT/FAIRINGS-GVI | INSP | GR2 | 1 |  |  | 24 M |  |  | 61627 | 31095 | 2017-06-03 |  |  |  | 2019-06-03
Aircraft-7 | ZL-191-02-1 | AIR CONDITIONING COMPT,ZONES 191/192 - GVI | INSP | GR2 | 2 | 24000 |  | 72 M |  |  | 54284 | 27888 | 2015-05-25 |  | 78284 |  | 2021-05-25
Aircraft-7 | ZL-193-01-1 | OFFWING ESCAPE SLIDE STOWAGE AREA - GVI | INSP | GR2 | 0.5 |  |  | 72 M |  |  | 54284 | 27888 | 2015-05-25 |  |  |  | 2021-05-25
Aircraft-7 | ZL-193-01-1 | OFFWING ESCAPE SLIDE STOWAGE AREA - GVI | INSP | GR2 | 0.5 |  |  | 72 M |  |  | 54284 | 27888 | 2015-05-25 |  |  |  | 2021-05-25
Aircraft-7 | ZL-195-01-1 | HYDRAULICS COMPARTMENTS,ZONES 195/196 -GVI | INSP | GR1 | 1 |  |  | 24 M |  |  | 61627 | 31095 | 2017-06-03 |  |  |  | 2019-06-03
Aircraft-7 | ZL-197-01-1 | REAR FAIRINGS, ZONES 197/198 - GVI | INSP | GR2 | 1.5 |  |  | 72 M |  |  | 54284 | 27888 | 2015-05-25 |  |  |  | 2021-05-25
Aircraft-7 | ZL-200-02-1 | FUSELAGE STRUCT/UPPER HALF OF FUSELAGE-GVI | INSP | ESHS | 3 |  |  | 24 M |  |  | 61627 | 31095 | 2017-06-03 |  |  |  | 2019-06-03
Aircraft-7 | ZL-211-01-1 | FLIGHT COMPARTMENT SYST,ZONES 211/212 -GVI | INSP | GR2 | 3 |  |  | 48 M |  |  | 61627 | 31095 | 2017-06-03 |  |  |  | 2021-06-03
Aircraft-7 | ZL-211-02-1 | FLIGHT COMPARTMENT SYST/COCKPIT - GVI | INSP | GR2 | 2.5 |  |  | 144 M |  |  | 35055 | 19444 | 2010-02-06 |  |  |  | 2022-02-06
Aircraft-7 | ZL-221-02-1 | LAVATORY 'A' AND GALLEYS G1/G2A - REMOVE | ABAC | GR2 | 27 |  |  | 144 M |  |  | 35055 | 19444 | 2010-02-06 |  |  |  | 2022-02-06
Aircraft-7 | ZL-221-02-1 | CABIN FLOOR PANELS, FR 12-24 - REMOVE | ABAC | GR2 | 6.5 |  |  | 144 M |  |  | 35055 | 19444 | 2010-02-06 |  |  |  | 2022-02-06
Aircraft-7 | ZL-221-02-1 | CABIN CREW SEAT - REMOVE | ABAC | GR2 | 1.5 |  |  | 144 M |  |  | 35055 | 19444 | 2010-02-06 |  |  |  | 2022-02-06
Aircraft-7 | ZL-221-02-1 | CURTAIN - REMOVE | ABAC | ICH | 0.5 |  |  | 144 M |  |  | 35055 | 19444 | 2010-02-06 |  |  |  | 2022-02-06
Aircraft-7 | ZL-221-02-1 | FWD CABIN UTILITY AREA - GVI | INSP | GR2 | 5.5 |  |  | 144 M |  |  | 35055 | 19444 | 2010-02-06 |  |  |  | 2022-02-06
Aircraft-7 | ZL-221-02-1 | CABIN FLOOR PANELS, FR 12-24 - INSTALL | FEAC | GR2 | 11.5 |  |  | 144 M |  |  | 35055 | 19444 | 2010-02-06 |  |  |  | 2022-02-06
Aircraft-7 | ZL-221-02-1 | GALLEYS AND LAVATOTY 'A' - INSTALL | FEAC | GR2 | 37 |  |  | 144 M |  |  | 35055 | 19444 | 2010-02-06 |  |  |  | 2022-02-06
Aircraft-7 | ZL-221-02-1 | CABIN CREW SEAT - INSTALL | FEAC | GR2 | 0.5 |  |  | 144 M |  |  | 35055 | 19444 | 2010-02-06 |  |  |  | 2022-02-06
Aircraft-7 | ZL-221-02-1 | CURTAIN - INSTALL | FEAC | ICH | 0.5 |  |  | 144 M |  |  | 35055 | 19444 | 2010-02-06 |  |  |  | 2022-02-06
Aircraft-7 | ZL-223-01-1 | LAVATORY A - REMOVE | ABAC | GR2 | 4 |  |  | 144 M |  |  | 35055 | 19444 | 2010-02-06 |  |  |  | 2022-02-06
Aircraft-7 | ZL-223-01-1 | GALLEY G1 AND G2 - REMOVE | ABAC | GR2 | 9 |  |  | 144 M |  |  | 35055 | 19444 | 2010-02-06 |  |  |  | 2022-02-06
Aircraft-7 | ZL-223-01-1 | FWD CABIN OVERHEAD COMPARTMENT - GVI | INSP | GR2 | 3 |  |  | 144 M |  |  | 35055 | 19444 | 2010-02-06 |  |  |  | 2022-02-06
Aircraft-7 | ZL-223-01-1 | GALLEY G1 AND G2 - INSTALL | FEAC | GR2 | 10.5 |  |  | 144 M |  |  | 35055 | 19444 | 2010-02-06 |  |  |  | 2022-02-06
Aircraft-7 | ZL-223-01-1 | LAVATORY A - INSTALL | FEAC | GR2 | 5.5 |  |  | 144 M |  |  | 35055 | 19444 | 2010-02-06 |  |  |  | 2022-02-06
Aircraft-7 | ZL-231-01-3 | FORWARD PASSENGER COMPARTMENT - GVI | INSP | GR2 | 7.5 |  |  | 144 M |  |  | 35055 | 19444 | 2010-02-06 |  |  |  | 2022-02-06
Aircraft-7 | ZL-233-01-1 | OVERHEAD STOWAGE COMPARTMENTS - REMOVE | ABAC | GR2 | 6.5 |  |  | 144 M |  |  | 35055 | 19444 | 2010-02-06 |  |  |  | 2022-02-06
Aircraft-7 | ZL-233-01-1 | FWD PAX CABIN OVERHEAD COMPARTMENTS - GVI | INSP | GR2 | 7 |  |  | 144 M |  |  | 35055 | 19444 | 2010-02-06 |  |  |  | 2022-02-06
Aircraft-7 | ZL-233-01-1 | OVERHEAD STOWAGE COMPARTMENTS - INSTALL | FEAC | GR2 | 14 |  |  | 144 M |  |  | 35055 | 19444 | 2010-02-06 |  |  |  | 2022-02-06
Aircraft-7 | ZL-241-01-3 | NECESSARY PROCEDURES TO INSP. - REMOVE | ABAC | GR2 | 10 |  |  | 144 M |  |  | 35055 | 19444 | 2010-02-06 |  |  |  | 2022-02-06
Aircraft-7 | ZL-241-01-3 | MID PASSENGER COMPARTMENT - GVI | INSP | GR2 | 5 |  |  | 144 M |  |  | 35055 | 19444 | 2010-02-06 |  |  |  | 2022-02-06
Aircraft-7 | ZL-241-01-3 | FINAL CONFIGURATION AFTER INSP. - INSTALL | FEAC | GR2 | 15 |  |  | 144 M |  |  | 35055 | 19444 | 2010-02-06 |  |  |  | 2022-02-06
Aircraft-7 | ZL-243-01-1 | MID PAX CABIN STOWAGE COMPT. - REMOVE | ABAC | GR2 | 6.5 |  |  | 144 M |  |  | 35055 | 19444 | 2010-02-06 |  |  |  | 2022-02-06
Aircraft-7 | ZL-243-01-1 | MID PAX CABIN OVERHEAD COMPTARTMENT - GVI | INSP | GR2 | 3.5 |  |  | 144 M |  |  | 35055 | 19444 | 2010-02-06 |  |  |  | 2022-02-06
Aircraft-7 | ZL-243-01-1 | MID PAX CABIN STOWAGE COMPT. - INSTALL | FEAC | GR2 | 8 |  |  | 144 M |  |  | 35055 | 19444 | 2010-02-06 |  |  |  | 2022-02-06
Aircraft-7 | ZL-251-01-3 | MAIN STRUCT/AFT PASSENGER COMPARTMENT -GVI | INSP | GR2 | 3.5 |  |  | 144 M |  |  | 35055 | 19444 | 2010-02-06 |  |  |  | 2022-02-06
Aircraft-7 | ZL-253-01-1 | AFT CABIN OVERHEAD STOWAGE COMPT - REMOVE | ABAC | GR2 | 4.5 |  |  | 144 M |  |  | 35055 | 19444 | 2010-02-06 |  |  |  | 2022-02-06
Aircraft-7 | ZL-253-01-1 | AFT CAB OVHD STOW. COMPT WIRING - REMOVE | ABAC | GR4 | 2 |  |  | 144 M |  |  | 35055 | 19444 | 2010-02-06 |  |  |  | 2022-02-06
Aircraft-7 | ZL-253-01-1 | AFT CABIN OVERHEAD COMPT LH/RH - GVI | INSP | GR2 | 4.5 |  |  | 144 M |  |  | 35055 | 19444 | 2010-02-06 |  |  |  | 2022-02-06
Aircraft-7 | ZL-253-01-1 | AFT CAB OVHD STOW. COMPT WIRING - INSTALL | FEAC | GR4 | 4 |  |  | 144 M |  |  | 35055 | 19444 | 2010-02-06 |  |  |  | 2022-02-06
Aircraft-7 | ZL-253-01-1 | AFT CABIN OVERHEAD STOWAGE COMPT - INSTALL | FEAC | GR2 | 12.5 |  |  | 144 M |  |  | 35055 | 19444 | 2010-02-06 |  |  |  | 2022-02-06
Aircraft-7 | ZL-261-02-1 | AFT CURTAIN/EMERG EQUIPMENT STOWAGE - RMV | ABAC | GR2 | 3 |  |  | 144 M |  |  | 35055 | 19444 | 2010-02-06 |  |  |  | 2022-02-06
Aircraft-7 | ZL-261-02-1 | LAVATORIES D/E AND GALLEY G5 - REMOVE | ABAC | GR2 | 14 |  |  | 144 M |  |  | 35055 | 19444 | 2010-02-06 |  |  |  | 2022-02-06
Aircraft-7 | ZL-261-02-1 | LAVATORIES D/E/GALLEY G5 WIRING - REMOVE | ABAC | GR4 | 2 |  |  | 144 M |  |  | 35055 | 19444 | 2010-02-06 |  |  |  | 2022-02-06
Aircraft-7 | ZL-261-02-1 | AFT CABIN UTILITY AREA FLOOR PANELS - RMV | ABAC | GR2 | 6.5 |  |  | 144 M |  |  | 35055 | 19444 | 2010-02-06 |  |  |  | 2022-02-06
Aircraft-7 | ZL-261-02-1 | AFT CABIN UTILITY AREA - GVI | INSP | GR2 | 4.5 |  |  | 144 M |  |  | 35055 | 19444 | 2010-02-06 |  |  |  | 2022-02-06
Aircraft-7 | ZL-261-02-1 | AFT CABIN UTILITY AREA FLOOR PANELS - INST | FEAC | GR2 | 5 |  |  | 144 M |  |  | 35055 | 19444 | 2010-02-06 |  |  |  | 2022-02-06
Aircraft-7 | ZL-261-02-1 | LAVATORIES D/E/GALLEY G5 WIRING - INSTALL | FEAC | GR4 | 3 |  |  | 144 M |  |  | 35055 | 19444 | 2010-02-06 |  |  |  | 2022-02-06
Aircraft-7 | ZL-261-02-1 | LAVATORIES D/E AND GALLEY G5 - INSTALL | FEAC | GR2 | 10 |  |  | 144 M |  |  | 35055 | 19444 | 2010-02-06 |  |  |  | 2022-02-06
Aircraft-7 | ZL-261-02-1 | AFT CURTAIN/EMERGENCY EQUIPMENT - INSTALL | FEAC | GR2 | 2.5 |  |  | 144 M |  |  | 35055 | 19444 | 2010-02-06 |  |  |  | 2022-02-06
Aircraft-7 | ZL-263-01-1 | AFT GALLEY - REMOVE | ABAC | GR2 | 13 |  |  | 144 M |  |  | 35055 | 19444 | 2010-02-06 |  |  |  | 2022-02-06
Aircraft-7 | ZL-263-01-1 | LAVATORIES D AND E - REMOVE | ABAC | GR2 | 8 |  |  | 144 M |  |  | 35055 | 19444 | 2010-02-06 |  |  |  | 2022-02-06
Aircraft-7 | ZL-263-01-1 | AFT GALLEY WIRING - REMOVE | ABAC | GR4 | 0.5 |  |  | 144 M |  |  | 35055 | 19444 | 2010-02-06 |  |  |  | 2022-02-06
Aircraft-7 | ZL-263-01-1 | LAVATORIES D AND E WIRING - REMOVE | ABAC | GR4 | 1 |  |  | 144 M |  |  | 35055 | 19444 | 2010-02-06 |  |  |  | 2022-02-06
Aircraft-7 | ZL-263-01-1 | AFT CABIN OVERHEAD COMPARTMENT - GVI | INSP | GR2 | 4.5 |  |  | 144 M |  |  | 35055 | 19444 | 2010-02-06 |  |  |  | 2022-02-06
Aircraft-7 | ZL-263-01-1 | LAVATORIES D AND E - INSTALL | FEAC | GR2 | 8.5 |  |  | 144 M |  |  | 35055 | 19444 | 2010-02-06 |  |  |  | 2022-02-06
Aircraft-7 | ZL-263-01-1 | AFT GALLEY - INSTALL | FEAC | GR2 | 11.5 |  |  | 144 M |  |  | 35055 | 19444 | 2010-02-06 |  |  |  | 2022-02-06
Aircraft-7 | ZL-263-01-1 | LAVATORIES D AND E WIRING - INSTALL | FEAC | GR4 | 2 |  |  | 144 M |  |  | 35055 | 19444 | 2010-02-06 |  |  |  | 2022-02-06
Aircraft-7 | ZL-263-01-1 | AFT GALLEY WIRING - INSTALL | FEAC | GR4 | 1 |  |  | 144 M |  |  | 35055 | 19444 | 2010-02-06 |  |  |  | 2022-02-06
Aircraft-7 | ZL-300-02-1 | STABILIZERS AND CONE/REAR FUSELAGE - GVI | INSP | GR1 | 1.5 | 7500 |  | 24 M |  |  | 61627 | 31095 | 2017-06-03 |  | 69127 |  | 2019-06-03
Aircraft-7 | ZL-311-01-1 | AFT FUSELAGE TAIL,SECTION 311/312 - GVI | INSP | GR1 | 1.5 |  |  | 24 M |  |  | 61627 | 31095 | 2017-06-03 |  |  |  | 2019-06-03
Aircraft-7 | ZL-313-01-1 | APU AIR INTAKE AREA, ZONES 313/314 - GVI | INSP | GR1 | 1 |  |  | 24 M |  |  | 61627 | 31095 | 2017-06-03 |  |  |  | 2019-06-03
Aircraft-7 | ZL-315-01-2 | TAIL CONE / APU COMPARTMENT - GVI | INSP | GR1 | 0.5 |  |  | 24 M |  |  | 61627 | 31095 | 2017-06-03 |  |  |  | 2019-06-03
Aircraft-7 | ZL-317-01-1 | TAIL CONE/APU EXHAUST AREA - GVI | INSP | GR1 | 0.5 |  |  | 24 M |  |  | 61627 | 31095 | 2017-06-03 |  |  |  | 2019-06-03
Aircraft-7 | ZL-321-01-1 | DORSAL FIN - GVI | INSP | GR1 | 0.5 |  |  | 144 M |  |  | 35055 | 19444 | 2010-02-06 |  |  |  | 2022-02-06
Aircraft-7 | ZL-322-01-1 | VERTICAL STABILIZER LEADING EDGE - GVI | INSP | GR1 | 0.5 |  |  | 144 M |  |  | 35055 | 19444 | 2010-02-06 |  |  |  | 2022-02-06
Aircraft-7 | ZL-323-01-1 | VERTICAL STABILIZER SPAR BOX - GVI | INSP | GR1 | 1 |  |  | 144 M |  |  | 35055 | 19444 | 2010-02-06 |  |  |  | 2022-02-06
Aircraft-7 | ZL-324-01-1 | VERTICAL STABILIZER TIP - GVI | INSP | GR1 | 0.5 |  |  | 144 M |  |  | 35055 | 19444 | 2010-02-06 |  |  |  | 2022-02-06
Aircraft-7 | ZL-325-01-1 | VERTICAL STABILIZER TRAILING EDGE - GVI | INSP | GR1 | 1 |  |  | 24 M |  |  | 61627 | 31095 | 2017-06-03 |  |  |  | 2019-06-03
Aircraft-7 | ZL-325-02-1 | VERTICAL STABILIZER/TRAILING EDGE - GVI | INSP | GR1 | 1 |  |  | 72 M |  |  | 54284 | 27888 | 2015-05-25 |  |  |  | 2021-05-25
Aircraft-7 | ZL-326-01-1 | RUDDER - GENERAL VISUAL INSPECTION | INSP | GR1 | 1 |  |  | 72 M |  |  | 54284 | 27888 | 2015-05-25 |  |  |  | 2021-05-25
Aircraft-7 | ZL-326-02-1 | RUDDER - GENERAL VISUAL INSPECTION | INSP | GR1 | 1.5 |  |  | 144 M |  |  | 35055 | 19444 | 2010-02-06 |  |  |  | 2022-02-06
Aircraft-7 | ZL-331-01-1 | LEFT THS LEADING EDGE - GVI | INSP | GR1 | 1 |  |  | 72 M |  |  | 54284 | 27888 | 2015-05-25 |  |  |  | 2021-05-25
Aircraft-7 | ZL-331-01-1 | RIGHT THS LEADING EDGE - GVI | INSP | GR1 | 1 |  |  | 72 M |  |  | 54284 | 27888 | 2015-05-25 |  |  |  | 2021-05-25
Aircraft-7 | ZL-332-01-1 | LEFT HORIZONTAL STABILIZER TIP - GVI | INSP | GR1 | 1 |  |  | 144 M |  |  | 54284 | 27888 | 2015-05-25 |  |  |  | 2027-05-25
Aircraft-7 | ZL-332-01-1 | RIGHT HORIZONTAL STABILIZER TIP - GVI | INSP | GR1 | 1 |  |  | 144 M |  |  | 54284 | 27888 | 2015-05-25 |  |  |  | 2027-05-25
Aircraft-7 | ZL-333-01-1 | LEFT THS SPAR BOX SYSTEM - GVI | INSP | GR1 | 1.5 |  |  | 144 M |  |  | 24765 | 14616 | 2007-03-13 |  |  |  | 2019-03-13
Aircraft-7 | ZL-333-01-1 | RIGHT THS SPAR BOX SYSTEM - GVI | INSP | GR1 | 1.5 |  |  | 144 M |  |  | 24765 | 14616 | 2007-03-13 |  |  |  | 2019-03-13
Aircraft-7 | ZL-334-01-1 | LEFT THS TRAILING EDGE - GVI | INSP | GR1 | 1 |  |  | 24 M |  |  | 61627 | 31095 | 2017-06-03 |  |  |  | 2019-06-03
Aircraft-7 | ZL-334-01-1 | RIGHT THS TRAILING EDGE - GVI | INSP | GR1 | 1 |  |  | 24 M |  |  | 61627 | 31095 | 2017-06-03 |  |  |  | 2019-06-03
Aircraft-7 | ZL-334-02-1 | LEFT THS TRAILING EDGE - GVI | INSP | GR1 | 0.5 |  |  | 72 M |  |  | 54284 | 27888 | 2015-05-25 |  |  |  | 2021-05-25
Aircraft-7 | ZL-334-02-1 | RIGHT THS TRAILING EDGE - GVI | INSP | GR1 | 0.5 |  |  | 72 M |  |  | 54284 | 27888 | 2015-05-25 |  |  |  | 2021-05-25
Aircraft-7 | ZL-335-01-1 | LEFT ELEVATOR - GENERAL VISUAL INSPECTION | INSP | GR1 | 1 |  |  | 72 M |  |  | 54284 | 27888 | 2015-05-25 |  |  |  | 2021-05-25
Aircraft-7 | ZL-335-01-1 | RIGHT ELEVATOR - GENERAL VISUAL INSPECTION | INSP | GR1 | 1 |  |  | 72 M |  |  | 54284 | 27888 | 2015-05-25 |  |  |  | 2021-05-25
Aircraft-7 | ZL-400-02-1 | LEFT POWER PLANT NACELL AND PYLON - GVI | INSP | GR1 | 0.2 |  |  | 4 M | A-CHECK |  | 66229 | 33120 | 2018-08-09 |  |  |  | 2018-12-09
Aircraft-7 | ZL-400-02-1 | RIGHT POWER PLANT NACELL AND PYLON - GVI | INSP | GR1 | 0.2 |  |  | 4 M | A-CHECK |  | 66229 | 33120 | 2018-08-09 |  |  |  | 2018-12-09
Aircraft-7 | ZL-411-01-1 | UPPER FORWARD PYLON # 1 - GVI | INSP | GR1 | 0.5 |  |  | 20 M | A-CHECK |  | 66229 | 33120 | 2018-08-09 |  |  |  | 2020-04-09
Aircraft-7 | ZL-411-01-1 | UPPER FORWARD PYLON # 2 - GVI | INSP | GR1 | 0.5 |  |  | 20 M | A-CHECK |  | 66229 | 33120 | 2018-08-09 |  |  |  | 2020-04-09
Aircraft-7 | ZL-415-01-1 | LOWER FORWARD PYLON # 1 - GVI | INSP | GR1 | 0.5 |  |  | 20 M | A-CHECK |  | 66229 | 33120 | 2018-08-09 |  |  |  | 2020-04-09
Aircraft-7 | ZL-415-01-1 | LOWER FORWARD PYLON # 2 - GVI | INSP | GR1 | 0.5 |  |  | 20 M | A-CHECK |  | 66229 | 33120 | 2018-08-09 |  |  |  | 2020-04-09
Aircraft-7 | ZL-433-01-1 | ENGINE 1/ AIR INTAKE COWL SYSTEM - GVI | INSP | GR1 | 0.5 | 24000 |  | 72 M |  |  | 54284 | 27888 | 2015-05-25 |  | 78284 |  | 2021-05-25
Aircraft-7 | ZL-433-01-1 | ENGINE 2/ AIR INTAKE COWL SYSTEM - GVI | INSP | GR1 | 0.5 | 24000 |  | 72 M |  |  | 54284 | 27888 | 2015-05-25 |  | 78284 |  | 2021-05-25
Aircraft-7 | ZL-435-01-1 | ENG 1/FAN AND ACCESSORY GEARBOX - GVI | INSP | GR1 | 0.2 |  |  | 400 D | A-CHECK |  | 65583 | 32849 | 2018-06-12 |  |  |  | 2019-07-17
Aircraft-7 | ZL-435-01-1 | ENG 2/FAN AND ACCESSORY GEARBOX - GVI | INSP | GR1 | 0.2 |  |  | 400 D | A-CHECK |  | 64203 | 32238 | 2018-02-05 |  |  |  | 2019-03-12
Aircraft-7 | ZL-437-01-1 | ENGINE 1/FAN COWL, ZONES 437/438 - GVI | INSP | GR1 | 0.2 |  |  | 16 M | A-CHECK |  | 62273 | 31377 | 2017-08-02 |  |  |  | 2018-12-02
Aircraft-7 | ZL-437-01-1 | ENGINE 2/FAN COWL, ZONES 447/448 - GVI | INSP | GR1 | 0.2 |  |  | 16 M | A-CHECK |  | 62273 | 31377 | 2017-08-02 |  |  |  | 2018-12-02
Aircraft-7 | ZL-451-01-1 | ENG1/LEFT THRUST REVERSER COWL - GVI | INSP | GR1 | 0.5 |  |  | 16 M | A-CHECK |  | 62892 | 31665 | 2017-10-02 |  |  |  | 2019-02-02
Aircraft-7 | ZL-451-01-1 | ENG1/RIGHT THRUST REVERSER COWL - GVI | INSP | GR1 | 0.5 |  |  | 16 M | A-CHECK |  | 62273 | 31377 | 2017-08-02 |  |  |  | 2018-12-02
Aircraft-7 | ZL-451-01-1 | ENG2/LEFT THRUST REVERSER COWL - GVI | INSP | GR1 | 0.5 |  |  | 16 M | A-CHECK |  | 63554 | 31954 | 2017-12-06 |  |  |  | 2019-04-06
Aircraft-7 | ZL-451-01-1 | ENG2/RIGHT THRUST REVERSER COWL - GVI | INSP | GR1 | 0.5 |  |  | 16 M | A-CHECK |  | 62273 | 31377 | 2017-08-02 |  |  |  | 2018-12-02
Aircraft-7 | ZL-453-01-1 | ENG 1/ HOT SECTION. ZONES 453/454 - GVI | INSP | GR1 | 0.2 |  |  | 16 M | A-CHECK |  | 66229 | 33120 | 2018-08-09 |  |  |  | 2019-12-09
Aircraft-7 | ZL-453-01-1 | ENG 2/ HOT SECTION. ZONES 463/464 - GVI | INSP | GR1 | 0.2 |  |  | 16 M | A-CHECK |  | 64887 | 32538 | 2018-04-11 |  |  |  | 2019-08-11
Aircraft-7 | ZL-471-01-1 | PYLON 1 LEADING EDGE/LOWER FAIRING - GVI | INSP | GR1 | 1.5 |  |  | 24 M |  |  | 61627 | 31095 | 2017-06-03 |  |  |  | 2019-06-03
Aircraft-7 | ZL-471-01-1 | PYLON 2 LEADING EDGE/LOWER FAIRING - GVI | INSP | GR1 | 1.5 |  |  | 24 M |  |  | 61627 | 31095 | 2017-06-03 |  |  |  | 2019-06-03
Aircraft-7 | ZL-500-02-1 | LEFT WING LOWER SURFACE - GVI | INSP | GR1 | 2.5 | 7500 |  | 24 M |  |  | 61627 | 31095 | 2017-06-03 |  | 69127 |  | 2019-06-03
Aircraft-7 | ZL-500-02-1 | RIGHT WING LOWER SURFACE - GVI | INSP | GR1 | 2.5 | 7500 |  | 24 M |  |  | 61627 | 31095 | 2017-06-03 |  | 69127 |  | 2019-06-03
Aircraft-7 | ZL-500-03-1 | LEFT WING UPPER SURFACE - GVI | INSP | GR1 | 1.5 |  |  | 48 M |  |  | 61627 | 31095 | 2017-06-03 |  |  |  | 2021-06-03
Aircraft-7 | ZL-500-03-1 | RIGHT WING UPPER SURFACE - GVI | INSP | GR1 | 1.5 |  |  | 48 M |  |  | 61627 | 31095 | 2017-06-03 |  |  |  | 2021-06-03
Aircraft-7 | ZL-521-01-1 | LEFT WING/ INB FIXED LEADING EDGE - GVI | INSP | GR1 | 1 |  |  | 24 M |  |  | 61627 | 31095 | 2017-06-03 |  |  |  | 2019-06-03
Aircraft-7 | ZL-521-01-1 | RIGHT WING/ INB FIXED LEADING EDGE - GVI | INSP | GR1 | 1 |  |  | 24 M |  |  | 61627 | 31095 | 2017-06-03 |  |  |  | 2019-06-03
Aircraft-7 | ZL-522-01-1 | LEFT WING/OUT FIXED LEADING EDGE - GVI | INSP | GR1 | 1.5 |  |  | 24 M |  |  | 61627 | 31095 | 2017-06-03 |  |  |  | 2019-06-03
Aircraft-7 | ZL-522-01-1 | RIGHT WING OUT FIXED LEADING EDGE - GVI | INSP | GR1 | 1.5 |  |  | 24 M |  |  | 61627 | 31095 | 2017-06-03 |  |  |  | 2019-06-03
Aircraft-7 | ZL-531-01-1 | LEFT FLAP TRACK 2 FAIRING - GVI | INSP | GR1 | 0.5 |  |  | 24 M |  |  | 61627 | 31095 | 2017-06-03 |  |  |  | 2019-06-03
Aircraft-7 | ZL-531-01-1 | RIGHT FLAP TRACK 2 FAIRING - GVI | INSP | GR1 | 0.5 |  |  | 24 M |  |  | 61627 | 31095 | 2017-06-03 |  |  |  | 2019-06-03
Aircraft-7 | ZL-531-02-1 | LEFT FLAP TRACK 2 AND FAIRING - GVI | INSP | GR1 | 0.5 |  |  | 72 M |  |  | 54284 | 27888 | 2015-05-25 |  |  |  | 2021-05-25
Aircraft-7 | ZL-531-02-1 | RIGHT FLAP TRACK 2 AND FAIRING - GVI | INSP | GR1 | 0.5 |  |  | 72 M |  |  | 54284 | 27888 | 2015-05-25 |  |  |  | 2021-05-25
Aircraft-7 | ZL-532-01-1 | LEFT FLAP TRACK 3 AND FAIRING - GVI | INSP | GR1 | 0.5 |  |  | 24 M |  |  | 61627 | 31095 | 2017-06-03 |  |  |  | 2019-06-03
Aircraft-7 | ZL-532-01-1 | RIGHT FLAP TRACK 3 AND FAIRING - GVI | INSP | GR1 | 0.5 |  |  | 24 M |  |  | 61627 | 31095 | 2017-06-03 |  |  |  | 2019-06-03
Aircraft-7 | ZL-532-02-1 | LEFT FLAP TRACK 3 AND FAIRING - GVI | INSP | GR1 | 0.5 |  |  | 72 M |  |  | 54284 | 27888 | 2015-05-25 |  |  |  | 2021-05-25
Aircraft-7 | ZL-532-02-1 | RIGHT FLAP TRACK 3 AND FAIRING - GVI | INSP | GR1 | 0.5 |  |  | 72 M |  |  | 54284 | 27888 | 2015-05-25 |  |  |  | 2021-05-25
Aircraft-7 | ZL-533-01-1 | LEFT FLAP TRACK 4 AND FAIRING - GVI | INSP | GR1 | 0.5 |  |  | 24 M |  |  | 61627 | 31095 | 2017-06-03 |  |  |  | 2019-06-03
Aircraft-7 | ZL-533-01-1 | RIGHT FLAP TRACK 4 AND FAIRING - GVI | INSP | GR1 | 0.5 |  |  | 24 M |  |  | 61627 | 31095 | 2017-06-03 |  |  |  | 2019-06-03
Aircraft-7 | ZL-533-02-1 | LEFT FLAP TRACK 4 AND FAIRING - GVI | INSP | GR1 | 0.5 |  |  | 72 M |  |  | 54284 | 27888 | 2015-05-25 |  |  |  | 2021-05-25
Aircraft-7 | ZL-533-02-1 | RIGHT FLAP TRACK 4 AND FAIRING - GVI | INSP | GR1 | 0.5 |  |  | 72 M |  |  | 54284 | 27888 | 2015-05-25 |  |  |  | 2021-05-25
Aircraft-7 | ZL-534-01-2 | LEFT WING TIP - GENERAL VISUAL INSPECTION | INSP | GR1 | 0.5 |  |  | 72 M |  |  | 54284 | 27888 | 2015-05-25 |  |  |  | 2021-05-25
Aircraft-7 | ZL-534-01-2 | RIGHT WING TIP - GENERAL VISUAL INSPECTION | INSP | GR1 | 0.5 |  |  | 72 M |  |  | 54284 | 27888 | 2015-05-25 |  |  |  | 2021-05-25
Aircraft-7 | ZL-540-01-1 | LEFT WING FUEL TANK - GVI | INSP | GR1 | 1.5 |  |  | 72 M |  |  | 54284 | 27888 | 2015-05-25 |  |  |  | 2021-05-25
Aircraft-7 | ZL-540-01-1 | RIGHT WING FUEL TANK - GVI | INSP | GR1 | 1.5 |  |  | 72 M |  |  | 54284 | 27888 | 2015-05-25 |  |  |  | 2021-05-25
Aircraft-7 | ZL-540-02-2 | LEFT WING FUEL TANK - GVI | INSP | GR1 | 2.5 |  |  | 144 M |  |  | 35055 | 19444 | 2010-02-06 |  |  |  | 2022-02-06
Aircraft-7 | ZL-540-02-2 | RIGHT WING FUEL TANK - GVI | INSP | GR1 | 2 |  |  | 144 M |  |  | 35055 | 19444 | 2010-02-06 |  |  |  | 2022-02-06
Aircraft-7 | ZL-550-01-1 | LEFT WING VENT SURGE TANK - GVI | INSP | GR1 | 0.5 |  |  | 144 M |  |  | 35055 | 19444 | 2010-02-06 |  |  |  | 2022-02-06
Aircraft-7 | ZL-550-01-1 | RIGHT WING VENT SURGE TANK - GVI | INSP | GR1 | 0.5 |  |  | 144 M |  |  | 35055 | 19444 | 2010-02-06 |  |  |  | 2022-02-06
Aircraft-7 | ZL-560-01-1 | LEFT WING OUTBOARD DRY BAY - GVI | INSP | GR1 | 0.5 |  |  | 144 M |  |  | 35055 | 19444 | 2010-02-06 |  |  |  | 2022-02-06
Aircraft-7 | ZL-560-01-1 | RIGHT WING OUTBOARD DRY BAY - GVI | INSP | GR1 | 0.5 |  |  | 144 M |  |  | 35055 | 19444 | 2010-02-06 |  |  |  | 2022-02-06
Aircraft-7 | ZL-571-02-1 | LEFT MAIN LANDING GEAR BAY - GVI | INSP | GR1 | 0.5 |  |  | 48 M |  |  | 61627 | 31095 | 2017-06-03 |  |  |  | 2021-06-03
Aircraft-7 | ZL-571-02-1 | RIGHT MAIN LANDING GEAR BAY - GVI | INSP | GR1 | 0.5 |  |  | 48 M |  |  | 61627 | 31095 | 2017-06-03 |  |  |  | 2021-06-03
Aircraft-7 | ZL-572-01-2 | LEFT OUTER WING SHROUD BOX - GVI | INSP | GR1 | 0.5 |  |  | 48 M |  |  | 54284 | 27888 | 2015-05-25 |  |  |  | 2019-05-25
Aircraft-7 | ZL-572-01-2 | RIGHT OUTER WING SHROUD BOX - GVI | INSP | GR1 | 0.5 |  |  | 48 M |  |  | 54284 | 27888 | 2015-05-25 |  |  |  | 2019-05-25
Aircraft-7 | ZL-573-01-1 | LEFT WING, INB FIXED TRAILING EDGE - GVI | INSP | GR1 | 0.5 |  |  | 24 M |  |  | 61627 | 31095 | 2017-06-03 |  |  |  | 2019-06-03
Aircraft-7 | ZL-573-01-1 | RIGHT WING, INB FIXED TRAILING EDGE - GVI | INSP | GR1 | 0.5 |  |  | 24 M |  |  | 61627 | 31095 | 2017-06-03 |  |  |  | 2019-06-03
Aircraft-7 | ZL-574-01-1 | LEFT OUTER WING FALSE SPAR BOX - GVI | INSP | GR1 | 0.5 |  |  | 24 M |  |  | 61627 | 31095 | 2017-06-03 |  |  |  | 2019-06-03
Aircraft-7 | ZL-574-01-1 | RIGHT OUTER WING FALSE SPARBOX - GVI | INSP | GR1 | 0.5 |  |  | 24 M |  |  | 61627 | 31095 | 2017-06-03 |  |  |  | 2019-06-03
Aircraft-7 | ZL-575-01-1 | LEFT WING OUT FIXED TRAILING EDGE - GVI | INSP | GR1 | 1.5 |  |  | 24 M |  |  | 61627 | 31095 | 2017-06-03 |  |  |  | 2019-06-03
Aircraft-7 | ZL-575-01-1 | RIGHT WING OUT FIXED TRAILING EDGE - GVI | INSP | GR1 | 1.5 |  |  | 24 M |  |  | 61627 | 31095 | 2017-06-03 |  |  |  | 2019-06-03
Aircraft-7 | ZL-590-01-1 | LEFT WING/AILERONS SYSTEM - GVI | INSP | GR1 | 0.5 |  |  | 48 M |  |  | 61627 | 31095 | 2017-06-03 |  |  |  | 2021-06-03
Aircraft-7 | ZL-590-01-1 | RIGHT WING/AILERONS SYSTEM - GVI | INSP | GR1 | 0.5 |  |  | 48 M |  |  | 61627 | 31095 | 2017-06-03 |  |  |  | 2021-06-03
Aircraft-7 | ZL-711-01-1 | NOSE GEAR AND NOSE GEAR DOORS - GVI | INSP | GR1 | 0.2 |  |  | 4 M | A-CHECK |  | 66229 | 33120 | 2018-08-09 |  |  |  | 2018-12-09
Aircraft-7 | ZL-731-01-1 | LEFT MAIN LANDING GEAR - GVI | INSP | GR1 | 0.2 |  |  | 100 D | A-CHECK |  | 66229 | 33120 | 2018-08-09 |  |  |  | 2018-11-17
Aircraft-7 | ZL-731-01-1 | RIGHT MAIN LANDING GEAR - GVI | INSP | GR1 | 0.2 |  |  | 100 D | A-CHECK |  | 66229 | 33120 | 2018-08-09 |  |  |  | 2018-11-17
Aircraft-7 | ZL-732-01-1 | LEFT MLG CYLINDER DOOR - GVI | INSP | GR1 | 0.2 |  |  | 4 M | A-CHECK |  | 66229 | 33120 | 2018-08-09 |  |  |  | 2018-12-09
Aircraft-7 | ZL-732-01-1 | RIGHT MLG CYLINDER DOOR - GVI | INSP | GR1 | 0.2 |  |  | 4 M | A-CHECK |  | 66229 | 33120 | 2018-08-09 |  |  |  | 2018-12-09
Aircraft-7 | ZL-733-01-1 | LEFT MLG SECONDARY DOOR - GVI | INSP | GR1 | 0.2 |  |  | 4 M | A-CHECK |  | 66229 | 33120 | 2018-08-09 |  |  |  | 2018-12-09
Aircraft-7 | ZL-733-01-1 | RIGHT MLG SECONDARY DOOR - GVI | INSP | GR1 | 0.2 |  |  | 4 M | A-CHECK |  | 66229 | 33120 | 2018-08-09 |  |  |  | 2018-12-09
Aircraft-7 | ZL-734-01-1 | LEFT MLG MAIN DOOR - GVI | INSP | GR1 | 0.2 |  |  | 4 M | A-CHECK |  | 66229 | 33120 | 2018-08-09 |  |  |  | 2018-12-09
Aircraft-7 | ZL-734-01-1 | RIGHT MLG MAIN DOOR - GVI | INSP | GR1 | 0.2 |  |  | 4 M | A-CHECK |  | 66229 | 33120 | 2018-08-09 |  |  |  | 2018-12-09
Aircraft-7 | ZL-811-01-1 | FWD AVIONICS COMPARTMENT DOOR - GVI | INSP | GR2 | 0.5 |  |  | 24 M |  |  | 61627 | 31095 | 2017-06-03 |  |  |  | 2019-06-03
Aircraft-7 | ZL-811-02-1 | FWD AVIONICS COMPARTMENT DOOR - GVI | INSP | GR2 | 0.5 |  |  | 144 M |  |  | 35055 | 19444 | 2010-02-06 |  |  |  | 2022-02-06
Aircraft-7 | ZL-812-01-1 | LATERAL LH AVIONICS COMPART.DOOR - GVI | INSP | GR2 | 0.5 |  |  | 24 M |  |  | 61627 | 31095 | 2017-06-03 |  |  |  | 2019-06-03
Aircraft-7 | ZL-812-01-1 | LATERAL RH AVIONICS COMPARTMENT DOOR - GVI | INSP | GR2 | 0.5 |  |  | 24 M |  |  | 61627 | 31095 | 2017-06-03 |  |  |  | 2019-06-03
Aircraft-7 | ZL-812-02-1 | LATERAL AVIONICS COMPARTMENT DOOR - GVI | INSP | GR2 | 0.5 |  |  | 144 M |  |  | 35055 | 19444 | 2010-02-06 |  |  |  | 2022-02-06
Aircraft-7 | ZL-812-02-1 | LATERAL AVIONICS COMPARTMENT DOOR - GVI | INSP | GR2 | 0.5 |  |  | 144 M |  |  | 35055 | 19444 | 2010-02-06 |  |  |  | 2022-02-06
Aircraft-7 | ZL-824-01-1 | REAR AVIONICS COMPARTMENT DOOR - GVI | INSP | GR2 | 0.5 |  |  | 24 M |  |  | 61627 | 31095 | 2017-06-03 |  |  |  | 2019-06-03
Aircraft-7 | ZL-824-02-1 | REAR AVIONICS COMPARTMENT DOOR - GVI | INSP | GR2 | 0.5 |  |  | 144 M |  |  | 35055 | 19444 | 2010-02-06 |  |  |  | 2022-02-06
Aircraft-7 | ZL-825-01-1 | FWD CARGO COMPARTMENT DOOR - GVI | INSP | GR2 | 0.2 |  |  | 4 M | A-CHECK |  | 66229 | 33120 | 2018-08-09 |  |  |  | 2018-12-09
Aircraft-7 | ZL-825-02-1 | FWD CARGO COMPARTMENT DOOR - GVI | INSP | GR2 | 1 |  |  | 144 M |  |  | 35055 | 19444 | 2010-02-06 |  |  |  | 2022-02-06
Aircraft-7 | ZL-826-01-1 | AFT CARGO COMPARTMENT DOOR - GVI | INSP | GR2 | 0.2 |  |  | 4 M | A-CHECK |  | 66229 | 33120 | 2018-08-09 |  |  |  | 2018-12-09
Aircraft-7 | ZL-826-02-1 | AFT CARGO COMPARTMENT DOOR - GVI | INSP | GR2 | 2 |  |  | 144 M |  |  | 35055 | 19444 | 2010-02-06 |  |  |  | 2022-02-06
Aircraft-7 | ZL-827-01-1 | BULK CARGO COMPARTMENT DOOR - GVI | INSP | GR2 | 0.2 |  |  | 4 M | A-CHECK |  | 66229 | 33120 | 2018-08-09 |  |  |  | 2018-12-09
Aircraft-7 | ZL-827-02-1 | BULK CARGO COMPARTMENT DOOR - GVI | INSP | GR2 | 1.5 |  |  | 144 M |  |  | 35055 | 19444 | 2010-02-06 |  |  |  | 2022-02-06
Aircraft-7 | ZL-831-01-1 | LEFT FWD PAX/CREW DOOR AND DOOR STOPS -GVI | INSP | GR2 | 0.2 |  |  | 4 M | A-CHECK |  | 66229 | 33120 | 2018-08-09 |  |  |  | 2018-12-09
Aircraft-7 | ZL-831-01-1 | LEFT AFT PAX/CREW DOOR AND DOOR STOPS -GVI | INSP | GR2 | 0.2 |  |  | 4 M | A-CHECK |  | 66229 | 33120 | 2018-08-09 |  |  |  | 2018-12-09
Aircraft-7 | ZL-831-01-1 | RIGHT FWD PAX/CREW DOOR AND DOOR STOPS-GVI | INSP | GR2 | 0.2 |  |  | 4 M | A-CHECK |  | 66229 | 33120 | 2018-08-09 |  |  |  | 2018-12-09
Aircraft-7 | ZL-831-01-1 | RIGHT AFT PAX/CREW DOOR AND DOOR STOPS-GVI | INSP | GR2 | 0.2 |  |  | 4 M | A-CHECK |  | 66229 | 33120 | 2018-08-09 |  |  |  | 2018-12-09
Aircraft-7 | ZL-831-02-1 | LEFT FWD PASSENGER/CREW DOOR - GVI | INSP | GR2 | 0.5 |  |  | 144 M |  |  | 35055 | 19444 | 2010-02-06 |  |  |  | 2022-02-06
Aircraft-7 | ZL-831-02-1 | LEFT AFT PASSENGER/CREW DOOR - GVI | INSP | GR2 | 0.5 |  |  | 144 M |  |  | 35055 | 19444 | 2010-02-06 |  |  |  | 2022-02-06
Aircraft-7 | ZL-831-02-1 | RIGHT FWD PASSENGER/CREW DOOR - GVI | INSP | GR2 | 0.5 |  |  | 144 M |  |  | 35055 | 19444 | 2010-02-06 |  |  |  | 2022-02-06
Aircraft-7 | ZL-831-02-1 | RIGHT AFT PASSENGER/CREW DOOR - GVI | INSP | GR2 | 0.5 |  |  | 144 M |  |  | 35055 | 19444 | 2010-02-06 |  |  |  | 2022-02-06
Aircraft-7 | ZL-833-01-1 | LEFT AND RIGHT FWD EMERGENCY EXIT - GVI | INSP | GR2 | 1 |  |  | 48 M |  |  | 61627 | 31095 | 2017-06-03 |  |  |  | 2021-06-03
Aircraft-7 | ZL-833-01-1 | LEFT AND RIGHT FWD EMERGENCY EXIT - GVI | INSP | GR2 | 1 |  |  | 48 M |  |  | 61627 | 31095 | 2017-06-03 |  |  |  | 2021-06-03
Aircraft-7 | ZL-833-02-1 | LH FWD EMERGENCY EXITS - GVI | INSP | GR2 | 0.5 |  |  | 72 M |  |  | 54284 | 27888 | 2015-05-25 |  |  |  | 2021-05-25
Aircraft-7 | ZL-833-02-1 | LH AFT EMERGENCY EXITS - GVI | INSP | GR2 | 0.5 |  |  | 72 M |  |  | 54284 | 27888 | 2015-05-25 |  |  |  | 2021-05-25
Aircraft-7 | ZL-833-02-1 | RH FWD EMERGENCY EXITS - GVI | INSP | GR2 | 0.5 |  |  | 72 M |  |  | 54284 | 27888 | 2015-05-25 |  |  |  | 2021-05-25
Aircraft-7 | ZL-833-02-1 | RH AFT EMERGENCY EXITS - GVI | INSP | GR2 | 0.5 |  |  | 72 M |  |  | 54284 | 27888 | 2015-05-25 |  |  |  | 2021-05-25
Aircraft-7 | 202800-TP-1 | ELECTRICAL ROUTING SYST/BONDING LEADS - DI | INSP | GR1 | 2.5 |  |  | 24 M |  |  | 61627 | 31095 | 2017-06-03 |  |  |  | 2019-06-03
Aircraft-7 | 202800-TP-1 | ELECTRICAL ROUTING SYST/BONDING LEADS - DI | INSP | GR1 | 2.5 |  |  | 24 M |  |  | 61627 | 31095 | 2017-06-03 |  |  |  | 2019-06-03
Aircraft-7 | 202800-TP-1 | ELECTRICAL ROUTING SYST/BONDING LEADS - DI | INSP | GR1 | 2.5 |  |  | 24 M |  |  | 61627 | 31095 | 2017-06-03 |  |  |  | 2019-06-03
Aircraft-7 | 202800-TP-1 | ELECTRICAL ROUTING SYST/BONDING LEADS - DI | INSP | GR1 | 2.5 |  |  | 24 M |  |  | 61627 | 31095 | 2017-06-03 |  |  |  | 2019-06-03
Aircraft-7 | 202800-TP-1 | ELECTRICAL ROUTING SYST/BONDING LEADS - DI | INSP | GR2 | 2.5 |  |  | 24 M |  |  | 61627 | 31095 | 2017-06-03 |  |  |  | 2019-06-03
Aircraft-7 | 212600-TP-1 | AVIONICS EQUIPMENT VENTILATION DUCTS - DI | INSP | GR2 | 0.5 | 24000 |  |  |  |  | 54284 | 27888 | 2015-05-25 |  | 78284
Aircraft-7 | 215242-TP-1 | INJECTOR - WATER - GVI | INSP | GR2 | 1 | 24000 |  |  |  |  | 47047 | 24820 | 2013-06-07 |  | 71047
Aircraft-7 | 215242-TP-1 | INJECTOR - WATER - GVI | INSP | GR2 | 1 | 24000 |  |  |  |  | 47047 | 24820 | 2013-06-07 |  | 71047
Aircraft-7 | 216000-TP-2 | TRIM AIR PR REGULATING VALVE FILTER - R/I | LUB | GR2 | 3 | 12000 |  |  |  |  | 64203 | 32238 | 2018-02-05 |  | 76203
Aircraft-7 | 216000-TP-2 | TRIM AIR PR REGULATING VALVE FILTER - L/CK | TEST | GR2 | 0.2 | 12000 |  |  |  |  | 64203 | 32238 | 2018-02-05 |  | 76203
Aircraft-7 | 216000-TP-2 | COCKPIT / CABIN TEMPERATURE CONTROL - F/C | TEST | GR2 | 1 | 12000 |  |  |  |  | 64203 | 32238 | 2018-02-05 |  | 76203
Aircraft-7 | 227000-TP-1 | FLIGHT MANAGEMENT SYSTEM (FMS) - CHECK | INSP | GR4 | 0.2 | 750 | 750 | 4 M | A-CHECK | C12.1 | 66229 | 33120 | 2018-08-09 | C1.2 | 66979 | 33870 | 2018-12-09
Aircraft-7 | 237100-TP-1 | COCKPIT/VOICE RECORDER SYST/BULK ERASE-F/C | TEST | GR4 | 0.2 | 1500 |  |  | A-CHECK |  | 65583 | 32849 | 2018-06-12 |  | 67083
Aircraft-7 | 240004-TP-1 | LEFT WING ELECTRICAL ROUTING - SVC | LUB | GR4 | 1.5 |  |  | 36 M |  |  | 61627 | 31095 | 2017-06-03 |  |  |  | 2020-06-03
Aircraft-7 | 240004-TP-1 | RIGHT WING ELECTRICAL ROUTING - SVC | LUB | GR4 | 1.5 |  |  | 36 M |  |  | 61627 | 31095 | 2017-06-03 |  |  |  | 2020-06-03
Aircraft-7 | 240005-TP-1 | LEFT WING ELECTRICAL ROUTING - SVC | LUB | GR4 | 1.5 |  |  | 36 M |  |  | 61627 | 31095 | 2017-06-03 |  |  |  | 2020-06-03
Aircraft-7 | 240005-TP-1 | RIGHT WING ELECTRICAL ROUTING - SVC | LUB | GR4 | 1.5 |  |  | 36 M |  |  | 61627 | 31095 | 2017-06-03 |  |  |  | 2020-06-03
Aircraft-7 | 240006-TP-1 | LEFT MLG BAY ELECTRICAL ROUTING - SVC | LUB | GR4 | 1.5 |  |  | 36 M |  |  | 61627 | 31095 | 2017-06-03 |  |  |  | 2020-06-03
Aircraft-7 | 240006-TP-1 | RIGHT MLG BAY ELECTRICAL ROUTING - SVC | LUB | GR4 | 1.5 |  |  | 36 M |  |  | 61627 | 31095 | 2017-06-03 |  |  |  | 2020-06-03
Aircraft-7 | 240007-TP-1 | LEFT WING ELECTRICAL ROUTING - SVC | LUB | GR4 | 1 |  |  | 36 M |  |  | 61627 | 31095 | 2017-06-03 |  |  |  | 2020-06-03
Aircraft-7 | 240007-TP-1 | RIGHT WING ELECTRICAL ROUTING - SVC | LUB | GR4 | 1 |  |  | 36 M |  |  | 61627 | 31095 | 2017-06-03 |  |  |  | 2020-06-03
Aircraft-7 | 240008-TP-1 | LEFT WING ELECTRICAL ROUTING - SVC | LUB | GR4 | 1 |  |  | 36 M |  |  | 61627 | 31095 | 2017-06-03 |  |  |  | 2020-06-03
Aircraft-7 | 240008-TP-1 | RIGHT WING ELECTRICAL ROUTING - SVC | LUB | GR4 | 1 |  |  | 36 M |  |  | 61627 | 31095 | 2017-06-03 |  |  |  | 2020-06-03
Aircraft-7 | 240009-TP-1 | LEFT WING ELECTRICAL ROUTING - SVC | LUB | GR4 | 1.5 |  |  | 72 M |  |  | 54284 | 27888 | 2015-05-25 |  |  |  | 2021-05-25
Aircraft-7 | 240009-TP-1 | RIGHT WING ELECTRICAL ROUTING - SVC | LUB | GR4 | 1.5 |  |  | 72 M |  |  | 54284 | 27888 | 2015-05-25 |  |  |  | 2021-05-25
Aircraft-7 | 240010-TP-1 | ELECTRICAL CONDUITS END FITTINGS - SVC | LUB | GR4 | 1 |  |  | 144 M |  |  | 35055 | 19444 | 2010-02-06 |  |  |  | 2022-02-06
Aircraft-7 | 240010-TP-1 | ELECTRICAL CONDUITS END FITTINGS - SVC | LUB | GR4 | 1 |  |  | 144 M |  |  | 35055 | 19444 | 2010-02-06 |  |  |  | 2022-02-06
Aircraft-7 | 240011-TP-1 | ELECTRICAL ROUTING SYSTEM - SERVICE | LUB | GR4 | 1.5 |  |  | 72 M |  |  | 54284 | 27888 | 2015-05-25 |  |  |  | 2021-05-25
Aircraft-7 | 240012-TP-1 | ELECT.ROUTING/FITTINGS/ZONES 311/312 - SVC | LUB | GR4 | 1 |  |  | 36 M |  |  | 61627 | 31095 | 2017-06-03 |  |  |  | 2020-06-03
Aircraft-7 | 240013-TP-1 | VERTICAL STABILIZ.ELECTRICAL ROUTING - SVC | LUB | GR4 | 2 |  |  | 36 M |  |  | 61627 | 31095 | 2017-06-03 |  |  |  | 2020-06-03
Aircraft-7 | 240015-TP-1 | ELECTRICAL CONDUITS END FITTINGS - SVC | LUB | GR4 | 1.5 |  |  | 144 M |  |  | 35055 | 19444 | 2010-02-06 |  |  |  | 2022-02-06
Aircraft-7 | 240016-TP-1 | LEFT THS ELECTRICAL ROUTING - SVC | LUB | GR4 | 1 |  |  | 36 M |  |  | 61627 | 31095 | 2017-06-03 |  |  |  | 2020-06-03
Aircraft-7 | 240016-TP-1 | RIGHT THS ELECTRICAL ROUTING - SVC | LUB | GR4 | 1 |  |  | 36 M |  |  | 61627 | 31095 | 2017-06-03 |  |  |  | 2020-06-03
Aircraft-7 | 240017-TP-1 | CIRCUIT BREAKERS - OPERATIONAL CHECK | INSP | GR4 | 1 |  |  | 36 M |  |  | 61627 | 31095 | 2017-06-03 |  |  |  | 2020-06-03
Aircraft-7 | 251000-TP-2 | A/C DOCUMENTATION AT ARRIVAL - CHECK | INSP | GR2 | 0.2 | 750 | 750 | 4 M | A-CHECK |  | 66229 | 33120 | 2018-08-09 |  | 66979 | 33870 | 2018-12-09
Aircraft-7 | 251000-TP-2 | A/C DOCUMENTATION BEFORE DELIVERY - CHECK | FEAC | GR2 | 0.2 | 750 | 750 | 4 M | A-CHECK |  | 66229 | 33120 | 2018-08-09 |  | 66979 | 33870 | 2018-12-09
Aircraft-7 | 251100-TP-1 | FLIGHT COMPARTMENT SEATS - GVI | INSP | ICH | 0.6 | 750 | 750 | 4 M | A-CHECK |  | 66229 | 33120 | 2018-08-09 |  | 66979 | 33870 | 2018-12-09
Aircraft-7 | 251100-TP-5 | FLIGHT COMPARTMENT SYSTEM - GVI | INSP | ICH | 0.6 | 750 | 750 | 4 M | A-CHECK |  | 66229 | 33120 | 2018-08-09 |  | 66979 | 33870 | 2018-12-09
Aircraft-7 | 252331-TP-1 | NECESSARY PROCEDURES TO INSP. - REMOVE | ABAC | ICH | 3 |  |  | 36 M |  |  | 61627 | 31095 | 2017-06-03 |  |  |  | 2020-06-03
Aircraft-7 | 252331-TP-1 | FWD 'PAX' CABIN LOWER SIDEWALL PANELS - DI | INSP | GR2 | 1.5 |  |  | 36 M |  |  | 61627 | 31095 | 2017-06-03 |  |  |  | 2020-06-03
Aircraft-7 | 252331-TP-1 | FWD 'PAX' CABIN LOWER SIDEWALL PANELS - DI | INSP | ICH | 0.5 |  |  | 36 M |  |  | 61627 | 31095 | 2017-06-03 |  |  |  | 2020-06-03
Aircraft-7 | 252331-TP-1 | FINAL CONFIGURATION AFTER INSP. - INSTALL | FEAC | GR2 | 0.5 |  |  | 36 M |  |  | 61627 | 31095 | 2017-06-03 |  |  |  | 2020-06-03
Aircraft-7 | 252331-TP-1 | FINAL CONFIGURATION AFTER INSP. - INSTALL | FEAC | ICH | 1.5 |  |  | 36 M |  |  | 61627 | 31095 | 2017-06-03 |  |  |  | 2020-06-03
Aircraft-7 | 252331-TP-1 | NECESSARY PROCEDURES TO INSP. - REMOVE | ABAC | ICH | 3 |  |  | 36 M |  |  | 61627 | 31095 | 2017-06-03 |  |  |  | 2020-06-03
Aircraft-7 | 252331-TP-1 | MID 'PAX' CABIN LOWER SIDEWALL PANELS - DI | INSP | GR2 | 1.5 |  |  | 36 M |  |  | 61627 | 31095 | 2017-06-03 |  |  |  | 2020-06-03
Aircraft-7 | 252331-TP-1 | MID 'PAX' CABIN LOWER SIDEWALL PANELS - DI | INSP | ICH | 0.5 |  |  | 36 M |  |  | 61627 | 31095 | 2017-06-03 |  |  |  | 2020-06-03
Aircraft-7 | 252331-TP-1 | FINAL CONFIGURATION AFTER INSP. - INSTALL | FEAC | GR2 | 0.5 |  |  | 36 M |  |  | 61627 | 31095 | 2017-06-03 |  |  |  | 2020-06-03
Aircraft-7 | 252331-TP-1 | FINAL CONFIGURATION AFTER INSP. - INSTALL | FEAC | ICH | 1.5 |  |  | 36 M |  |  | 61627 | 31095 | 2017-06-03 |  |  |  | 2020-06-03
Aircraft-7 | 252331-TP-1 | NECESSARY PROCEDURES TO INSP. - REMOVE | ABAC | ICH | 3 |  |  | 36 M |  |  | 61627 | 31095 | 2017-06-03 |  |  |  | 2020-06-03
Aircraft-7 | 252331-TP-1 | AFT 'PAX' CABIN LOWER SIDEWALL PANELS - DI | INSP | GR2 | 1.5 |  |  | 36 M |  |  | 61627 | 31095 | 2017-06-03 |  |  |  | 2020-06-03
Aircraft-7 | 252331-TP-1 | AFT 'PAX' CABIN LOWER SIDEWALL PANELS - DI | INSP | ICH | 0.5 |  |  | 36 M |  |  | 61627 | 31095 | 2017-06-03 |  |  |  | 2020-06-03
Aircraft-7 | 252331-TP-1 | FINAL CONFIGURATION AFTER INSP. - INSTALL | FEAC | GR2 | 0.5 |  |  | 36 M |  |  | 61627 | 31095 | 2017-06-03 |  |  |  | 2020-06-03
Aircraft-7 | 252331-TP-1 | FINAL CONFIGURATION AFTER INSP. - INSTALL | FEAC | ICH | 1.5 |  |  | 36 M |  |  | 61627 | 31095 | 2017-06-03 |  |  |  | 2020-06-03
Aircraft-7 | 253000-TP-3 | FWD GALLEYS FILTER - REPLACE | LUB | GR2 | 0.2 | 750 | 750 | 4 M | A-CHECK |  | 66229 | 33120 | 2018-08-09 |  | 66979 | 33870 | 2018-12-09
Aircraft-7 | 253000-TP-3 | AFT GALLEYS FILTER - REPLACE | LUB | GR2 | 0.2 | 750 | 750 | 4 M | A-CHECK |  | 66229 | 33120 | 2018-08-09 |  | 66979 | 33870 | 2018-12-09
Aircraft-7 | 253000-TP-7 | BUFFET/GALLEY SYST/WASTE COMPART/DOOR - DI | INSP | GR2 | 0.5 | 750 | 750 | 4 M | A-CHECK |  | 66229 | 33120 | 2018-08-09 |  | 66979 | 33870 | 2018-12-09
Aircraft-7 | 255000-TP-1 | CARGO COMPART SYST/DOOR SILL LATTCH-DI/LUB | TEST | GR2 | 1 | 1500 | 1500 | 8 M | A-CHECK |  | 65583 | 32849 | 2018-06-12 |  | 67083 | 34349 | 2019-02-12
Aircraft-7 | 255000-TP-1 | CARGO COMPART SYST/DOOR SILL LATTCH-DI/LUB | TEST | GR2 | 1 | 1500 | 1500 | 8 M | A-CHECK |  | 65583 | 32849 | 2018-06-12 |  | 67083 | 34349 | 2019-02-12
Aircraft-7 | 255000-TP-2 | FWD CARGO COMPARTMENT SYST/PDU ROLLERS -DI | INSP | GR2 | 0.2 | 2000 |  |  | A-CHECK |  | 65583 | 32849 | 2018-06-12 |  | 67583
Aircraft-7 | 255000-TP-2 | AFT CARGO COMPARTMENT SYST/PDU ROLLERS -DI | INSP | GR2 | 0.2 | 2000 |  |  | A-CHECK |  | 65583 | 32849 | 2018-06-12 |  | 67583
Aircraft-7 | 256000-TP-2 | EMERGENCY EQUIPMENT SYSTEM - CHECK | INSP | GR2 | 0.2 | 750 | 750 | 4 M | A-CHECK |  | 66229 | 33120 | 2018-08-09 |  | 66979 | 33870 | 2018-12-09
Aircraft-7 | 256500-TP-1 | COCKPIT FLASH LIGHTS - OP/C | INSP | GR2 | 0.2 | 750 | 750 | 4 M | A-CHECK |  | 66229 | 33120 | 2018-08-09 |  | 66979 | 33870 | 2018-12-09
Aircraft-7 | 275118-TP-1 | LH FLAPS ASYMMETRY - APPU - DI | INSP | GR1 | 1 | 7500 |  |  |  |  | 61627 | 31095 | 2017-06-03 |  | 69127
Aircraft-7 | 275118-TP-1 | RH FLAPS ASYMMETRY - APPU - DI | INSP | GR1 | 1 | 7500 |  |  |  |  | 61627 | 31095 | 2017-06-03 |  | 69127
Aircraft-7 | 276000-TP-1 | SPOILERS AND SPEED BRAKES CONTROL - C/K | TF | GR1 | 0.2 | 750 | 750 | 4 M | A-CHECK |  | 66229 | 33120 | 2018-08-09 |  | 66979 | 33870 | 2018-12-09
Aircraft-7 | 276000-TP-1 | SPOILERS AND SPEED BRAKES CONTROL - C/K | TF | GR1 | 0.2 | 750 | 750 | 4 M | A-CHECK |  | 66229 | 33120 | 2018-08-09 |  | 66979 | 33870 | 2018-12-09
Aircraft-7 | 278118-TP-1 | LH SLATS ASYMMETRY - APPU - DI | INSP | GR1 | 1 | 7500 |  |  |  |  | 61627 | 31095 | 2017-06-03 |  | 69127
Aircraft-7 | 278118-TP-1 | RH SLATS ASYMMETRY - APPU - DI | INSP | GR1 | 1 | 7500 |  |  |  |  | 61627 | 31095 | 2017-06-03 |  | 69127
Aircraft-7 | 282100-TP-1 | ENGINE PYLON 1 FUEL FEED PIPE SEALS - R/I | LUB | GR1 | 11.5 | 24000 | 18000 | 80 M |  |  | 61627 | 31095 | 2017-06-03 |  | 85627 | 49095 | 2024-02-03
Aircraft-7 | 282100-TP-1 | ENGINE PYLON 1 FUEL FEED PIPE - LEAK/CHECK | TEST | GR1 | 1.5 | 24000 | 18000 | 80 M |  |  | 61627 | 31095 | 2017-06-03 |  | 85627 | 49095 | 2024-02-03
Aircraft-7 | 282100-TP-1 | ENGINE PYLON 2 FUEL FEED PIPE SEALS - R/I | INSP | GR1 | 11.5 | 24000 | 18000 | 80 M |  |  | 61627 | 31095 | 2017-06-03 |  | 85627 | 49095 | 2024-02-03
Aircraft-7 | 282100-TP-1 | ENGINE PYLON 2 FUEL FEED PIPE - LEAK/CHECK | TEST | GR1 | 1.5 | 24000 | 18000 | 80 M |  |  | 61627 | 31095 | 2017-06-03 |  | 85627 | 49095 | 2024-02-03
Aircraft-7 | 310000-TP-2 | INDICATING/RECORDING SYSTEMS -REMOVE+CLEAN | INSP | GR4 | 0.5 | 3000 | 3000 | 16 M | A-CHECK |  | 64203 | 32238 | 2018-02-05 |  | 67203 | 35238 | 2019-06-05
Aircraft-7 | 310000-TP-2 | INDICATING/RECORDING SYSTEMS -INSTALL+F/CK | TEST | GR4 | 1 | 3000 | 3000 | 16 M | A-CHECK |  | 64203 | 32238 | 2018-02-05 |  | 67203 | 35238 | 2019-06-05
Aircraft-7 | 310000-TP-3 | INDICATING/RECORDING SYSTEMS - CLEAN/DI | INSP | GR4 | 3.5 | 7500 | 5000 | 24 M |  |  | 61627 | 31095 | 2017-06-03 |  | 69127 | 36095 | 2019-06-03
Aircraft-7 | 310000-TP-4 | AVIONICS COMPART/RACKS AND FILTERS -REMOVE | ABAC | GR4 | 8 | 15000 | 10000 | 48 M |  |  | 61627 | 31095 | 2017-06-03 |  | 76627 | 41095 | 2021-06-03
Aircraft-7 | 310000-TP-4 | AVIONICS COMPART/RACKS AND FILTERS - CLEAN | LUB | GR2 | 1.5 | 15000 | 10000 | 48 M |  |  | 61627 | 31095 | 2017-06-03 |  | 76627 | 41095 | 2021-06-03
Aircraft-7 | 310000-TP-4 | AVIONICS COMPART/RACKS AND FILTERS - CLEAN | LUB | GR4 | 6 | 15000 | 10000 | 48 M |  |  | 61627 | 31095 | 2017-06-03 |  | 76627 | 41095 | 2021-06-03
Aircraft-7 | 310000-TP-4 | AVIONICS COMPART/RACKS AND FILTERS-INSTALL | FEAC | GR4 | 3.5 | 15000 | 10000 | 48 M |  |  | 61627 | 31095 | 2017-06-03 |  | 76627 | 41095 | 2021-06-03
Aircraft-7 | 310000-TP-4 | AVIONICS COMPART/RACKS AND FILTERS - OP/C | TEST | GR4 | 20 | 15000 | 10000 | 48 M |  |  | 61627 | 31095 | 2017-06-03 |  | 76627 | 41095 | 2021-06-03
Aircraft-7 | 316322-TP-1 | DISPLAY UNIT - CHECK | TEST | GR4 | 1 | 2400 |  |  | A-CHECK |  | 66229 | 33120 | 2018-08-09 |  | 68629
Aircraft-7 | 316322-TP-2 | DISPLAY UNIT BRIGHTNESS - F/C | TEST | GR4 | 1 | 1200 |  |  | A-CHECK |  | 66229 | 33120 | 2018-08-09 |  | 67429
Aircraft-7 | 330000-TP-1 | COCKPIT/EXTERIOR/INTERIOR LIGHTS SYST-V/CK | TEST | GR4 | 1 | 750 | 750 | 4 M | A-CHECK |  | 66229 | 33120 | 2018-08-09 |  | 66979 | 33870 | 2018-12-09
Aircraft-7 | 341115-TP-1 | PITOT PROBE PHISICAL DAMAGE - GVI | INSP | GR4 | 2 | 7500 | 5000 | 24 M |  |  | 61627 | 31095 | 2017-06-03 |  | 69127 | 36095 | 2019-06-03
Aircraft-7 | 341300-TP-1 | AIR DATA SYSTEM/ADM ACCURACY - F/C | TEST | GR4 | 4 |  |  | 48 M |  |  | 54284 | 27888 | 2015-05-25 |  |  |  | 2019-05-25
Aircraft-7 | 344200-TP-2 | RADIO ALTIMETER SYST/EXTERNAL SURFACE -CLN | LUB | GR4 | 1 |  |  | 6 M | A-CHECK |  | 66229 | 33120 | 2018-08-09 |  |  |  | 2019-02-09
Aircraft-7 | 353000-TP-5 | PORTABLE OXYG.SYST/VALIDITY DATE MASKS-C/K | INSP | GR2 | 0.5 | 7500 | 5000 | 24 M |  | C12.1 | 61627 | 31095 | 2017-06-03 |  | 69127 | 36095 | 2019-06-03
Aircraft-7 | 361100-TP-1 | PYLON 1 DUCT SLEEVES COMBO SEALS - L/CK | TP | GR1 | 1 |  |  | 40 M |  |  | 61627 | 31095 | 2017-06-03 |  |  |  | 2020-10-03
Aircraft-7 | 361100-TP-1 | PYLON 2 DUCT SLEEVES COMBO SEALS - L/CK | TP | GR1 | 1 |  |  | 40 M |  |  | 61627 | 31095 | 2017-06-03 |  |  |  | 2020-10-03
Aircraft-7 | 361100-TP-2 | ENGINE 1 BLEED AIR SUPPLY SYSTEM - L/CK | TP | GR1 | 1 |  |  | 40 M |  |  | 61627 | 31095 | 2017-06-03 |  |  |  | 2020-10-03
Aircraft-7 | 361100-TP-2 | ENGINE 2 BLEED AIR SUPPLY SYSTEM - L/CK | TP | GR1 | 1 |  |  | 40 M |  |  | 61627 | 31095 | 2017-06-03 |  |  |  | 2020-10-03
Aircraft-7 | 381448-TP-1 | OVERFLOW/DRAIN VALVES CONTROL HANDLE - DI | INSP | GR2 | 3 | 1500 | 1500 | 8 M | A-CHECK |  | 65583 | 32849 | 2018-06-12 |  | 67083 | 34349 | 2019-02-12
Aircraft-7 | 494251-TP-1 | APIC/STARTER MOTOR/WEAR INDICATOR - V/CK | INSP | GR1 | 0.2 | 750 |  |  | A-CHECK |  | 66229 | 33120 | 2018-08-09 |  | 66979
Aircraft-7 | 497000-TP-1 | APU OPERATIONAL HOURS AND CYCLES - CHK | TP | GR1 | 0.2 | 750 | 750 | 4 M | A-CHECK |  | 66229 | 33120 | 2018-08-09 |  | 66979 | 33870 | 2018-12-09
Aircraft-7 | 525111-TP-1 | COCKPIT DOOR ADJUSTMENT - FUNCTIONAL CHECK | TEST | GR2 | 3 |  |  | 16 M | A-CHECK |  | 62273 | 31377 | 2017-08-02 |  |  |  | 2018-12-02
Aircraft-7 | 545000-TP-1 | PYLONS SYST/SEALANT/CANTILEVER ZONE'A' -DI | INSP | GR1 | 0.5 |  |  | 24 M |  |  | 61627 | 31095 | 2017-06-03 |  |  |  | 2019-06-03
Aircraft-7 | 545000-TP-1 | PYLONS SYST/SEALANT/CANTILEVER ZONE'A' -DI | INSP | GR1 | 0.5 |  |  | 24 M |  |  | 61627 | 31095 | 2017-06-03 |  |  |  | 2019-06-03
Aircraft-7 | 553600-TP-1 | VERT.STABILIZER/RUDDER ATTACH FITTINGS-C/K | INSP | GR1 | 5 |  |  | 72 M |  |  | 48190 | 25314 | 2013-10-02 |  |  |  | 2019-10-02
Aircraft-7 | 561000-TP-1 | COCKPIT LEFT WINDOWS # 1, 2 AND 3 - DI | INSP | GR2 | 0.2 |  |  | 4 M | A-CHECK |  | 66229 | 33120 | 2018-08-09 |  |  |  | 2018-12-09
Aircraft-7 | 561000-TP-1 | COCKPIT RIGHT WINDOWS # 1, 2 AND 3 - DI | INSP | GR2 | 0.2 |  |  | 4 M | A-CHECK |  | 66229 | 33120 | 2018-08-09 |  |  |  | 2018-12-09
Aircraft-7 | 561000-TP-2 | LEFT/RIGHT FRONT WINDSHIELD (OUTSIDE) - DI | INSP | GR2 | 3 |  |  | 20 M | A-CHECK |  | 66229 | 33120 | 2018-08-09 |  |  |  | 2020-04-09
Aircraft-7 | 562113-TP-1 | PAX CABIN WINDOWS - DETAILED INSPECTION | INSP | GR2 | 3 | 750 | 750 | 4 M | A-CHECK |  | 66229 | 33120 | 2018-08-09 |  | 66979 | 33870 | 2018-12-09
Aircraft-7 | 562113-TP-2 | CABIN WINDOW BLIND AND WINDOW PANE - CLEAN | LUB | GR2 | 0.1 | 750 | 750 | 4 M | A-CHECK |  | 66229 | 33120 | 2018-08-09 |  | 66979 | 33870 | 2018-12-09
Aircraft-7 | 562113-TP-2 | CABIN WINDOW BLIND AND WINDOW PANE - CLEAN | LUB | MAP | 0.9 | 750 | 750 | 4 M | A-CHECK |  | 66229 | 33120 | 2018-08-09 |  | 66979 | 33870 | 2018-12-09
Aircraft-7 | 711300-TP-1 | FAN COWL DOORS PLACARDS AND MARKINGS - DI | INSP | GR1 | 0.2 | 750 | 750 | 4 M | A-CHECK |  | 66229 | 33120 | 2018-08-09 |  | 66979 | 33870 | 2018-12-09
Aircraft-7 | 711300-TP-1 | FAN COWL DOORS PLACARDS AND MARKINGS - DI | INSP | GR1 | 0.2 | 750 | 750 | 4 M | A-CHECK |  | 66229 | 33120 | 2018-08-09 |  | 66979 | 33870 | 2018-12-09
Aircraft-7 | 730000-TP-1 | ELECTRONIC CONTROL UNIT (ECU) - OP/C | TEST | GR4 | 0.2 | 1200 |  |  | A-CHECK |  | 66229 | 33120 | 2018-08-09 |  | 67429
Aircraft-7 | 742130-TP-1 | ENG #1/SPARK IGNITER - CHANGE/REPLACE | LUB | GR1 | 0.5 | 750 | 750 | 4 M | A-CHECK |  | 66229 | 33120 | 2018-08-09 |  | 66979 | 33870 | 2018-12-09
Aircraft-7 | 742130-TP-1 | ENG #2/SPARK IGNITER - CHANGE/REPLACE | LUB | GR1 | 0.5 | 750 | 750 | 4 M | A-CHECK |  | 66229 | 33120 | 2018-08-09 |  | 66979 | 33870 | 2018-12-09
Aircraft-7 | 781111-TP-1 | ENGINE 1/ EXHAUST NOZZLE - DI | INSP | GR1 | 0.2 | 750 | 750 | 4 M | A-CHECK |  | 66229 | 33120 | 2018-08-09 |  | 66979 | 33870 | 2018-12-09
Aircraft-7 | 781111-TP-1 | ENGINE 2/ EXHAUST NOZZLE - DI | INSP | GR1 | 0.2 | 750 | 750 | 4 M | A-CHECK |  | 66229 | 33120 | 2018-08-09 |  | 66979 | 33870 | 2018-12-09
Aircraft-7 | 781112-TP-1 | ENGINE 1 / CENTERBODY NUTS - C/K | INSP | GR1 | 1 | 750 | 750 | 4 M | A-CHECK |  | 66229 | 33120 | 2018-08-09 |  | 66979 | 33870 | 2018-12-09
Aircraft-7 | 781112-TP-1 | ENGINE 2 / CENTERBODY NUTS - C/K | INSP | GR1 | 1 | 750 | 750 | 4 M | A-CHECK |  | 66229 | 33120 | 2018-08-09 |  | 66979 | 33870 | 2018-12-09
Aircraft-8 | 212300-02-1 | LAVATORY AIR EXTRACTION FILTER - DISCARD | LUB | GR2 | 0.5 | 1000 |  |  | A-CHECK |  | 65618 | 32594 | 2018-08-21 |  | 66618
Aircraft-8 | 212600-01-1 | AVIONICS EQUIPMENT VENTILATION - OP/C | TEST | GR4 | 0.2 | 750 |  |  | A-CHECK |  | 65618 | 32594 | 2018-08-21 |  | 66368
Aircraft-8 | 226000-01-1 | FLIGHT AUGMENTATION (FAC) SYSTEM - OP/C | TEST | GR4 | 0.2 | 750 |  |  | A-CHECK |  | 65618 | 32594 | 2018-08-21 |  | 66368
Aircraft-8 | 242100-01-1 | ENGINE 2, IDG (QAD) TENSION BOLT - C/K | INSP | GR1 | 0.5 | 2400 |  |  | A-CHECK |  | 64266 | 32021 | 2018-04-19 |  | 66666
Aircraft-8 | 242100-03-1 | INTEGRATED DRIVE GENERATOR # 1 - REMOVE | INSP | GR1 | 1.5 | 800 |  |  | A-CHECK |  | 65618 | 32594 | 2018-08-21 |  | 66418
Aircraft-8 | 242100-03-1 | 'IDG' / CHECK FILTER - INSTALL | INSP | GR1 | 0.2 | 800 |  |  | A-CHECK |  | 65618 | 32594 | 2018-08-21 |  | 66418
Aircraft-8 | 242100-03-1 | 'IDG'/ SCAVENGE FILTER - LEAK CHECK | INSP | GR1 | 0.2 | 800 |  |  | A-CHECK |  | 65618 | 32594 | 2018-08-21 |  | 66418
Aircraft-8 | 242100-03-1 | INTEGRATED DRIVE GENERATOR # 2 - REMOVE | INSP | GR1 | 1.5 | 800 |  |  | A-CHECK |  | 65618 | 32594 | 2018-08-21 |  | 66418
Aircraft-8 | 242100-03-1 | 'IDG' / CHECK FILTER - INSTALL | INSP | GR1 | 0.2 | 800 |  |  | A-CHECK |  | 65618 | 32594 | 2018-08-21 |  | 66418
Aircraft-8 | 242100-03-1 | 'IDG'/ SCAVENGE FILTER - LEAK CHECK | INSP | GR1 | 0.2 | 800 |  |  | A-CHECK |  | 65618 | 32594 | 2018-08-21 |  | 66418
Aircraft-8 | 243800-01-1 | BATTERY CHARGE LIMITER 1 AND 2 - OP/C | TEST | GR4 | 0.2 | 750 |  |  | A-CHECK |  | 65618 | 32594 | 2018-08-21 |  | 66368
Aircraft-8 | 244100-01-1 | GROUND POWER CONTROL UNIT (GPCU) - OP/C | TEST | GR4 | 0.2 | 750 |  |  | A-CHECK |  | 65618 | 32594 | 2018-08-21 |  | 66368
Aircraft-8 | 253000-02-1 | FWD GALLEY AIR FILTERS - R/I | LUB | GR2 | 2 | 750 |  |  | A-CHECK |  | 65618 | 32594 | 2018-08-21 |  | 66368
Aircraft-8 | 253000-02-1 | AFT GALLEY AIR FILTERS - R/I | LUB | GR2 | 1 | 750 |  |  | A-CHECK |  | 65618 | 32594 | 2018-08-21 |  | 66368
Aircraft-8 | 255000-03-1 | FWD CARGO YZ-DOOR SILL LATCHES - DI | TEST | GR2 | 0.2 | 4000 |  | 12 M | A-CHECK |  | 62993 | 31476 | 2017-12-15 |  | 66993 |  | 2018-12-15
Aircraft-8 | 255000-03-1 | AFT CARGO YZ-DOOR SILL LATCHES - DI | TEST | GR2 | 0.2 | 4000 |  | 12 M | A-CHECK |  | 62993 | 31476 | 2017-12-15 |  | 66993 |  | 2018-12-15
Aircraft-8 | 255000-11-1 | FWD CARGO COMPARTMENT - V/CK | INSP | GR2 | 0.2 | 750 |  |  | A-CHECK |  | 65618 | 32594 | 2018-08-21 |  | 66368
Aircraft-8 | 255000-11-1 | AFT CARGO COMPARTMENT - V/CK | INSP | GR2 | 0.2 | 750 |  |  | A-CHECK |  | 65618 | 32594 | 2018-08-21 |  | 66368
Aircraft-8 | 255000-16-1 | CARGO COMPART.SYST/NETS/ATTACH.POINTS - DI | INSP | GR2 | 0.2 | 750 |  |  | A-CHECK |  | 65618 | 32594 | 2018-08-21 |  | 66368
Aircraft-8 | 255000-16-1 | CARGO COMPART.SYST/NETS/ATTACH.POINTS - DI | INSP | GR2 | 0.2 | 750 |  |  | A-CHECK |  | 65618 | 32594 | 2018-08-21 |  | 66368
Aircraft-8 | 255000-16-1 | CARGO COMPART.SYST/NETS/ATTACH.POINTS - DI | INSP | GR2 | 0.2 | 750 |  |  | A-CHECK |  | 65618 | 32594 | 2018-08-21 |  | 66368
Aircraft-8 | 256241-01-1 | DOOR ESCAPE SLIDE SYSTEM - C/K | INSP | GR2 | 0.2 | 750 |  |  | A-CHECK |  | 65618 | 32594 | 2018-08-21 |  | 66368
Aircraft-8 | 261200-01-1 | ENGINE FIRE AND OVERHEAT DETECTION - OP/C | TEST | GR4 | 0.2 | 750 |  |  | A-CHECK |  | 65618 | 32594 | 2018-08-21 |  | 66368
Aircraft-8 | 261300-01-1 | APU FIRE AND OVERHEAT DETECTION - OP/C | TEST | GR4 | 0.2 | 750 |  |  | A-CHECK |  | 65618 | 32594 | 2018-08-21 |  | 66368
Aircraft-8 | 261600-03-1 | CARGO COMPARTMENT SMOKE DETECTION - OP/C | TEST | GR4 | 0.2 | 750 |  |  | A-CHECK |  | 65618 | 32594 | 2018-08-21 |  | 66368
Aircraft-8 | 261600-04-1 | CARGO COMPARTMENT SMOKE DETECTION - OP/C | TEST | GR4 | 0.2 | 750 |  |  | A-CHECK |  | 65618 | 32594 | 2018-08-21 |  | 66368
Aircraft-8 | 261700-03-1 | LAVATORY SMOKE DETECTION SYSTEM - OP/C | TEST | GR4 | 0.2 | 800 |  |  | A-CHECK |  | 65618 | 32594 | 2018-08-21 |  | 66418
Aircraft-8 | 262441-01-1 | PORTABLE FIRE EXTINGUISHERS SYSTEM - V/CK | INSP | GR2 | 0.2 | 750 |  |  | A-CHECK |  | 65618 | 32594 | 2018-08-21 |  | 66368
Aircraft-8 | 271400-01-1 | AILERON DAMPING MEASUREMENT - OP/C | TP | GR1 | 0.2 | 4000 |  |  | A-CHECK |  | 62993 | 31476 | 2017-12-18 |  | 66993
Aircraft-8 | 272400-01-1 | RUDDER SERVO CONTROL - OP/C | TP | GR1 | 0.2 | 750 |  |  | A-CHECK |  | 65618 | 32594 | 2018-08-21 |  | 66368
Aircraft-8 | 273400-01-1 | ELEVATOR DAMPING MEASUREMENT - OP/C | TP | GR1 | 0.2 | 4000 |  |  | A-CHECK |  | 62993 | 31476 | 2017-12-18 |  | 66993
Aircraft-8 | 274000-02-1 | THS ACTUATOR/INDIVIDUAL HYD SYSTEMS - OP/C | TP | GR1 | 0.2 | 750 |  |  | A-CHECK |  | 65618 | 32594 | 2018-08-21 |  | 66368
Aircraft-8 | 274000-03-1 | THS ACTUATOR JAMMING PROTECT DEVICE - OP/C | TP | GR1 | 4.5 | 4000 |  |  | A-CHECK |  | 62993 | 31476 | 2017-12-18 |  | 66993
Aircraft-8 | 274451-01-1 | THS ACTUATOR BALL SCREW NUT - SVC | LUB | GR1 | 0.5 | 1600 |  |  | A-CHECK |  | 64969 | 32311 | 2018-06-20 |  | 66569
Aircraft-8 | 279000-05-1 | ELECTRICAL FLIGHT CONTROL SYSTEM - OP/C | TEST | GR4 | 1.5 | 400 |  |  | LINE MAINTENANCE |  | 65708 | 32629 | 2018-08-29 |  | 66108
Aircraft-8 | 281100-02-1 | FUEL TANKS LEAK MONITOR - C/K | INSP | GR1 | 0.2 | 750 |  |  | A-CHECK |  | 65618 | 32594 | 2018-08-21 |  | 66368
Aircraft-8 | 281200-01-1 | LEFT WING/VENT SURGE TANK/BURST DISC - C/K | INSP | GR1 | 0.2 | 750 |  |  | A-CHECK |  | 65618 | 32594 | 2018-08-21 |  | 66368
Aircraft-8 | 281200-01-1 | RIGHT WING/VENT SURGE TANK/BURST DISC -C/K | INSP | GR1 | 0.2 | 750 |  |  | A-CHECK |  | 65618 | 32594 | 2018-08-21 |  | 66368
Aircraft-8 | 281343-01-1 | DRAIN MAST OUTLET OBSTRUCTION - CHECK | INSP | GR1 | 0.2 |  |  | 4 M | A-CHECK |  | 65618 | 32594 | 2018-08-21 |  |  |  | 2018-12-21
Aircraft-8 | 282200-02-1 | APU FUEL PUMP SYSTEM - LEAK CHECK | INSP | GR1 | 0.5 | 750 |  |  | A-CHECK |  | 65618 | 32594 | 2018-08-21 |  | 66368
Aircraft-8 | 290000-02-1 | ENG 1 DRIVEN PUMP CASE DRAIN FILTER - C/K | INSP | GR1 | 0.2 | 1000 |  |  | A-CHECK |  | 65618 | 32594 | 2018-08-21 |  | 66618
Aircraft-8 | 290000-02-1 | ENG 2 DRIVEN PUMP CASE DRAIN FILTER - C/K | INSP | GR1 | 0.2 | 1000 |  |  | A-CHECK |  | 65618 | 32594 | 2018-08-21 |  | 66618
Aircraft-8 | 290000-05-1 | HYDRAULIC FILTERS CLOGGING INDICATORS -C/K | INSP | GR1 | 1 | 1000 |  |  | A-CHECK |  | 65618 | 32594 | 2018-08-21 |  | 66618
Aircraft-8 | 291000-01-1 | RESERVOIR INDICATORS FLUID LEVEL - DI | TF | GR1 | 0.5 | 750 |  |  | A-CHECK |  | 65618 | 32594 | 2018-08-21 |  | 66368
Aircraft-8 | 291000-02-1 | HYD RESERVOIR AIR PRESSURE - DI | TF | GR1 | 0.5 | 750 |  |  | A-CHECK |  | 65618 | 32594 | 2018-08-21 |  | 66368
Aircraft-8 | 313000-01-1 | CFDS AND DATA RECORDING SYSTEM - OP/C | INSP | GR4 | 0.2 | 750 |  |  | A-CHECK |  | 65618 | 32594 | 2018-08-21 |  | 66368
Aircraft-8 | 321000-01-1 | LEFT MAIN LANDING GEAR AND DOORS - LUB | LUB | GR1 | 3 |  | 500 | 4 M | A-CHECK |  | 65618 | 32594 | 2018-08-21 |  |  | 33094 | 2018-12-21
Aircraft-8 | 321000-01-1 | RIGHT MAIN LANDING GEAR AND DOORS - LUB | LUB | GR1 | 3 |  | 500 | 4 M | A-CHECK |  | 65618 | 32594 | 2018-08-21 |  |  | 33094 | 2018-12-21
Aircraft-8 | 321111-03-1 | LEFT MLG TORQUE LINK DAMPER FLUID LVL -C/K | INSP | GR1 | 0.2 |  | 1500 |  | A-CHECK |  | 62993 | 31476 | 2017-12-18 |  |  | 32976
Aircraft-8 | 321111-03-1 | RGHT MLG TORQUE LINK DAMPER FLUID LVL -C/K | INSP | GR1 | 0.2 |  | 1500 |  | A-CHECK |  | 62993 | 31476 | 2017-12-18 |  |  | 32976
Aircraft-8 | 322000-01-1 | NOSE LANDING GEAR AND DOORS - LUB | LUB | GR1 | 2.5 |  | 500 | 4 M | A-CHECK |  | 65618 | 32594 | 2018-08-21 |  |  | 33094 | 2018-12-21
Aircraft-8 | 322100-07-1 | NECESSARY PROCEDURES TO INSP. | ABAC | GR1 | 7 |  | 20000 | [8 empty] | 20000
Aircraft-8 | 322100-07-1 | NLG SYST/BUSHING/BEARINGS - SDI | INSP | GR1 | 1 |  | 20000 | [8 empty] | 20000
Aircraft-8 | 322100-07-1 | FINAL CONFIGURATION AFTER INSP. | INSP | GR1 | 7 |  | 20000 | [8 empty] | 20000
Aircraft-8 | 323000-01-1 | EXT AND RECT/NLG LOCK SPRINGS SYSTEM - V/C | INSP | GR1 | 0.2 | 750 |  | 4 M | A-CHECK |  | 65618 | 32594 | 2018-08-21 |  | 66368 |  | 2018-12-21
Aircraft-8 | 323000-01-1 | LEFT MLG DOWNLOCK SPRINGS/SIDESTAY - DI | INSP | GR1 | 0.2 | 750 |  | 4 M | A-CHECK |  | 65618 | 32594 | 2018-08-21 |  | 66368 |  | 2018-12-21
Aircraft-8 | 323000-01-1 | RIGHT MLG DOWNLOCK SPRINGS/SIDESTAY - DI | INSP | GR1 | 0.2 | 750 |  | 4 M | A-CHECK |  | 65618 | 32594 | 2018-08-21 |  | 66368 |  | 2018-12-21
Aircraft-8 | 323000-19-1 | EXTENSION AND RETRACTION SYST/COMP.NLG-GVI | INSP | GR1 | 0.2 | 750 |  |  | A-CHECK |  | 65618 | 32594 | 2018-08-21 |  | 66368
Aircraft-8 | 323000-19-1 | EXTENSION AND RETRACTION SYST/COMP.MLG-GVI | INSP | GR1 | 0.2 | 750 |  |  | A-CHECK |  | 65618 | 32594 | 2018-08-21 |  | 66368
Aircraft-8 | 323000-19-1 | EXTENSION AND RETRACTION SYST/COMP.MLG-GVI | INSP | GR1 | 0.2 | 750 |  |  | A-CHECK |  | 65618 | 32594 | 2018-08-21 |  | 66368
Aircraft-8 | 323100-01-1 | LANDING GEAR CONTROL INTERFACE UNIT - OP/C | TEST | GR4 | 0.2 | 750 |  |  | A-CHECK |  | 65618 | 32594 | 2018-08-21 |  | 66368
Aircraft-8 | 324311-01-1 | HYDRAULIC RESERVOIR/BRAKE CONTROL SYST-F/C | INSP | GR1 | 0.2 |  | 1500 |  | A-CHECK |  | 62993 | 31476 | 2017-12-18 |  |  | 32976
Aircraft-8 | 324411-01-1 | BRAKE YELLOW ACCUMULATOR CHARGE PRESS -C/K | INSP | GR1 | 0.2 | 750 |  | 4 M | A-CHECK |  | 65618 | 32594 | 2018-08-21 |  | 66368 |  | 2018-12-21
Aircraft-8 | 331400-01-1 | ANNUNCIATOR LIGHT TEST AND DIMMING - OP/C | TEST | GR4 | 0.2 | 750 |  |  | A-CHECK |  | 65618 | 32594 | 2018-08-21 |  | 66368
Aircraft-8 | 335100-03-1 | EMERGENCY POWER SUPPLY BATTERY - C/K | TEST | GR4 | 2.5 |  |  | 12 M | A-CHECK |  | 62993 | 31476 | 2017-12-18 |  |  |  | 2018-12-18
Aircraft-8 | 341300-11-1 | AIR DATA SYST/PITOT PROBE/DRAIN HOLES -CLN | LUB | GR4 | 0.5 | 2250 |  |  | A-CHECK |  | 64266 | 32021 | 2018-04-19 |  | 66516
Aircraft-8 | 344200-01-1 | RADIO ALTIMETER FAN - OP/C | TEST | GR4 | 1.5 | 4000 |  |  | A-CHECK |  | 62993 | 31476 | 2017-12-18 |  | 66993
Aircraft-8 | 353000-01-1 | OXYGEN CYLINDER GAUGES - V/CK | INSP | GR2 | 0.2 |  |  | 4 M | A-CHECK |  | 65618 | 32594 | 2018-08-21 |  |  |  | 2018-12-21
Aircraft-8 | 353000-05-1 | SMOKE HOODS - GVI | INSP | GR2 | 0.2 |  |  | 4 M | A-CHECK |  | 65618 | 32594 | 2018-08-21 |  |  |  | 2018-12-21
Aircraft-8 | 494000-A1-1 | APU IGNITER PLUGS - DISCARD | INSP | GR1 | 0.5 | 750 | 750 | 4 M | A-CHECK |  | 65618 | 32594 | 2018-08-21 |  | 66368 | 33344 | 2018-12-21
Aircraft-8 | 531111-01-1 | AVIONICS COMPARTMENT DOORS - GVI | INSP | ESHS | 1 |  | 1500 |  | A-CHECK |  | 62993 | 31476 | 2017-12-18 |  |  | 32976
Aircraft-8 | 531900-01-1 | COCKPIT GRID COLLECTOR ASSY - DI | INSP | GR2 | 0.5 |  |  | 4 M | A-CHECK |  | 65618 | 32594 | 2018-08-21 |  |  |  | 2018-12-21
Aircraft-8 | 711300-C1-1 | ENGINE 1/FAN COWL LATCH TENSION - F/C | FEAC | GR1 | 0.5 | 1200 |  |  | A-CHECK |  | 65618 | 32594 | 2018-08-21 |  | 66818
Aircraft-8 | 711300-C1-1 | ENGINE 2/FAN COWL LATCH TENSION - F/C | FEAC | GR1 | 0.5 | 1200 |  |  | A-CHECK |  | 65618 | 32594 | 2018-08-21 |  | 66818
Aircraft-8 | 711300-C2-1 | ENG 1/FAN COWL SYSTEM LOCKING DEVICE - DI | INSP | GR1 | 0.2 |  | 1500 |  | A-CHECK |  | 62993 | 31476 | 2017-12-18 |  |  | 32976
Aircraft-8 | 711300-C2-1 | ENG 2/FAN COWL SYSTEM LOCKING DEVICE - DI | INSP | GR1 | 0.2 |  | 1500 |  | A-CHECK |  | 62993 | 31476 | 2017-12-18 |  |  | 32976
Aircraft-8 | 722000-C1-1 | ENGINE 2, FAN SECTION SYSTEM - DI | INSP | GR1 | 0.2 |  | 1500 |  | A-CHECK |  | 62993 | 31476 | 2017-12-18 |  |  | 32976
Aircraft-8 | 792000-C4-2 | ENG 1 OIL SUPPLY FILTER - REPLACE | LUB | GR1 | 0.5 | 4000 |  |  | A-CHECK |  | 62993 | 31476 | 2017-12-18 |  | 66993
Aircraft-8 | 792000-C4-2 | ENG 1 OIL SUPPLY FILTER - MINIMUM IDLE C/K | INSP | GR1 | 0.5 | 4000 |  |  | A-CHECK |  | 62993 | 31476 | 2017-12-18 |  | 66993
Aircraft-8 | 792000-C8-1 | ENG.#1/MASTER MAGNETIC CHIP DETECTOR - C/K | INSP | GR1 | 0.2 | 750 |  |  | A-CHECK |  | 65618 | 32594 | 2018-08-21 |  | 66368
Aircraft-8 | 792000-C8-1 | ENG.#2/MASTER MAGNETIC CHIP DETECTOR - C/K | INSP | GR1 | 0.2 | 750 |  |  | A-CHECK |  | 65618 | 32594 | 2018-08-21 |  | 66368
Aircraft-8 | 801110-C1-1 | ENGINE 1/ STARTER CHIP DETECTOR - C/K | INSP | GR1 | 0.2 | 450 |  |  | LINE MAINTENANCE | A4.29 | 66027 | 32765 | 2018-09-25 | A1.30 | 66477
Aircraft-8 | 801110-C1-1 | ENGINE 2/ STARTER CHIP DETECTOR - C/K | INSP | GR1 | 0.2 | 450 |  |  | LINE MAINTENANCE | A4.29 | 66027 | 32765 | 2018-09-25 | A1.30 | 66477
Aircraft-8 | 801110-C2-1 | ENG 1 / STARTER OIL LEVEL - REPLENISH | LUB | GR1 | 0.2 | 450 |  |  | LINE MAINTENANCE | A4.29 | 66027 | 32765 | 2018-09-25 | A1.30 | 66477
Aircraft-8 | 801110-C2-1 | ENG 1 / STARTER OIL PLUGS - CHECK | INSP | GR1 | 0.1 | 450 |  |  | LINE MAINTENANCE | A4.29 | 66027 | 32765 | 2018-09-25 | A1.30 | 66477
Aircraft-8 | 801110-C2-1 | ENG 2 / STARTER OIL LEVEL - REPLENISH | LUB | GR1 | 0.2 | 450 |  |  | LINE MAINTENANCE | A4.29 | 66027 | 32765 | 2018-09-25 | A1.30 | 66477
Aircraft-8 | 801110-C2-1 | ENG 2 / STARTER OIL PLUGS - CHECK | INSP | GR1 | 0.1 | 450 |  |  | LINE MAINTENANCE | A4.29 | 66027 | 32765 | 2018-09-25 | A1.30 | 66477
Aircraft-8 | 801110-C3-1 | ENG 1 STARTER OIL - DRAIN/REPLENISH | LUB | GR1 | 0.2 | 1200 |  |  | A-CHECK |  | 65618 | 32594 | 2018-08-21 |  | 66818
Aircraft-8 | 801110-C3-1 | ENG 1 STARTER PLUGS - SAFETY CHECK | INSP | GR1 | 0.2 | 1200 |  |  | A-CHECK |  | 65618 | 32594 | 2018-08-21 |  | 66818
Aircraft-8 | 801110-C3-1 | ENG 2 STARTER OIL - DRAIN/REPLENISH | LUB | GR1 | 0.2 | 1200 |  |  | A-CHECK |  | 65618 | 32594 | 2018-08-21 |  | 66818
Aircraft-8 | 801110-C3-1 | ENG 2 STARTER PLUGS - SAFETY CHECK | INSP | GR1 | 0.2 | 1200 |  |  | A-CHECK |  | 65618 | 32594 | 2018-08-21 |  | 66818
Aircraft-8 | ZL-100-02-1 | LOWER HALF OF FUSELAGE - GVI | INSP | ESHS | 1 |  |  | 4 M | A-CHECK |  | 65618 | 32594 | 2018-08-21 |  |  |  | 2018-12-21
Aircraft-8 | ZL-123-02-1 | NOSE LANDING GEAR WELL - GVI | INSP | GR1 | 0.2 |  |  | 4 M | A-CHECK |  | 65618 | 32594 | 2018-08-21 |  |  |  | 2018-12-21
Aircraft-8 | ZL-131-01-2 | FWD CARGO COMPARTMENT - GVI | INSP | GR2 | 0.2 | 750 | 750 | 4 M | A-CHECK |  | 65618 | 32594 | 2018-08-21 |  | 66368 | 33344 | 2018-12-21
Aircraft-8 | ZL-147-02-1 | MAIN GEAR WELL AND HYD COMPARTMENT - GVI | INSP | GR1 | 0.2 |  |  | 4 M | A-CHECK |  | 65618 | 32594 | 2018-08-21 |  |  |  | 2018-12-21
Aircraft-8 | ZL-151-01-1 | AFT CARGO COMPARTMENT - GVI | INSP | GR2 | 0.2 | 750 | 750 | 4 M | A-CHECK |  | 65618 | 32594 | 2018-08-21 |  | 66368 | 33344 | 2018-12-21
Aircraft-8 | ZL-161-01-1 | BULK CARGO COMPARTMENT - GVI | INSP | GR2 | 0.2 | 750 |  | 4 M | A-CHECK |  | 65618 | 32594 | 2018-08-21 |  | 66368 |  | 2018-12-21
Aircraft-8 | ZL-400-02-1 | LEFT POWER PLANT NACELL AND PYLON - GVI | INSP | GR1 | 0.2 |  |  | 4 M | A-CHECK |  | 65618 | 32594 | 2018-08-21 |  |  |  | 2018-12-21
Aircraft-8 | ZL-400-02-1 | RIGHT POWER PLANT NACELL AND PYLON - GVI | INSP | GR1 | 0.2 |  |  | 4 M | A-CHECK |  | 65618 | 32594 | 2018-08-21 |  |  |  | 2018-12-21
Aircraft-8 | ZL-451-01-1 | ENG2/LEFT THRUST REVERSER COWL - GVI | INSP | GR1 | 0.5 |  |  | 16 M | A-CHECK | A2.28 | 62170 | 31095 | 2017-08-24 |  |  |  | 2018-12-24
Aircraft-8 | ZL-711-01-1 | NOSE GEAR AND NOSE GEAR DOORS - GVI | INSP | GR1 | 0.2 |  |  | 4 M | A-CHECK |  | 65618 | 32594 | 2018-08-21 |  |  |  | 2018-12-21
Aircraft-8 | ZL-731-01-1 | LEFT MAIN LANDING GEAR - GVI | INSP | GR1 | 0.2 |  |  | 100 D | A-CHECK |  | 65618 | 32594 | 2018-08-21 |  |  |  | 2018-11-29
Aircraft-8 | ZL-731-01-1 | RIGHT MAIN LANDING GEAR - GVI | INSP | GR1 | 0.2 |  |  | 100 D | A-CHECK |  | 65618 | 32594 | 2018-08-21 |  |  |  | 2018-11-29
Aircraft-8 | ZL-732-01-1 | LEFT MLG CYLINDER DOOR - GVI | INSP | GR1 | 0.2 |  |  | 4 M | A-CHECK |  | 65618 | 32594 | 2018-08-21 |  |  |  | 2018-12-21
Aircraft-8 | ZL-732-01-1 | RIGHT MLG CYLINDER DOOR - GVI | INSP | GR1 | 0.2 |  |  | 4 M | A-CHECK |  | 65618 | 32594 | 2018-08-21 |  |  |  | 2018-12-21
Aircraft-8 | ZL-733-01-1 | LEFT MLG SECONDARY DOOR - GVI | INSP | GR1 | 0.2 |  |  | 4 M | A-CHECK |  | 65618 | 32594 | 2018-08-21 |  |  |  | 2018-12-21
Aircraft-8 | ZL-733-01-1 | RIGHT MLG SECONDARY DOOR - GVI | INSP | GR1 | 0.2 |  |  | 4 M | A-CHECK |  | 65618 | 32594 | 2018-08-21 |  |  |  | 2018-12-21
Aircraft-8 | ZL-734-01-1 | LEFT MLG MAIN DOOR - GVI | INSP | GR1 | 0.2 |  |  | 4 M | A-CHECK |  | 65618 | 32594 | 2018-08-21 |  |  |  | 2018-12-21
Aircraft-8 | ZL-734-01-1 | RIGHT MLG MAIN DOOR - GVI | INSP | GR1 | 0.2 |  |  | 4 M | A-CHECK |  | 65618 | 32594 | 2018-08-21 |  |  |  | 2018-12-21
Aircraft-8 | ZL-825-01-1 | FWD CARGO COMPARTMENT DOOR - GVI | INSP | GR2 | 0.2 |  |  | 4 M | A-CHECK |  | 65618 | 32594 | 2018-08-21 |  |  |  | 2018-12-21
Aircraft-8 | ZL-826-01-1 | AFT CARGO COMPARTMENT DOOR - GVI | INSP | GR2 | 0.2 |  |  | 4 M | A-CHECK |  | 65618 | 32594 | 2018-08-21 |  |  |  | 2018-12-21
Aircraft-8 | ZL-827-01-1 | BULK CARGO COMPARTMENT DOOR - GVI | INSP | GR2 | 0.2 |  |  | 4 M | A-CHECK |  | 65618 | 32594 | 2018-08-21 |  |  |  | 2018-12-21
Aircraft-8 | ZL-831-01-1 | LEFT FWD PAX/CREW DOOR AND DOOR STOPS -GVI | INSP | GR2 | 0.2 |  |  | 4 M | A-CHECK |  | 65618 | 32594 | 2018-08-21 |  |  |  | 2018-12-21
Aircraft-8 | ZL-831-01-1 | LEFT AFT PAX/CREW DOOR AND DOOR STOPS -GVI | INSP | GR2 | 0.2 |  |  | 4 M | A-CHECK |  | 65618 | 32594 | 2018-08-21 |  |  |  | 2018-12-21
Aircraft-8 | ZL-831-01-1 | RIGHT FWD PAX/CREW DOOR AND DOOR STOPS-GVI | INSP | GR2 | 0.2 |  |  | 4 M | A-CHECK |  | 65618 | 32594 | 2018-08-21 |  |  |  | 2018-12-21
Aircraft-8 | ZL-831-01-1 | RIGHT AFT PAX/CREW DOOR AND DOOR STOPS-GVI | INSP | GR2 | 0.2 |  |  | 4 M | A-CHECK |  | 65618 | 32594 | 2018-08-21 |  |  |  | 2018-12-21
Aircraft-8 | 227000-TP-1 | FLIGHT MANAGEMENT SYSTEM (FMS) - CHECK | INSP | GR4 | 0.2 | 750 | 750 | 4 M | A-CHECK | C12.1 | 65618 | 32594 | 2018-08-21 | C1.2 | 66368 | 33344 | 2018-12-21
Aircraft-8 | 251000-TP-2 | A/C DOCUMENTATION AT ARRIVAL - CHECK | INSP | GR2 | 0.2 | 750 | 750 | 4 M | A-CHECK |  | 65618 | 32594 | 2018-08-21 |  | 66368 | 33344 | 2018-12-21
Aircraft-8 | 251000-TP-2 | A/C DOCUMENTATION BEFORE DELIVERY - CHECK | FEAC | GR2 | 0.2 | 750 | 750 | 4 M | A-CHECK |  | 65618 | 32594 | 2018-08-21 |  | 66368 | 33344 | 2018-12-21
Aircraft-8 | 251100-TP-1 | FLIGHT COMPARTMENT SEATS - GVI | INSP | ICH | 0.6 | 750 | 750 | 4 M | A-CHECK |  | 65618 | 32594 | 2018-08-21 |  | 66368 | 33344 | 2018-12-21
Aircraft-8 | 251100-TP-5 | FLIGHT COMPARTMENT SYSTEM - GVI | INSP | ICH | 0.6 | 750 | 750 | 4 M | A-CHECK |  | 65618 | 32594 | 2018-08-21 |  | 66368 | 33344 | 2018-12-21
Aircraft-8 | 253000-TP-3 | FWD GALLEYS FILTER - REPLACE | LUB | GR2 | 0.2 | 750 | 750 | 4 M | A-CHECK |  | 65618 | 32594 | 2018-08-21 |  | 66368 | 33344 | 2018-12-21
Aircraft-8 | 253000-TP-3 | AFT GALLEYS FILTER - REPLACE | LUB | GR2 | 0.2 | 750 | 750 | 4 M | A-CHECK |  | 65618 | 32594 | 2018-08-21 |  | 66368 | 33344 | 2018-12-21
Aircraft-8 | 253000-TP-7 | BUFFET/GALLEY SYST/WASTE COMPART/DOOR - DI | INSP | GR2 | 0.5 | 750 | 750 | 4 M | A-CHECK |  | 65618 | 32594 | 2018-08-21 |  | 66368 | 33344 | 2018-12-21
Aircraft-8 | 256000-TP-2 | EMERGENCY EQUIPMENT SYSTEM - CHECK | INSP | GR2 | 0.2 | 750 | 750 | 4 M | A-CHECK |  | 65618 | 32594 | 2018-08-21 |  | 66368 | 33344 | 2018-12-21
Aircraft-8 | 256500-TP-1 | COCKPIT FLASH LIGHTS - OP/C | INSP | GR2 | 0.2 | 750 | 750 | 4 M | A-CHECK |  | 65618 | 32594 | 2018-08-21 |  | 66368 | 33344 | 2018-12-21
Aircraft-8 | 276000-TP-1 | SPOILERS AND SPEED BRAKES CONTROL - C/K | TF | GR1 | 0.2 | 750 | 750 | 4 M | A-CHECK |  | 65618 | 32594 | 2018-08-21 |  | 66368 | 33344 | 2018-12-21
Aircraft-8 | 276000-TP-1 | SPOILERS AND SPEED BRAKES CONTROL - C/K | TF | GR1 | 0.2 | 750 | 750 | 4 M | A-CHECK |  | 65618 | 32594 | 2018-08-21 |  | 66368 | 33344 | 2018-12-21
Aircraft-8 | 310000-TP-2 | INDICATING/RECORDING SYSTEMS -REMOVE+CLEAN | INSP | GR4 | 0.5 | 3000 | 3000 | 16 M | A-CHECK |  | 63609 | 31734 | 2018-02-14 |  | 66609 | 34734 | 2019-06-14
Aircraft-8 | 310000-TP-2 | INDICATING/RECORDING SYSTEMS -INSTALL+F/CK | TEST | GR4 | 1 | 3000 | 3000 | 16 M | A-CHECK |  | 63609 | 31734 | 2018-02-14 |  | 66609 | 34734 | 2019-06-14
Aircraft-8 | 316322-TP-2 | DISPLAY UNIT BRIGHTNESS - F/C | TEST | GR4 | 1 | 1200 |  |  | A-CHECK |  | 65618 | 32594 | 2018-08-21 |  | 66818
Aircraft-8 | 330000-TP-1 | COCKPIT/EXTERIOR/INTERIOR LIGHTS SYST-V/CK | TEST | GR4 | 1 | 750 | 750 | 4 M | A-CHECK |  | 65618 | 32594 | 2018-08-21 |  | 66368 | 33344 | 2018-12-21
Aircraft-8 | 344200-TP-2 | RADIO ALTIMETER SYST/EXTERNAL SURFACE -CLN | LUB | GR4 | 1 |  |  | 6 M | A-CHECK |  | 64969 | 32311 | 2018-06-20 |  |  |  | 2018-12-20
Aircraft-8 | 494251-TP-1 | APIC/STARTER MOTOR/WEAR INDICATOR - V/CK | INSP | GR1 | 0.2 | 750 |  |  | A-CHECK |  | 65618 | 32594 | 2018-08-21 |  | 66368
Aircraft-8 | 497000-TP-1 | APU OPERATIONAL HOURS AND CYCLES - CHK | TP | GR1 | 0.2 | 750 | 750 | 4 M | A-CHECK |  | 65618 | 32594 | 2018-08-21 |  | 66368 | 33344 | 2018-12-21
Aircraft-8 | 561000-TP-1 | COCKPIT LEFT WINDOWS # 1, 2 AND 3 - DI | INSP | GR2 | 0.2 |  |  | 4 M | A-CHECK |  | 65618 | 32594 | 2018-08-21 |  |  |  | 2018-12-21
Aircraft-8 | 561000-TP-1 | COCKPIT RIGHT WINDOWS # 1, 2 AND 3 - DI | INSP | GR2 | 0.2 |  |  | 4 M | A-CHECK |  | 65618 | 32594 | 2018-08-21 |  |  |  | 2018-12-21
Aircraft-8 | 562113-TP-1 | PAX CABIN WINDOWS - DETAILED INSPECTION | INSP | GR2 | 3 | 750 | 750 | 4 M | A-CHECK |  | 65618 | 32594 | 2018-08-21 |  | 66368 | 33344 | 2018-12-21
Aircraft-8 | 562113-TP-2 | CABIN WINDOW BLIND AND WINDOW PANE - CLEAN | LUB | GR2 | 0.1 | 750 | 750 | 4 M | A-CHECK |  | 65618 | 32594 | 2018-08-21 |  | 66368 | 33344 | 2018-12-21
Aircraft-8 | 562113-TP-2 | CABIN WINDOW BLIND AND WINDOW PANE - CLEAN | LUB | MAP | 0.9 | 750 | 750 | 4 M | A-CHECK |  | 65618 | 32594 | 2018-08-21 |  | 66368 | 33344 | 2018-12-21
Aircraft-8 | 711300-TP-1 | FAN COWL DOORS PLACARDS AND MARKINGS - DI | INSP | GR1 | 0.2 | 750 | 750 | 4 M | A-CHECK |  | 65618 | 32594 | 2018-08-21 |  | 66368 | 33344 | 2018-12-21
Aircraft-8 | 711300-TP-1 | FAN COWL DOORS PLACARDS AND MARKINGS - DI | INSP | GR1 | 0.2 | 750 | 750 | 4 M | A-CHECK |  | 65618 | 32594 | 2018-08-21 |  | 66368 | 33344 | 2018-12-21
Aircraft-8 | 730000-TP-1 | ELECTRONIC CONTROL UNIT (ECU) - OP/C | TEST | GR4 | 0.2 | 1200 |  |  | A-CHECK |  | 65618 | 32594 | 2018-08-21 |  | 66818
Aircraft-8 | 742130-TP-1 | ENG #1/SPARK IGNITER - CHANGE/REPLACE | LUB | GR1 | 0.5 | 750 | 750 | 4 M | A-CHECK |  | 65618 | 32594 | 2018-08-21 |  | 66368 | 33344 | 2018-12-21
Aircraft-8 | 742130-TP-1 | ENG #2/SPARK IGNITER - CHANGE/REPLACE | LUB | GR1 | 0.5 | 750 | 750 | 4 M | A-CHECK |  | 65618 | 32594 | 2018-08-21 |  | 66368 | 33344 | 2018-12-21
Aircraft-8 | 781111-TP-1 | ENGINE 1/ EXHAUST NOZZLE - DI | INSP | GR1 | 0.2 | 750 | 750 | 4 M | A-CHECK |  | 65618 | 32594 | 2018-08-21 |  | 66368 | 33344 | 2018-12-21
Aircraft-8 | 781111-TP-1 | ENGINE 2/ EXHAUST NOZZLE - DI | INSP | GR1 | 0.2 | 750 | 750 | 4 M | A-CHECK |  | 65618 | 32594 | 2018-08-21 |  | 66368 | 33344 | 2018-12-21
Aircraft-8 | 781112-TP-1 | ENGINE 1 / CENTERBODY NUTS - C/K | INSP | GR1 | 1 | 750 | 750 | 4 M | A-CHECK |  | 65618 | 32594 | 2018-08-21 |  | 66368 | 33344 | 2018-12-21
Aircraft-8 | 781112-TP-1 | ENGINE 2 / CENTERBODY NUTS - C/K | INSP | GR1 | 1 | 750 | 750 | 4 M | A-CHECK |  | 65618 | 32594 | 2018-08-21 |  | 66368 | 33344 | 2018-12-21
Aircraft-8 | 200001-02-1 | ELECTRICAL ROUTING SYSTEM - CHECK | INSP | GR4 | 4 |  |  | 72 M |  |  | 55906 | 28334 | 2015-12-12 |  |  |  | 2021-12-12
Aircraft-8 | 200001-02-1 | ELECTRICAL ROUTING SYSTEM - CHECK | INSP | GR4 | 4 |  |  | 72 M |  |  | 55906 | 28334 | 2015-12-12 |  |  |  | 2021-12-12
Aircraft-8 | 200002-01-1 | ELECTRICAL ROUTING SYSTEM - GVI | INSP | GR4 | 1 |  |  | 36 M |  |  | 62993 | 31476 | 2017-12-18 |  |  |  | 2020-12-18
Aircraft-8 | 200002-01-1 | ELECTRICAL ROUTING SYSTEM - GVI | INSP | GR4 | 1 |  |  | 36 M |  |  | 62993 | 31476 | 2017-12-18 |  |  |  | 2020-12-18
Aircraft-8 | 200003-01-1 | ELECTRICAL ROUTING SYSTEM - GVI | INSP | GR1 | 1 |  |  | 72 M |  |  | 48842 | 25267 | 2014-01-22 |  |  |  | 2020-01-22
Aircraft-8 | 200003-01-1 | ELECTRICAL ROUTING SYSTEM - GVI | INSP | GR4 | 0.5 |  |  | 72 M |  |  | 48842 | 25267 | 2014-01-22 |  |  |  | 2020-01-22
Aircraft-8 | 200003-02-1 | ELECTRICAL ROUTING SYSTEM - GVI | INSP | GR1 | 1 |  |  | 72 M |  |  | 48842 | 25267 | 2014-01-22 |  |  |  | 2020-01-22
Aircraft-8 | 200003-02-1 | ELECTRICAL ROUTING SYSTEM - GVI | INSP | GR4 | 1 |  |  | 72 M |  |  | 48842 | 25267 | 2014-01-22 |  |  |  | 2020-01-22
Aircraft-8 | 200003-03-1 | ELECTRICAL ROUTING SYSTEM - GVI | INSP | GR1 | 1 |  |  | 72 M |  |  | 48842 | 25267 | 2014-01-22 |  |  |  | 2020-01-22
Aircraft-8 | 200003-03-1 | ELECTRICAL ROUTING SYSTEM - GVI | INSP | GR4 | 0.5 |  |  | 72 M |  |  | 48842 | 25267 | 2014-01-22 |  |  |  | 2020-01-22
Aircraft-8 | 200121-01-1 | ELECTRICAL ROUTING/FWD AVIONIC COMPART-CLN | INSP | GR4 | 1.5 |  |  | 48 M |  |  | 62993 | 31476 | 2017-12-18 |  |  |  | 2021-12-18
Aircraft-8 | 200121-02-1 | ELECTRICAL ROUTING/FWD AVIONIC COMPART-GVI | INSP | GR4 | 0.5 |  |  | 48 M |  |  | 62993 | 31476 | 2017-12-18 |  |  |  | 2021-12-18
Aircraft-8 | 200121-03-1 | ELECTRICAL ROUTING/FWD AVIONIC COMPART-GVI | INSP | GR4 | 1.5 |  |  | 72 M |  |  | 55906 | 28334 | 2015-12-12 |  |  |  | 2021-12-12
Aircraft-8 | 200121-04-1 | ELECTRICAL ROUTING/FWD AVIONIC COMPART-GVI | INSP | GR2 | 1 |  |  | 72 M |  |  | 55906 | 28334 | 2015-12-12 |  |  |  | 2021-12-12
Aircraft-8 | 200121-04-1 | ELECTRICAL ROUTING/FWD AVIONIC COMPART-GVI | INSP | GR4 | 0.5 |  |  | 72 M |  |  | 55906 | 28334 | 2015-12-12 |  |  |  | 2021-12-12
Aircraft-8 | 200125-01-1 | ELECTRICAL ROUTING/LAT.AVIONIC COMPART-CLN | INSP | GR4 | 0.5 |  |  | 72 M |  |  | 55906 | 28334 | 2015-12-12 |  |  |  | 2021-12-12
Aircraft-8 | 200125-03-1 | ELECTRICAL ROUTING/LAT.AVIONIC COMPART-GVI | INSP | GR4 | 1.5 |  |  | 48 M |  |  | 62993 | 31476 | 2017-12-18 |  |  |  | 2021-12-18
Aircraft-8 | 200125-05-1 | ELECTRICAL ROUTING/LAT.AVIONIC COMPART-GVI | INSP | GR4 | 4.5 |  |  | 72 M |  |  | 55906 | 28334 | 2015-12-12 |  |  |  | 2021-12-12
Aircraft-8 | 200125-06-1 | ELECTRICAL ROUTING/LAT.AVIONIC COMPART -DI | INSP | GR2 | 2 |  |  | 72 M |  |  | 55906 | 28334 | 2015-12-12 |  |  |  | 2021-12-12
Aircraft-8 | 200125-06-1 | ELECTRICAL ROUTING/LAT.AVIONIC COMPART -DI | INSP | GR4 | 1 |  |  | 72 M |  |  | 55906 | 28334 | 2015-12-12 |  |  |  | 2021-12-12
Aircraft-8 | 200127-02-1 | ELECTRIC.ROUTING SYST/REAR AVION.COMPT-CLN | INSP | GR4 | 2.5 |  |  | 72 M |  |  | 55906 | 28334 | 2015-12-12 |  |  |  | 2021-12-12
Aircraft-8 | 200127-04-1 | ELECTRIC.ROUTING SYST/REAR AVION.COMPT-GVI | INSP | GR4 | 1 |  |  | 48 M |  |  | 62993 | 31476 | 2017-12-18 |  |  |  | 2021-12-18
Aircraft-8 | 200127-05-1 | ELECTRIC.ROUTING/REAR AVIONIC COMPART -GVI | INSP | GR4 | 1.5 |  |  | 72 M |  |  | 55906 | 28334 | 2015-12-12 |  |  |  | 2021-12-12
Aircraft-8 | 200127-07-1 | ELECTRIC.ROUTING SYST/REAR AVION.COMPT -DI | INSP | GR4 | 2.5 |  |  | 72 M |  |  | 55906 | 28334 | 2015-12-12 |  |  |  | 2021-12-12
Aircraft-8 | 200131-01-1 | ELECTRICAL ROUTING/FWD CARGO COMPART - CLN | INSP | GR2 | 2 |  |  | 72 M |  |  | 55906 | 28334 | 2015-12-12 |  |  |  | 2021-12-12
Aircraft-8 | 200131-01-1 | ELECTRICAL ROUTING/FWD CARGO COMPART - CLN | INSP | GR4 | 0.5 |  |  | 72 M |  |  | 55906 | 28334 | 2015-12-12 |  |  |  | 2021-12-12
Aircraft-8 | 200131-02-1 | ELECTRICAL ROUTING/FWD CARGO COMPART - GVI | INSP | GR2 | 1 |  |  | 144 M |  |  | 35508 | 19417 | 2010-05-13 |  |  |  | 2022-05-13
Aircraft-8 | 200131-02-1 | ELECTRICAL ROUTING/FWD CARGO COMPART - GVI | INSP | GR4 | 0.5 |  |  | 144 M |  |  | 35508 | 19417 | 2010-05-13 |  |  |  | 2022-05-13
Aircraft-8 | 200133-01-1 | ELECTRIC.ROUTING/UNDERFLOOR FWD CARGO -CLN | INSP | GR2 | 2 |  |  | 72 M |  |  | 55906 | 28334 | 2015-12-12 |  |  |  | 2021-12-12
Aircraft-8 | 200133-01-1 | ELECTRIC.ROUTING/UNDERFLOOR FWD CARGO -CLN | INSP | GR4 | 1 |  |  | 72 M |  |  | 55906 | 28334 | 2015-12-12 |  |  |  | 2021-12-12
Aircraft-8 | 200137-01-1 | ELECTRICAL ROUTING/FWD CARGO COMPART - CLN | INSP | GR4 | 1 |  |  | 72 M |  |  | 55906 | 28334 | 2015-12-12 |  |  |  | 2021-12-12
Aircraft-8 | 200141-01-1 | ELECTRICAL ROUTING/WING CENTER BOX - GVI | INSP | GR4 | 0.5 |  |  | 144 M |  |  | 35508 | 19417 | 2010-05-13 |  |  |  | 2022-05-13
Aircraft-8 | 200145-01-1 | ELECTRICAL ROUTING/UNDER CABIN FLOOR - CLN | INSP | GR4 | 2 |  |  | 72 M |  |  | 55906 | 28334 | 2015-12-12 |  |  |  | 2021-12-12
Aircraft-8 | 200151-01-1 | ELECTRICAL ROUTING/AFT CARGO COMPART - CLN | INSP | GR2 | 4 |  |  | 72 M |  |  | 55906 | 28334 | 2015-12-12 |  |  |  | 2021-12-12
Aircraft-8 | 200151-01-1 | ELECTRICAL ROUTING/AFT CARGO COMPART - CLN | INSP | GR4 | 1.5 |  |  | 72 M |  |  | 55906 | 28334 | 2015-12-12 |  |  |  | 2021-12-12
Aircraft-8 | 200151-02-1 | ELECTRICAL ROUTING/AFT CARGO COMPART - GVI | INSP | GR4 | 2 |  |  | 144 M |  |  | 35508 | 19417 | 2010-05-13 |  |  |  | 2022-05-13
Aircraft-8 | 200161-01-1 | ELECTRICAL ROUTING/BULK CARGO COMPART -CLN | INSP | GR2 | 4.5 |  |  | 72 M |  |  | 55906 | 28334 | 2015-12-12 |  |  |  | 2021-12-12
Aircraft-8 | 200161-01-1 | ELECTRICAL ROUTING/BULK CARGO COMPART -CLN | INSP | GR4 | 2 |  |  | 72 M |  |  | 55906 | 28334 | 2015-12-12 |  |  |  | 2021-12-12
Aircraft-8 | 200171-01-1 | ELECTRIC.ROUTING/AFT CABIN UND.COMPART-CLN | INSP | GR4 | 2.5 |  |  | 144 M |  |  | 35508 | 19417 | 2010-05-13 |  |  |  | 2022-05-13
Aircraft-8 | 200191-01-1 | ELECTRICAL ROUTING/AIR CONDIT.COMPART -CLN | INSP | GR4 | 2 |  |  | 72 M |  |  | 55906 | 28334 | 2015-12-12 |  |  |  | 2021-12-12
Aircraft-8 | 200211-01-1 | ELECTRICAL ROUTING/WIRING THE COCKPIT -CLN | INSP | GR4 | 2 |  |  | 144 M |  |  | 35508 | 19417 | 2010-05-13 |  |  |  | 2022-05-13
Aircraft-8 | 200211-02-1 | ELECTRICAL ROUTING/WIRING 49 AND 120VU-CLN | INSP | GR4 | 1.5 |  |  | 72 M |  |  | 55906 | 28334 | 2015-12-12 |  |  |  | 2021-12-12
Aircraft-8 | 200211-03-1 | ELECTRICAL ROUTING/WIRING 49 AND 120VU-GVI | INSP | GR4 | 1.5 |  |  | 144 M |  |  | 35508 | 19417 | 2010-05-13 |  |  |  | 2022-05-13
Aircraft-8 | 200221-01-1 | ELECTRICAL ROUTING/FWD CABIN UTIL.AREA-CLN | INSP | GR4 | 1 |  |  | 144 M |  |  | 35508 | 19417 | 2010-05-13 |  |  |  | 2022-05-13
Aircraft-8 | 200223-01-1 | ELECTR.ROUTING/FWD CABIN OVERHEAD COMP-CLN | INSP | GR4 | 1.5 |  |  | 144 M |  |  | 35508 | 19417 | 2010-05-13 |  |  |  | 2022-05-13
Aircraft-8 | 200223-02-1 | ELECTRICAL ROUTING/WIRING THE 2000VU - GVI | INSP | GR4 | 1 |  |  | 144 M |  |  | 35508 | 19417 | 2010-05-13 |  |  |  | 2022-05-13
Aircraft-8 | 200231-01-1 | ELECTRIC.ROUTING/FWD PASSENGER COMPART-CLN | INSP | GR4 | 1.5 |  |  | 144 M |  |  | 35508 | 19417 | 2010-05-13 |  |  |  | 2022-05-13
Aircraft-8 | 200231-03-1 | ELECTR.ROUTING/CONNECTIONS BTWN SEATS -GVI | INSP | GR4 | 1 |  |  | 72 M |  |  | 55906 | 28334 | 2015-12-12 |  |  |  | 2021-12-12
Aircraft-8 | 200233-01-1 | ELECTR.ROUTING/FWD PASSENG.OVRD COMPRT-CLN | INSP | GR4 | 1 |  |  | 144 M |  |  | 35508 | 19417 | 2010-05-13 |  |  |  | 2022-05-13
Aircraft-8 | 200233-03-1 | ELECTRIC.ROUTING/G AND P ROUTE WIRING -GVI | INSP | GR4 | 0.5 |  |  | 144 M |  |  | 35508 | 19417 | 2010-05-13 |  |  |  | 2022-05-13
Aircraft-8 | 200241-01-1 | ELECTR.ROUTING/CENTER PASSENG.COMPART -CLN | INSP | GR4 | 1.5 |  |  | 144 M |  |  | 35508 | 19417 | 2010-05-13 |  |  |  | 2022-05-13
Aircraft-8 | 200241-03-1 | ELECTRIC.ROUTING/G ROUTE WIRING/FR 47 -GVI | INSP | GR4 | 0.5 |  |  | 144 M |  |  | 35508 | 19417 | 2010-05-13 |  |  |  | 2022-05-13
Aircraft-8 | 200241-04-1 | ELECTR.ROUTING/CONNECTIONS BTWN SEATS -GVI | INSP | GR4 | 1.5 |  |  | 72 M |  |  | 55906 | 28334 | 2015-12-12 |  |  |  | 2021-12-12
Aircraft-8 | 200243-01-1 | ELECTR.ROUTING/CENTR PASSENG.OVHD COMP-CLN | INSP | GR4 | 1 |  |  | 144 M |  |  | 35508 | 19417 | 2010-05-13 |  |  |  | 2022-05-13
Aircraft-8 | 200243-03-1 | ELECTRIC.ROUTING/G AND P ROUTE WIRING -GVI | INSP | GR4 | 0.5 |  |  | 144 M |  |  | 35508 | 19417 | 2010-05-13 |  |  |  | 2022-05-13
Aircraft-8 | 200251-02-1 | ELECTRIC.ROUTING/AFT PASSENGER COMPART-CLN | INSP | GR4 | 1.5 |  |  | 144 M |  |  | 35508 | 19417 | 2010-05-13 |  |  |  | 2022-05-13
Aircraft-8 | 200251-03-1 | ELECTR.ROUTING/CONNECTIONS BTWN SEATS -GVI | INSP | GR4 | 1.5 |  |  | 72 M |  |  | 55906 | 28334 | 2015-12-12 |  |  |  | 2021-12-12
Aircraft-8 | 200253-01-1 | ELECTR.ROUTING/AFT PASSENG.OVHD COMPT -CLN | INSP | GR4 | 1.5 |  |  | 144 M |  |  | 35508 | 19417 | 2010-05-13 |  |  |  | 2022-05-13
Aircraft-8 | 200253-02-1 | ELECTRIC.ROUTING/G AND P ROUTE WIRING -GVI | INSP | GR4 | 1 |  |  | 144 M |  |  | 35508 | 19417 | 2010-05-13 |  |  |  | 2022-05-13
Aircraft-8 | 200261-01-1 | ELECTRICAL ROUTING/AFT CABIN UTIL.AREA-CLN | INSP | GR4 | 1.5 |  |  | 144 M |  |  | 35508 | 19417 | 2010-05-13 |  |  |  | 2022-05-13
Aircraft-8 | 200261-02-1 | ELECTRICAL ROUTING/P ROUTE AFT CABIN - GVI | INSP | GR4 | 0.5 |  |  | 144 M |  |  | 35508 | 19417 | 2010-05-13 |  |  |  | 2022-05-13
Aircraft-8 | 200261-03-1 | ELECTR.ROUTING/CONNECTIONS BTWN SEATS -GVI | INSP | GR4 | 1.5 |  |  | 72 M |  |  | 55906 | 28334 | 2015-12-12 |  |  |  | 2021-12-12
Aircraft-8 | 200263-01-1 | ELECTR.ROUTING/AFT CABIN OVRHD COMPART-CLN | INSP | GR4 | 2 |  |  | 144 M |  |  | 35508 | 19417 | 2010-05-13 |  |  |  | 2022-05-13
Aircraft-8 | 200263-02-1 | ELECTRIC.ROUTING/G AND P ROUTE WIRING -GVI | INSP | GR4 | 0.5 |  |  | 144 M |  |  | 35508 | 19417 | 2010-05-13 |  |  |  | 2022-05-13
Aircraft-8 | 200263-03-1 | ELECTRICAL ROUTING/WIRING THE 2001VU - GVI | INSP | GR4 | 1 |  |  | 144 M |  |  | 35508 | 19417 | 2010-05-13 |  |  |  | 2022-05-13
Aircraft-8 | 200315-01-1 | ELECTR.ROUTING/G AND P ROUTE TAIL CONE-GVI | INSP | GR4 | 0.5 |  |  | 24 M |  |  | 62993 | 31476 | 2017-12-18 |  |  |  | 2019-12-18
Aircraft-8 | 200413-01-1 | ELECTR.ROUTING/WIRING UPPER FWD PYLON - DI | INSP | GR4 | 2.5 |  |  | 24 M |  |  | 62993 | 31476 | 2017-12-18 |  |  |  | 2019-12-18
Aircraft-8 | 200413-01-1 | ELECTR.ROUTING/WIRING UPPER FWD PYLON - DI | INSP | GR4 | 2.5 |  |  | 24 M |  |  | 62993 | 31476 | 2017-12-18 |  |  |  | 2019-12-18
Aircraft-8 | 200435-01-1 | ELECTR.ROUTING/FAN AND ACCESS.GEAR BOX -DI | INSP | GR4 | 1 |  |  | 24 M |  |  | 62993 | 31476 | 2017-12-18 |  |  |  | 2019-12-18
Aircraft-8 | 200435-01-1 | ELECTR.ROUTING/FAN AND ACCESS.GEAR BOX -DI | INSP | GR4 | 1 |  |  | 24 M |  |  | 62993 | 31476 | 2017-12-18 |  |  |  | 2019-12-18
Aircraft-8 | 200453-01-1 | ELECTRICAL ROUTING/WIRING HOT SECTION - DI | INSP | GR4 | 1 |  |  | 24 M |  |  | 62993 | 31476 | 2017-12-18 |  |  |  | 2019-12-18
Aircraft-8 | 200453-01-1 | ELECTRICAL ROUTING/WIRING HOT SECTION - DI | INSP | GR4 | 1 |  |  | 24 M |  |  | 62993 | 31476 | 2017-12-18 |  |  |  | 2019-12-18
Aircraft-8 | 200540-02-1 | ELECTRIC.ROUTING/WIRING WING FUEL TANK-GVI | INSP | GR4 | 1 |  |  | 144 M |  |  | 35508 | 19417 | 2010-05-13 |  |  |  | 2022-05-13
Aircraft-8 | 200540-02-1 | ELECTRIC.ROUTING/WIRING WING FUEL TANK-GVI | INSP | GR4 | 1 |  |  | 144 M |  |  | 35508 | 19417 | 2010-05-13 |  |  |  | 2022-05-13
Aircraft-8 | 200550-01-1 | ELECTRIC.ROUTING/EWIS WING FUEL TANK - GVI | INSP | GR4 | 2 |  |  | 144 M |  |  | 35508 | 19417 | 2010-05-13 |  |  |  | 2022-05-13
Aircraft-8 | 200550-01-1 | ELECTRIC.ROUTING/WING FUEL TANK - LEAKS | INSP | GR1 | 1 |  |  | 144 M |  |  | 35508 | 19417 | 2010-05-13 |  |  |  | 2022-05-13
Aircraft-8 | 200550-01-1 | ELECTRIC.ROUTING/EWIS WING FUEL TANK - GVI | INSP | GR4 | 5 |  |  | 144 M |  |  | 35508 | 19417 | 2010-05-13 |  |  |  | 2022-05-13
Aircraft-8 | 200550-01-1 | ELECTRIC.ROUTING/WING FUEL TANK - LEAKS | INSP | GR1 | 1 |  |  | 144 M |  |  | 35508 | 19417 | 2010-05-13 |  |  |  | 2022-05-13
Aircraft-8 | 200560-01-1 | ELECTRIC.ROUTING/EWIS DRY BAY (OUTB) - GVI | INSP | GR4 | 0.5 |  |  | 144 M |  |  | 35508 | 19417 | 2010-05-13 |  |  |  | 2022-05-13
Aircraft-8 | 200560-01-1 | ELECTRIC.ROUTING/EWIS DRY BAY (OUTB) - GVI | INSP | GR4 | 0.5 |  |  | 144 M |  |  | 35508 | 19417 | 2010-05-13 |  |  |  | 2022-05-13
Aircraft-8 | 200571-01-1 | ELECTRICAL ROUTING/P ROUTE PUMP FEEDER-GVI | INSP | GR4 | 1 |  |  | 144 M |  |  | 35508 | 19417 | 2010-05-13 |  |  |  | 2022-05-13
Aircraft-8 | 200571-01-1 | ELECTRICAL ROUTING/P ROUTE PUMP FEEDER-GVI | INSP | GR4 | 1 |  |  | 144 M |  |  | 35508 | 19417 | 2010-05-13 |  |  |  | 2022-05-13
Aircraft-8 | 212100-01-1 | COCKPIT AIR SUPPLY DUCT - CLN | LUB | GR2 | 4 | 24000 |  |  |  | C12.1 | 62993 | 31476 | 2017-12-18 | C1.2 | 86993
Aircraft-8 | 212100-02-1 | PASSENGER CABIN SEATS - REMOVE | ABAC | GR2 | 26.5 |  |  | 144 M |  |  | 35508 | 19417 | 2010-05-13 |  |  |  | 2022-05-13
Aircraft-8 | 212100-02-1 | LAVATORIES 'A' 'D' 'E' - REMOVE | ABAC | GR2 | 24 |  |  | 144 M |  |  | 35508 | 19417 | 2010-05-13 |  |  |  | 2022-05-13
Aircraft-8 | 212100-02-1 | GALLEY 'G1' AND 'G5' - REMOVE | ABAC | GR2 | 24 |  |  | 144 M |  |  | 35508 | 19417 | 2010-05-13 |  |  |  | 2022-05-13
Aircraft-8 | 212100-02-1 | OVERHEAD STOWAGE AND PANELS - REMOVE | ABAC | ICH | 40 |  |  | 144 M |  |  | 35508 | 19417 | 2010-05-13 |  |  |  | 2022-05-13
Aircraft-8 | 212100-02-1 | LAVATORIES 'A' 'D' 'E' WIRING - REMOVE | ABAC | GR4 | 1.5 |  |  | 144 M |  |  | 35508 | 19417 | 2010-05-13 |  |  |  | 2022-05-13
Aircraft-8 | 212100-02-1 | OVERHEAD STOWAGE / PANELS WIRING - REMOVE | ABAC | GR4 | 3 |  |  | 144 M |  |  | 35508 | 19417 | 2010-05-13 |  |  |  | 2022-05-13
Aircraft-8 | 212100-02-1 | GALLEY 'G1' AND 'G5' WIRING - REMOVE | ABAC | GR4 | 1 |  |  | 144 M |  |  | 35508 | 19417 | 2010-05-13 |  |  |  | 2022-05-13
Aircraft-8 | 212100-02-1 | PAX COMPARTMENT RISER DUCTS - GVI | INSP | GR2 | 6 |  |  | 144 M |  |  | 35508 | 19417 | 2010-05-13 |  |  |  | 2022-05-13
Aircraft-8 | 212100-02-1 | OVERHEAD STOWAGE AND PANELS - INSTALL | FEAC | ICH | 23.5 |  |  | 144 M |  |  | 35508 | 19417 | 2010-05-13 |  |  |  | 2022-05-13
Aircraft-8 | 212100-02-1 | GALLEY 'G1' AND 'G5' - INSTALL | FEAC | GR2 | 19 |  |  | 144 M |  |  | 35508 | 19417 | 2010-05-13 |  |  |  | 2022-05-13
Aircraft-8 | 212100-02-1 | LAVATORIES 'A' 'D' 'E' - INSTALL | FEAC | GR2 | 31.5 |  |  | 144 M |  |  | 35508 | 19417 | 2010-05-13 |  |  |  | 2022-05-13
Aircraft-8 | 212100-02-1 | OVERHEAD STOWAGE / PANELS WIRING - INSTALL | FEAC | GR4 | 6 |  |  | 144 M |  |  | 35508 | 19417 | 2010-05-13 |  |  |  | 2022-05-13
Aircraft-8 | 212100-02-1 | GALLEY 'G1' AND 'G5' WIRING - INSTALL | FEAC | GR4 | 2 |  |  | 144 M |  |  | 35508 | 19417 | 2010-05-13 |  |  |  | 2022-05-13
Aircraft-8 | 212100-02-1 | LAVATORIES 'A' 'D' 'E' WIRING - INSTALL | FEAC | GR4 | 3 |  |  | 144 M |  |  | 35508 | 19417 | 2010-05-13 |  |  |  | 2022-05-13
Aircraft-8 | 212100-02-1 | PASSENGER CABIN SEATS - INSTALL | FEAC | GR2 | 10.5 |  |  | 144 M |  |  | 35508 | 19417 | 2010-05-13 |  |  |  | 2022-05-13
Aircraft-8 | 212141-01-1 | RECIRCULATION FILTER ELEMENT - DISCARD | LUB | GR2 | 1 | 5000 |  |  | A-CHECK |  | 65618 | 32594 | 2018-08-21 |  | 70618
Aircraft-8 | 212300-01-1 | CEILING PANELS - REMOVE | ABAC | ICH | 9 |  |  | 144 M |  |  | 35508 | 19417 | 2010-05-13 |  |  |  | 2022-05-13
Aircraft-8 | 212300-01-1 | LAVATORY D - REMOVE | ABAC | GR2 | 5.5 |  |  | 144 M |  |  | 35508 | 19417 | 2010-05-13 |  |  |  | 2022-05-13
Aircraft-8 | 212300-01-1 | LAVATORY D WIRING - REMOVE | ABAC | GR4 | 0.5 |  |  | 144 M |  |  | 35508 | 19417 | 2010-05-13 |  |  |  | 2022-05-13
Aircraft-8 | 212300-01-1 | LAVATORY/GALLEY VENTILATION DUCTING - GVI | INSP | GR2 | 5.5 |  |  | 144 M |  |  | 35508 | 19417 | 2010-05-13 |  |  |  | 2022-05-13
Aircraft-8 | 212300-01-1 | LAVATORY D - INSTALL | FEAC | GR2 | 6 |  |  | 144 M |  |  | 35508 | 19417 | 2010-05-13 |  |  |  | 2022-05-13
Aircraft-8 | 212300-01-1 | LAVATORY D WIRING - INSTALL | FEAC | GR4 | 1 |  |  | 144 M |  |  | 35508 | 19417 | 2010-05-13 |  |  |  | 2022-05-13
Aircraft-8 | 212300-01-1 | CEILING PANELS - INSTALL | FEAC | ICH | 1.5 |  |  | 144 M |  |  | 35508 | 19417 | 2010-05-13 |  |  |  | 2022-05-13
Aircraft-8 | 212600-02-1 | AVIONICS EQUIPMENT VENTILATION - OP/C | TEST | GR4 | 0.5 | 10000 |  | 36 M |  |  | 62993 | 31476 | 2017-12-18 |  | 72993 |  | 2020-12-18
Aircraft-8 | 212600-03-1 | AVIONICS EQUIPMENT VENTILATION - OP/C | TEST | GR4 | 0.5 | 12000 |  |  |  |  | 62993 | 31476 | 2017-12-18 |  | 74993
Aircraft-8 | 212600-04-1 | AVIONICS EQUIPMENT VENTILATION - OP/C | TEST | GR2 | 0.5 | 24000 |  |  |  |  | 48842 | 25267 | 2014-01-22 |  | 72842
Aircraft-8 | 212600-05-1 | AVIONICS EQUIPMENT VENTILATION DUCTS - DI | INSP | GR2 | 1.5 | 36000 |  |  |  |  | 55906 | 28334 | 2015-12-12 |  | 91906
Aircraft-8 | 212600-08-1 | AIR INLET CHECK VALVE (2150HM) - OP/C | INSP | GR2 | 0.5 |  |  | 24 M |  |  | 62993 | 31476 | 2017-12-18 |  |  |  | 2019-12-18
Aircraft-8 | 212600-09-1 | AVIONICS EQUIPMENT VENTILATION - CLEAN | LUB | GR4 | 1.5 |  |  | 48 M |  |  | 62993 | 31476 | 2017-12-18 |  |  |  | 2021-12-18
Aircraft-8 | 212641-01-1 | AVIONICS VENTILATION CHECK VALVE - DI | INSP | GR2 | 1 |  |  | 144 M |  |  | 55906 | 28334 | 2015-12-12 |  |  |  | 2027-12-12
Aircraft-8 | 212643-07-1 | AVIONICS VENTILATION DEMISTER FILTER -DISC | LUB | GR2 | 0.2 | 3000 |  |  | A-CHECK |  | 64266 | 32021 | 2018-04-19 |  | 67266
Aircraft-8 | 212643-09-1 | AVIONICS VENTILATION/DEMISTER FILTER -OP/C | TEST | GR2 | 0.5 | 1500 |  |  | A-CHECK |  | 65618 | 32594 | 2018-08-21 |  | 67118
Aircraft-8 | 212643-10-1 | WATER/MOISTURE SEPART/SIPHON ASSEMBLY - DI | INSP | GR2 | 0.5 | 3000 |  |  | A-CHECK |  | 64266 | 32021 | 2018-04-19 |  | 67266
Aircraft-8 | 212800-01-1 | CARGO COMPT OUTLET ISOLATION VALVE - OP/C | TEST | GR2 | 0.5 | 12000 |  |  |  |  | 62993 | 31476 | 2017-12-18 |  | 74993
Aircraft-8 | 213100-01-1 | PRESSURE CONTROL AND MONITORING - OP/C | TEST | GR4 | 0.5 | 12000 |  |  |  |  | 62993 | 31476 | 2017-12-18 |  | 74993
Aircraft-8 | 213100-02-1 | PRESSURE CONTROL AND MONITORING - F/CK | TEST | GR2 | 0.5 | 12000 |  |  |  |  | 62993 | 31476 | 2017-12-18 |  | 74993
Aircraft-8 | 213100-03-1 | PRESSURE CONTROL AND MONITORING - OP/C | TEST | GR2 | 0.5 | 24000 |  |  |  |  | 48842 | 25267 | 2014-01-22 |  | 72842
Aircraft-8 | 213100-04-1 | PRESSURE CONTROL AND MONITORING - OP/C | TEST | GR2 | 0.5 | 24000 |  |  |  |  | 48842 | 25267 | 2014-01-22 |  | 72842
Aircraft-8 | 213100-05-1 | PRESSURE CONTROL AND MONITORING - F/C | TEST | GR2 | 3.5 | 24000 |  | 80 M |  |  | 55906 | 28334 | 2015-12-12 |  | 79906 |  | 2022-08-12
Aircraft-8 | 215000-02-1 | PACK AIR CHECK VALVE (P1) 15HM - DI | INSP | GR2 | 0.5 | 36000 |  | 144 M |  |  | 55906 | 28334 | 2015-12-12 |  | 91906 |  | 2027-12-12
Aircraft-8 | 215000-02-1 | PACK AIR CHECK VALVE (P1) 15HM - LK/C | TEST | GR2 | 0.5 | 36000 |  | 144 M |  |  | 55906 | 28334 | 2015-12-12 |  | 91906 |  | 2027-12-12
Aircraft-8 | 215000-02-1 | PACK AIR CHECK VALVE (P2) 16HM - DI | INSP | GR2 | 0.5 | 36000 |  | 144 M |  |  | 55906 | 28334 | 2015-12-12 |  | 91906 |  | 2027-12-12
Aircraft-8 | 215000-02-1 | PACK AIR CHECK VALVE (P2) 16HM - LK/C | TEST | GR2 | 0.5 | 36000 |  | 144 M |  |  | 55906 | 28334 | 2015-12-12 |  | 91906 |  | 2027-12-12
Aircraft-8 | 215000-03-2 | ACTUATOR MECHANISM AND INLET FLAP - DI | INSP | GR2 | 1 | 12000 |  |  |  |  | 62993 | 31476 | 2017-12-18 |  | 74993
Aircraft-8 | 215222-01-1 | AIR CYCLE MACHINE PLENUM CHAMBER - DI | INSP | GR2 | 4.5 | 12000 |  |  |  |  | 62993 | 31476 | 2017-12-18 |  | 74993
Aircraft-8 | 215222-01-1 | AIR CYCLE MACHINE PLENUM CHAMBER - DI | INSP | GR2 | 4.5 | 12000 |  |  |  |  | 62993 | 31476 | 2017-12-18 |  | 74993
Aircraft-8 | 215500-01-1 | EMERGENCY RAM AIR INLET SYSTEM - OP/C | TEST | GR2 | 0.5 | 24000 |  |  |  |  | 48842 | 25267 | 2014-01-22 |  | 72842
Aircraft-8 | 215500-02-1 | EMERGENCY RAM AIR INLET SYSTEM - OP/C | TEST | GR2 | 0.5 | 24000 |  |  |  |  | 48842 | 25267 | 2014-01-22 |  | 72842
Aircraft-8 | 215541-01-1 | EMERGENCY RAM AIR INLET CHECK VALVE - DI | INSP | GR2 | 0.5 | 36000 |  |  |  |  | 55906 | 28334 | 2015-12-12 |  | 91906
Aircraft-8 | 216000-01-1 | COCKPIT AND CABIN TEMPERATURE SENSORS-CLN | INSP | GR4 | 1 | 7500 |  |  |  |  | 62993 | 31476 | 2017-12-18 |  | 70493
Aircraft-8 | 216000-02-1 | COCKPIT/CABIN TEMPERATURE CONTROL - OP/C | TEST | GR2 | 0.5 | 12000 |  |  |  |  | 62993 | 31476 | 2017-12-18 |  | 74993
Aircraft-8 | 216242-01-1 | TRIM AIR CHECK VALVES 18HM/19HM - DI | INSP | GR2 | 2.5 | 12000 |  |  |  |  | 62993 | 31476 | 2017-12-18 |  | 74993
Aircraft-8 | 216242-01-1 | TRIM AIR CHECK VALVES 18HM/19HM - L/CK | TEST | GR2 | 0.5 | 12000 |  |  |  |  | 62993 | 31476 | 2017-12-18 |  | 74993
Aircraft-8 | 221000-01-1 | AUTOPILOT DISENGAGEMENT - OP/C | TEST | GR4 | 1 | 18000 |  |  |  |  | 62993 | 31476 | 2017-12-18 |  | 80993
Aircraft-8 | 223000-01-1 | ENGINE AUTOTHRUST SYSTEM ISOLATION - OP/C | TEST | GR4 | 2 | 22500 |  |  |  |  | 48842 | 25267 | 2014-01-22 |  | 71342
Aircraft-8 | 235100-01-1 | AUDIO MANAGEMENT SYSTEM - OP/C | TEST | GR4 | 0.5 | 24000 |  |  |  |  | 48842 | 25267 | 2014-01-22 |  | 72842
Aircraft-8 | 237100-01-1 | COCKPIT VOICE RECORDER SYSTEM - OP/C | TEST | GR4 | 1 | 1500 |  |  | A-CHECK |  | 65618 | 32594 | 2018-08-21 |  | 67118
Aircraft-8 | 237100-02-1 | COCKPIT VOICE RECORDER SYSTEM - OP/C | TEST | GR4 | 1.5 | 24000 |  |  |  |  | 48842 | 25267 | 2014-01-22 |  | 72842
Aircraft-8 | 237300-01-1 | CABIN INTERCOMMUNICATION DATA SYST - OP/C | TEST | GR4 | 1 | 22500 |  |  |  |  | 48842 | 25267 | 2014-01-22 |  | 71342
Aircraft-8 | 237300-02-1 | CABIN INTERCOMMUNICATION DATA SYST - OP/C | TEST | GR4 | 1.5 | 22500 |  |  |  |  | 48842 | 25267 | 2014-01-22 |  | 71342
Aircraft-8 | 237300-05-1 | CABIN INTERCOMMUNICATION DATA SYSTEM - OPC | TEST | GR4 | 0.5 | 22500 |  |  |  |  | 48842 | 25267 | 2014-01-22 |  | 71342
Aircraft-8 | 242100-01-1 | ENGINE 1, IDG (QAD) TENSION BOLT - C/K | INSP | GR1 | 0.5 | 2400 |  |  | A-CHECK |  | 65618 | 32594 | 2018-08-21 |  | 68018
Aircraft-8 | 242200-01-1 | AC MAIN GENERATION SYSTEM - OP/C | TEST | GR4 | 0.5 | 12000 |  |  |  |  | 62993 | 31476 | 2017-12-18 |  | 74993
Aircraft-8 | 242400-02-1 | EMERGENCY GENERATION CONTROL UNIT - OP/C | TEST | GR4 | 0.5 | 24000 |  |  |  |  | 48842 | 25267 | 2014-01-22 |  | 72842
Aircraft-8 | 242500-01-1 | AC ESSENTIAL GENERATION SWITCHING - OP/C | TEST | GR4 | 0.5 | 7500 |  |  |  |  | 62993 | 31476 | 2017-12-18 |  | 70493
Aircraft-8 | 242600-01-1 | GALLEY SUPPLY CONTROL SYSTEM - OP/C | TEST | GR4 | 0.5 | 12000 |  |  |  |  | 62993 | 31476 | 2017-12-18 |  | 74993
Aircraft-8 | 243200-01-1 | DC MAIN GENERATION (TR) SYSTEM - OP/C | TEST | GR4 | 0.5 | 7500 |  |  |  |  | 62993 | 31476 | 2017-12-18 |  | 70493
Aircraft-8 | 243400-01-1 | DC EMERGENCY GENERATION (TR) SYSTEM - OP/C | TEST | GR4 | 0.5 | 12000 |  |  |  |  | 62993 | 31476 | 2017-12-18 |  | 74993
Aircraft-8 | 245100-01-1 | GENERATOR LINE CONTACTOR 1 (GLC) - OP/C | TEST | GR4 | 1 | 24000 |  |  |  |  | 48842 | 25267 | 2014-01-22 |  | 72842
Aircraft-8 | 251100-01-1 | COCKPIT CAPTAIN AND CO-PILOT SEATS - DI | INSP | GR2 | 2 | 36000 |  |  |  |  | 55906 | 28334 | 2015-12-12 |  | 91906
Aircraft-8 | 251100-01-1 | COCKPIT 3TH/4TH CREW MEMBER SEATS - DI | INSP | GR2 | 2 | 36000 |  |  |  |  | 55906 | 28334 | 2015-12-12 |  | 91906
Aircraft-8 | 252100-01-1 | UPHOLSTERY FWD PAX COMP SEATS - REM / INST | ABAC | ICH | 4 | 15000 |  |  |  |  | 62993 | 31476 | 2017-12-18 |  | 77993
Aircraft-8 | 252100-01-1 | FWD PAX COMPARTMENT SEATS - DI | INSP | ESHS | 5 | 15000 |  |  |  |  | 62993 | 31476 | 2017-12-18 |  | 77993
Aircraft-8 | 252100-01-1 | UPHOLSTERY MID PAX COMP SEATS - REM / INST | ABAC | ICH | 4 | 15000 |  |  |  |  | 62993 | 31476 | 2017-12-18 |  | 77993
Aircraft-8 | 252100-01-1 | MID PAX COMPARTMENT SEATS - DI | INSP | ESHS | 5 | 15000 |  |  |  |  | 62993 | 31476 | 2017-12-18 |  | 77993
Aircraft-8 | 252100-01-1 | UPHOLSTERY AFT PAX COMP SEATS - REM / INST | ABAC | ICH | 4 | 15000 |  |  |  |  | 62993 | 31476 | 2017-12-18 |  | 77993
Aircraft-8 | 252100-01-1 | AFT PAX COMPARTMENT SEATS - DI | INSP | ESHS | 5 | 15000 |  |  |  |  | 62993 | 31476 | 2017-12-18 |  | 77993
Aircraft-8 | 252200-01-1 | CABIN ATTENDANT SEATS - DI | INSP | GR2 | 6 | 15000 |  |  |  |  | 62993 | 31476 | 2017-12-18 |  | 77993
Aircraft-8 | 252200-03-1 | CABIN ATTENDANT SEATS/SEAT BELTS - OPC | INSP | ICH | 2 | 18000 |  |  |  |  | 62993 | 31476 | 2017-12-18 |  | 80993
Aircraft-8 | 253000-01-1 | FWD GALLEY ATTACHMENT POINTS - DI | INSP | GR2 | 3 |  |  | 72 M |  |  | 55906 | 28334 | 2015-12-12 |  |  |  | 2021-12-12
Aircraft-8 | 253000-01-1 | AFT GALLEY ATTACHMENT POINTS - DI | INSP | GR2 | 3 |  |  | 72 M |  |  | 55906 | 28334 | 2015-12-12 |  |  |  | 2021-12-12
Aircraft-8 | 254000-02-2 | LAVATORY "A" ATTACHMENT POINTS - DI | INSP | GR2 | 1.5 |  |  | 90 M |  |  | 62993 | 31476 | 2017-12-18 |  |  |  | 2025-06-18
Aircraft-8 | 254000-02-2 | LAVATORY "D" ATTACHMENT POINTS - DI | INSP | GR2 | 1.5 |  |  | 90 M |  |  | 62993 | 31476 | 2017-12-18 |  |  |  | 2025-06-18
Aircraft-8 | 254000-02-2 | LAVATORY "E" ATTACHMENT POINTS - DI | INSP | GR2 | 1.5 |  |  | 90 M |  |  | 62993 | 31476 | 2017-12-18 |  |  |  | 2025-06-18
Aircraft-8 | 254000-04-1 | LAVATORIES SYSTEM/FLOOR PANELS - DI | INSP | GR2 | 3 | 6000 |  |  | A-CHECK |  | 62993 | 31476 | 2017-12-18 |  | 68993
Aircraft-8 | 255000-02-1 | FWD CARGO COMPARTMENT XZ-LATCHES - DI | TEST | GR2 | 1 | 8000 |  |  |  |  | 62993 | 31476 | 2017-12-18 |  | 70993
Aircraft-8 | 255000-02-1 | AFT CARGO COMPARTMENT XZ-LATCHES - DI | TEST | GR2 | 1 | 8000 |  |  |  |  | 62993 | 31476 | 2017-12-18 |  | 70993
Aircraft-8 | 255000-25-1 | FWD CARGO COMPARTMENTS SYST/LATCHES - DI | INSP | GR2 | 1 | 24000 |  |  |  |  | 48842 | 25267 | 2014-01-22 |  | 72842
Aircraft-8 | 255000-25-1 | AFT CARGO COMPARTMENTS SYST/LATCHES - DI | INSP | GR2 | 1 | 24000 |  |  |  |  | 48842 | 25267 | 2014-01-22 |  | 72842
Aircraft-8 | 256141-01-1 | COCKPIT EMERGENCY ESCAPE ROPE - DI | INSP | GR2 | 0.5 |  |  | 84 M |  |  | 55906 | 28334 | 2015-12-12 |  |  |  | 2022-12-12
Aircraft-8 | 256241-04-1 | DOOR ESCAPE SLIDE SYSTEM - OP/C | TEST | GR2 | 3 |  |  | 36 M | [8 empty] | 2020-04-24
Aircraft-8 | 256241-04-1 | DOOR ESCAPE SLIDE SYSTEM - OP/C | TEST | GR2 | 3 |  |  | 36 M | [8 empty] | 2020-04-12
Aircraft-8 | 256241-04-1 | DOOR ESCAPE SLIDE SYSTEM - OP/C | TEST | GR2 | 3 |  |  | 36 M | [8 empty] | 2020-04-24
Aircraft-8 | 256241-04-1 | DOOR ESCAPE SLIDE SYSTEM - OP/C | TEST | GR2 | 3 |  |  | 36 M | [8 empty] | 2020-04-12
Aircraft-8 | 256241-05-1 | LEFT FWD 'PAX' DOOR GIRT BAR - CLEAN | INSP | GR2 | 0.2 |  | 1110 |  | A-CHECK |  | 64969 | 32311 | 2018-06-20 |  |  | 33421
Aircraft-8 | 256241-05-1 | RIGHT FWD 'PAX' DOOR GIRT BAR - CLEAN | INSP | GR2 | 0.2 |  | 1110 |  | A-CHECK |  | 64969 | 32311 | 2018-06-20 |  |  | 33421
Aircraft-8 | 256241-05-1 | LEFT AFT 'PAX' DOOR GIRT BAR - CLEAN | INSP | GR2 | 0.2 |  | 1110 |  | A-CHECK |  | 64969 | 32311 | 2018-06-20 |  |  | 33421
Aircraft-8 | 256241-05-1 | RIGHT AFT 'PAX' DOOR GIRT BAR - CLEAN | INSP | GR2 | 0.2 |  | 1110 |  | A-CHECK |  | 64969 | 32311 | 2018-06-20 |  |  | 33421
Aircraft-8 | 256242-03-1 | OFFWING EMERGENCY ESCAPE SLIDE - OP/C | TEST | GR2 | 1.5 |  |  | 36 M | [8 empty] | 2020-04-07
Aircraft-8 | 256242-03-1 | OFFWING EMERGENCY ESCAPE SLIDE - OP/C | TEST | GR2 | 1.5 |  |  | 36 M | [8 empty] | 2020-04-07
Aircraft-8 | 256551-02-1 | MEGAPHONE - OPERATIONAL CHECK | TEST | GR2 | 0.5 |  |  | 24 M |  |  | 62993 | 31476 | 2017-12-18 |  |  |  | 2019-12-18
Aircraft-8 | 261500-03-1 | SMOKE DETECTION/PICCOLO TUBES - CLEAN | LUB | GR2 | 2.5 | 15000 |  |  |  |  | 62993 | 31476 | 2017-12-18 |  | 77993
Aircraft-8 | 262100-02-1 | ENG 1 FIRE EXTINGUISHER IND CIRCUIT - OP/C | TEST | GR4 | 0.5 | 12000 |  |  |  |  | 62993 | 31476 | 2017-12-18 |  | 74993
Aircraft-8 | 262100-02-1 | ENG 2 FIRE EXTINGUISHER IND CIRCUIT - OP/C | TEST | GR4 | 0.5 | 12000 |  |  |  |  | 62993 | 31476 | 2017-12-18 |  | 74993
Aircraft-8 | 262100-03-1 | ENGINE #1 FIRING CIRCUIT CONTINUITY - OP/C | INSP | GR4 | 2.5 | 15000 |  |  |  |  | 62993 | 31476 | 2017-12-18 |  | 77993
Aircraft-8 | 262100-03-1 | ENGINE #2 FIRING CIRCUIT CONTINUITY - OP/C | INSP | GR4 | 2.5 | 15000 |  |  |  |  | 62993 | 31476 | 2017-12-18 |  | 77993
Aircraft-8 | 262100-04-1 | ENGINE #1 FIRE EXTINGUISHING SYSTEM - C/K | INSP | GR1 | 4.5 | 8000 |  |  |  |  | 62993 | 31476 | 2017-12-18 |  | 70993
Aircraft-8 | 262100-04-1 | ENGINE #2 FIRE EXTINGUISHING SYSTEM - C/K | INSP | GR1 | 4.5 | 8000 |  |  |  |  | 62993 | 31476 | 2017-12-18 |  | 70993
Aircraft-8 | 262100-05-1 | ENG 1 / FIRE CONTROL P/B SWITCH - OP/C | TEST | GR4 | 3.5 | 15000 |  |  |  |  | 62993 | 31476 | 2017-12-18 |  | 77993
Aircraft-8 | 262100-05-1 | ENG 2 / FIRE CONTROL P/B SWITCH - OP/C | TEST | GR4 | 3.5 | 15000 |  |  |  |  | 62993 | 31476 | 2017-12-18 |  | 77993
Aircraft-8 | 262200-02-1 | APU FIRE EXTINGUISHING SYSTEM - OP/C | TEST | GR4 | 1 | 3000 |  |  | A-CHECK |  | 64266 | 32021 | 2018-04-19 |  | 67266
Aircraft-8 | 262200-03-1 | APU FIRING CIRCUIT CONTINUITY - OP/C | INSP | GR4 | 3 | 15000 |  |  |  |  | 62993 | 31476 | 2017-12-18 |  | 77993
Aircraft-8 | 262200-04-1 | APU FIRE EXTING DISTRIBUTION PIPING - DI | INSP | GR1 | 0.5 | 15000 |  |  |  |  | 62993 | 31476 | 2017-12-18 |  | 77993
Aircraft-8 | 262200-05-1 | APU FIRE EXTINGUISHING SYSTEM - OP/C | TEST | GR4 | 1 | 15000 |  |  |  |  | 62993 | 31476 | 2017-12-18 |  | 77993
Aircraft-8 | 262200-06-1 | APU FIRE EXTINGUISHING SYSTEM - OP/C | TEST | GR4 | 0.5 | 24000 |  | 80 M |  |  | 55906 | 28334 | 2015-12-12 |  | 79906 |  | 2022-08-12
Aircraft-8 | 262300-02-1 | CARGO COMPARTMENT FIRE EXTINGUISHING -OP/C | INSP | GR4 | 1 | 12000 |  |  |  |  | 62993 | 31476 | 2017-12-18 |  | 74993
Aircraft-8 | 262300-03-1 | CARGO COMPARTMENT FIRE EXTINGUISHING - F/C | INSP | GR2 | 2.5 | 18000 |  |  |  |  | 55906 | 28334 | 2015-12-12 |  | 73906
Aircraft-8 | 262541-01-1 | LAVATORY FIRE EXTINGUISHING SYSTEM - DI | INSP | GR2 | 0.5 |  |  | 48 M |  |  | 62993 | 31476 | 2017-12-18 |  |  |  | 2021-12-18
Aircraft-8 | 262541-02-1 | LAVATORY FIRE EXTINGUISHING SYS-REMOVE/WGT | INSP | GR2 | 1 |  |  | 72 M |  |  | 55906 | 28334 | 2015-12-12 |  |  |  | 2021-12-12
Aircraft-8 | 262541-04-1 | LAVATORY FIRE EXTINGUISHING SYSTEM - V/CK | INSP | GR2 | 0.5 |  |  | 24 M |  |  | 62993 | 31476 | 2017-12-18 |  |  |  | 2019-12-18
Aircraft-8 | 271400-02-2 | LEFT AILERON SERVO AND HINGE BEARINGS -C/K | TP | GR1 | 1 | 18000 |  |  |  |  | 55906 | 28334 | 2015-12-12 |  | 73906
Aircraft-8 | 271400-02-2 | RIGHT AILERON SERVO AND HINGE BEARINGS-C/K | TP | GR1 | 1 | 18000 |  |  |  |  | 55906 | 28334 | 2015-12-12 |  | 73906
Aircraft-8 | 271400-03-1 | LEFT AILERON SYSTEM/RESERVE PISTON - OP/C | TP | GR1 | 1 | 15000 |  |  |  |  | 62993 | 31476 | 2017-12-18 |  | 77993
Aircraft-8 | 271400-03-1 | RIGHT AILERON SYSTEM/RESERVE PISTON - OP/C | TP | GR1 | 1 | 15000 |  |  |  |  | 62993 | 31476 | 2017-12-18 |  | 77993
Aircraft-8 | 272100-01-1 | RUDDER RESET FUNCTION - OP/C | TEST | GR1 | 0.5 | 1500 |  |  | A-CHECK |  | 65618 | 32594 | 2018-08-21 |  | 67118
Aircraft-8 | 272100-02-1 | RUDDER MECHANICAL CONTROL CABLES - DI | INSP | GR1 | 1 | 24000 |  | 72 M |  |  | 55906 | 28334 | 2015-12-12 |  | 79906 |  | 2021-12-12
Aircraft-8 | 272100-02-1 | RUDDER MECHANICAL CONTROL CABLES - DI | INSP | GR1 | 1 | 24000 |  | 72 M |  |  | 55906 | 28334 | 2015-12-12 |  | 79906 |  | 2021-12-12
Aircraft-8 | 272100-03-1 | RUDDER CONTROL CABLES TENSION - CHECK | INSP | GR1 | 1.5 | 24000 |  | 72 M |  |  | 55906 | 28334 | 2015-12-12 |  | 79906 |  | 2021-12-12
Aircraft-8 | 272100-05-1 | RUDDER CENTERING SPRING ROD - OP/C | TP | GR1 | 2.5 | 24000 |  | 72 M |  |  | 55906 | 28334 | 2015-12-12 |  | 79906 |  | 2021-12-12
Aircraft-8 | 272100-07-1 | RUDDER MECHANICAL CONTROL LINKAGE - DI | INSP | GR1 | 1 | 24000 |  | 72 M |  |  | 55906 | 28334 | 2015-12-12 |  | 79906 |  | 2021-12-12
Aircraft-8 | 272100-08-1 | RUDDER PEDALS ADJUSTMENT MECHANISM - LUB | LUB | GR1 | 1 |  |  | 24 M |  |  | 62993 | 31476 | 2017-12-18 |  |  |  | 2019-12-18
Aircraft-8 | 272100-10-1 | RUDDER MECHANICAL SERVO-CONTROL SYST - F/C | TEST | GR1 | 4.5 | 24000 |  | 80 M |  |  | 55906 | 28334 | 2015-12-12 |  | 79906 |  | 2022-08-12
Aircraft-8 | 272100-11-1 | RUDDER MECHANIC.CNTRL SYST/SPRING RODS -DI | INSP | GR1 | 1.5 | 24000 |  | 80 M |  |  | 55906 | 28334 | 2015-12-12 |  | 79906 |  | 2022-08-12
Aircraft-8 | 272145-01-1 | RUDDER CABLE TENSION REGULATOR - C/K | INSP | GR1 | 2 |  |  | 40 M |  |  | 62993 | 31476 | 2017-12-18 |  |  |  | 2021-04-18
Aircraft-8 | 272400-03-1 | SERVO CONTROL RUDDER/HINGE BEARING # 6-LUB | LUB | GR1 | 0.5 | 5500 |  | 15 M | A-CHECK |  | 62993 | 31476 | 2017-12-18 |  | 68493 |  | 2019-03-18
Aircraft-8 | 273400-03-1 | LH ELEVATOR FLUID RESERVE PISTON - OP/C | TP | GR1 | 1 | 15000 |  |  |  |  | 62993 | 31476 | 2017-12-18 |  | 77993
Aircraft-8 | 273400-03-1 | RH ELEVATOR FLUID RESERVE PISTON - OP/C | TP | GR1 | 1 | 15000 |  |  |  |  | 62993 | 31476 | 2017-12-18 |  | 77993
Aircraft-8 | 273400-04-2 | LEFT ELEVATOR SERVO CONTROL - V/CK | INSP | GR1 | 1 | 24000 |  |  |  |  | 62993 | 31476 | 2017-12-18 |  | 86993
Aircraft-8 | 273400-04-2 | RIGHT ELEVATOR SERVO CONTROL - V/CK | INSP | GR1 | 1 | 24000 |  |  |  |  | 62993 | 31476 | 2017-12-18 |  | 86993
Aircraft-8 | 273400-08-1 | ELEVATOR AND HYDRAULIC ACTUATION - LUB | LUB | GR1 | 2 | 10000 |  | 24 M |  |  | 62993 | 31476 | 2017-12-18 |  | 72993 |  | 2019-12-18
Aircraft-8 | 274000-01-1 | TRIMMABLE HORIZONTAL STABILIZER - SVC | LUB | GR1 | 0.5 | 5500 |  | 15 M | A-CHECK |  | 62993 | 31476 | 2017-12-18 |  | 68493 |  | 2019-03-18
Aircraft-8 | 274000-04-1 | THS ACTUATOR WITH ELECTRIC MOTOR 3 - OP/C | TEST | GR4 | 0.5 | 15000 |  |  |  |  | 62993 | 31476 | 2017-12-18 |  | 77993
Aircraft-8 | 274100-01-1 | NECESSARY PROCEDURES TO INSP. - REMOVE | ABAC | GR2 | 5.5 | 24000 |  | 72 M |  |  | 55906 | 28334 | 2015-12-12 |  | 79906 |  | 2021-12-12
Aircraft-8 | 274100-01-1 | NECESSARY PROCEDURES TO INSP. - REMOVE | ABAC | ICH | 0.5 | 24000 |  | 72 M |  |  | 55906 | 28334 | 2015-12-12 |  | 79906 |  | 2021-12-12
Aircraft-8 | 274100-01-1 | THS MECHANICAL CONTROL - DI | INSP | GR1 | 0.5 | 24000 |  | 72 M |  |  | 55906 | 28334 | 2015-12-12 |  | 79906 |  | 2021-12-12
Aircraft-8 | 274100-01-1 | FINAL CONFIGURATION AFTER INSP. - INSTALL | FEAC | GR2 | 5 | 24000 |  | 72 M |  |  | 55906 | 28334 | 2015-12-12 |  | 79906 |  | 2021-12-12
Aircraft-8 | 274100-01-1 | FINAL CONFIGURATION AFTER INSP. - INSTALL | FEAC | ICH | 1 | 24000 |  | 72 M |  |  | 55906 | 28334 | 2015-12-12 |  | 79906 |  | 2021-12-12
Aircraft-8 | 274100-02-1 | THS CONTROL CABLES TENSION - CHECK | INSP | GR1 | 1 | 24000 |  | 72 M |  |  | 55906 | 28334 | 2015-12-12 |  | 79906 |  | 2021-12-12
Aircraft-8 | 274100-03-1 | CENTER PEDESTAL/EQUIPMENT - REMOVE | ABAC | GR4 | 1 |  |  | 20 M | A-CHECK |  | 61525 | 30801 | 2017-06-21 |  |  |  | 2019-02-21
Aircraft-8 | 274100-03-1 | THS MECHANICAL CONTROL CHAINS - LUB | LUB | GR1 | 0.5 |  |  | 20 M | A-CHECK |  | 61525 | 30801 | 2017-06-21 |  |  |  | 2019-02-21
Aircraft-8 | 274100-03-1 | CENTER PEDESTAL/EQUIPMENT - INSTALL | FEAC | GR4 | 1.5 |  |  | 20 M | A-CHECK |  | 61525 | 30801 | 2017-06-21 |  |  |  | 2019-02-21
Aircraft-8 | 274100-03-1 | CENTER PEDESTAL/EQUIPMENT - TEST | TEST | GR4 | 1 |  |  | 20 M | A-CHECK |  | 61525 | 30801 | 2017-06-21 |  |  |  | 2019-02-21
Aircraft-8 | 274100-03-1 | THS MECHANICAL CONTROL CHAINS - LUB | LUB | GR1 | 0.5 |  |  | 20 M | A-CHECK |  | 61525 | 30801 | 2017-06-21 |  |  |  | 2019-02-21
Aircraft-8 | 274142-01-1 | THS TRIM CABLE TENSION COMPENSATOR - CHECK | TP | GR1 | 0.5 |  |  | 40 M |  |  | 62993 | 31476 | 2017-12-18 |  |  |  | 2021-04-18
Aircraft-8 | 274400-01-1 | THS ACTUATOR PRESSURE OFF BRAKE - F/C | TEST | GR1 | 1 | 24000 |  |  |  |  | 55906 | 28334 | 2015-12-12 |  | 79906
Aircraft-8 | 274400-02-1 | THS ACTUATOR OVER FULL TRAVEL RANGE - F/C | TP | GR1 | 1 | 24000 |  |  |  |  | 55906 | 28334 | 2015-12-12 |  | 79906
Aircraft-8 | 274400-03-1 | THS ACTUATOR NO-BACK DEVICE - OP/C | INSP | GR1 | 0.5 | 18000 |  |  |  |  | 55906 | 28334 | 2015-12-12 |  | 73906
Aircraft-8 | 274451-02-1 | THS ACTUATOR GEAR BOX OIL LEVEL - C/K | LUB | GR1 | 0.2 | 3000 |  |  | A-CHECK |  | 64266 | 32021 | 2018-04-19 |  | 67266
Aircraft-8 | 274451-03-1 | THS ACTUATOR NO-BACK WEAR DETECTION - DI | INSP | GR1 | 0.5 | 12000 |  |  |  |  | 62993 | 31476 | 2017-12-18 |  | 74993
Aircraft-8 | 274451-04-1 | THS ACTUATOR BALL SCREW - DI | TP | GR1 | 1 | 12000 |  |  |  |  | 62993 | 31476 | 2017-12-18 |  | 74993
Aircraft-8 | 274451-05-1 | THS ACTUATOR UPPER-LOWER ATTACHMENT - DI | INSP | GR1 | 0.5 | 12000 |  | 40 M |  |  | 62993 | 31476 | 2017-12-18 |  | 74993 |  | 2021-04-18
Aircraft-8 | 274451-06-1 | THS ACTUATOR THREADED NUT - V/CK | INSP | GR1 | 0.5 | 12000 |  |  |  |  | 62993 | 31476 | 2017-12-18 |  | 74993
Aircraft-8 | 274451-07-1 | THS ACTUATOR BACKLASH - F/CK | INSP | GR1 | 1.5 | 15000 |  |  |  |  | 62993 | 31476 | 2017-12-18 |  | 77993
Aircraft-8 | 274451-08-1 | THS ACTUATOR BALL SCREW INTEGRITY - F/CK | INSP | GR1 | 10 | 12000 |  |  |  |  | 62993 | 31476 | 2017-12-18 |  | 74993
Aircraft-8 | 274451-09-1 | THS ACTUATOR GEARBOX - SVC | LUB | GR1 | 1.5 | 18000 |  |  |  |  | 55906 | 28334 | 2015-12-12 |  | 73906
Aircraft-8 | 275100-01-2 | FLAP WING TIP BRAKE (WTB) - OP/C | TP | GR1 | 1.5 | 12000 |  |  |  |  | 62993 | 31476 | 2017-12-18 |  | 74993
Aircraft-8 | 275100-02-1 | FLAP ATTACH FAILURE DETECTION SENSOR -OP/C | TP | GR1 | 4.5 | 12000 |  |  |  |  | 62993 | 31476 | 2017-12-18 |  | 74993
Aircraft-8 | 275100-03-1 | LH FLAP TRANSMISSION INTEGRITY - CHK | INSP | GR1 | 1 | 12000 |  |  |  |  | 62993 | 31476 | 2017-12-18 |  | 74993
Aircraft-8 | 275100-03-1 | RH FLAP TRANSMISSION INTEGRITY - CHK | INSP | GR1 | 1 | 12000 |  |  |  |  | 62993 | 31476 | 2017-12-18 |  | 74993
Aircraft-8 | 275144-01-1 | LEFT WING FLAP INTERCONNECTING STRUT - DI | INSP | GR1 | 2 | 12000 |  |  |  |  | 62993 | 31476 | 2017-12-18 |  | 74993
Aircraft-8 | 275144-01-1 | RIGHT WING FLAP INTERCONNECTING STRUT - DI | INSP | GR1 | 2 | 12000 |  |  |  |  | 62993 | 31476 | 2017-12-18 |  | 74993
Aircraft-8 | 275400-01-1 | LEFT FLAP TRANSMISSION ASSEMBLY - DI | INSP | GR1 | 2 | 24000 |  | 80 M |  |  | 55906 | 28334 | 2015-12-12 |  | 79906 |  | 2022-08-12
Aircraft-8 | 275400-01-1 | RIGHT FLAP TRANSMISSION ASSEMBLY - DI | INSP | GR1 | 2 | 24000 |  | 80 M |  |  | 55906 | 28334 | 2015-12-12 |  | 79906 |  | 2022-08-12
Aircraft-8 | 275446-01-1 | LEFT FLAP TRACK CARRIAGE ROLLERS - LUB | LUB | GR1 | 2 |  | 1800 | 10 M | A-CHECK |  | 65618 | 32594 | 2018-08-21 |  |  | 34394 | 2019-06-21
Aircraft-8 | 275446-01-1 | RIGHT FLAP TRACK CARRIAGE ROLLERS - LUB | LUB | GR1 | 2 |  | 1800 | 10 M | A-CHECK |  | 65618 | 32594 | 2018-08-21 |  |  | 34394 | 2019-06-21
Aircraft-8 | 275446-02-1 | LEFT WING FLAP TRACKS AND ROLLERS - DI | INSP | GR1 | 0.5 | 22000 |  |  |  |  | 55906 | 28334 | 2015-12-12 |  | 77906
Aircraft-8 | 275446-02-1 | RIGHT WING FLAP TRACKS AND ROLLERS - DI | INSP | GR1 | 0.5 | 22000 |  |  |  |  | 55906 | 28334 | 2015-12-12 |  | 77906
Aircraft-8 | 275451-01-1 | FLAP 'PCU' GEAR BOX FLUID LEVEL - SVC | LUB | GR1 | 1 |  |  | 36 M |  |  | 62993 | 31476 | 2017-12-18 |  |  |  | 2020-12-18
Aircraft-8 | 276400-01-1 | LEFT SPOILER 1 TO 5 SERVO BEARINGS - LUB | LUB | GR1 | 1 | 2000 |  |  | A-CHECK |  | 65618 | 32594 | 2018-08-21 |  | 67618
Aircraft-8 | 276400-01-1 | RIGHT SPOILER 1 TO 5 SERVO BEARINGS - LUB | LUB | GR1 | 1 | 2000 |  |  | A-CHECK |  | 65618 | 32594 | 2018-08-21 |  | 67618
Aircraft-8 | 276400-02-1 | LEFT SPOILER SERVO/HINGE BEARINGS - CHECK | TP | GR1 | 3 | 18000 |  |  |  |  | 55906 | 28334 | 2015-12-12 |  | 73906
Aircraft-8 | 276400-02-1 | RIGHT SPOILER SERVO/HINGE BEARINGS - CHECK | TP | GR1 | 3 | 18000 |  |  |  |  | 55906 | 28334 | 2015-12-12 |  | 73906
Aircraft-8 | 278100-03-1 | LEFT WING TIP BRAKES/POB - OP/C | TP | GR1 | 0.5 | 12000 |  | 48 M |  |  | 62993 | 31476 | 2017-12-18 |  | 74993 |  | 2021-12-18
Aircraft-8 | 278100-03-1 | RIGHT WING TIP BRAKES/POB - OP/C | TP | GR1 | 0.5 | 12000 |  | 48 M |  |  | 62993 | 31476 | 2017-12-18 |  | 74993 |  | 2021-12-18
Aircraft-8 | 278100-04-1 | LH SLATS TRANSMISSION SHAFT INTEGRITY-CHK | INSP | GR1 | 0.5 | 12000 |  | 48 M |  |  | 62993 | 31476 | 2017-12-18 |  | 74993 |  | 2021-12-18
Aircraft-8 | 278100-04-1 | RH SLATS TRANSMISSION SHAFT INTEGRITY-CHK | INSP | GR1 | 0.5 | 12000 |  | 48 M |  |  | 62993 | 31476 | 2017-12-18 |  | 74993 |  | 2021-12-18
Aircraft-8 | 278400-01-1 | SLATS TRANSMISSION ASSEMBLY - DI | INSP | GR1 | 1.5 | 24000 |  | 80 M |  |  | 55906 | 28334 | 2015-12-12 |  | 79906 |  | 2022-08-12
Aircraft-8 | 278400-01-1 | SLATS TRANSMISSION ASSEMBLY - DI | INSP | GR1 | 1.5 | 24000 |  | 80 M |  |  | 55906 | 28334 | 2015-12-12 |  | 79906 |  | 2022-08-12
Aircraft-8 | 278400-01-1 | LEFT SLAT TRANSMISSION ASSEMBLY - DI | INSP | GR1 | 1.5 | 24000 |  | 80 M |  |  | 55906 | 28334 | 2015-12-12 |  | 79906 |  | 2022-08-12
Aircraft-8 | 278400-01-1 | RIGHT SLAT TRANSMISSION ASSEMBLY - DI | INSP | GR1 | 1.5 | 24000 |  | 80 M |  |  | 55906 | 28334 | 2015-12-12 |  | 79906 |  | 2022-08-12
Aircraft-8 | 278451-01-1 | SLATS PCU GEAR BOX FLUID LEVEL - SVC | LUB | GR1 | 0.5 |  |  | 36 M |  |  | 62993 | 31476 | 2017-12-18 |  |  |  | 2020-12-18
Aircraft-8 | 278468-01-1 | LEFT SLAT TRACKS PINION ASSEMBLY - LUB | LUB | GR1 | 5 |  | 5000 | 24 M |  |  | 62993 | 31476 | 2017-12-18 |  |  | 36476 | 2019-12-18
Aircraft-8 | 278468-01-1 | RIGHT SLAT TRACKS PINION ASSEMBLY - LUB | LUB | GR1 | 5 |  | 5000 | 24 M |  |  | 62993 | 31476 | 2017-12-18 |  |  | 36476 | 2019-12-18
Aircraft-8 | 278468-02-1 | LEFT SLAT TRACKS AND PINIONS ASSY - DI | INSP | GR1 | 2 | 22000 |  | 72 M |  |  | 55906 | 28334 | 2015-12-12 |  | 77906 |  | 2021-12-12
Aircraft-8 | 278468-02-1 | RIGHT SLAT TRACKS AND PINIONS ASSY - DI | INSP | GR1 | 2 | 22000 |  | 72 M |  |  | 55906 | 28334 | 2015-12-12 |  | 77906 |  | 2021-12-12
Aircraft-8 | 281142-01-1 | LEFT WING TANK FLAP VALVES - CHECK | INSP | GR1 | 1.5 |  |  | 160 M |  |  | 41661 | 22160 | 2012-02-06 |  |  |  | 2025-06-06
Aircraft-8 | 281142-01-1 | RIGHT WING TANK FLAP VALVES - CHECK | INSP | GR1 | 1.5 |  |  | 160 M |  |  | 41661 | 22160 | 2012-02-06 |  |  |  | 2025-06-06
Aircraft-8 | 281247-01-1 | LEFT WING NACA INTAKE - V/CK | INSP | GR1 | 0.5 |  |  | 36 M |  |  | 62993 | 31476 | 2017-12-18 |  |  |  | 2020-12-18
Aircraft-8 | 281247-01-1 | RIGHT WING NACA INTAKE - V/CK | INSP | GR1 | 0.5 |  |  | 36 M |  |  | 62993 | 31476 | 2017-12-18 |  |  |  | 2020-12-18
Aircraft-8 | 281500-01-1 | AIRCRAFT WING TANKS - REFUEL | LUB | GR1 | 0.5 | 7500 |  |  |  |  | 62993 | 31476 | 2017-12-18 |  | 70493
Aircraft-8 | 281500-01-1 | INTERCELL TRANSFER SYSTEM - OP/C | TEST | GR1 | 0.5 | 7500 |  |  |  |  | 62993 | 31476 | 2017-12-18 |  | 70493
Aircraft-8 | 281600-01-1 | ENG 1 / FUEL RECIRCULATION COOLING - OP/C | TP | GR1 | 1 | 12000 |  |  |  |  | 62993 | 31476 | 2017-12-18 |  | 74993
Aircraft-8 | 281600-01-1 | ENG 1 / FUEL RETURN VALVE - LEAK/CHECK | TP | GR1 | 1 | 12000 |  |  |  |  | 62993 | 31476 | 2017-12-18 |  | 74993
Aircraft-8 | 281600-01-1 | ENG 2 / FUEL RECIRCULATION COOLING - OP/C | TP | GR1 | 1 | 12000 |  |  |  |  | 62993 | 31476 | 2017-12-18 |  | 74993
Aircraft-8 | 281600-01-1 | ENG 2 / FUEL RETURN VALVE - LEAK/CHECK | INSP | GR1 | 1 | 12000 |  |  |  |  | 62993 | 31476 | 2017-12-18 |  | 74993
Aircraft-8 | 281800-01-1 | TANK IGNITION PREVENTION/CENTER BOX - F/C | TEST | GR1 | 4 | 36000 |  | 72 M |  |  | 62993 | 31476 | 2017-12-18 |  | 98993 |  | 2023-12-18
Aircraft-8 | 281800-02-1 | TANK IGNITION PREV.SYST/CENTER TANK - DI | INSP | GR1 | 2 |  |  | 72 M |  |  | 55906 | 28334 | 2015-12-12 |  |  |  | 2021-12-12
Aircraft-8 | 281800-03-1 | CTR TK IGNITION PREVENT/BONDING LEADS - DI | INSP | GR1 | 3 |  |  | 144 M |  |  | 35508 | 19416 | 2010-05-13 |  |  |  | 2022-05-13
Aircraft-8 | 281800-03-1 | LH WING TK IGNITION PREVENT/BOND LEADS-DI | INSP | GR1 | 12 |  |  | 144 M |  |  | 35508 | 19417 | 2010-05-13 |  |  |  | 2022-05-13
Aircraft-8 | 281800-03-1 | RH WING TK IGNITION PREVENT/BOND LEADS-DI | INSP | GR1 | 12 |  |  | 144 M |  |  | 35508 | 19417 | 2010-05-13 |  |  |  | 2022-05-13
Aircraft-8 | 281800-04-1 | CTR TK WIRING / FQI PROBE ATTACHMENTS-GVI | INSP | GR4 | 1.5 |  |  | 144 M |  |  | 35508 | 19416 | 2010-05-13 |  |  |  | 2022-05-13
Aircraft-8 | 281800-04-1 | LH WING TK WIRING/FQI PROBE ATTACHS - GVI | INSP | GR4 | 3 |  |  | 144 M |  |  | 35508 | 19417 | 2010-05-13 |  |  |  | 2022-05-13
Aircraft-8 | 281800-04-1 | RH WING TK WIRING/FQI PROBE ATTACHS - GVI | INSP | GR4 | 3 |  |  | 144 M |  |  | 35508 | 19417 | 2010-05-13 |  |  |  | 2022-05-13
Aircraft-8 | 281800-05-1 | CNTR WING BOX/FWD CARGO BAY/ISOL.MATS -GVI | INSP | ICH | 0.5 |  |  | 72 M |  |  | 55906 | 28334 | 2015-12-12 |  |  |  | 2021-12-12
Aircraft-8 | 281800-06-1 | CENTER TANK/HARNESS CENTER WING BOX - GVI | INSP | GR4 | 0.5 |  |  | 144 M |  |  | 35508 | 19417 | 2010-05-13 |  |  |  | 2022-05-13
Aircraft-8 | 281800-07-1 | LH WING HARNESS/LEAD.EDGE/CONNECTIONS -GVI | INSP | GR4 | 1.5 |  |  | 144 M |  |  | 35508 | 19417 | 2010-05-13 |  |  |  | 2022-05-13
Aircraft-8 | 281800-07-1 | RH WING HARNESS/LEAD.EDGE/CONNECTIONS -GVI | INSP | GR4 | 1.5 |  |  | 144 M |  |  | 35508 | 19417 | 2010-05-13 |  |  |  | 2022-05-13
Aircraft-8 | 281800-08-1 | HARNESS FUEL PUMP/UNDERWING ELET.CABLE-GVI | INSP | GR4 | 0.5 |  |  | 144 M |  |  | 35508 | 19417 | 2010-05-13 |  |  |  | 2022-05-13
Aircraft-8 | 281800-08-1 | HARNESS FUEL PUMP/UNDERWING ELET.CABLE-GVI | INSP | GR4 | 0.5 |  |  | 144 M |  |  | 35508 | 19417 | 2010-05-13 |  |  |  | 2022-05-13
Aircraft-8 | 281800-09-1 | CANISTER FUEL PUMP - GVI | INSP | GR1 | 1.5 |  |  | 144 M |  |  | 35508 | 19417 | 2010-05-13 |  |  |  | 2022-05-13
Aircraft-8 | 281800-09-1 | CANISTER FUEL PUMP - GVI | INSP | GR1 | 1.5 |  |  | 144 M |  |  | 35508 | 19417 | 2010-05-13 |  |  |  | 2022-05-13
Aircraft-8 | 282100-01-1 | FUEL PUMP CHECK VALVE - OP/C | TEST | GR1 | 0.5 | 36000 |  |  |  |  | 55906 | 28334 | 2015-12-12 |  | 91906
Aircraft-8 | 282100-02-1 | CENTER TANK CANISTER CHECK VALVES - OP/C | TEST | GR1 | 0.5 | 24000 |  |  |  |  | 48842 | 25267 | 2014-01-22 |  | 72842
Aircraft-8 | 282100-03-1 | AIR RELEASE VALVES - OP/C | TEST | GR1 | 1 | 30000 |  |  |  |  | 48842 | 25267 | 2014-01-22 |  | 78842
Aircraft-8 | 282100-04-1 | MAIN FUEL PUMP SYSTEM - OP/C | TEST | GR4 | 3 | 10000 |  |  |  |  | 62993 | 31476 | 2017-12-18 |  | 72993
Aircraft-8 | 282100-05-1 | ENG#1 MAIN FUEL PUMP SYSTEM - V/CK | INSP | GR1 | 1 | 12000 |  |  |  |  | 62993 | 31476 | 2017-12-18 |  | 74993
Aircraft-8 | 282100-05-1 | ENG#2 MAIN FUEL PUMP SYSTEM - V/CK | INSP | GR1 | 1 | 12000 |  |  |  |  | 62993 | 31476 | 2017-12-18 |  | 74993
Aircraft-8 | 282100-10-1 | MAIN FUEL PUMP SYST/AIR RELEASE VALVE -F/C | TEST | GR1 | 1 |  |  | 144 M |  |  | 55906 | 28334 | 2015-12-12 |  |  |  | 2027-12-12
Aircraft-8 | 282100-10-1 | MAIN FUEL PUMP SYST/AIR RELEASE VALVE -F/C | TEST | GR1 | 1 |  |  | 144 M |  |  | 55906 | 28334 | 2015-12-12 |  |  |  | 2027-12-12
Aircraft-8 | 282300-01-2 | CROSSFEED VALVE USING INDIVID.MOTORS - C/K | TEST | GR1 | 1 | 12000 |  |  |  |  | 62993 | 31476 | 2017-12-18 |  | 74993
Aircraft-8 | 282400-01-1 | ENGINE #1/ LP FUEL SHUT OFF VALVES - OP/C | TEST | GR1 | 1 | 15000 |  |  |  |  | 62993 | 31476 | 2017-12-18 |  | 77993
Aircraft-8 | 282400-01-1 | ENGINE #2/ LP FUEL SHUT OFF VALVES - OP/C | TEST | GR1 | 1 | 15000 |  |  |  |  | 62993 | 31476 | 2017-12-18 |  | 77993
Aircraft-8 | 282541-01-1 | LH WING/COUPLING REFUEL/DEFUEL - DI | INSP | GR1 | 0.5 |  | 5000 |  |  |  | 62993 | 31476 | 2017-12-18 |  |  | 36476
Aircraft-8 | 282541-01-1 | RH WING/COUPLING REFUEL/DEFUEL - DI | INSP | GR1 | 0.5 |  | 5000 |  |  |  | 62993 | 31476 | 2017-12-18 |  |  | 36476
Aircraft-8 | 282900-02-1 | APU LOW PRESSURE FUEL VALVE - OP/C | TEST | GR1 | 0.5 | 24000 |  |  |  |  | 55906 | 28334 | 2015-12-12 |  | 79906
Aircraft-8 | 291000-04-1 | MAIN HYDR.POWER SYST.PTU GREEN/YELLOW-OP/C | TEST | GR1 | 0.5 | 22000 |  |  |  |  | 55906 | 28334 | 2015-12-12 |  | 77906
Aircraft-8 | 291000-05-1 | HYDRAULIC FLUID WATER SEPARATOR - DRAIN | LUB | GR1 | 0.2 | 2250 |  |  | A-CHECK |  | 64969 | 32311 | 2018-06-20 |  | 67219
Aircraft-8 | 291000-06-1 | MAIN HYDR.POWER SYST.PTU YELLOW/GREEN-F/C | TP | GR1 | 0.5 | 7500 |  |  |  |  | 62993 | 31476 | 2017-12-18 |  | 70493
Aircraft-8 | 291000-08-1 | GREEN/BLUE/YELLOW PRIORITY VALVES - F/C | TEST | GR1 | 1.5 | 36000 |  | 144 M |  |  | 35508 | 19417 | 2010-05-13 |  | 71508 |  | 2022-05-13
Aircraft-8 | 291000-09-1 | HYDRAULIC FIRE SHUT OFF VALVES - OP/C | TEST | GR4 | 2.5 | 12000 |  |  |  |  | 62993 | 31476 | 2017-12-18 |  | 74993
Aircraft-8 | 291000-10-1 | HYDRAULIC FIRE SHUT OFF VALVES - F/C | TEST | GR1 | 1 | 16000 |  |  |  |  | 62993 | 31476 | 2017-12-18 |  | 78993
Aircraft-8 | 291000-10-1 | HYDRAULIC FIRE SHUT OFF VALVES - F/C | TEST | GR1 | 1 | 16000 |  |  |  |  | 62993 | 31476 | 2017-12-18 |  | 78993
Aircraft-8 | 291000-14-1 | HYDRAULIC POWER ACCUMULATORS CHARGE - F/CK | TEST | GR1 | 0.2 | 600 |  |  | LINE MAINTENANCE |  | 65708 | 32629 | 2018-08-29 |  | 66308
Aircraft-8 | 291000-15-1 | MAIN HYDRAULIC POWER SYST - SAMP. ANALISIS | TP | GR1 | 2.5 | 7500 |  | 24 M |  |  | 62993 | 31476 | 2017-12-18 |  | 70493 |  | 2019-12-18
Aircraft-8 | 291000-18-1 | HYDRAULIC RECOVERY TANK - DRAIN | LUB | GR1 | 0.2 | 1500 |  |  | A-CHECK |  | 65618 | 32594 | 2018-08-21 |  | 67118
Aircraft-8 | 291000-19-1 | POWER TRANSFER SYST/INHIBITION LOGIC -OP/C | TEST | GR4 | 0.5 | 7500 |  |  |  |  | 62993 | 31476 | 2017-12-18 |  | 70493
Aircraft-8 | 291000-20-1 | MAIN HYDRAULIC POWER SYSTEM - OP/C | TEST | GR1 | 0.5 | 12000 |  | 36 M |  |  | 62993 | 31476 | 2017-12-18 |  | 74993 |  | 2020-12-18
Aircraft-8 | 291900-01-1 | GREEN/YELLOW SYST INTERNAL LEAK RATE - F/C | TP | GR1 | 1.5 | 24000 |  | 144 M |  |  | 55906 | 28334 | 2015-12-12 |  | 79906 |  | 2027-12-12
Aircraft-8 | 291900-02-1 | BLUE HYD SYSTEM INTERNAL LEAK RATE - F/C | TP | GR1 | 1 | 12000 |  |  |  |  | 62993 | 31476 | 2017-12-18 |  | 74993
Aircraft-8 | 292000-01-1 | RAM AIR TURBINE - OP/C | TEST | GR1 | 5 | 1500 |  | 8 M | A-CHECK |  | 65618 | 32594 | 2018-08-21 |  | 67118 |  | 2019-04-21
Aircraft-8 | 292000-02-1 | RAM AIR TURBINE/AUTOMATIC DEPLOYMENT -OP/C | TEST | GR1 | 0.5 | 3600 |  | 18 M | A-CHECK |  | 64266 | 32021 | 2018-04-19 |  | 67866 |  | 2019-10-19
Aircraft-8 | 292000-09-1 | RAM AIR TURBINE (RAT) / BLADES - DI | TP | GR1 | 0.5 | 3600 |  | 18 M | A-CHECK |  | 63609 | 31734 | 2018-02-14 |  | 67209 |  | 2019-08-14
Aircraft-8 | 292251-01-1 | RAM AIR TURBINE ASSY AND DOORS - DI | INSP | GR1 | 0.5 |  |  | 16 M | A-CHECK |  | 65618 | 32594 | 2018-08-21 |  |  |  | 2019-12-21
Aircraft-8 | 293100-01-1 | HYDRAULIC FLUID LOW LEVEL WARNING - F/C | TEST | GR1 | 6.5 | 24000 |  |  |  |  | 55906 | 28334 | 2015-12-12 |  | 79906
Aircraft-8 | 293400-01-1 | HYD RESERVOIR LOW PRESSURE WARNING - OP/C | TEST | GR1 | 1 | 12000 |  |  |  |  | 62993 | 31476 | 2017-12-18 |  | 74993
Aircraft-8 | 301151-01-2 | LEFT WING ANTI-ICING FILTER - REPLACE | LUB | GR1 | 3.5 | 24000 |  |  |  |  | 62993 | 31476 | 2017-12-18 |  | 86993
Aircraft-8 | 301151-01-2 | RIGHT WING ANTI-ICING FILTER - REPLACE | LUB | GR1 | 3.5 | 24000 |  |  |  |  | 62993 | 31476 | 2017-12-18 |  | 86993
Aircraft-8 | 301151-02-1 | LH WING ANTI-ICING FILTER - REPLACE | LUB | GR1 | 3.5 | 24000 |  |  |  |  | 62993 | 31476 | 2017-12-18 |  | 86993
Aircraft-8 | 301151-02-1 | RH WING ANTI-ICING FILTER - REPLACE | LUB | GR1 | 3.5 | 24000 |  |  |  |  | 62993 | 31476 | 2017-12-18 |  | 86993
Aircraft-8 | 302100-C1-1 | ENG #1 - AIR INTAKE ICE SYSTEM - OP/C | TEST | GR1 | 1 |  |  | 48 M |  |  | 62993 | 31476 | 2017-12-18 |  |  |  | 2021-12-18
Aircraft-8 | 302100-C1-1 | ENG #2 - AIR INTAKE ICE SYSTEM - OP/C | TEST | GR1 | 1 |  |  | 48 M |  |  | 62993 | 31476 | 2017-12-18 |  |  |  | 2021-12-18
Aircraft-8 | 302149-C1-1 | ENGINE #1/INLET COWL ANTI-ICE - DI | INSP | GR1 | 0.5 | 6000 |  |  | A-CHECK |  | 62170 | 31095 | 2017-08-24 |  | 68170
Aircraft-8 | 302149-C1-1 | ENGINE #2/INLET COWL ANTI-ICE - DI | INSP | GR1 | 0.5 | 6000 |  |  | A-CHECK |  | 62170 | 31095 | 2017-08-24 |  | 68170
Aircraft-8 | 303100-01-1 | PROBE ICE PROTECTION SYST/PITOT HEATER-F/C | TEST | GR4 | 0.5 |  |  | 24 M |  |  | 62993 | 31476 | 2017-12-18 |  |  |  | 2019-12-18
Aircraft-8 | 313300-06-1 | DFDR SYSTEM INTERCONNECTION/WGL-DAR - OP/C | TEST | GR4 | 0.5 | 24000 |  |  |  |  | 48842 | 25267 | 2014-01-22 |  | 72842
Aircraft-8 | 316000-01-1 | EFIS/ECAM SWITCHING FUNCTIONS - OP/C | TEST | GR4 | 1 | 7500 |  |  |  |  | 62993 | 31476 | 2017-12-18 |  | 70493
Aircraft-8 | 321100-15-1 | MLG SYST/BUSHES/AIRFR.ATTACH.FTTNGS-REMOVE | ABAC | GR1 | 0.1 |  | 20000 |  |  |  | 42538 | 22553 | 2012-05-08 |  |  | 42553
Aircraft-8 | 321100-15-1 | MLG SYST/BUSHES/AIRFR.ATTACH FITTINGS -NDT | INSP | GR1 | 8 |  | 20000 |  |  |  | 42538 | 22553 | 2012-05-08 |  |  | 42553
Aircraft-8 | 321100-15-1 | MLG SYST/BUSHES/AIRFR.ATTCH.FTTNGS-INSTALL | FEAC | GR1 | 0.1 |  | 20000 |  |  |  | 42538 | 22553 | 2012-05-08 |  |  | 42553
Aircraft-8 | 321100-15-1 | MLG SYST/BUSHES/AIRFR.ATTACH.FITTINGS -F/C | TEST | GR1 | 1 |  | 20000 |  |  |  | 42538 | 22553 | 2012-05-08 |  |  | 42553
Aircraft-8 | 321100-15-1 | MLG SYST/BUSHES/AIRFR.ATTACH.FTTNGS-REMOVE | ABAC | GR1 | 0.1 |  | 20000 | [8 empty] | 20000
Aircraft-8 | 321100-15-1 | MLG SYST/BUSHES/AIRFR.ATTACH FITTINGS -NDT | INSP | GR1 | 8 |  | 20000 | [8 empty] | 20000
Aircraft-8 | 321100-15-1 | MLG SYST/BUSHES/AIRFR.ATTCH.FTTNGS-INSTALL | FEAC | GR1 | 0.1 |  | 20000 | [8 empty] | 20000
Aircraft-8 | 321100-15-1 | MLG SYST/BUSHES/AIRFR.ATTACH.FITTINGS -F/C | TEST | GR1 | 0.1 |  | 20000 | [8 empty] | 20000
Aircraft-8 | 321101-01-2 | LEFT MAIN LANDING GEAR SLIDING TUBE - DI | INSP | GR1 | 1 |  |  | 6 Y |  |  | 55906 | 28334 | 2015-12-12 |  |  |  | 2021-12-12
Aircraft-8 | 321101-01-2 | RIGHT MAIN LANDING GEAR SLIDING TUBE - DI | INSP | GR1 | 1 |  |  | 6 Y |  |  | 55906 | 28334 | 2015-12-12 |  |  |  | 2021-12-12
Aircraft-8 | 321103-01-1 | LEFT MAIN LANDING GEAR MAIN FITTING - DI | INSP | GR1 | 0.5 |  |  | 6 Y |  |  | 55906 | 28334 | 2015-12-12 |  |  |  | 2021-12-12
Aircraft-8 | 321103-01-1 | RIGHT MAIN LANDING GEAR MAIN FITTING - DI | INSP | GR1 | 0.5 |  |  | 6 Y |  |  | 55906 | 28334 | 2015-12-12 |  |  |  | 2021-12-12
Aircraft-8 | 321113-03-1 | LEFT MLG SHOCK ABSORBER FLUID LEVEL - C/K | LUB | GR1 | 4.5 |  | 10000 | 80 M |  |  | 62993 | 31476 | 2017-12-18 |  |  | 41476 | 2024-08-18
Aircraft-8 | 321113-03-1 | RIGHT MLG SHOCK ABSORBER FLUID LEVEL - C/K | LUB | GR1 | 4.5 |  | 10000 | 80 M |  |  | 62993 | 31476 | 2017-12-18 |  |  | 41476 | 2024-08-18
Aircraft-8 | 321113-04-1 | LH MLG SHOCK ABSORBER CHARGE PRESSURE -C/K | LUB | GR1 | 1 |  | 8000 | 36 M |  |  | 62993 | 31476 | 2017-12-18 |  |  | 39476 | 2020-12-18
Aircraft-8 | 321113-04-1 | RH MLG SHOCK ABSORBER CHARGE PRESSURE -C/K | LUB | GR1 | 1 |  | 8000 | 36 M |  |  | 62993 | 31476 | 2017-12-18 |  |  | 39476 | 2020-12-18
Aircraft-8 | 321127-01-1 | LEFT MLG WHEELS AND BRAKES - REMOVE | ABAC | GR1 | 3 |  | 10000 |  |  |  | 62993 | 31476 | 2017-12-18 |  |  | 41476
Aircraft-8 | 321127-01-1 | LEFT MLG TORQUE LINK ASSY - DI | INSP | GR1 | 10 |  | 10000 |  |  |  | 62993 | 31476 | 2017-12-18 |  |  | 41476
Aircraft-8 | 321127-01-1 | LEFT MLG WHEELS AND BRAKES - INSTALL | FEAC | GR1 | 5 |  | 10000 |  |  |  | 62993 | 31476 | 2017-12-18 |  |  | 41476
Aircraft-8 | 321127-01-1 | RIGHT MLG WHEELS AND BRAKES - REMOVE | ABAC | GR1 | 3 |  | 10000 |  |  |  | 62993 | 31476 | 2017-12-18 |  |  | 41476
Aircraft-8 | 321127-01-1 | RIGHT MLG TORQUE LINK ASSY - DI | INSP | GR1 | 10 |  | 10000 |  |  |  | 62993 | 31476 | 2017-12-18 |  |  | 41476
Aircraft-8 | 321127-01-1 | RIGHT MLG WHEELS AND BRAKES - INSTALL | FEAC | GR1 | 5 |  | 10000 |  |  |  | 62993 | 31476 | 2017-12-18 |  |  | 41476
Aircraft-8 | 321146-01-1 | MLG SYST/RETRACTION ACTUATOR/EXTER.SURF-DI | INSP | GR1 | 0.5 |  |  | 6 Y |  |  | 55906 | 28334 | 2015-12-12 |  |  |  | 2021-12-12
Aircraft-8 | 321146-01-1 | MLG SYST/RETRACTION ACTUATOR/EXTER.SURF-DI | INSP | GR1 | 0.5 |  |  | 6 Y |  |  | 55906 | 28334 | 2015-12-12 |  |  |  | 2021-12-12
Aircraft-8 | 321156-01-2 | MAIN LANDING GEAR SYST PARTS/EXT.SURF - DI | INSP | GR1 | 2.5 |  |  | 6 Y |  |  | 55906 | 28334 | 2015-12-12 |  |  |  | 2021-12-12
Aircraft-8 | 321156-01-2 | MAIN LANDING GEAR SYST PARTS/EXT.SURF - DI | INSP | GR1 | 2.5 |  |  | 6 Y |  |  | 55906 | 28334 | 2015-12-12 |  |  |  | 2021-12-12
Aircraft-8 | 322113-01-1 | NLG SHOCK ABSORBER CHARGE PRESSURE - F/C | LUB | GR1 | 1 |  | 5000 | 24 M |  |  | 62993 | 31476 | 2017-12-18 |  |  | 36476 | 2019-12-18
Aircraft-8 | 322127-01-1 | NLG TORQUE LINK - CK | INSP | GR1 | 0.5 |  | 5000 |  |  |  | 25197 | 14654 | 2007-06-08 |  |  | 36476
Aircraft-8 | 322141-01-1 | NOSE LANDING GEAR SYSTEM/PARTS - DI | INSP | GR1 | 2 |  |  | 6 Y |  |  | 55906 | 28334 | 2015-12-12 |  |  |  | 2021-12-12
Aircraft-8 | 322142-01-1 | NOSE LANDING GEAR SYST/TORQUE LINKS - DI | INSP | GR1 | 1 |  |  | 6 Y |  |  | 55906 | 28334 | 2015-12-12 |  |  |  | 2021-12-12
Aircraft-8 | 322143-01-1 | NOSE LANDING GEAR SYST/FRST.UPPER PANEL-DI | INSP | GR1 | 1 |  |  | 6 Y |  |  | 55906 | 28334 | 2015-12-12 |  |  |  | 2021-12-12
Aircraft-8 | 322144-01-1 | NOSE LANDING GEAR SYST/LOCKS LINK - DI | INSP | GR1 | 0.5 |  |  | 6 Y |  |  | 55906 | 28334 | 2015-12-12 |  |  |  | 2021-12-12
Aircraft-8 | 322145-01-1 | NOSE LANDING GEAR SYSTEM/PARTS - DI | INSP | GR1 | 3.5 |  |  | 6 Y |  |  | 55906 | 28334 | 2015-12-12 |  |  |  | 2021-12-12
Aircraft-8 | 322151-01-1 | NOSE LANDING GEAR SYST/ACTUAT.CILINDER -DI | INSP | GR1 | 0.5 |  |  | 6 Y |  |  | 55906 | 28334 | 2015-12-12 |  |  |  | 2021-12-12
Aircraft-8 | 323000-16-1 | EXTENSION AND RETRACTION SYST/NLG DOOR-SDI | INSP | GR1 | 1.5 |  | 20000 | [6 empty] | C1.2
Aircraft-8 | 323000-16-1 | EXTENSION AND RETRACTION SYST/MLG DOOR-SDI | INSP | GR1 | 1.5 |  | 20000 |  |  |  | 42538 | 22553 | 2012-05-08 |  |  | 42553
Aircraft-8 | 323000-16-1 | EXTENSION AND RETRACTION SYST/MLG DOOR-SDI | INSP | GR1 | 1.5 |  | 20000 | [8 empty] | 20000
Aircraft-8 | 323000-17-1 | EXTENSION AND RETRACTION SYST/LGCIU - F/C | TEST | GR4 | 0.5 | 4000 |  |  | A-CHECK |  | 64266 | 32021 | 2018-04-19 |  | 68266
Aircraft-8 | 323100-02-1 | NOSE LANDING GEAR AND DOOR UPLOCKS - DI | INSP | GR1 | 1.5 |  | 3500 | 24 M |  |  | 62993 | 31476 | 2017-12-18 |  |  | 34976 | 2019-12-18
Aircraft-8 | 323100-02-1 | LEFT MLG AND DOOR UPLOCKS AND PINS - DI | INSP | GR1 | 1.5 |  | 3500 | 24 M |  |  | 62993 | 31476 | 2017-12-18 |  |  | 34976 | 2019-12-18
Aircraft-8 | 323100-02-1 | RIGHT MLG AND DOOR UPLOCKS AND PINS - DI | INSP | GR1 | 1.5 |  | 3500 | 24 M |  |  | 62993 | 31476 | 2017-12-18 |  |  | 34976 | 2019-12-18
Aircraft-8 | 323100-03-1 | LANDING GEAR RETRACTION INHIB BAULK - OP/C | TEST | GR1 | 0.5 |  | 18000 | 144 M |  |  | 48842 | 25267 | 2014-01-22 |  |  | 43267 | 2026-01-22
Aircraft-8 | 323100-04-1 | LG HYDRAULIC SAFETY VALVE - OP/C | TEST | GR4 | 4 | 15000 |  | 72 M |  |  | 62993 | 31476 | 2017-12-18 |  | 77993 |  | 2023-12-18
Aircraft-8 | 323100-05-1 | NOSE GEAR DOORS OPERATING MECHANISM - DI | INSP | GR1 | 1 |  | 8000 | 36 M |  |  | 62993 | 31476 | 2017-12-18 |  |  | 39476 | 2020-12-18
Aircraft-8 | 323100-06-1 | LANDING GEAR NOT DOWN WARNING - OP/C | TEST | GR4 | 0.5 | 12000 |  |  |  |  | 62993 | 31476 | 2017-12-18 |  | 74993
Aircraft-8 | 323105-04-1 | LH MLG DOOR ACTUATING CYLINDER - F/C | TEST | GR1 | 1 |  | 7500 |  |  |  | 53888 | 27476 | 2015-05-22 |  |  | 34976
Aircraft-8 | 323105-04-1 | RH MLG DOOR ACTUATING CYLINDER - F/C | TEST | GR1 | 1 |  | 7500 |  |  |  | 53888 | 27476 | 2015-05-22 |  |  | 34976
Aircraft-8 | 323105-05-1 | NLG DOOR ACTUATING CYLINDER - F/CK | TEST | GR1 | 0.5 |  | 7500 |  |  |  | 57301 | 28945 | 2016-05-09 |  |  | 36445
Aircraft-8 | 323300-01-1 | LG FREE FALL EXTENSION MECHANISM - DI | INSP | GR1 | 8 |  |  | 72 M |  |  | 55906 | 28334 | 2015-12-12 |  |  |  | 2021-12-12
Aircraft-8 | 323300-03-1 | LANDING GEAR FREE FALL EXTENSION - F/C | TEST | GR1 | 9.5 |  | 15000 | 80 M |  |  | 62993 | 31476 | 2017-12-18 |  |  | 46476 | 2024-08-18
Aircraft-8 | 323300-04-1 | NECESSARY PROCEDURES TO INSP. | ABAC | GR2 | 5 |  |  | 72 M |  |  | 48842 | 25267 | 2014-01-22 |  |  |  | 2020-01-22
Aircraft-8 | 323300-04-1 | LANDING GEAR FREE FALL CABLES TENSION -F/C | INSP | GR1 | 1.5 |  |  | 72 M |  |  | 48842 | 25267 | 2014-01-22 |  |  |  | 2020-01-22
Aircraft-8 | 323300-04-1 | FINAL CONFIGURATION AFTER INSP. | FEAC | GR2 | 6 |  |  | 72 M |  |  | 48842 | 25267 | 2014-01-22 |  |  |  | 2020-01-22
Aircraft-8 | 323300-05-2 | FREE FALL EXTENSION SYST/MECH.CONTROL-OP/C | TP | GR1 | 1.5 | 7700 |  | 36 M |  |  | 62993 | 31476 | 2017-12-18 |  | 70693 |  | 2020-12-18
Aircraft-8 | 324000-14-1 | NORMAL BRAKING MODE REACTIVATION - F/C | TEST | GR1 | 2.5 |  | 8000 | 48 M |  |  | 62993 | 31476 | 2017-12-18 |  |  | 39476 | 2021-12-18
Aircraft-8 | 324000-17-1 | WHEELS AND BRAKES SYST/ACCUMULATOR - F/C | TP | GR1 | 0.5 | 12000 | 8000 |  |  |  | 62993 | 31476 | 2017-12-18 |  | 74993 | 39476
Aircraft-8 | 324300-01-1 | ALTERNATE BRAKING SYSTEM - OP/C | TEST | GR1 | 0.5 | 6300 |  |  | A-CHECK |  | 64266 | 32021 | 2018-04-19 |  | 70566
Aircraft-8 | 324300-02-1 | ALTERNATE BRAKING/ANTISKID INHIBIT - OP/C | TEST | GR1 | 0.5 |  | 10000 |  |  |  | 48842 | 25267 | 2014-01-22 |  |  | 35267
Aircraft-8 | 324500-01-2 | PARKING BRAKE SYSTEM - OP/C | TEST | GR1 | 1 |  | 10000 | 48 M |  |  | 62993 | 31476 | 2017-12-18 |  |  | 41476 | 2021-12-18
Aircraft-8 | 335100-05-1 | EMERGENCY LIGHTING SYSTEM - OP/C | INSP | GR4 | 2 | 15000 |  |  |  |  | 62993 | 31476 | 2017-12-18 |  | 77993
Aircraft-8 | 335100-06-1 | PAX COMPARTMENT EMERGENCY LIGHTING - C/K | INSP | GR4 | 5 | 24000 |  |  |  |  | 55906 | 28334 | 2015-12-12 |  | 79906
Aircraft-8 | 341300-01-1 | OVERSPEED WARNING VMO/MMO - OP/C | TEST | GR4 | 0.5 | 15000 |  |  |  |  | 62993 | 31476 | 2017-12-18 |  | 77993
Aircraft-8 | 341300-02-1 | AIR DATA SWITCHING FUNCTION - OP/C | TEST | GR4 | 0.5 | 15000 |  |  |  |  | 62993 | 31476 | 2017-12-18 |  | 77993
Aircraft-8 | 341300-03-1 | OVERSPEED WARNINGS - OP/C | TEST | GR4 | 1.5 | 15000 |  |  |  |  | 62993 | 31476 | 2017-12-18 |  | 77993
Aircraft-8 | 341300-05-1 | AIR DATA SYSTEM - OPERATIONAL CHECK | TEST | GR4 | 1 | 12000 |  |  |  |  | 62993 | 31476 | 2017-12-18 |  | 74993
Aircraft-8 | 341300-07-1 | AIR DATA SYSTEM/FLUSHING - SERVICING | LUB | GR4 | 1 | 7500 |  | 24 M |  |  | 62993 | 31476 | 2017-12-18 |  | 70493 |  | 2019-12-18
Aircraft-8 | 341300-07-1 | AIR DATA SYSTEM/FLUSHING - LEAK/CK | TEST | GR4 | 0.5 | 7500 |  | 24 M |  |  | 62993 | 31476 | 2017-12-18 |  | 70493 |  | 2019-12-18
Aircraft-8 | 341300-11-1 | AIR DATA SYST/PITOT PROBE/DRAIN HOLES -CLN | LUB | GR4 | 0.5 | 2250 |  |  | A-CHECK |  | 64969 | 32311 | 2018-06-20 |  | 67219
Aircraft-8 | 341300-11-1 | AIR DATA SYST/PITOT PROBE/DRAIN HOLES -CLN | LUB | GR4 | 0.5 | 2250 |  |  | A-CHECK |  | 65618 | 32594 | 2018-08-21 |  | 67868
Aircraft-8 | 342100-02-1 | STANDBY ALTITUDE AND AIRSPEED SYST - DRAIN | LUB | GR4 | 6 | 6000 |  | 20 M | A-CHECK |  | 62993 | 31476 | 2017-12-18 |  | 68993 |  | 2019-08-18
Aircraft-8 | 342100-02-1 | STANDBY ALTITUDE AND AIRSPEED SYST-LEAK/CK | TEST | GR4 | 1 | 6000 |  | 20 M | A-CHECK |  | 62993 | 31476 | 2017-12-18 |  | 68993 |  | 2019-08-18
Aircraft-8 | 342200-01-1 | STANDBY COMPASS - OP/C | INSP | GR4 | 0.5 | 7500 |  |  |  |  | 62993 | 31476 | 2017-12-18 |  | 70493
Aircraft-8 | 344800-01-1 | GROUND PROXIMITY WARNING SYSTEM - OP/C | TEST | GR4 | 0.5 | 7500 |  |  |  |  | 62993 | 31476 | 2017-12-18 |  | 70493
Aircraft-8 | 345200-01-1 | ATC/MODE S TRANSPONDER - F/C | TEST | GR4 | 5.5 |  |  | 24 M |  |  | 62993 | 31476 | 2017-12-18 |  |  |  | 2019-12-18
Aircraft-8 | 345200-02-1 | ATC ANTENNA - FUNCTIONAL TEST | TEST | GR4 | 0.5 | 15000 |  |  |  |  | 62993 | 31476 | 2017-12-18 |  | 77993
Aircraft-8 | 345200-03-1 | AIR TRAF.CNTRL/MODE SELECT TRANSPONDER-F/C | TEST | GR4 | 2.5 |  |  | 24 M |  |  | 62993 | 31476 | 2017-12-18 |  |  |  | 2019-12-18
Aircraft-8 | 351000-01-1 | FLIGHT CREW OXYGEN SYSTEM - OP/C | TEST | GR2 | 0.5 |  |  | 24 M |  |  | 62993 | 31476 | 2017-12-18 |  |  |  | 2019-12-18
Aircraft-8 | 351000-08-1 | CREW OXYGEN SYST/ECAM OXYGEN CYLINDER -F/C | TEST | GR2 | 0.5 | 7500 |  | 36 M |  |  | 62993 | 31476 | 2017-12-18 |  | 70493 |  | 2020-12-18
Aircraft-8 | 351000-09-1 | CREW OXYGEN LP SUPPLY HOSE - DISCARD | INSP | GR2 | 1.5 |  |  | 240 M |  |  | 62993 | 31476 | 2017-12-18 |  |  |  | 2037-12-18
Aircraft-8 | 351241-01-1 | CREW OXYGEN MASKS (OUT OF BOX) - DI | INSP | GR2 | 1 |  |  | 24 M |  |  | 62993 | 31476 | 2017-12-18 |  |  |  | 2019-12-18
Aircraft-8 | 351351-01-1 | LP OXYGEN SOLENOID CONTROL VALVE - OP/C | TEST | GR2 | 0.5 |  |  | 72 M |  |  | 55906 | 28334 | 2015-12-12 |  |  |  | 2021-12-12
Aircraft-8 | 352000-01-1 | MANUAL MASK RELEASE - OP/C | TEST | GR2 | 1 | 8500 |  |  |  |  | 62993 | 31476 | 2017-12-18 |  | 71493
Aircraft-8 | 352000-02-1 | MASKS RELEASE/OXYGEN GENERATOR- DI AND V/C | INSP | GR2 | 1.5 | 24000 |  | 72 M |  |  | 48842 | 25267 | 2014-01-22 |  | 72842 |  | 2020-01-22
Aircraft-8 | 352000-02-1 | MASKS RELEASE/OXYGEN GENERATOR- F/C | INSP | GR2 | 5 | 24000 |  | 72 M |  |  | 48842 | 25267 | 2014-01-22 |  | 72842 |  | 2020-01-22
Aircraft-8 | 353000-04-1 | OXYGEN CYLINDERS ATTACHMENTS - V/CK | INSP | GR2 | 0.5 | 24000 |  |  |  |  | 55906 | 28334 | 2015-12-12 |  | 79906
Aircraft-8 | 353000-07-1 | PORTABLE OXYGEN SYSTEM/OXYGEN MASK - DI | INSP | GR2 | 0.5 |  |  | 24 M |  |  | 62993 | 31476 | 2017-12-18 |  |  |  | 2019-12-18
Aircraft-8 | 361100-01-1 | ENG #1 - OVERPRESSURE VALVE - F/C | INSP | GR1 | 1 | 22000 |  | 60 M |  |  | 62993 | 31476 | 2017-12-18 |  | 84993 |  | 2022-12-18
Aircraft-8 | 361100-01-1 | ENG #2 - OVERPRESSURE VALVE - F/C | INSP | GR1 | 1 | 22000 |  | 60 M |  |  | 62993 | 31476 | 2017-12-18 |  | 84993 |  | 2022-12-18
Aircraft-8 | 361100-08-1 | ENG #1/HIGH PRESSURE BLEED AIR DUCT - DI | INSP | GR1 | 0.2 |  | 1800 |  | A-CHECK |  | 62993 | 31476 | 2017-12-18 |  |  | 33276
Aircraft-8 | 361100-08-1 | ENG #2/HIGH PRESSURE BLEED AIR DUCT - DI | INSP | GR1 | 0.2 |  | 1800 |  | A-CHECK |  | 62993 | 31476 | 2017-12-18 |  |  | 33276
Aircraft-8 | 361100-08-2 | ENG #1/HIGH PRESSURE BLEED AIR DUCT - DI | INSP | GR1 | 0.2 |  | 750 |  | A-CHECK |  | 65618 | 32594 | 2018-08-21 |  |  | 33344
Aircraft-8 | 361100-08-2 | ENG #2/HIGH PRESSURE BLEED AIR DUCT - DI | INSP | GR1 | 0.2 |  | 750 |  | A-CHECK |  | 65618 | 32594 | 2018-08-21 |  |  | 33344
Aircraft-8 | 361141-03-1 | ENG 1 - REMOVAL/INSP IP BLEED CHECK VALVE | INSP | GR1 | 0.2 | 7500 |  |  |  |  | 62993 | 31476 | 2017-12-18 |  | 70493
Aircraft-8 | 361141-03-1 | ENG 1 - INSTALL IP BLEED CHECK VALVE | INSP | GR1 | 0.2 | 7500 |  |  |  |  | 62993 | 31476 | 2017-12-18 |  | 70493
Aircraft-8 | 361141-03-1 | ENG 1 - LEAK CHECK OF IP BLEED CHECK VALVE | TEST | GR1 | 0.2 | 7500 |  |  |  |  | 62993 | 31476 | 2017-12-18 |  | 70493
Aircraft-8 | 361141-03-1 | ENG 2 - REMOVAL/INSP IP BLEED CHECK VALVE | INSP | GR1 | 0.2 | 7500 |  |  |  |  | 62993 | 31476 | 2017-12-18 |  | 70493
Aircraft-8 | 361141-03-1 | ENG 2 - INSTALL IP BLEED CHECK VALVE | INSP | GR1 | 0.2 | 7500 |  |  |  |  | 62993 | 31476 | 2017-12-18 |  | 70493
Aircraft-8 | 361141-03-1 | ENG 2 - LEAK CHECK OF IP BLEED CHECK VALVE | TEST | GR1 | 0.2 | 7500 |  |  |  |  | 62993 | 31476 | 2017-12-18 |  | 70493
Aircraft-8 | 361143-01-1 | THERMOSTAT/FILTER FAN AIR VALVE CTRL - R/I | LUB | GR1 | 1 | 7500 |  |  |  |  | 62993 | 31476 | 2017-12-18 |  | 70493
Aircraft-8 | 361143-01-1 | THERMOSTAT/FILTER FAN AIR VALVE CTRL - R/I | LUB | GR1 | 1 | 7500 |  |  |  |  | 62993 | 31476 | 2017-12-18 |  | 70493
Aircraft-8 | 361148-01-1 | LEFT WING/BLEED AIR DUCTING - LEAK AND F/C | INSP | GR1 | 0.5 | 22000 |  |  |  |  | 55906 | 28334 | 2015-12-12 |  | 77906
Aircraft-8 | 361148-01-1 | LEFT WING/BLEED AIR DUCTING - LEAK AND F/C | INSP | GR1 | 0.5 | 22000 |  |  |  |  | 55906 | 28334 | 2015-12-12 |  | 77906
Aircraft-8 | 361200-01-1 | APU BLEED AIR/SUPPLY CROSSBLEED - OP/C | TEST | GR2 | 0.5 |  |  | 72 M |  |  | 48842 | 25267 | 2014-01-22 |  |  |  | 2020-01-22
Aircraft-8 | 361200-02-1 | APU BLEED AIR DUCTING LEAK CHECK - FNC | INSP | GR2 | 4.5 | 24000 |  |  |  |  | 55906 | 28334 | 2015-12-12 |  | 79906
Aircraft-8 | 361200-02-1 | APU BLEED AIR DUCTING LEAK CHECK - L/CK | INSP | GR2 | 4.5 | 24000 |  |  |  |  | 55906 | 28334 | 2015-12-12 |  | 79906
Aircraft-8 | 361200-02-1 | APU BLEED AIR - ZONES 312,314 AND 315-L/CK | TP | GR1 | 4.5 | 24000 |  |  |  |  | 55906 | 28334 | 2015-12-12 |  | 79906
Aircraft-8 | 361200-03-1 | APU BLEED AIR DUCTING,ZONES 191/192 - F/CK | TEST | GR2 | 1.5 | 24000 |  |  |  |  | 55906 | 28334 | 2015-12-12 |  | 79906
Aircraft-8 | 361251-01-1 | APU BLEED CHECK VALVE - DI | INSP | GR2 | 2 | 24000 |  |  |  |  | 48842 | 25267 | 2014-01-22 |  | 72842
Aircraft-8 | 361251-01-1 | APU BLEED CHECK VALVE - OP/C AND LEAK/CK | TEST | GR2 | 0.5 | 24000 |  |  |  |  | 48842 | 25267 | 2014-01-22 |  | 72842
Aircraft-8 | 383100-02-1 | WATER SEPARATOR - FILTER ELEMENT -INSP/CLN | INSP | GR2 | 3.5 | 7500 |  | 24 M |  |  | 62993 | 31476 | 2017-12-18 |  | 70493 |  | 2019-12-18
Aircraft-8 | 383100-05-1 | WASTE HOLDING TANK - DI | INSP | GR2 | 2 | 7500 |  | 24 M |  |  | 62993 | 31476 | 2017-12-18 |  | 70493 |  | 2019-12-18
Aircraft-8 | 383200-01-1 | LAVY 'A' WASHBASIN DRAIN VALVE FILTER -CLN | LUB | GR2 | 0.2 | 1500 |  |  | A-CHECK |  | 65618 | 32594 | 2018-08-21 |  | 67118
Aircraft-8 | 383200-01-1 | LAVY 'D' WASHBASIN DRAIN VALVE FILTER -CLN | LUB | GR2 | 0.2 | 1500 |  |  | A-CHECK |  | 65618 | 32594 | 2018-08-21 |  | 67118
Aircraft-8 | 383200-01-1 | LAVY 'E' WASHBASIN DRAIN VALVE FILTER -CLN | LUB | GR2 | 0.2 | 1500 |  |  | A-CHECK |  | 65618 | 32594 | 2018-08-21 |  | 67118
Aircraft-8 | 384142-01-1 | SYSTEM FILTER ELEMENT (4210MM) - R/I | LUB | GR2 | 1 | 24000 |  | 72 M |  |  | 55906 | 28334 | 2015-12-12 |  | 79906 |  | 2021-12-12
Aircraft-8 | 384142-01-1 | SYSTEM FILTER ELEMENT (4210MM) - L/CK | TEST | GR2 | 1 | 24000 |  | 72 M |  |  | 55906 | 28334 | 2015-12-12 |  | 79906 |  | 2021-12-12
Aircraft-8 | 491200-A1-1 | APU MOUNTS SYST/VIBRAT.ISOLAT.STRUCT - DI | INSP | GR1 | 1 |  |  | 80 M |  |  | 62000 | 31019 | 2017-08-07 |  |  |  | 2024-04-07
Aircraft-8 | 491200-A2-1 | APU MOUNTS GENERAL/APU SUSPENSION - GVI | INSP | GR1 | 2 |  |  | 24 M |  |  | 62993 | 31476 | 2017-11-30 |  |  |  | 2019-11-30
Aircraft-8 | 491600-A1-1 | APU AIR INTAKE SYSTEM/SEALS AND FELT - DI | INSP | GR1 | 1 |  |  | 40 M |  |  | 62993 | 31476 | 2017-12-18 |  |  |  | 2021-04-18
Aircraft-8 | 493400-A1-1 | APU FUEL LOW PRESSURE CIRCUIT - OP/C | TEST | GR1 | 0.5 |  |  | 24 M |  |  | 62993 | 31476 | 2017-12-18 |  |  |  | 2019-12-18
Aircraft-8 | 498000-A4-1 | APU COMPARTMENT/EXHAUST SYSTEM - V/CK | INSP | GR1 | 0.5 |  |  | 24 M |  |  | 62993 | 31476 | 2017-12-18 |  |  |  | 2019-12-18
Aircraft-8 | 499000-A1-1 | APU OIL FILTER ELEMENT - DISCARD | LUB | GR1 | 1 | 3000 |  |  | A-CHECK |  | 64266 | 32021 | 2018-04-19 |  | 67266
Aircraft-8 | 521000-02-1 | LEFT FWD PASSENGER/CREW DOOR - F/C | TEST | GR2 | 0.5 | 15000 | 10000 | 80 M |  |  | 62993 | 31476 | 2017-12-18 |  | 77993 | 41476 | 2024-08-18
Aircraft-8 | 521000-02-1 | LEFT AFT PASSENGER/CREW DOOR - F/C | TEST | GR2 | 0.5 | 15000 | 10000 | 80 M |  |  | 62993 | 31476 | 2017-12-18 |  | 77993 | 41476 | 2024-08-18
Aircraft-8 | 521000-02-1 | RIGHT FWD PASSENGER/CREW DOOR - F/C | TEST | GR2 | 0.5 | 15000 | 10000 | 80 M |  |  | 62993 | 31476 | 2017-12-18 |  | 77993 | 41476 | 2024-08-18
Aircraft-8 | 521000-02-1 | RIGHT AFT PASSENGER/CREW DOOR - F/C | TEST | GR2 | 0.5 | 15000 | 10000 | 80 M |  |  | 62993 | 31476 | 2017-12-18 |  | 77993 | 41476 | 2024-08-18
Aircraft-8 | 521000-03-1 | LEFT FWD PASSENGER/CREW DOOR SEAL - DI | INSP | GR2 | 0.5 |  |  | 48 M |  |  | 62993 | 31476 | 2017-12-18 |  |  |  | 2021-12-18
Aircraft-8 | 521000-03-1 | LEFT AFT PASSENGER/CREW DOOR SEAL - DI | INSP | GR2 | 0.5 |  |  | 48 M |  |  | 62993 | 31476 | 2017-12-18 |  |  |  | 2021-12-18
Aircraft-8 | 521000-03-1 | RIGHT FWD PASSENGER/CREW DOOR SEAL - DI | INSP | GR2 | 0.5 |  |  | 48 M |  |  | 62993 | 31476 | 2017-12-18 |  |  |  | 2021-12-18
Aircraft-8 | 521000-03-1 | RIGHT AFT PASSENGER/CREW DOOR SEAL - DI | INSP | GR2 | 0.5 |  |  | 48 M |  |  | 62993 | 31476 | 2017-12-18 |  |  |  | 2021-12-18
Aircraft-8 | 521000-04-1 | LEFT FWD PASSENGER/CREW DOOR - DI | INSP | GR2 | 2.5 | 15000 | 10000 | 80 M |  |  | 62993 | 31476 | 2017-12-18 |  | 77993 | 41476 | 2024-08-18
Aircraft-8 | 521000-04-1 | LEFT AFT PASSENGER/CREW DOOR - DI | INSP | GR2 | 2.5 | 15000 | 10000 | 80 M |  |  | 62993 | 31476 | 2017-12-18 |  | 77993 | 41476 | 2024-08-18
Aircraft-8 | 521000-04-1 | RIGHT FWD PASSENGER/CREW DOOR - DI | INSP | GR2 | 2.5 | 15000 | 10000 | 80 M |  |  | 62993 | 31476 | 2017-12-18 |  | 77993 | 41476 | 2024-08-18
Aircraft-8 | 521000-04-1 | RIGHT AFT PASSENGER/CREW DOOR - DI | INSP | GR2 | 2.5 | 15000 | 10000 | 80 M |  |  | 62993 | 31476 | 2017-12-18 |  | 77993 | 41476 | 2024-08-18
Aircraft-8 | 521000-05-1 | LEFT FWD PAX/CREW DOOR LOCKING MECH - F/C | TEST | GR2 | 0.5 | 15000 | 10000 | 80 M |  |  | 62993 | 31476 | 2017-12-18 |  | 77993 | 41476 | 2024-08-18
Aircraft-8 | 521000-05-1 | LEFT AFT PAX/CREW DOOR LOCKING MECH - F/C | TEST | GR2 | 0.5 | 15000 | 10000 | 80 M |  |  | 62993 | 31476 | 2017-12-18 |  | 77993 | 41476 | 2024-08-18
Aircraft-8 | 521000-05-1 | RIGHT FWD PAX/CREW DOOR LOCKING MECH - F/C | TEST | GR2 | 0.5 | 15000 | 10000 | 80 M |  |  | 62993 | 31476 | 2017-12-18 |  | 77993 | 41476 | 2024-08-18
Aircraft-8 | 521000-05-1 | RIGHT AFT PAX/CREW DOOR LOCKING MECH - F/C | TEST | GR2 | 0.5 | 15000 | 10000 | 80 M |  |  | 62993 | 31476 | 2017-12-18 |  | 77993 | 41476 | 2024-08-18
Aircraft-8 | 521000-06-1 | LEFT FWD PAX/CREW DOOR ESCAPE SLIDE - F/C | TEST | GR2 | 0.5 | 15000 | 10000 | 80 M |  |  | 62993 | 31476 | 2017-12-18 |  | 77993 | 41476 | 2024-08-18
Aircraft-8 | 521000-06-1 | LEFT AFT PAX/CREW DOOR ESCAPE SLIDE - F/C | TEST | GR2 | 0.5 | 15000 | 10000 | 80 M |  |  | 62993 | 31476 | 2017-12-18 |  | 77993 | 41476 | 2024-08-18
Aircraft-8 | 521000-06-1 | RIGHT FWD PAX/CREW DOOR ESCAPE SLIDE - F/C | TEST | GR2 | 0.5 | 15000 | 10000 | 80 M |  |  | 62993 | 31476 | 2017-12-18 |  | 77993 | 41476 | 2024-08-18
Aircraft-8 | 521000-06-1 | RIGHT AFT PAX/CREW DOOR ESCAPE SLIDE - F/C | TEST | GR2 | 0.5 | 15000 | 10000 | 80 M |  |  | 62993 | 31476 | 2017-12-18 |  | 77993 | 41476 | 2024-08-18
Aircraft-8 | 521000-07-1 | LEFT FWD PAX/CREW DOOR STOPS ADJUST - C/K | INSP | GR2 | 1 | 15000 | 10000 | 80 M |  |  | 62993 | 31476 | 2017-12-18 |  | 77993 | 41476 | 2024-08-18
Aircraft-8 | 521000-07-1 | LEFT AFT PAX/CREW DOOR STOPS ADJUST - C/K | INSP | GR2 | 1 | 15000 | 10000 | 80 M |  |  | 62993 | 31476 | 2017-12-18 |  | 77993 | 41476 | 2024-08-18
Aircraft-8 | 521000-07-1 | RIGHT FWD PAX/CREW DOOR STOPS ADJUST - C/K | INSP | GR2 | 1 | 15000 | 10000 | 80 M |  |  | 62993 | 31476 | 2017-12-18 |  | 77993 | 41476 | 2024-08-18
Aircraft-8 | 521000-07-1 | RIGHT AFT PAX/CREW DOOR STOPS ADJUST - C/K | INSP | GR2 | 1 | 15000 | 10000 | 80 M |  |  | 62993 | 31476 | 2017-12-18 |  | 77993 | 41476 | 2024-08-18
Aircraft-8 | 521000-08-1 | LEFT FWD PAX/CREW DOOR INTERLOCK MEC -OP/C | TEST | GR2 | 0.5 | 15000 | 10000 | 80 M |  |  | 62993 | 31476 | 2017-12-18 |  | 77993 | 41476 | 2024-08-18
Aircraft-8 | 521000-08-1 | LEFT AFT PAX/CREW DOOR INTERLOCK MC -OP/C | TEST | GR2 | 0.5 | 15000 | 10000 | 80 M |  |  | 62993 | 31476 | 2017-12-18 |  | 77993 | 41476 | 2024-08-18
Aircraft-8 | 521000-08-1 | RIGHT FWD PAX/CREW DOOR INTERLOCK MC -OP/C | TEST | GR2 | 0.5 | 15000 | 10000 | 80 M |  |  | 62993 | 31476 | 2017-12-18 |  | 77993 | 41476 | 2024-08-18
Aircraft-8 | 521000-08-1 | RIGHT AFT PAX/CREW DOOR INTERLOCK MC -OP/C | TEST | GR2 | 0.5 | 15000 | 10000 | 80 M |  |  | 62993 | 31476 | 2017-12-18 |  | 77993 | 41476 | 2024-08-18
Aircraft-8 | 521000-09-1 | LEFT FWD PAX/CREW DOOR LOCKING INDIC - F/C | TEST | GR2 | 0.5 | 15000 | 10000 | 80 M |  |  | 62993 | 31476 | 2017-12-18 |  | 77993 | 41476 | 2024-08-18
Aircraft-8 | 521000-09-1 | LEFT AFT PAX/CREW DOOR LOCKING INDIC - F/C | TEST | GR2 | 0.5 | 15000 | 10000 | 80 M |  |  | 62993 | 31476 | 2017-12-18 |  | 77993 | 41476 | 2024-08-18
Aircraft-8 | 521000-09-1 | RIGHT FWD PAX/CREW DOOR LOCKING IND - F/C | TEST | GR2 | 0.5 | 15000 | 10000 | 80 M |  |  | 62993 | 31476 | 2017-12-18 |  | 77993 | 41476 | 2024-08-18
Aircraft-8 | 521000-09-1 | RIGHT AFT PAX/CREW DOOR LOCKING IND - F/C | TEST | GR2 | 0.5 | 15000 | 10000 | 80 M |  |  | 62993 | 31476 | 2017-12-18 |  | 77993 | 41476 | 2024-08-18
Aircraft-8 | 521000-10-1 | LEFT FWD PAX/CREW DOOR DAMPING - OP/C | TEST | GR2 | 0.5 | 15000 | 10000 | 80 M |  |  | 62993 | 31476 | 2017-12-18 |  | 77993 | 41476 | 2024-08-18
Aircraft-8 | 521000-10-1 | LEFT AFT PAX/CREW DOOR DAMPING - OP/C | TEST | GR2 | 0.5 | 15000 | 10000 | 80 M |  |  | 62993 | 31476 | 2017-12-18 |  | 77993 | 41476 | 2024-08-18
Aircraft-8 | 521000-10-1 | RIGHT FWD PAX/CREW DOOR DAMPING - OP/C | TEST | GR2 | 0.5 | 15000 | 10000 | 80 M |  |  | 62993 | 31476 | 2017-12-18 |  | 77993 | 41476 | 2024-08-18
Aircraft-8 | 521000-10-1 | RIGHT AFT PAX/CREW DOOR DAMPING - OP/C | TEST | GR2 | 0.5 | 15000 | 10000 | 80 M |  |  | 62993 | 31476 | 2017-12-18 |  | 77993 | 41476 | 2024-08-18
Aircraft-8 | 521000-11-1 | LEFT FWD PAX/CREW DOOR STRIKER MECH - OP/C | TEST | GR2 | 0.5 | 15000 | 10000 | 80 M |  |  | 62993 | 31476 | 2017-12-18 |  | 77993 | 41476 | 2024-08-18
Aircraft-8 | 521000-11-1 | LEFT AFT PAX/CREW DOOR STRIKER MECH - OP/C | TEST | GR2 | 0.5 | 15000 | 10000 | 80 M |  |  | 62993 | 31476 | 2017-12-18 |  | 77993 | 41476 | 2024-08-18
Aircraft-8 | 521000-11-1 | RIGHT FWD PAX/CREW DOOR STRIKER MEC - OP/C | TEST | GR2 | 0.5 | 15000 | 10000 | 80 M |  |  | 62993 | 31476 | 2017-12-18 |  | 77993 | 41476 | 2024-08-18
Aircraft-8 | 521000-11-1 | RIGHT AFT PAX/CREW DOOR STRIKER MEC - OP/C | TEST | GR2 | 0.5 | 15000 | 10000 | 80 M |  |  | 62993 | 31476 | 2017-12-18 |  | 77993 | 41476 | 2024-08-18
Aircraft-8 | 521000-12-1 | LEFT FWD PAX/CREW DOOR - OP/C | TEST | GR2 | 0.5 | 15000 | 10000 | 80 M |  |  | 62993 | 31476 | 2017-12-18 |  | 77993 | 41476 | 2024-08-18
Aircraft-8 | 521000-12-1 | LEFT AFT PAX/CREW DOOR - OP/C | TEST | GR2 | 0.5 | 15000 | 10000 | 80 M |  |  | 62993 | 31476 | 2017-12-18 |  | 77993 | 41476 | 2024-08-18
Aircraft-8 | 521000-12-1 | RIGHT FWD PAX/CREW DOOR - OP/C | TEST | GR2 | 0.5 | 15000 | 10000 | 80 M |  |  | 62993 | 31476 | 2017-12-18 |  | 77993 | 41476 | 2024-08-18
Aircraft-8 | 521000-12-1 | RIGHT AFT PAX/CREW DOOR - OP/C | TEST | GR2 | 0.5 | 15000 | 10000 | 80 M |  |  | 62993 | 31476 | 2017-12-18 |  | 77993 | 41476 | 2024-08-18
Aircraft-8 | 521000-14-1 | LEFT FWD PAX/CREW DOOR - LUB | LUB | GR2 | 0.5 |  |  | 24 M |  |  | 62993 | 31476 | 2017-12-18 |  |  |  | 2019-12-18
Aircraft-8 | 521000-14-1 | LEFT AFT PAX/CREW DOOR - LUB | LUB | GR2 | 0.5 |  |  | 24 M |  |  | 62993 | 31476 | 2017-12-18 |  |  |  | 2019-12-18
Aircraft-8 | 521000-14-1 | RIGHT FWD PAX/CREW DOOR - LUB | LUB | GR2 | 0.5 |  |  | 24 M |  |  | 62993 | 31476 | 2017-12-18 |  |  |  | 2019-12-18
Aircraft-8 | 521000-14-1 | RIGHT AFT PAX/CREW DOOR - LUB | LUB | GR2 | 0.5 |  |  | 24 M |  |  | 62993 | 31476 | 2017-12-18 |  |  |  | 2019-12-18
Aircraft-8 | 521101-01-1 | LEFT FWD PASSENGER/CREW DOOR - DI | INSP | GR2 | 0.5 |  |  | 12 Y |  |  | 35508 | 19417 | 2010-05-13 |  |  |  | 2022-05-13
Aircraft-8 | 521101-01-1 | RIGHT FWD PASSENGER/CREW DOOR - DI | INSP | GR2 | 0.5 |  |  | 12 Y |  |  | 35508 | 19417 | 2010-05-13 |  |  |  | 2022-05-13
Aircraft-8 | 521103-01-1 | LEFT FWD PASSENGER/CREW DOOR SKIN - GVI | INSP | ESHS | 0.2 |  | 27400 |  |  |  | 41661 | 22160 | 2012-02-06 |  |  | 49560
Aircraft-8 | 521103-01-1 | RIGHT FWD PASSENGER/CREW DOOR SKIN - GVI | INSP | ESHS | 0.2 |  | 27400 |  |  |  | 41661 | 22160 | 2012-02-06 |  |  | 49560
Aircraft-8 | 521104-01-1 | LEFT FWD PASSENGER/CREW DOOR - DI | INSP | GR2 | 1.5 |  |  | 6 Y |  |  | 55906 | 28334 | 2015-12-12 |  |  |  | 2021-12-12
Aircraft-8 | 521104-01-1 | TEMPORARY PROTECTION TO INSPECTION AREAS | LUB | GR2 | 0.1 |  |  | 6 Y |  |  | 55906 | 28334 | 2015-12-12 |  |  |  | 2021-12-12
Aircraft-8 | 521104-01-1 | TEMPORARY PROTECTION TO INSPECTION AREAS | LUB | MAP | 0.5 |  |  | 6 Y |  |  | 55906 | 28334 | 2015-12-12 |  |  |  | 2021-12-12
Aircraft-8 | 521104-01-1 | RIGHT FWD PASSENGER/CREW DOOR - DI | INSP | GR2 | 1.5 |  |  | 6 Y |  |  | 55906 | 28334 | 2015-12-12 |  |  |  | 2021-12-12
Aircraft-8 | 521104-01-1 | TEMPORARY PROTECTION TO INSPECTION AREAS | LUB | GR2 | 0.1 |  |  | 6 Y |  |  | 55906 | 28334 | 2015-12-12 |  |  |  | 2021-12-12
Aircraft-8 | 521104-01-1 | TEMPORARY PROTECTION TO INSPECTION AREAS | LUB | MAP | 0.5 |  |  | 6 Y |  |  | 55906 | 28334 | 2015-12-12 |  |  |  | 2021-12-12
Aircraft-8 | 521121-01-1 | LEFT FWD PAX/CREW DOOR LOCKING MECH - LUB | LUB | GR2 | 0.5 |  |  | 24 M |  |  | 62993 | 31476 | 2017-12-18 |  |  |  | 2019-12-18
Aircraft-8 | 521121-01-1 | LEFT AFT PAX/CREW DOOR LOCKING MECH - LUB | LUB | GR2 | 0.5 |  |  | 24 M |  |  | 62993 | 31476 | 2017-12-18 |  |  |  | 2019-12-18
Aircraft-8 | 521121-01-1 | RIGHT FWD PAX/CREW DOOR LOCKING MECH - LUB | LUB | GR2 | 0.5 |  |  | 24 M |  |  | 62993 | 31476 | 2017-12-18 |  |  |  | 2019-12-18
Aircraft-8 | 521121-01-1 | RIGHT AFT PAX/CREW DOOR LOCKING MECH - LUB | LUB | GR2 | 0.5 |  |  | 24 M |  |  | 62993 | 31476 | 2017-12-18 |  |  |  | 2019-12-18
Aircraft-8 | 521121-02-1 | LEFT FWD PAX/CREW DOOR LOCKING MECH - LUB | LUB | GR2 | 0.5 |  |  | 36 M |  |  | 62993 | 31476 | 2017-12-18 |  |  |  | 2020-12-18
Aircraft-8 | 521121-02-1 | LEFT AFT PAX/CREW DOOR LOCKING MECH - LUB | LUB | GR2 | 0.5 |  |  | 36 M |  |  | 62993 | 31476 | 2017-12-18 |  |  |  | 2020-12-18
Aircraft-8 | 521121-02-1 | RIGHT FWD PAX/CREW DOOR LOCKING MECH - LUB | LUB | GR2 | 0.5 |  |  | 36 M |  |  | 62993 | 31476 | 2017-12-18 |  |  |  | 2020-12-18
Aircraft-8 | 521121-02-1 | RIGHT AFT PAX/CREW DOOR LOCKING MECH - LUB | LUB | GR2 | 0.5 |  |  | 36 M |  |  | 62993 | 31476 | 2017-12-18 |  |  |  | 2020-12-18
Aircraft-8 | 521301-01-1 | LEFT AFT PASSENGER/CREW DOOR - DI | INSP | GR2 | 0.5 |  |  | 12 Y |  |  | 35508 | 19417 | 2010-05-13 |  |  |  | 2022-05-13
Aircraft-8 | 521301-01-1 | RIGHT AFT PASSENGER/CREW DOOR - DI | INSP | GR2 | 0.5 |  |  | 12 Y |  |  | 35508 | 19417 | 2010-05-13 |  |  |  | 2022-05-13
Aircraft-8 | 521303-01-1 | LEFT AFT PASSENGER/CREW DOOR - GVI | INSP | ESHS | 0.2 |  | 27400 |  |  |  | 41661 | 22160 | 2012-02-06 |  |  | 49560
Aircraft-8 | 521303-01-1 | RIGHT AFT PASSENGER/CREW DOOR - GVI | INSP | ESHS | 0.2 |  | 27400 |  |  |  | 41661 | 22160 | 2012-02-06 |  |  | 49560
Aircraft-8 | 521304-01-1 | LEFT AFT PASSENGER/CREW DOOR - DI | INSP | GR2 | 0.5 |  |  | 6 Y |  |  | 55906 | 28334 | 2015-12-12 |  |  |  | 2021-12-12
Aircraft-8 | 521304-01-1 | TEMPORARY PROTECTION TO INSPECTION AREAS | LUB | GR2 | 0.1 |  |  | 6 Y |  |  | 55906 | 28334 | 2015-12-12 |  |  |  | 2021-12-12
Aircraft-8 | 521304-01-1 | TEMPORARY PROTECTION TO INSPECTION AREAS | LUB | MAP | 0.5 |  |  | 6 Y |  |  | 55906 | 28334 | 2015-12-12 |  |  |  | 2021-12-12
Aircraft-8 | 521304-01-1 | RIGHT AFT PASSENGER/CREW DOOR - DI | INSP | GR2 | 0.5 |  |  | 6 Y |  |  | 55906 | 28334 | 2015-12-12 |  |  |  | 2021-12-12
Aircraft-8 | 521304-01-1 | TEMPORARY PROTECTION TO INSPECTION AREAS | LUB | GR2 | 0.1 |  |  | 6 Y |  |  | 55906 | 28334 | 2015-12-12 |  |  |  | 2021-12-12
Aircraft-8 | 521304-01-1 | TEMPORARY PROTECTION TO INSPECTION AREAS | LUB | MAP | 0.5 |  |  | 6 Y |  |  | 55906 | 28334 | 2015-12-12 |  |  |  | 2021-12-12
Aircraft-8 | 522100-01-1 | LEFT FWD EMERGENCY EXITS - OP/C | TEST | GR2 | 2 | 12000 |  |  |  |  | 62993 | 31476 | 2017-12-18 |  | 74993
Aircraft-8 | 522100-01-1 | LEFT AFT EMERGENCY EXITS - OP/C | TEST | GR2 | 2 | 12000 |  |  |  |  | 62993 | 31476 | 2017-12-18 |  | 74993
Aircraft-8 | 522100-01-1 | RIGHT FWD EMERGENCY EXITS - OP/C | TEST | GR2 | 2 | 12000 |  |  |  |  | 62993 | 31476 | 2017-12-18 |  | 74993
Aircraft-8 | 522100-01-1 | RIGHT AFT EMERGENCY EXITS - OP/C | TEST | GR2 | 2 | 12000 |  |  |  |  | 62993 | 31476 | 2017-12-18 |  | 74993
Aircraft-8 | 522100-02-5 | PASSENGER COMPARTMENT EMERGENCY EXIT - F/C | TEST | GR2 | 1 | 15000 |  |  |  |  | 62993 | 31476 | 2017-12-18 |  | 77993
Aircraft-8 | 522100-02-5 | PASSENGER COMPARTMENT EMERGENCY EXIT - F/C | TEST | GR2 | 1 | 15000 |  |  |  |  | 62993 | 31476 | 2017-12-18 |  | 77993
Aircraft-8 | 522100-07-5 | PASSENGER COMPARTMENT EMERGENCY EXIT -OP/C | TEST | GR2 | 1 | 15000 |  |  |  |  | 62993 | 31476 | 2017-12-18 |  | 77993
Aircraft-8 | 522100-07-5 | PASSENGER COMPARTMENT EMERGENCY EXIT -OP/C | TEST | GR2 | 1 | 15000 |  |  |  |  | 62993 | 31476 | 2017-12-18 |  | 77993
Aircraft-8 | 522100-08-1 | LEFT FWD EMERGENCY EXIT - OP/C | TEST | GR2 | 0.5 | 15000 |  |  |  |  | 62993 | 31476 | 2017-12-18 |  | 77993
Aircraft-8 | 522100-08-1 | LEFT AFT EMERGENCY EXIT - OP/C | TEST | GR2 | 0.5 | 15000 |  |  |  |  | 62993 | 31476 | 2017-12-18 |  | 77993
Aircraft-8 | 522100-08-1 | RIGHT FWD EMERGENCY EXIT - OP/C | TEST | GR2 | 0.5 | 15000 |  |  |  |  | 62993 | 31476 | 2017-12-18 |  | 77993
Aircraft-8 | 522100-08-1 | RIGHT AFT EMERGENCY EXIT - OP/C | TEST | GR2 | 0.5 | 15000 |  |  |  |  | 62993 | 31476 | 2017-12-18 |  | 77993
Aircraft-8 | 522102-01-1 | LH FWD EMERGENCY EXIT DOOR - DI | INSP | GR2 | 1 |  | 11400 | 6 Y |  |  | 55906 | 28334 | 2015-12-12 |  |  | 39734 | 2021-12-12
Aircraft-8 | 522102-01-1 | TEMPORARY PROTECTION TO INSPECTION AREAS | LUB | GR2 | 0.1 |  | 11400 | 6 Y |  |  | 55906 | 28334 | 2015-12-12 |  |  | 39734 | 2021-12-12
Aircraft-8 | 522102-01-1 | TEMPORARY PROTECTION TO INSPECTION AREAS | LUB | MAP | 0.5 |  | 11400 | 6 Y |  |  | 55906 | 28334 | 2015-12-12 |  |  | 39734 | 2021-12-12
Aircraft-8 | 522102-01-1 | LH AFT EMERGENCY EXIT DOOR - DI | INSP | GR2 | 1 |  | 11400 | 6 Y |  |  | 55906 | 28334 | 2015-12-12 |  |  | 39734 | 2021-12-12
Aircraft-8 | 522102-01-1 | TEMPORARY PROTECTION TO INSPECTION AREAS | LUB | GR2 | 0.1 |  | 11400 | 6 Y |  |  | 55906 | 28334 | 2015-12-12 |  |  | 39734 | 2021-12-12
Aircraft-8 | 522102-01-1 | TEMPORARY PROTECTION TO INSPECTION AREAS | LUB | MAP | 0.5 |  | 11400 | 6 Y |  |  | 55906 | 28334 | 2015-12-12 |  |  | 39734 | 2021-12-12
Aircraft-8 | 522102-01-1 | RH FWD EMERGENCY EXIT DOOR - DI | INSP | GR2 | 1 |  | 11400 | 6 Y |  |  | 55906 | 28334 | 2015-12-12 |  |  | 39734 | 2021-12-12
Aircraft-8 | 522102-01-1 | TEMPORARY PROTECTION TO INSPECTION AREAS | LUB | GR2 | 0.1 |  | 11400 | 6 Y |  |  | 55906 | 28334 | 2015-12-12 |  |  | 39734 | 2021-12-12
Aircraft-8 | 522102-01-1 | TEMPORARY PROTECTION TO INSPECTION AREAS | LUB | MAP | 0.5 |  | 11400 | 6 Y |  |  | 55906 | 28334 | 2015-12-12 |  |  | 39734 | 2021-12-12
Aircraft-8 | 522102-01-1 | RH AFT EMERGENCY EXIT DOOR - DI | INSP | GR2 | 1 |  | 11400 | 6 Y |  |  | 55906 | 28334 | 2015-12-12 |  |  | 39734 | 2021-12-12
Aircraft-8 | 522102-01-1 | TEMPORARY PROTECTION TO INSPECTION AREAS | LUB | GR2 | 0.1 |  | 11400 | 6 Y |  |  | 55906 | 28334 | 2015-12-12 |  |  | 39734 | 2021-12-12
Aircraft-8 | 522102-01-1 | TEMPORARY PROTECTION TO INSPECTION AREAS | LUB | MAP | 0.5 |  | 11400 | 6 Y |  |  | 55906 | 28334 | 2015-12-12 |  |  | 39734 | 2021-12-12
Aircraft-8 | 523000-01-1 | FWD CARGO COMPARTMENT DOOR - LUB | LUB | GR2 | 0.5 |  | 5000 | 24 M |  |  | 62993 | 31476 | 2017-12-18 |  |  | 36476 | 2019-12-18
Aircraft-8 | 523000-01-1 | AFT CARGO COMPARTMENT DOOR - LUB | LUB | GR2 | 0.5 |  | 5000 | 24 M |  |  | 62993 | 31476 | 2017-12-18 |  |  | 36476 | 2019-12-18
Aircraft-8 | 523000-03-1 | FWD CARGO COMPARTMENT DOOR HANDLE - LUB | LUB | GR2 | 0.5 |  | 5000 | 24 M |  |  | 62993 | 31476 | 2017-12-18 |  |  | 36476 | 2019-12-18
Aircraft-8 | 523000-03-1 | AFT CARGO COMPARTMENT DOOR HANDLE - LUB | LUB | GR2 | 0.5 |  | 5000 | 24 M |  |  | 62993 | 31476 | 2017-12-18 |  |  | 36476 | 2019-12-18
Aircraft-8 | 523100-01-1 | FWD CARGO COMPARTMENT DOOR - F/C | TEST | GR2 | 2 | 15000 | 10000 | 48 M |  |  | 62993 | 31476 | 2017-12-18 |  | 77993 | 41476 | 2021-12-18
Aircraft-8 | 523103-01-1 | FWD CARGO COMPARTMENT DOOR LINING - REMOVE | ABAC | GR2 | 1 |  |  | 6 Y |  |  | 55906 | 28334 | 2015-12-12 |  |  |  | 2021-12-12
Aircraft-8 | 523103-01-1 | FWD CARGO COMPARTMENT DOOR - DI | INSP | GR2 | 0.5 |  |  | 6 Y |  |  | 55906 | 28334 | 2015-12-12 |  |  |  | 2021-12-12
Aircraft-8 | 523103-01-1 | TEMPORARY PROTECTION TO INSPECTION AREAS | LUB | GR2 | 0.1 |  |  | 6 Y |  |  | 55906 | 28334 | 2015-12-12 |  |  |  | 2021-12-12
Aircraft-8 | 523103-01-1 | TEMPORARY PROTECTION TO INSPECTION AREAS | LUB | MAP | 0.5 |  |  | 6 Y |  |  | 55906 | 28334 | 2015-12-12 |  |  |  | 2021-12-12
Aircraft-8 | 523103-01-1 | FWD CARGO COMPARTMENT DOOR LINING -INSTALL | FEAC | GR2 | 2 |  |  | 6 Y |  |  | 55906 | 28334 | 2015-12-12 |  |  |  | 2021-12-12
Aircraft-8 | 523108-01-1 | FWD CARGO COMPT DOOR HINGE FITTINGS - DI | INSP | GR2 | 0.5 |  | 14500 | 12 Y |  |  | 62993 | 31476 | 2017-12-18 |  |  | 45976 | 2029-12-18
Aircraft-8 | 523108-01-1 | TEMPORARY PROTECTION TO INSPECTION AREAS | LUB | GR2 | 0.1 |  | 14500 | 12 Y |  |  | 62993 | 31476 | 2017-12-18 |  |  | 45976 | 2029-12-18
Aircraft-8 | 523108-01-1 | TEMPORARY PROTECTION TO INSPECTION AREAS | LUB | MAP | 0.5 |  | 14500 | 12 Y |  |  | 62993 | 31476 | 2017-12-18 |  |  | 45976 | 2029-12-18
Aircraft-8 | 523109-01-1 | FWD CARGO COMPT DOOR LOCKING HOOKS - DI | INSP | GR2 | 3 |  |  | 6 Y |  |  | 55906 | 28334 | 2015-12-12 |  |  |  | 2021-12-12
Aircraft-8 | 523109-01-1 | TEMPORARY PROTECTION TO INSPECTION AREAS | LUB | GR2 | 0.2 |  |  | 6 Y |  |  | 55906 | 28334 | 2015-12-12 |  |  |  | 2021-12-12
Aircraft-8 | 523109-01-1 | TEMPORARY PROTECTION TO INSPECTION AREAS | LUB | MAP | 0.8 |  |  | 6 Y |  |  | 55906 | 28334 | 2015-12-12 |  |  |  | 2021-12-12
Aircraft-8 | 523113-01-1 | AFT CARGO COMPARTMENT DOOR - DI | INSP | GR2 | 4.5 |  |  | 6 Y |  |  | 55906 | 28334 | 2015-12-12 |  |  |  | 2021-12-12
Aircraft-8 | 523113-01-1 | TEMPORARY PROTECTION TO INSPECTION AREAS | LUB | GR2 | 0.1 |  |  | 6 Y |  |  | 55906 | 28334 | 2015-12-12 |  |  |  | 2021-12-12
Aircraft-8 | 523113-01-1 | TEMPORARY PROTECTION TO INSPECTION AREAS | LUB | MAP | 0.5 |  |  | 6 Y |  |  | 55906 | 28334 | 2015-12-12 |  |  |  | 2021-12-12
Aircraft-8 | 523118-01-2 | AFT CARGO COMPARTMENT DOOR - DI | INSP | GR2 | 0.5 |  | 14500 | 12 Y |  |  | 62993 | 31476 | 2017-12-18 |  |  | 45976 | 2029-12-18
Aircraft-8 | 523118-01-2 | TEMPORARY PROTECTION TO INSPECTION AREAS | LUB | GR2 | 0.1 |  | 14500 | 12 Y |  |  | 62993 | 31476 | 2017-12-18 |  |  | 45976 | 2029-12-18
Aircraft-8 | 523118-01-2 | TEMPORARY PROTECTION TO INSPECTION AREAS | LUB | MAP | 0.5 |  | 14500 | 12 Y |  |  | 62993 | 31476 | 2017-12-18 |  |  | 45976 | 2029-12-18
Aircraft-8 | 523119-01-2 | AFT CARGO COMPARTMENT DOOR - DI | INSP | GR2 | 3.5 |  |  | 6 Y |  |  | 55906 | 28334 | 2015-12-12 |  |  |  | 2021-12-12
Aircraft-8 | 523119-01-2 | TEMPORARY PROTECTION TO INSPECTION AREAS | LUB | GR2 | 0.2 |  |  | 6 Y |  |  | 55906 | 28334 | 2015-12-12 |  |  |  | 2021-12-12
Aircraft-8 | 523119-01-2 | TEMPORARY PROTECTION TO INSPECTION AREAS | LUB | MAP | 1 |  |  | 6 Y |  |  | 55906 | 28334 | 2015-12-12 |  |  |  | 2021-12-12
Aircraft-8 | 523119-02-2 | AFT CARGO COMPARTMENT DOOR - GVI | INSP | GR2 | 0.5 |  | 10300 |  |  |  | 55906 | 28334 | 2015-12-12 |  |  | 38634
Aircraft-8 | 523200-01-1 | AFT CARGO COMPARTMENT DOOR - F/C | TEST | GR2 | 2.5 | 15000 | 10000 | 48 M |  |  | 62993 | 31476 | 2017-12-18 |  | 77993 | 41476 | 2021-12-18
Aircraft-8 | 523300-01-1 | BULK CARGO COMPARTMENT DOOR HANDLE - LUB | LUB | GR2 | 0.5 |  | 5000 | 24 M |  |  | 62993 | 31476 | 2017-12-18 |  |  | 36476 | 2019-12-18
Aircraft-8 | 523303-01-1 | BULK CARGO COMPARTMENT DOOR - DI | INSP | GR2 | 2 |  |  | 6 Y |  |  | 55906 | 28334 | 2015-12-12 |  |  |  | 2021-12-12
Aircraft-8 | 523303-01-1 | TEMPORARY PROTECTION TO INSPECTION AREAS | LUB | GR2 | 0.1 |  |  | 6 Y |  |  | 55906 | 28334 | 2015-12-12 |  |  |  | 2021-12-12
Aircraft-8 | 523303-01-1 | TEMPORARY PROTECTION TO INSPECTION AREAS | LUB | MAP | 0.5 |  |  | 6 Y |  |  | 55906 | 28334 | 2015-12-12 |  |  |  | 2021-12-12
Aircraft-8 | 523305-01-1 | BULK CARGO COMPARTMENT DOOR - DI | INSP | GR2 | 4.5 |  |  | 12 Y |  |  | 35508 | 19417 | 2010-05-13 |  |  |  | 2022-05-13
Aircraft-8 | 523305-01-1 | TEMPORARY PROTECTION TO INSPECTION AREAS | LUB | GR2 | 0.1 |  |  | 12 Y |  |  | 35508 | 19417 | 2010-05-13 |  |  |  | 2022-05-13
Aircraft-8 | 523305-01-1 | TEMPORARY PROTECTION TO INSPECTION AREAS | LUB | MAP | 0.5 |  |  | 12 Y |  |  | 35508 | 19417 | 2010-05-13 |  |  |  | 2022-05-13
Aircraft-8 | 523500-01-1 | CARGO COMPT DOORS CLOSING INHIBITION -OP/C | TEST | GR2 | 1 |  | 10000 | 72 M |  |  | 48842 | 25267 | 2014-01-22 |  |  | 35267 | 2020-01-22
Aircraft-8 | 524100-01-1 | FWD AVIONICS COMPARTMENT DOOR SEAL - DI | INSP | GR2 | 0.5 |  |  | 48 M |  |  | 62993 | 31476 | 2017-12-18 |  |  |  | 2021-12-18
Aircraft-8 | 524100-01-1 | LATERAL AVIONICS COMPART DOOR SEAL - DI | INSP | GR2 | 0.5 |  |  | 48 M |  |  | 62993 | 31476 | 2017-12-18 |  |  |  | 2021-12-18
Aircraft-8 | 524100-01-1 | LATERAL AVIONICS COMPART DOOR SEAL - DI | INSP | GR2 | 0.5 |  |  | 48 M |  |  | 62993 | 31476 | 2017-12-18 |  |  |  | 2021-12-18
Aircraft-8 | 524100-01-1 | REAR AVIONICS COMPART DOOR SEAL - DI | INSP | GR2 | 0.5 |  |  | 48 M |  |  | 62993 | 31476 | 2017-12-18 |  |  |  | 2021-12-18
Aircraft-8 | 524100-02-1 | FWD AVIONICS COMPARTMENT DOOR HANDLE - LUB | LUB | GR2 | 0.5 |  |  | 36 M |  |  | 62993 | 31476 | 2017-12-18 |  |  |  | 2020-12-18
Aircraft-8 | 524100-02-1 | LATERAL AVIONICS COMPART DOOR HANDLE - LUB | LUB | GR2 | 0.5 |  |  | 36 M |  |  | 62993 | 31476 | 2017-12-18 |  |  |  | 2020-12-18
Aircraft-8 | 524100-02-1 | LATERAL AVIONICS COMPART DOOR HANDLE - LUB | LUB | GR2 | 0.5 |  |  | 36 M |  |  | 62993 | 31476 | 2017-12-18 |  |  |  | 2020-12-18
Aircraft-8 | 524100-02-1 | REAR AVIONICS COMPART DOOR HANDLE - LUB | LUB | GR2 | 0.5 |  |  | 36 M |  |  | 62993 | 31476 | 2017-12-18 |  |  |  | 2020-12-18
Aircraft-8 | 524111-01-1 | FWD AVIONICS COMPARTMENT DOOR - DI | INSP | GR2 | 0.5 |  |  | 12 Y |  |  | 55906 | 28334 | 2015-12-12 |  |  |  | 2027-12-12
Aircraft-8 | 524111-01-1 | TEMPORARY PROTECTION TO INSPECTION AREAS | LUB | GR2 | 0.1 |  |  | 12 Y |  |  | 55906 | 28334 | 2015-12-12 |  |  |  | 2027-12-12
Aircraft-8 | 524111-01-1 | TEMPORARY PROTECTION TO INSPECTION AREAS | LUB | MAP | 0.5 |  |  | 12 Y |  |  | 55906 | 28334 | 2015-12-12 |  |  |  | 2027-12-12
Aircraft-8 | 524121-01-1 | AFT AVIONIC COMPARTMENT ACCESS DOOR - DI | INSP | GR2 | 0.5 |  |  | 6 Y |  |  | 55906 | 28334 | 2015-12-12 |  |  |  | 2021-12-12
Aircraft-8 | 524121-01-1 | TEMPORARY PROTECTION TO INSPECTION AREAS | LUB | GR2 | 0.1 |  |  | 6 Y |  |  | 55906 | 28334 | 2015-12-12 |  |  |  | 2021-12-12
Aircraft-8 | 524121-01-1 | TEMPORARY PROTECTION TO INSPECTION AREAS | LUB | MAP | 0.5 |  |  | 6 Y |  |  | 55906 | 28334 | 2015-12-12 |  |  |  | 2021-12-12
Aircraft-8 | 524131-01-1 | LATERAL RIGHT AVIONIC COMPART DOOR - DI | INSP | GR2 | 0.5 |  |  | 6 Y |  |  | 55906 | 28334 | 2015-12-12 |  |  |  | 2021-12-12
Aircraft-8 | 524131-01-1 | TEMPORARY PROTECTION TO INSPECTION AREAS | LUB | GR2 | 0.1 |  |  | 6 Y |  |  | 55906 | 28334 | 2015-12-12 |  |  |  | 2021-12-12
Aircraft-8 | 524131-01-1 | TEMPORARY PROTECTION TO INSPECTION AREAS | LUB | MAP | 0.5 |  |  | 6 Y |  |  | 55906 | 28334 | 2015-12-12 |  |  |  | 2021-12-12
Aircraft-8 | 524141-01-1 | LATERAL LEFT AVIONICS COMPART DOOR - DI | INSP | GR2 | 0.5 |  |  | 6 Y |  |  | 55906 | 28334 | 2015-12-12 |  |  |  | 2021-12-12
Aircraft-8 | 524141-01-1 | TEMPORARY PROTECTION TO INSPECTION AREAS | LUB | GR2 | 0.1 |  |  | 6 Y |  |  | 55906 | 28334 | 2015-12-12 |  |  |  | 2021-12-12
Aircraft-8 | 524141-01-1 | TEMPORARY PROTECTION TO INSPECTION AREAS | LUB | MAP | 0.5 |  |  | 6 Y |  |  | 55906 | 28334 | 2015-12-12 |  |  |  | 2021-12-12
Aircraft-8 | 525111-01-1 | COCKPIT DOOR LOCKING SYSTEM - DI | INSP | GR2 | 1.5 | 15000 |  |  |  |  | 62993 | 31476 | 2017-12-18 |  | 77993
Aircraft-8 | 525111-02-1 | COCKPIT DOOR PRESS SENSING CHANNELS - OP/C | TEST | GR4 | 0.5 | 15000 |  | 48 M |  |  | 62993 | 31476 | 2017-12-18 |  | 77993 |  | 2021-12-18
Aircraft-8 | 525111-04-1 | COCKPIT DOOR OPENING - OP/C | TEST | GR4 | 0.5 | 15000 |  | 48 M |  |  | 62993 | 31476 | 2017-12-18 |  | 77993 |  | 2021-12-18
Aircraft-8 | 525111-05-1 | COCKPIT DOOR OPENING - OP/C | TEST | GR4 | 0.5 | 15000 |  | 48 M |  |  | 62993 | 31476 | 2017-12-18 |  | 77993 |  | 2021-12-18
Aircraft-8 | 525111-08-1 | DOOR/COCKPIT/MANUAL OPEN/ESCAPE PANEL-OP/C | TEST | GR2 | 0.5 |  |  | 72 M |  |  | 55906 | 28334 | 2015-12-12 |  |  |  | 2021-12-12
Aircraft-8 | 527100-01-1 | DOOR WARNING SYSTEM - OP/C | TEST | GR4 | 1.5 | 7500 |  | 40 M |  |  | 62993 | 31476 | 2017-12-18 |  | 70493 |  | 2021-04-18
Aircraft-8 | 527100-02-1 | DOOR WARNING PROXIMITY SWITCH MECH - LUB | LUB | GR2 | 0.2 |  |  | 18 M | A-CHECK |  | 62993 | 31476 | 2017-12-18 |  |  |  | 2019-06-18
Aircraft-8 | 527100-02-1 | DOOR WARNING PROXIMITY SWITCH MECH - LUB | LUB | GR2 | 0.2 |  |  | 18 M | A-CHECK |  | 62993 | 31476 | 2017-12-18 |  |  |  | 2019-06-18
Aircraft-8 | 527100-02-1 | DOOR WARNING PROXIMITY SWITCH MECH - LUB | LUB | GR2 | 0.2 |  |  | 18 M | A-CHECK |  | 62993 | 31476 | 2017-12-18 |  |  |  | 2019-06-18
Aircraft-8 | 527100-02-1 | DOOR WARNING PROXIMITY SWITCH MECH - LUB | LUB | GR2 | 0.2 |  |  | 18 M | A-CHECK |  | 62993 | 31476 | 2017-12-18 |  |  |  | 2019-06-18
Aircraft-8 | 527300-01-1 | EMERGENCY ESCAPE SLIDE RELEASE WARN - OP/C | TEST | GR4 | 2 | 7500 |  | 40 M |  |  | 62993 | 31476 | 2017-12-18 |  | 70493 |  | 2021-04-18
Aircraft-8 | 527300-02-1 | EMERGENCY ESCAPE SLIDE WARNING SYST - OP/C | TEST | GR4 | 2 |  | 18000 | 80 M |  |  | 55906 | 28334 | 2015-12-12 |  |  | 46334 | 2022-08-12
Aircraft-8 | 528101-01-1 | LEFT MLG DOOR FITTINGS - DI | INSP | GR1 | 0.5 |  |  | 6 Y |  |  | 55906 | 28334 | 2015-12-12 |  |  |  | 2021-12-12
Aircraft-8 | 528101-01-1 | TEMPORARY PROTECTION TO INSPECTION AREAS | LUB | GR1 | 0.1 |  |  | 6 Y |  |  | 55906 | 28334 | 2015-12-12 |  |  |  | 2021-12-12
Aircraft-8 | 528101-01-1 | TEMPORARY PROTECTION TO INSPECTION AREAS | LUB | MAP | 1.4 |  |  | 6 Y |  |  | 55906 | 28334 | 2015-12-12 |  |  |  | 2021-12-12
Aircraft-8 | 528101-01-1 | RIGHT MLG DOOR FITTINGS - DI | INSP | GR1 | 0.5 |  |  | 6 Y |  |  | 55906 | 28334 | 2015-12-12 |  |  |  | 2021-12-12
Aircraft-8 | 528101-01-1 | TEMPORARY PROTECTION TO INSPECTION AREAS | LUB | GR1 | 0.1 |  |  | 6 Y |  |  | 55906 | 28334 | 2015-12-12 |  |  |  | 2021-12-12
Aircraft-8 | 528101-01-1 | TEMPORARY PROTECTION TO INSPECTION AREAS | LUB | MAP | 1.4 |  |  | 6 Y |  |  | 55906 | 28334 | 2015-12-12 |  |  |  | 2021-12-12
Aircraft-8 | 528106-01-1 | NECESSARY PROCEDURES TO INSP. | ABAC | GR1 | 0.5 |  | 4600 | [8 empty] | 48000
Aircraft-8 | 528106-01-1 | MLG DOORS SYST/ACTUACTOR LUGS- (US) - NDT | INSP | NDT | 0.5 |  | 4600 | [8 empty] | 48000
Aircraft-8 | 528106-01-1 | MLG DOORS SYST/ACTUACTOR LUGS- (HFEC)- NDT | INSP | NDT | 0.5 |  | 4600 | [8 empty] | 48000
Aircraft-8 | 528106-01-1 | FINAL CONFIGURATION AFTER INSP. | FEAC | GR1 | 0.5 |  | 4600 | [8 empty] | 48000
Aircraft-8 | 528106-01-1 | NECESSARY PROCEDURES TO INSP. | ABAC | GR1 | 0.5 |  | 4600 | [8 empty] | 48000
Aircraft-8 | 528106-01-1 | MLG DOORS SYST/ACTUACTOR LUGS- (US) - NDT | INSP | NDT | 0.5 |  | 4600 | [8 empty] | 48000
Aircraft-8 | 528106-01-1 | MLG DOORS SYST/ACTUACTOR LUGS- (HFEC)- NDT | INSP | NDT | 0.5 |  | 4600 | [8 empty] | 48000
Aircraft-8 | 528106-01-1 | FINAL CONFIGURATION AFTER INSP. | FEAC | GR1 | 0.5 |  | 4600 | [8 empty] | 48000
Aircraft-8 | 528107-01-1 | MLG DOORS SYSTEM/FWD FITTING JOINT - DI | INSP | GR1 | 0.5 |  | 4400 | [8 empty] | 48000
Aircraft-8 | 528107-01-1 | MLG DOORS SYSTEM/FWD FITTING JOINT - DI | INSP | GR1 | 0.5 |  | 4400 | [8 empty] | 48000
Aircraft-8 | 528211-01-1 | NOSE LANDING GEAR MAIN DOOR HINGE - DI | INSP | GR1 | 0.5 |  |  | 6 Y |  |  | 55906 | 28334 | 2015-12-12 |  |  |  | 2021-12-12
Aircraft-8 | 528211-01-1 | TEMPORARY PROTECTION TO INSPECTION AREAS | LUB | GR1 | 0.1 |  |  | 6 Y |  |  | 55906 | 28334 | 2015-12-12 |  |  |  | 2021-12-12
Aircraft-8 | 528211-01-1 | TEMPORARY PROTECTION TO INSPECTION AREAS | LUB | MAP | 1 |  |  | 6 Y |  |  | 55906 | 28334 | 2015-12-12 |  |  |  | 2021-12-12
Aircraft-8 | 528221-01-1 | NOSE LAND GEAR SECONDARY DOOR HINGE - DI | INSP | GR1 | 0.5 |  |  | 6 Y |  |  | 55906 | 28334 | 2015-12-12 |  |  |  | 2021-12-12
Aircraft-8 | 528221-01-1 | TEMPORARY PROTECTION TO INSPECTION AREAS | LUB | GR1 | 0.1 |  |  | 6 Y |  |  | 55906 | 28334 | 2015-12-12 |  |  |  | 2021-12-12
Aircraft-8 | 528221-01-1 | TEMPORARY PROTECTION TO INSPECTION AREAS | LUB | MAP | 1 |  |  | 6 Y |  |  | 55906 | 28334 | 2015-12-12 |  |  |  | 2021-12-12
Aircraft-8 | 528223-01-1 | NLG DOORS SYST/AFT DOOR AFT FITTINGS - DI | INSP | GR1 | 0.5 |  | 7500 |  |  |  | 55906 | 28334 | 2015-12-12 |  |  | 35834
Aircraft-8 | 528223-01-1 | NLG DOORS SYST/AFT DOOR AFT FITTINGS - DI | INSP | GR1 | 0.5 |  | 7500 |  |  |  | 55906 | 28334 | 2015-12-12 |  |  | 35834
Aircraft-8 | 530000-01-1 | LOWER FUSELAGE PISTON DRAIN VALVES - DI | INSP | GR2 | 1 |  |  | 72 M |  |  | 55906 | 28334 | 2015-12-12 |  |  |  | 2021-12-12
Aircraft-8 | 531101-02-1 | NECESSARY PROCEDURES TO INSP. | ABAC | ICH | 6 |  | 9800 | [8 empty] | 35900
Aircraft-8 | 531101-02-1 | FWD PASSENGER/CREW DOOR CUTOUT - SDI | INSP | GR2 | 1 |  | 9800 | [8 empty] | 35900
Aircraft-8 | 531101-02-1 | FINAL CONFIGURATION AFTER INSP. | FEAC | ICH | 8 |  | 9800 | [8 empty] | 35900
Aircraft-8 | 531102-01-1 | LEFT/FWD PAX DOOR FRAME - DI | INSP | ESHS | 1 |  | 15300 | 6 Y |  |  | 55906 | 28334 | 2015-12-12 |  |  | 43634 | 2021-12-12
Aircraft-8 | 531102-01-1 | RIGHT/FWD PAX DOOR FRAME - DI | INSP | ESHS | 1 |  | 15300 | 6 Y |  |  | 55906 | 28334 | 2015-12-12 |  |  | 43634 | 2021-12-12
Aircraft-8 | 531103-01-2 | NECESSARY PROCEDURES TO INSP. | ABAC | GR2 | 6 |  | 16800 |  |  |  | 62993 | 31476 | 2017-12-18 |  |  | 48276
Aircraft-8 | 531103-01-2 | MAIN STRUCT/FWD PAX/CREW DOOR CUTOUT - DI | INSP | GR2 | 0.5 |  | 16800 |  |  |  | 62993 | 31476 | 2017-12-18 |  |  | 48276
Aircraft-8 | 531103-01-2 | MAIN STRUCT/FWD PAX/CREW DOOR CUTOUT - NDT | INSP | NDT | 1.5 |  | 16800 |  |  |  | 62993 | 31476 | 2017-12-18 |  |  | 48276
Aircraft-8 | 531103-01-2 | FINAL CONFIGURATION AFTER INSP. | FEAC | GR2 | 8 |  | 16800 |  |  |  | 62993 | 31476 | 2017-12-18 |  |  | 48276
Aircraft-8 | 531105-01-1 | MAIN STRUCTURE/LATERAL WINDOW FRAME - DI | INSP | GR2 | 0.5 |  | 890 |  | A-CHECK |  | 64969 | 32311 | 2018-06-20 |  |  | 33201
Aircraft-8 | 531106-01-1 | FWD FUSELAGE SKIN FROM FR12 TO 24 - GVI | INSP | ESHS | 1 |  | 10700 |  |  |  | 62993 | 31476 | 2017-12-18 |  |  | 42176
Aircraft-8 | 531107-01-1 | FWD PRESSURE BULKHEAD FWD FACE - DI | INSP | GR2 | 0.5
Aircraft-8 | 531108-01-1 | MAIN STRUCT./NLG/BOLTS - REMOVE | ABAC | ESHS | 1.5 | 39900 | 19900 | [7 empty] | 109200 | 54600
Aircraft-8 | 531108-01-1 | MAIN STRUCT./HOLES AT FWD CORNERS/FR9 -DI | INSP | GR1 | 0.5 | 39900 | 19900 | [7 empty] | 109200 | 54600
Aircraft-8 | 531108-01-1 | MAIN STRUCT./HOLES AT FWD CORNERS/FR9 -NDT | INSP | NDT | 0.5 | 39900 | 19900 | [7 empty] | 109200 | 54600
Aircraft-8 | 531108-01-1 | MAIN STRUCT./NLG/BOLTS - INSTALL | FEAC | ESHS | 2.5 | 39900 | 19900 | [7 empty] | 109200 | 54600
Aircraft-8 | 531112-01-1 | FUSELAGE LOWER PANEL AT NLG BAY - DI | INSP | ESHS | 0.5 | 39600 | 19800 |  |  |  | 62993 | 31476 | 2017-12-18 |  | 102593 | 51276
Aircraft-8 | 531113-01-1 | FUSELAGE SKIN ATTACHMENT/FR 16,STG 3 - GVI | INSP | ESHS | 0.5 |  | 6500 | [8 empty] | 36500
Aircraft-8 | 531114-02-1 | FUSELAGE SKIN EXTERNAL SURFACE - GVI | INSP | ESHS | 1 |  | 5700 |  |  |  | 62993 | 31476 | 2017-12-18 |  |  | 37176
Aircraft-8 | 531117-01-1 | FUSELAGE SIDE PANEL - GVI | INSP | ESHS | 0.5 |  | 14500 |  |  |  | 48842 | 25267 | 2014-01-22 |  |  | 39767
Aircraft-8 | 531118-01-1 | AREA FWD OF WINDSHIELD EXT SURFACE - GVI | INSP | ESHS | 0.5 |  | 10500 |  |  |  | 62993 | 31476 | 2017-12-18 |  |  | 41976
Aircraft-8 | 531119-01-1 | LOWER LONGIT LAP JOINT UPPER SKIN - DI | INSP | ESHS | 0.5 |  | 10200 | [8 empty] | 35300
Aircraft-8 | 531120-01-1 | UPPER LAP JOINT EXTERNAL SURFACE - DI | INSP | ESHS | 0.5
Aircraft-8 | 531121-01-1 | LATERAL LONGITUDINAL LAP JOINT - DI | INSP | ESHS | 0.5
Aircraft-8 | 531123-01-1 | FUSELAGE SKIN, LATERAL LAP JOINT - DI | INSP | ESHS | 1 |  |  | 6 Y | [8 empty] | 2023-04-07
Aircraft-8 | 531124-01-1 | MAIN STRUCTURE/FR 20 SPLICE - DI | INSP | GR2 | 1 |  | 7900 |  |  |  | 62993 | 31476 | 2017-12-18 |  |  | 39376
Aircraft-8 | 531125-02-1 | NOSE FORWARD FUSELAGE/WINDOW FRAME - DI | INSP | GR2 | 0.5 |  | 29800 | [8 empty] | 48000
Aircraft-8 | 531126-01-1 | NECESSARY PROCEDURES TO INSP. | ABAC | GR2 | 6
Aircraft-8 | 531126-01-1 | MAIN STRUCT/LATERAL SPLICING,FR 8 - NDT | INSP | NDT | 1
Aircraft-8 | 531126-01-1 | FINAL CONFIGURATION AFTER INSP | FEAC | GR2 | 7
Aircraft-8 | 531127-01-1 | NECESSARY PROCEDURES TO INSP. | ABAC | ICH | 1 |  | 7200 |  |  |  | 62170 | 31095 | 2017-08-24 |  |  | 38295
Aircraft-8 | 531127-01-1 | MAIN STRUCTURE/LATERAL SPLICING,FR 11 -NDT | INSP | NDT | 0.5 |  | 7200 |  |  |  | 62170 | 31095 | 2017-08-24 |  |  | 38295
Aircraft-8 | 531127-01-1 | FINAL CONFIGURATION AFTER INSP. | FEAC | ICH | 1.5 |  | 7200 |  |  |  | 62170 | 31095 | 2017-08-24 |  |  | 38295
Aircraft-8 | 531129-02-2 | NECESSARY PROCEDURES TO INSP. | ABAC | GR2 | 14.7 |  | 8800 |  |  |  | 55906 | 28334 | 2015-12-12 |  |  | 37134
Aircraft-8 | 531129-02-2 | NECESSARY PROCEDURES TO INSP. | ABAC | GR4 | 0.3 |  | 8800 |  |  |  | 55906 | 28334 | 2015-12-12 |  |  | 37134
Aircraft-8 | 531129-02-2 | WINDSHIELD CENTER POST LOWER ATTACH. - NDT | INSP | NDT | 1 |  | 8800 |  |  |  | 55906 | 28334 | 2015-12-12 |  |  | 37134
Aircraft-8 | 531129-02-2 | FINAL CONFIGURATION AFTER INSP. | FEAC | GR2 | 14.5 |  | 8800 |  |  |  | 55906 | 28334 | 2015-12-12 |  |  | 37134
Aircraft-8 | 531129-02-2 | FINAL CONFIGURATION AFTER INSP. | FEAC | GR4 | 0.5 |  | 8800 |  |  |  | 55906 | 28334 | 2015-12-12 |  |  | 37134
Aircraft-8 | 531130-02-1 | NECESSARY PROCEDURES TO INSP. | ABAC | GR2 | 0.5 |  | 13800 | [8 empty] | 48000
Aircraft-8 | 531130-02-1 | WINDSHIELD SLIDING WINDOW FRAME LWR - DI | INSP | GR2 | 0.5 |  | 13800 | [8 empty] | 48000
Aircraft-8 | 531130-02-1 | WINDSHIELD SLIDING WINDOW FRAME LWR - NDT | INSP | NDT | 1 |  | 13800 | [8 empty] | 48000
Aircraft-8 | 531130-02-1 | FINAL CONFIGURATION AFTER INSP. | FEAC | GR2 | 0.5 |  | 13800 | [8 empty] | 48000
Aircraft-8 | 531131-02-1 | NECESSARY PROCEDURES TO INSP. | ABAC | ESHS | 1 |  | 12600 |  |  |  | 61727 | 30899 | 2017-07-11 |  |  | 43499
Aircraft-8 | 531131-02-1 | NECESSARY PROCEDURES TO INSP. | ABAC | GR2 | 9 |  | 12600 |  |  |  | 61727 | 30899 | 2017-07-11 |  |  | 43499
Aircraft-8 | 531131-02-1 | FWD FUSELAGE/WINDSHIELD CENTER POST - DI | INSP | GR2 | 0.5 |  | 12600 |  |  |  | 61727 | 30899 | 2017-07-11 |  |  | 43499
Aircraft-8 | 531131-02-1 | FWD FUSELAGE/WINDSHIELD CENTER POST - NDT | INSP | NDT | 0.5 |  | 12600 |  |  |  | 61727 | 30899 | 2017-07-11 |  |  | 43499
Aircraft-8 | 531131-02-1 | FINAL CONFIGURATION AFTER INSP. | FEAC | ESHS | 1.5 |  | 12600 |  |  |  | 61727 | 30899 | 2017-07-11 |  |  | 43499
Aircraft-8 | 531131-02-1 | FINAL CONFIGURATION AFTER INSP. | FEAC | GR2 | 12 |  | 12600 |  |  |  | 61727 | 30899 | 2017-07-11 |  |  | 43499
Aircraft-8 | 531131-02-1 | FINAL CONFIGURATION AFTER INSP. | FEAC | ICH | 1 |  | 12600 |  |  |  | 61727 | 30899 | 2017-07-11 |  |  | 43499
Aircraft-8 | 531131-02-1 | FINAL CONFIGURATION AFTER INSP. | FEAC | PINT | 1 |  | 12600 |  |  |  | 61727 | 30899 | 2017-07-11 |  |  | 43499
Aircraft-8 | 531133-01-1 | MAIN STRUCT/WINDSHIELD SIDE POST,LH/RH -DI | INSP | GR2 | 1.5 |  | 1100 |  | A-CHECK |  | 64969 | 32311 | 2018-06-20 |  |  | 33411
Aircraft-8 | 531135-01-2 | NECESSARY PROCEDURES TO INSP. | ABAC | GR2 | 1 |  | 11000 |  |  |  | 48842 | 25267 | 2014-01-22 |  |  | 36267
Aircraft-8 | 531135-01-2 | WINDSHIELD SIDE FR4 UPPER ATTACH - NDT | INSP | NDT | 0.5 |  | 11000 |  |  |  | 48842 | 25267 | 2014-01-22 |  |  | 36267
Aircraft-8 | 531135-01-2 | FINAL CONFIGURATION AFTER INSP. | FEAC | GR2 | 1 |  | 11000 |  |  |  | 48842 | 25267 | 2014-01-22 |  |  | 36267
Aircraft-8 | 531151-01-1 | LEFT FWD PAX/CREW DOOR STOP FITTINGS - DI | INSP | GR2 | 1 |  |  | 12 Y |  |  | 35508 | 19417 | 2010-05-13 |  |  |  | 2022-05-13
Aircraft-8 | 531151-01-1 | RGHT FWD PAX/CREW DOOR STOP FITTINGS - DI | INSP | GR2 | 1 |  |  | 12 Y |  |  | 35508 | 19417 | 2010-05-13 |  |  |  | 2022-05-13
Aircraft-8 | 531153-02-1 | NECESSARY PROCEDURES TO INSP. | ABAC | ESHS | 2.5 |  | 6800 |  |  |  | 60987 | 30556 | 2017-04-28 |  |  | 37356
Aircraft-8 | 531153-02-1 | NECESSARY PROCEDURES TO INSP. | ABAC | GR2 | 1.5 |  | 6800 |  |  |  | 60987 | 30556 | 2017-04-28 |  |  | 37356
Aircraft-8 | 531153-02-1 | NECESSARY PROCEDURES TO INSP. | ABAC | ICH | 1 |  | 6800 |  |  |  | 60987 | 30556 | 2017-04-28 |  |  | 37356
Aircraft-8 | 531153-02-1 | LEFT FWD PAX/CREW DOOR FRAME - DI | INSP | GR2 | 0.5 |  | 6800 |  |  |  | 60987 | 30556 | 2017-04-28 |  |  | 37356
Aircraft-8 | 531153-02-1 | LEFT FWD PAX/CREW DOOR FRAME - NDT | INSP | NDT | 2 |  | 6800 |  |  |  | 60987 | 30556 | 2017-04-28 |  |  | 37356
Aircraft-8 | 531153-02-1 | FINAL CONFIGURATION AFTER INSP. | FEAC | ESHS | 2.5 |  | 6800 |  |  |  | 60987 | 30556 | 2017-04-28 |  |  | 37356
Aircraft-8 | 531153-02-1 | FINAL CONFIGURATION AFTER INSP. | FEAC | GR2 | 2 |  | 6800 |  |  |  | 60987 | 30556 | 2017-04-28 |  |  | 37356
Aircraft-8 | 531153-02-1 | FINAL CONFIGURATION AFTER INSP. | FEAC | ICH | 1 |  | 6800 |  |  |  | 60987 | 30556 | 2017-04-28 |  |  | 37356
Aircraft-8 | 531153-02-1 | NECESSARY PROCEDURES TO INSP. | ABAC | ESHS | 2.5 |  | 6800 |  |  |  | 60987 | 30556 | 2017-04-28 |  |  | 37356
Aircraft-8 | 531153-02-1 | NECESSARY PROCEDURES TO INSP. | ABAC | GR2 | 1.5 |  | 6800 |  |  |  | 60987 | 30556 | 2017-04-28 |  |  | 37356
Aircraft-8 | 531153-02-1 | NECESSARY PROCEDURES TO INSP. | ABAC | ICH | 1 |  | 6800 |  |  |  | 60987 | 30556 | 2017-04-28 |  |  | 37356
Aircraft-8 | 531153-02-1 | RIGHT FWD PAX/CREW DOOR FRAME - DI | INSP | GR2 | 0.5 |  | 6800 |  |  |  | 60987 | 30556 | 2017-04-28 |  |  | 37356
Aircraft-8 | 531153-02-1 | RIGHT FWD PAX/CREW DOOR FRAME - NDT | INSP | NDT | 2 |  | 6800 |  |  |  | 60987 | 30556 | 2017-04-28 |  |  | 37356
Aircraft-8 | 531153-02-1 | FINAL CONFIGURATION AFTER INSP. | FEAC | ESHS | 2.5 |  | 6800 |  |  |  | 60987 | 30556 | 2017-04-28 |  |  | 37356
Aircraft-8 | 531153-02-1 | FINAL CONFIGURATION AFTER INSP. | FEAC | GR2 | 2 |  | 6800 |  |  |  | 60987 | 30556 | 2017-04-28 |  |  | 37356
Aircraft-8 | 531153-02-1 | FINAL CONFIGURATION AFTER INSP. | FEAC | ICH | 1 |  | 6800 |  |  |  | 60987 | 30556 | 2017-04-28 |  |  | 37356
Aircraft-8 | 531154-01-1 | NECESSARY PROCEDURES TO INSP | ABAC | GR2 | 10 |  | 16800 | [8 empty] | 48000
Aircraft-8 | 531154-01-1 | FWD PASSENGER/CREW DOOR CUTOUT - NDT | INSP | NDT | 2 |  | 16800 | [8 empty] | 48000
Aircraft-8 | 531154-01-1 | FINAL CONFIGURATION AFTER INSP | FEAC | GR2 | 15 |  | 16800 | [8 empty] | 48000
Aircraft-8 | 531155-02-1 | NECESSARY PROCEDURES TO INSP. | ABAC | ESHS | 2.5 |  | 8900 |  |  |  | 62993 | 31476 | 2017-12-18 |  |  | 40376
Aircraft-8 | 531155-02-1 | NECESSARY PROCEDURES TO INSP. | ABAC | GR2 | 1.5 |  | 8900 |  |  |  | 62993 | 31476 | 2017-12-18 |  |  | 40376
Aircraft-8 | 531155-02-1 | NECESSARY PROCEDURES TO INSP. | ABAC | ICH | 1 |  | 8900 |  |  |  | 62993 | 31476 | 2017-12-18 |  |  | 40376
Aircraft-8 | 531155-02-1 | LEFT FWD PAX/CREW DOOR FRAME - DI | INSP | GR2 | 0.5 |  | 8900 |  |  |  | 62993 | 31476 | 2017-12-18 |  |  | 40376
Aircraft-8 | 531155-02-1 | LEFT FWD PAX/CREW DOOR FRAME - NDT | INSP | NDT | 1.5 |  | 8900 |  |  |  | 62993 | 31476 | 2017-12-18 |  |  | 40376
Aircraft-8 | 531155-02-1 | FINAL CONFIGURATION AFTER INSP. | FEAC | ESHS | 2.5 |  | 8900 |  |  |  | 62993 | 31476 | 2017-12-18 |  |  | 40376
Aircraft-8 | 531155-02-1 | FINAL CONFIGURATION AFTER INSP. | FEAC | GR2 | 2 |  | 8900 |  |  |  | 62993 | 31476 | 2017-12-18 |  |  | 40376
Aircraft-8 | 531155-02-1 | FINAL CONFIGURATION AFTER INSP. | FEAC | ICH | 1 |  | 8900 |  |  |  | 62993 | 31476 | 2017-12-18 |  |  | 40376
Aircraft-8 | 531155-02-1 | NECESSARY PROCEDURES TO INSP. | ABAC | ESHS | 2.5 |  | 8900 |  |  |  | 62993 | 31476 | 2017-12-18 |  |  | 40376
Aircraft-8 | 531155-02-1 | NECESSARY PROCEDURES TO INSP. | ABAC | GR2 | 1.5 |  | 8900 |  |  |  | 62993 | 31476 | 2017-12-18 |  |  | 40376
Aircraft-8 | 531155-02-1 | NECESSARY PROCEDURES TO INSP. | ABAC | ICH | 1 |  | 8900 |  |  |  | 62993 | 31476 | 2017-12-18 |  |  | 40376
Aircraft-8 | 531155-02-1 | RIGHT FWD PAX/CREW DOOR FRAME - DI | INSP | GR2 | 0.5 |  | 8900 |  |  |  | 62993 | 31476 | 2017-12-18 |  |  | 40376
Aircraft-8 | 531155-02-1 | RIGHT FWD PAX/CREW DOOR FRAME - NDT | INSP | NDT | 1.5 |  | 8900 |  |  |  | 62993 | 31476 | 2017-12-18 |  |  | 40376
Aircraft-8 | 531155-02-1 | FINAL CONFIGURATION AFTER INSP. | FEAC | ESHS | 2.5 |  | 8900 |  |  |  | 62993 | 31476 | 2017-12-18 |  |  | 40376
Aircraft-8 | 531155-02-1 | FINAL CONFIGURATION AFTER INSP. | FEAC | GR2 | 2 |  | 8900 |  |  |  | 62993 | 31476 | 2017-12-18 |  |  | 40376
Aircraft-8 | 531155-02-1 | FINAL CONFIGURATION AFTER INSP. | FEAC | ICH | 1 |  | 8900 |  |  |  | 62993 | 31476 | 2017-12-18 |  |  | 40376
Aircraft-8 | 531157-01-2 | MN STRUCT/FR4 THRU 24/FITTING FR20/21 - DI | INSP | GR2 | 1.5 |  | 7000 |  |  |  | 55906 | 28334 | 2015-12-12 |  |  | 35334
Aircraft-8 | 531161-01-1 | NLG BAY PANELS, ZONES 123/124 - GVI | INSP | GR1 | 1 |  |  | 12 Y |  |  | 55906 | 28334 | 2015-12-12 |  |  |  | 2027-12-12
Aircraft-8 | 531161-01-1 | TEMPORARY PROTECTION TO INSPECTION AREAS | LUB | GR1 | 0.1 |  |  | 12 Y |  |  | 55906 | 28334 | 2015-12-12 |  |  |  | 2027-12-12
Aircraft-8 | 531161-01-1 | TEMPORARY PROTECTION TO INSPECTION AREAS | LUB | MAP | 1.3 |  |  | 12 Y |  |  | 55906 | 28334 | 2015-12-12 |  |  |  | 2027-12-12
Aircraft-8 | 531162-01-1 | NOSE LAND.GEAR BAY REAR PANEL (127/128)-DI | INSP | GR2 | 0.5
Aircraft-8 | 531163-01-1 | LEFT FWD PAX/CREW DOOR STRUCT - DI | INSP | GR2 | 1 |  |  | 6 Y |  |  | 55906 | 28334 | 2015-12-12 |  |  |  | 2021-12-12
Aircraft-8 | 531163-01-1 | TEMPORARY PROTECTION TO INSPECTION AREAS | LUB | GR2 | 0.1 |  |  | 6 Y |  |  | 55906 | 28334 | 2015-12-12 |  |  |  | 2021-12-12
Aircraft-8 | 531163-01-1 | TEMPORARY PROTECTION TO INSPECTION AREAS | LUB | MAP | 0.5 |  |  | 6 Y |  |  | 55906 | 28334 | 2015-12-12 |  |  |  | 2021-12-12
Aircraft-8 | 531163-01-1 | RIGHT FWD PAX/CREW DOOR STRUCT - DI | INSP | GR2 | 1 |  |  | 6 Y |  |  | 55906 | 28334 | 2015-12-12 |  |  |  | 2021-12-12
Aircraft-8 | 531163-01-1 | TEMPORARY PROTECTION TO INSPECTION AREAS | LUB | GR2 | 0.1 |  |  | 6 Y |  |  | 55906 | 28334 | 2015-12-12 |  |  |  | 2021-12-12
Aircraft-8 | 531163-01-1 | TEMPORARY PROTECTION TO INSPECTION AREAS | LUB | MAP | 0.5 |  |  | 6 Y |  |  | 55906 | 28334 | 2015-12-12 |  |  |  | 2021-12-12
Aircraft-8 | 531164-01-1 | FUSELAGE INTERNAL STRUCTURE - DI | INSP | GR2 | 2 |  |  | 6 Y |  |  | 55906 | 28334 | 2015-12-12 |  |  |  | 2021-12-12
Aircraft-8 | 531164-01-1 | TEMPORARY PROTECTION TO INSPECTION AREAS | LUB | GR2 | 0.1 |  |  | 6 Y |  |  | 55906 | 28334 | 2015-12-12 |  |  |  | 2021-12-12
Aircraft-8 | 531164-01-1 | TEMPORARY PROTECTION TO INSPECTION AREAS | LUB | MAP | 0.5 |  |  | 6 Y |  |  | 55906 | 28334 | 2015-12-12 |  |  |  | 2021-12-12
Aircraft-8 | 531166-01-1 | LEFT FWD PAX/CREW DOOR LOWER CORNERS - DI | INSP | GR2 | 3.5 |  |  | 5 Y |  |  | 62993 | 31476 | 2017-12-18 |  |  |  | 2022-12-18
Aircraft-8 | 531166-01-1 | TEMPORARY PROTECTION TO INSPECTION AREAS | LUB | GR2 | 0.1 |  |  | 5 Y |  |  | 62993 | 31476 | 2017-12-18 |  |  |  | 2022-12-18
Aircraft-8 | 531166-01-1 | TEMPORARY PROTECTION TO INSPECTION AREAS | LUB | MAP | 0.5 |  |  | 5 Y |  |  | 62993 | 31476 | 2017-12-18 |  |  |  | 2022-12-18
Aircraft-8 | 531166-01-1 | RIGHT FWD PAX/CREW DOOR LOWER CORNERS - DI | INSP | GR2 | 3.5 |  |  | 5 Y |  |  | 62993 | 31476 | 2017-12-18 |  |  |  | 2022-12-18
Aircraft-8 | 531166-01-1 | TEMPORARY PROTECTION TO INSPECTION AREAS | LUB | GR2 | 0.1 |  |  | 5 Y |  |  | 62993 | 31476 | 2017-12-18 |  |  |  | 2022-12-18
Aircraft-8 | 531166-01-1 | TEMPORARY PROTECTION TO INSPECTION AREAS | LUB | MAP | 0.5 |  |  | 5 Y |  |  | 62993 | 31476 | 2017-12-18 |  |  |  | 2022-12-18
Aircraft-8 | 531167-01-1 | FUSELAGE INTERNAL STRUCTURE - DI | INSP | GR2 | 1 |  |  | 6 Y |  |  | 55906 | 28334 | 2015-12-12 |  |  |  | 2021-12-12
Aircraft-8 | 531167-01-1 | TEMPORARY PROTECTION TO INSPECTION AREAS | LUB | GR2 | 0.1 |  |  | 6 Y |  |  | 55906 | 28334 | 2015-12-12 |  |  |  | 2021-12-12
Aircraft-8 | 531167-01-1 | TEMPORARY PROTECTION TO INSPECTION AREAS | LUB | MAP | 0.5 |  |  | 6 Y |  |  | 55906 | 28334 | 2015-12-12 |  |  |  | 2021-12-12
Aircraft-8 | 531169-01-1 | FUSELAGE INTERNAL STRUCT/GALLEY/TOILET-GVI | INSP | GR2 | 1.5 |  |  | 6 Y |  |  | 55906 | 28334 | 2015-12-12 |  |  |  | 2021-12-12
Aircraft-8 | 531169-01-1 | TEMPORARY PROTECTION TO INSPECTION AREAS | LUB | GR2 | 0.1 |  |  | 6 Y |  |  | 55906 | 28334 | 2015-12-12 |  |  |  | 2021-12-12
Aircraft-8 | 531170-01-1 | COCKPIT WINDSHIELD/LOWER RETAINERS - REM | ABAC | GR2 | 3 |  | 4000 |  |  |  | 62993 | 31476 | 2017-12-18 |  |  | 35476
Aircraft-8 | 531170-01-1 | COCKPIT WINDSHIELD FR4 LOWER FITTING - DI | INSP | GR2 | 1 |  | 4000 |  |  |  | 62993 | 31476 | 2017-12-18 |  |  | 35476
Aircraft-8 | 531170-01-1 | COCKPIT WINDSHIELD/LOWER RETAINERS - INST | FEAC | GR2 | 5 |  | 4000 |  |  |  | 62993 | 31476 | 2017-12-18 |  |  | 35476
Aircraft-8 | 531171-01-1 | NLG SECONDARY DOOR HINGE SUPPORTS - DI | INSP | GR1 | 0.5 |  |  | 6 Y |  |  | 55906 | 28334 | 2015-12-12 |  |  |  | 2021-12-12
Aircraft-8 | 531171-01-1 | TEMPORARY PROTECTION TO INSPECTION AREAS | LUB | GR1 | 0.1 |  |  | 6 Y |  |  | 55906 | 28334 | 2015-12-12 |  |  |  | 2021-12-12
Aircraft-8 | 531171-01-1 | TEMPORARY PROTECTION TO INSPECTION AREAS | LUB | MAP | 1.3 |  |  | 6 Y |  |  | 55906 | 28334 | 2015-12-12 |  |  |  | 2021-12-12
Aircraft-8 | 531172-01-1 | FUSELAGE SKIN - DI | INSP | ESHS | 0.5
Aircraft-8 | 531175-01-1 | FRONT PRESSURE BULKHEAD FWD FACE - DI | INSP | GR2 | 0.5 |  |  | 12 Y | [8 empty] | 2023-04-07
Aircraft-8 | 531176-01-1 | COCKPIT SIDE WINDOWS - DI | INSP | ESHS | 1.5 |  |  | 6 Y |  |  | 55906 | 28334 | 2015-12-12 |  |  |  | 2021-12-12
Aircraft-8 | 531177-01-1 | COCKPIT WINDSHIELD_RETAINERS - REMOVE | ABAC | GR2 | 13 |  |  | 12 Y |  |  | 35508 | 19417 | 2010-05-13 |  |  |  | 2022-05-13
Aircraft-8 | 531177-01-1 | COCKPIT WINDSHIELD FRAMEWORK - DI | INSP | GR2 | 3.5 |  |  | 12 Y |  |  | 35508 | 19417 | 2010-05-13 |  |  |  | 2022-05-13
Aircraft-8 | 531177-01-1 | COCKPIT WINDSHIELD RETAINERS - INSTALL | FEAC | GR2 | 11.5 |  |  | 12 Y |  |  | 35508 | 19417 | 2010-05-13 |  |  |  | 2022-05-13
Aircraft-8 | 531178-01-1 | COCKPIT WINDSHIELD RETAINERS - DI | INSP | GR2 | 1.5 |  |  | 6 Y |  |  | 55906 | 28334 | 2015-12-12 |  |  |  | 2021-12-12
Aircraft-8 | 531180-01-1 | LEFT FWD PAX/CREW DOOR CUTOUT - DI | INSP | GR2 | 3 |  |  | 12 Y |  |  | 35508 | 19417 | 2010-05-13 |  |  |  | 2022-05-13
Aircraft-8 | 531180-01-1 | LH FWD PAX/SCUFF-PLATE - INSTALL | FEAC | ESHS | 0.5 |  |  | 12 Y |  |  | 35508 | 19417 | 2010-05-13 |  |  |  | 2022-05-13
Aircraft-8 | 531180-01-1 | LH FWD PAX/SCUFF-PLATE - INSTALL | FEAC | GR2 | 2.5 |  |  | 12 Y |  |  | 35508 | 19417 | 2010-05-13 |  |  |  | 2022-05-13
Aircraft-8 | 531180-01-1 | RIGHT FWD PAX/CREW DOOR CUTOUT - DI | INSP | GR2 | 3 |  |  | 12 Y |  |  | 35508 | 19417 | 2010-05-13 |  |  |  | 2022-05-13
Aircraft-8 | 531180-01-1 | RH FWD PAX/SCUFF-PLATE - INSTALL | FEAC | ESHS | 0.5 |  |  | 12 Y |  |  | 35508 | 19417 | 2010-05-13 |  |  |  | 2022-05-13
Aircraft-8 | 531180-01-1 | RH FWD PAX/SCUFF-PLATE - INSTALL | FEAC | GR2 | 2.5 |  |  | 12 Y |  |  | 35508 | 19417 | 2010-05-13 |  |  |  | 2022-05-13
Aircraft-8 | 531181-01-1 | FWD GALLEY - REMOVE | ABAC | GR2 | 6.5 |  |  | 6 Y |  |  | 55906 | 28334 | 2015-12-12 |  |  |  | 2021-12-12
Aircraft-8 | 531181-01-1 | LAVATORY 'A'- REMOVE | ABAC | GR2 | 9.5 |  |  | 6 Y |  |  | 55906 | 28334 | 2015-12-12 |  |  |  | 2021-12-12
Aircraft-8 | 531181-01-1 | FWD GALLEY WIRING - REMOVE | ABAC | GR4 | 0.5 |  |  | 6 Y |  |  | 55906 | 28334 | 2015-12-12 |  |  |  | 2021-12-12
Aircraft-8 | 531181-01-1 | LAVATORY 'A' WIRING - REMOVE | ABAC | GR4 | 0.5 |  |  | 6 Y |  |  | 55906 | 28334 | 2015-12-12 |  |  |  | 2021-12-12
Aircraft-8 | 531181-01-1 | CABIN FLOOR PANELS, FR 15-21 - REMOVE | ABAC | GR2 | 5 |  |  | 6 Y |  |  | 55906 | 28334 | 2015-12-12 |  |  |  | 2021-12-12
Aircraft-8 | 531181-01-1 | FUSELAGE INTERNAL STRUCTURE - DI | INSP | GR2 | 8 |  |  | 6 Y |  |  | 55906 | 28334 | 2015-12-12 |  |  |  | 2021-12-12
Aircraft-8 | 531181-01-1 | TEMPORARY PROTECTION TO INSPECTION AREAS | LUB | GR2 | 0.1 |  |  | 6 Y |  |  | 55906 | 28334 | 2015-12-12 |  |  |  | 2021-12-12
Aircraft-8 | 531181-01-1 | TEMPORARY PROTECTION TO INSPECTION AREAS | LUB | MAP | 0.5 |  |  | 6 Y |  |  | 55906 | 28334 | 2015-12-12 |  |  |  | 2021-12-12
Aircraft-8 | 531181-01-1 | CABIN FLOOR PANELS, FR 15-21 - INSTALL | FEAC | GR2 | 15.5 |  |  | 6 Y |  |  | 55906 | 28334 | 2015-12-12 |  |  |  | 2021-12-12
Aircraft-8 | 531181-01-1 | LAVATORY 'A' - INSTALL | FEAC | GR2 | 7.5 |  |  | 6 Y |  |  | 55906 | 28334 | 2015-12-12 |  |  |  | 2021-12-12
Aircraft-8 | 531181-01-1 | FWD GALLEY - INSTALL | FEAC | GR2 | 8.5 |  |  | 6 Y |  |  | 55906 | 28334 | 2015-12-12 |  |  |  | 2021-12-12
Aircraft-8 | 531181-01-1 | LAVATORY 'A' WIRING - INSTALL | FEAC | GR4 | 1 |  |  | 6 Y |  |  | 55906 | 28334 | 2015-12-12 |  |  |  | 2021-12-12
Aircraft-8 | 531181-01-1 | FWD GALLEY WIRING - INSTALL | FEAC | GR4 | 1 |  |  | 6 Y |  |  | 55906 | 28334 | 2015-12-12 |  |  |  | 2021-12-12
Aircraft-8 | 531184-01-2 | FWD PRESSURE BULKHEAD/VERTICAL POSTS - DI | INSP | GR2 | 0.5 |  | 11900 |  |  |  | 62170 | 31095 | 2017-08-24 |  |  | 42995
Aircraft-8 | 531184-01-2 | FWD PRESSURE BULKHEAD/VERTICAL POSTS - DI | INSP | ICH | 1 |  | 11900 |  |  |  | 62170 | 31095 | 2017-08-24 |  |  | 42995
Aircraft-8 | 531185-01-1 | NECESSARY PROCEDURES TO INSP. - REMOVE | ABAC | GR2 | 16.5 |  |  | 12 Y | [8 empty] | 2023-04-07
Aircraft-8 | 531185-01-1 | FUSEL. INT. STRUCT/FR 1 THRU 24 - GVI | INSP | GR2 | 5 |  |  | 12 Y | [8 empty] | 2023-04-07
Aircraft-8 | 531185-01-1 | FINAL CONFIGURATION AFTER INSP. - INSTALL | FEAC | GR2 | 9.5 |  |  | 12 Y | [8 empty] | 2023-04-07
Aircraft-8 | 531186-01-1 | FWD PRESSURE BULKHEAD AFT FACE - DI | INSP | GR2 | 3 |  |  | 12 Y | [8 empty] | 2023-04-07
Aircraft-8 | 531186-01-1 | FWD PRESSURE BULKHEAD AFT FACE - DI | INSP | GR4 | 1.5 |  |  | 12 Y | [8 empty] | 2023-04-07
Aircraft-8 | 531187-01-1 | LEFT COCKPIT WINDOW FRAMES - DI | INSP | GR2 | 1.5 |  |  | 12 Y | [8 empty] | 2023-04-07
Aircraft-8 | 531187-01-1 | RIGHT COCKPIT WINDOW FRAMES - DI | INSP | GR2 | 1.5 |  |  | 12 Y | [8 empty] | 2023-04-07
Aircraft-8 | 531188-01-1 | CAPTAIN AND CO-PILOT SEATS - REMOVE | ABAC | GR2 | 1 |  |  | 12 Y |  |  | 35508 | 19417 | 2010-05-13 |  |  |  | 2022-05-13
Aircraft-8 | 531188-01-1 | COCKPIT FLOOR PANELS - REMOVE | ABAC | GR2 | 6 |  |  | 12 Y |  |  | 35508 | 19417 | 2010-05-13 |  |  |  | 2022-05-13
Aircraft-8 | 531188-01-1 | COCKPIT FLOOR STRUCTURE - DI | INSP | GR2 | 2.5 |  |  | 12 Y |  |  | 35508 | 19417 | 2010-05-13 |  |  |  | 2022-05-13
Aircraft-8 | 531188-01-1 | TEMPORARY PROTECTION TO INSPECTION AREAS | LUB | GR2 | 0.1 |  |  | 12 Y |  |  | 35508 | 19417 | 2010-05-13 |  |  |  | 2022-05-13
Aircraft-8 | 531188-01-1 | TEMPORARY PROTECTION TO INSPECTION AREAS | LUB | MAP | 0.5 |  |  | 12 Y |  |  | 35508 | 19417 | 2010-05-13 |  |  |  | 2022-05-13
Aircraft-8 | 531188-01-1 | COCKPIT FLOOR PANELS - INSTALL | FEAC | GR2 | 7.5 |  |  | 12 Y |  |  | 35508 | 19417 | 2010-05-13 |  |  |  | 2022-05-13
Aircraft-8 | 531188-01-1 | CAPTAIN AND CO-PILOT SEATS - INSTALL | FEAC | GR2 | 1 |  |  | 12 Y |  |  | 35508 | 19417 | 2010-05-13 |  |  |  | 2022-05-13
Aircraft-8 | 531189-01-1 | LAVATORY 'A' - REMOVE | ABAC | GR2 | 14 |  |  | 5 Y |  |  | 62993 | 31476 | 2017-12-18 |  |  |  | 2022-12-18
Aircraft-8 | 531189-01-1 | GALLEYS G1 AND G2 - REMOVE | ABAC | GR2 | 20.5 |  |  | 5 Y |  |  | 62993 | 31476 | 2017-12-18 |  |  |  | 2022-12-18
Aircraft-8 | 531189-01-1 | LAVATORY 'A' WIRING - REMOVE | ABAC | GR2 | 0.1 |  |  | 5 Y |  |  | 62993 | 31476 | 2017-12-18 |  |  |  | 2022-12-18
Aircraft-8 | 531189-01-1 | GALLEYS G1 AND G2 WIRING - REMOVE | ABAC | GR2 | 0.1 |  |  | 5 Y |  |  | 62993 | 31476 | 2017-12-18 |  |  |  | 2022-12-18
Aircraft-8 | 531189-01-1 | CABIN FLOOR PANELS, FR 12 TO 21 - REMOVE | ABAC | GR2 | 9 |  |  | 5 Y |  |  | 62993 | 31476 | 2017-12-18 |  |  |  | 2022-12-18
Aircraft-8 | 531189-01-1 | CABIN FLOOR STRUCTURE, FR 12 TO 21 - DI | INSP | GR2 | 8 |  |  | 5 Y |  |  | 62993 | 31476 | 2017-12-18 |  |  |  | 2022-12-18
Aircraft-8 | 531189-01-1 | TEMPORARY PROTECTION TO INSPECTION AREAS | LUB | GR2 | 0.5 |  |  | 5 Y |  |  | 62993 | 31476 | 2017-12-18 |  |  |  | 2022-12-18
Aircraft-8 | 531189-01-1 | TEMPORARY PROTECTION TO INSPECTION AREAS | LUB | MAP | 2 |  |  | 5 Y |  |  | 62993 | 31476 | 2017-12-18 |  |  |  | 2022-12-18
Aircraft-8 | 531189-01-1 | CABIN FLOOR PANELS, FR 12 TO 21 - INSTALL | FEAC | GR2 | 14.5 |  |  | 5 Y |  |  | 62993 | 31476 | 2017-12-18 |  |  |  | 2022-12-18
Aircraft-8 | 531189-01-1 | GALLEYS G1 AND G2 - INSTALL | FEAC | GR2 | 31.5 |  |  | 5 Y |  |  | 62993 | 31476 | 2017-12-18 |  |  |  | 2022-12-18
Aircraft-8 | 531189-01-1 | LAVATORY 'A' - INSTALL | FEAC | GR2 | 24 |  |  | 5 Y |  |  | 62993 | 31476 | 2017-12-18 |  |  |  | 2022-12-18
Aircraft-8 | 531189-01-1 | GALLEYS G1 AND G2 WIRING - INSTALL | FEAC | GR4 | 0.1 |  |  | 5 Y |  |  | 62993 | 31476 | 2017-12-18 |  |  |  | 2022-12-18
Aircraft-8 | 531189-01-1 | LAVATORY 'A' WIRING - INSTALL | FEAC | GR4 | 0.1 |  |  | 5 Y |  |  | 62993 | 31476 | 2017-12-18 |  |  |  | 2022-12-18
Aircraft-8 | 531189-01-1 | COCKPIT DOOR - CHECK | TEST | GR2 | 4 |  |  | 5 Y |  |  | 62993 | 31476 | 2017-12-18 |  |  |  | 2022-12-18
Aircraft-8 | 531190-01-1 | CABIN FLOOR PANELS, FR 21-24 - REMOVE | ABAC | GR2 | 2.5 |  |  | 10 Y |  |  | 62993 | 31476 | 2017-12-18 |  |  |  | 2027-12-18
Aircraft-8 | 531190-01-1 | CABIN FLOOR STRUCTURE, FR 21-24 - GVI | INSP | GR2 | 2 |  |  | 10 Y |  |  | 62993 | 31476 | 2017-12-18 |  |  |  | 2027-12-18
Aircraft-8 | 531190-01-1 | TEMPORARY PROTECTION TO INSPECTION AREAS | LUB | GR2 | 0.1 |  |  | 10 Y |  |  | 62993 | 31476 | 2017-12-18 |  |  |  | 2027-12-18
Aircraft-8 | 531190-01-1 | TEMPORARY PROTECTION TO INSPECTION AREAS | LUB | MAP | 0.5 |  |  | 10 Y |  |  | 62993 | 31476 | 2017-12-18 |  |  |  | 2027-12-18
Aircraft-8 | 531190-01-1 | CABIN FLOOR PANELS, FR 21-24 - INSTALL | FEAC | GR2 | 5 |  |  | 10 Y |  |  | 62993 | 31476 | 2017-12-18 |  |  |  | 2027-12-18
Aircraft-8 | 531191-01-1 | FWD PRESSURE BULKHEAD AFT FACE - DI | INSP | GR2 | 2 |  |  | 12 Y |  |  | 35508 | 19417 | 2010-05-13 |  |  |  | 2022-05-13
Aircraft-8 | 531191-01-1 | TEMPORARY PROTECTION TO INSPECTION AREAS | INSP | GR2 | 0.1 |  |  | 12 Y |  |  | 35508 | 19417 | 2010-05-13 |  |  |  | 2022-05-13
Aircraft-8 | 531191-01-1 | TEMPORARY PROTECTION TO INSPECTION AREAS | INSP | MAP | 0.5 |  |  | 12 Y |  |  | 35508 | 19417 | 2010-05-13 |  |  |  | 2022-05-13
Aircraft-8 | 531192-01-1 | FUSELAGE INTERNAL STRUCTURE - GVI | INSP | GR2 | 2 |  |  | 12 Y |  |  | 35508 | 19417 | 2010-05-13 |  |  |  | 2022-05-13
Aircraft-8 | 531192-01-1 | TEMPORARY PROTECTION TO INSPECTION AREAS | LUB | GR2 | 0.1 |  |  | 12 Y |  |  | 35508 | 19417 | 2010-05-13 |  |  |  | 2022-05-13
Aircraft-8 | 531192-01-1 | TEMPORARY PROTECTION TO INSPECTION AREAS | LUB | MAP | 0.5 |  |  | 12 Y |  |  | 35508 | 19417 | 2010-05-13 |  |  |  | 2022-05-13
Aircraft-8 | 531193-01-1 | FUSELAGE INTERNAL STRUCTURE - GVI | INSP | GR2 | 2 |  |  | 12 Y |  |  | 35508 | 19417 | 2010-05-13 |  |  |  | 2022-05-13
Aircraft-8 | 531193-01-1 | TEMPORARY PROTECTION TO INSPECTION AREAS | LUB | GR2 | 0.1 |  |  | 12 Y |  |  | 35508 | 19417 | 2010-05-13 |  |  |  | 2022-05-13
Aircraft-8 | 531193-01-1 | TEMPORARY PROTECTION TO INSPECTION AREAS | LUB | MAP | 0.5 |  |  | 12 Y |  |  | 35508 | 19417 | 2010-05-13 |  |  |  | 2022-05-13
Aircraft-8 | 531194-01-1 | FWD GALLEY G2A - REMOVE | ABAC | GR2 | 8.5 |  |  | 5 Y |  |  | 62993 | 31476 | 2017-12-18 |  |  |  | 2022-12-18
Aircraft-8 | 531194-01-1 | CABIN FLOOR PNLS/FR21 TO 24/TOILET -REMOVE | ABAC | GR2 | 7.5 |  |  | 5 Y |  |  | 62993 | 31476 | 2017-12-18 |  |  |  | 2022-12-18
Aircraft-8 | 531194-01-1 | CABIN FLOOR STRUCTURE, FR 21 TO 24 - DI | INSP | GR2 | 3 |  |  | 5 Y |  |  | 62993 | 31476 | 2017-12-18 |  |  |  | 2022-12-18
Aircraft-8 | 531194-01-1 | TEMPORARY PROTECTION TO INSPECTION AREAS | LUB | GR2 | 0.1 |  |  | 5 Y |  |  | 62993 | 31476 | 2017-12-18 |  |  |  | 2022-12-18
Aircraft-8 | 531194-01-1 | TEMPORARY PROTECTION TO INSPECTION AREAS | LUB | MAP | 1 |  |  | 5 Y |  |  | 62993 | 31476 | 2017-12-18 |  |  |  | 2022-12-18
Aircraft-8 | 531194-01-1 | CABIN FLOOR PNLS/FR21 TO 24/TOILET-INSTALL | FEAC | GR2 | 11 |  |  | 5 Y |  |  | 62993 | 31476 | 2017-12-18 |  |  |  | 2022-12-18
Aircraft-8 | 531194-01-1 | FWD GALLEY G2A - INSTALL | FEAC | GR2 | 10.5 |  |  | 5 Y |  |  | 62993 | 31476 | 2017-12-18 |  |  |  | 2022-12-18
Aircraft-8 | 531198-01-1 | NECESSARY PROCEDURES TO INSP. | ABAC | GR2 | 10 |  |  | 12 Y | [8 empty] | 2023-04-07
Aircraft-8 | 531198-01-1 | FWD FUSELAGE INTERNAL STRUCTURE - SDI | INSP | GR2 | 2 |  |  | 12 Y | [8 empty] | 2023-04-07
Aircraft-8 | 531198-01-1 | FINAL CONFIGURATION AFTER INSP. | FEAC | GR2 | 14 |  |  | 12 Y | [8 empty] | 2023-04-07
Aircraft-8 | 531900-02-1 | AVIONICS-COMPARTMENT FLOOR PANELS - REMOVE | ABAC | GR2 | 4.5 |  |  | 72 M |  |  | 55906 | 28334 | 2015-12-12 |  |  |  | 2021-12-12
Aircraft-8 | 531900-02-1 | COCKPIT DRAINAGE PIPE - OPERATIONAL CHECK | INSP | GR2 | 2.5 |  |  | 72 M |  |  | 55906 | 28334 | 2015-12-12 |  |  |  | 2021-12-12
Aircraft-8 | 531900-02-1 | AVIONICS-COMPARTMENT FLOOR PANELS -INSTALL | FEAC | GR2 | 5.5 |  |  | 72 M |  |  | 55906 | 28334 | 2015-12-12 |  |  |  | 2021-12-12
Aircraft-8 | 531900-03-1 | LOWER FUSELAGE DRAIN VALVES - OP/C | INSP | GR2 | 1 |  | 8000 | 36 M |  |  | 62993 | 31476 | 2017-12-18 |  |  | 39476 | 2020-12-18
Aircraft-8 | 532102-01-1 | FWD CABIN FLOOR PANELS - REMOVE | ABAC | GR2 | 5 |  |  | 12 Y |  |  | 35508 | 19417 | 2010-05-13 |  |  |  | 2022-05-13
Aircraft-8 | 532102-01-1 | CABIN FLOOR STRUCTURE - GVI | INSP | GR2 | 2 |  |  | 12 Y |  |  | 35508 | 19417 | 2010-05-13 |  |  |  | 2022-05-13
Aircraft-8 | 532102-01-1 | TEMPORARY PROTECTION TO INSPECTION AREAS | LUB | GR2 | 0.1 |  |  | 12 Y |  |  | 35508 | 19417 | 2010-05-13 |  |  |  | 2022-05-13
Aircraft-8 | 532102-01-1 | TEMPORARY PROTECTION TO INSPECTION AREAS | LUB | MAP | 0.5 |  |  | 12 Y |  |  | 35508 | 19417 | 2010-05-13 |  |  |  | 2022-05-13
Aircraft-8 | 532102-01-1 | FWD CABIN FLOOR PANELS - INSTALL | FEAC | GR2 | 10.5 |  |  | 12 Y |  |  | 35508 | 19417 | 2010-05-13 |  |  |  | 2022-05-13
Aircraft-8 | 532104-01-1 | NECESSARY PROCEDURES TO INSP. | ABAC | ICH | 2.5 | 71200 | 35600 | [7 empty] | 86900 | 43400
Aircraft-8 | 532104-01-1 | FLOOR STRUCTURE/BOLTS - REMOVE/INSTALL | ABAC | ESHS | 1.5 | 71200 | 35600 | [7 empty] | 86900 | 43400
Aircraft-8 | 532104-01-1 | FLOOR STRUCTURE/CABIN FLOOR BEAMS - NDT | INSP | NDT | 1.5 | 71200 | 35600 | [7 empty] | 86900 | 43400
Aircraft-8 | 532104-01-1 | FINAL CONFIGURATION AFTER INSP. | FEAC | ICH | 4 | 71200 | 35600 | [7 empty] | 86900 | 43400
Aircraft-8 | 532120-01-1 | FRAME WEBS AT LEFT STRINGER 18 - DI | INSP | GR2 | 2
Aircraft-8 | 532120-01-1 | FRAME WEBS AT RIGHT STRINGER 18 - DI | INSP | GR2 | 2
Aircraft-8 | 532125-01-1 | FRAME 24/CABIN FLOOR BEAM JUNCTION - DI | INSP | ESHS | 0.5
Aircraft-8 | 532132-01-1 | FWD CARGO DOOR HINGE FITTINGS - DI | INSP | GR2 | 2 | 18600 | 9300 |  |  |  | 53260 | 27212 | 2015-03-24 |  | 71860 | 36512
Aircraft-8 | 532132-01-1 | TEMPORARY PROTECTION TO INSPECTION AREAS | LUB | GR2 | 0.1 | 18600 | 9300 |  |  |  | 53260 | 27212 | 2015-03-24 |  | 71860 | 36512
Aircraft-8 | 532132-01-1 | TEMPORARY PROTECTION TO INSPECTION AREAS | LUB | MAP | 0.5 | 18600 | 9300 |  |  |  | 53260 | 27212 | 2015-03-24 |  | 71860 | 36512
Aircraft-8 | 532132-01-3 | FWD CARGO DOOR HINGE FITTINGS AREA - DI | INSP | GR2 | 0.5 |  |  | 12 Y |  |  | 55906 | 28334 | 2015-12-12 |  |  |  | 2027-12-12
Aircraft-8 | 532132-01-3 | TEMPORARY PROTECTION TO INSPECTION AREAS | LUB | GR2 | 0.1 |  |  | 12 Y |  |  | 55906 | 28334 | 2015-12-12 |  |  |  | 2027-12-12
Aircraft-8 | 532132-01-3 | TEMPORARY PROTECTION TO INSPECTION AREAS | LUB | MAP | 0.5 |  |  | 12 Y |  |  | 55906 | 28334 | 2015-12-12 |  |  |  | 2027-12-12
Aircraft-8 | 532135-01-2 | MAIN STRUCTURE FRAME 24 THRU 35 SYSTE GVI | INSP | GR2 | 0.2 |  |  | 6 Y |  |  | 55906 | 28334 | 2015-12-12 |  |  |  | 2021-12-12
Aircraft-8 | 532135-01-2 | TEMPORARY PROTECTION TO INSPECTION AREAS | LUB | GR2 | 0.1 |  |  | 6 Y |  |  | 55906 | 28334 | 2015-12-12 |  |  |  | 2021-12-12
Aircraft-8 | 532135-01-2 | TEMPORARY PROTECTION TO INSPECTION AREAS | LUB | MAP | 0.5 |  |  | 6 Y |  |  | 55906 | 28334 | 2015-12-12 |  |  |  | 2021-12-12
Aircraft-8 | 532135-02-1 | FWD CARGO DOOR CUTOUT LATERAL FR - DI | INSP | ESHS | 1 | 2400 | 1200 |  | A-CHECK |  | 65618 | 32594 | 2018-08-21 |  | 68018 | 33794
Aircraft-8 | 532137-01-1 | FWD CARGO DOOR CUTOUT PANELS - DI | INSP | GR2 | 2 | 19400 | 9700 |  |  |  | 55906 | 28334 | 2015-12-12 |  | 75306 | 38034
Aircraft-8 | 532140-01-2 | NECESSARY PROCEDURES TO INSP. | ABAC | GR2 | 1
Aircraft-8 | 532140-01-2 | MAIN STRUCT/INSIDE RADIUS/CROSS BEAM - DI | INSP | GR2 | 1
Aircraft-8 | 532140-01-2 | FINAL CONFIGURATION AFTER INSP. | FEAC | GR2 | 2
Aircraft-8 | 532145-01-2 | FWD CARGO/ATTACH.AREA FR 29 TO FR34 - REM | ABAC | GR2 | 2
Aircraft-8 | 532145-01-2 | FWD CARGO/ATTACH.AREA FR 29 TO FR34 - REM | ABAC | ICH | 0.5
Aircraft-8 | 532145-01-2 | FWD CARGO/ATTACH.AREA FR 29 TO FR34 - INSP | INSP | GR2 | 1
Aircraft-8 | 532145-01-2 | FWD CARGO/ATTACH.AREA FR 29 TO FR34 - INST | FEAC | GR2 | 2.5
Aircraft-8 | 532145-01-2 | FWD CARGO/ATTACH.AREA FR 29 TO FR34 - INST | FEAC | ICH | 5
Aircraft-8 | 532155-01-1 | FRAME SPLICES FROM FR 24 TO FR 34 - DI | INSP | GR2 | 2 |  | 10500 |  |  |  | 55906 | 28334 | 2015-12-12 |  |  | 38834
Aircraft-8 | 532160-01-1 | FUSELAGE SKIN/WINDOW FORGING DOUBLERS - DI | INSP | ESHS | 2.5
Aircraft-8 | 532164-01-5 | FWD FUSELAGE/EXT.SURF./FR 24 AND FR 35-GVI | INSP | ESHS | 1.5 | 7000 | 3500 |  | A-CHECK |  | 62993 | 31476 | 2017-12-18 |  | 69993 | 34976
Aircraft-8 | 532165-01-1 | FUSELAGE/EXTERN.SURFACE/FR 24 THRU 35 -GVI | INSP | ESHS | 0.5 | 8600 | 4300 |  |  |  | 62993 | 31476 | 2017-12-18 |  | 71593 | 35776
Aircraft-8 | 532166-01-1 | FUSELAGE SKIN, INTERNAL STRUCTURE - DI | INSP | GR2 | 2 |  | 6500 | [8 empty] | 44500
Aircraft-8 | 532170-01-1 | MAIN STRUCT/FWD CRG DOOR LOCK FITTINGS-GVI | INSP | GR2 | 0.5 |  | 9100 | 6 Y |  |  | 62993 | 31476 | 2017-12-18 |  |  | 40576 | 2023-12-18
Aircraft-8 | 532170-01-1 | TEMPORARY PROTECTION TO INSPECTION AREAS | LUB | GR2 | 0.2 |  | 9100 | 6 Y |  |  | 62993 | 31476 | 2017-12-18 |  |  | 40576 | 2023-12-18
Aircraft-8 | 532170-01-1 | TEMPORARY PROTECTION TO INSPECTION AREAS | LUB | MAP | 0.7 |  | 9100 | 6 Y |  |  | 62993 | 31476 | 2017-12-18 |  |  | 40576 | 2023-12-18
Aircraft-8 | 532175-01-1 | STRUCT. AROUND FWD CARGO DOOR CUTOUT - DI | INSP | GR2 | 3 |  |  | 6 Y |  |  | 55906 | 28334 | 2015-12-12 |  |  |  | 2021-12-12
Aircraft-8 | 532175-01-1 | TEMPORARY PROTECTION TO INSPECTION AREAS | LUB | GR2 | 0.1 |  |  | 6 Y |  |  | 55906 | 28334 | 2015-12-12 |  |  |  | 2021-12-12
Aircraft-8 | 532175-01-1 | TEMPORARY PROTECTION TO INSPECTION AREAS | LUB | MAP | 0.5 |  |  | 6 Y |  |  | 55906 | 28334 | 2015-12-12 |  |  |  | 2021-12-12
Aircraft-8 | 532180-01-2 | FWD CARGO FLOOR PANELS - REMOVE | ABAC | GR2 | 3.5 |  |  | 6 Y |  |  | 55906 | 28334 | 2015-12-12 |  |  |  | 2021-12-12
Aircraft-8 | 532180-01-2 | FUSELAGE INTERNAL STRUCTURE - DI | FEAC | GR2 | 1 |  |  | 6 Y |  |  | 55906 | 28334 | 2015-12-12 |  |  |  | 2021-12-12
Aircraft-8 | 532180-01-2 | TEMPORARY PROTECTION TO INSPECTION AREAS | LUB | GR2 | 0.1 |  |  | 6 Y |  |  | 55906 | 28334 | 2015-12-12 |  |  |  | 2021-12-12
Aircraft-8 | 532180-01-2 | TEMPORARY PROTECTION TO INSPECTION AREAS | LUB | MAP | 0.5 |  |  | 6 Y |  |  | 55906 | 28334 | 2015-12-12 |  |  |  | 2021-12-12
Aircraft-8 | 532180-01-2 | FWD CARGO FLOOR PANELS - INSTALL | FEAC | GR2 | 11 |  |  | 6 Y |  |  | 55906 | 28334 | 2015-12-12 |  |  |  | 2021-12-12
Aircraft-8 | 532186-02-1 | NECESSARY PROCEDURES TO INSP. | ABAC | ESHS | 1 | 26600 | 13300 | [7 empty] | 96000 | 48000
Aircraft-8 | 532186-02-1 | NECESSARY PROCEDURES TO INSP. | ABAC | GR2 | 3 | 26600 | 13300 | [7 empty] | 96000 | 48000
Aircraft-8 | 532186-02-1 | CIRCUMFERENTIAL JOINT AT FR 35 - NDT | INSP | NDT | 1 | 26600 | 13300 | [7 empty] | 96000 | 48000
Aircraft-8 | 532186-02-1 | FINAL CONFIGURATION AFTER INSP | FEAC | ESHS | 1.5 | 26600 | 13300 | [7 empty] | 96000 | 48000
Aircraft-8 | 532186-02-1 | FINAL CONFIGURATION AFTER INSP | FEAC | GR2 | 3.5 | 26600 | 13300 | [7 empty] | 96000 | 48000
Aircraft-8 | 532190-02-1 | FUSELAGE EXTERNAL SURFACE - DI | INSP | ESHS | 1 |  | 8100 | [8 empty] | 48000
Aircraft-8 | 532195-01-1 | FWD CARGO DOOR ACTUAT.ATTACH.BRACKETS -GVI | INSP | GR2 | 1 |  | 16700 |  |  |  | 55906 | 28334 | 2015-12-12 |  |  | 45034
Aircraft-8 | 532196-01-1 | FWD CARGO DOOR ECCENTRIC BOLTS - DI | INSP | GR2 | 5.5 |  |  | 12 Y | [8 empty] | 2023-04-07
Aircraft-8 | 532209-01-1 | NECESSARY PROCEDURES TO INSP. | ABAC | GR2 | 2 | 10000 | 5000 | [7 empty] | 81100 | 40500
Aircraft-8 | 532209-01-1 | FWD CARGO COMPARTMENT/BOLTS - REM/INS | INSP | ESHS | 2 | 10000 | 5000 | [7 empty] | 81100 | 40500
Aircraft-8 | 532209-01-1 | FWD CARGO COMPARTMENT/FR24 TO FR34 - NDT | INSP | NDT | 1 | 10000 | 5000 | [7 empty] | 81100 | 40500
Aircraft-8 | 532209-01-1 | FINAL CONFIGURATION AFTER INSP. | FEAC | GR2 | 2.5 | 10000 | 5000 | [7 empty] | 81100 | 40500
Aircraft-8 | 532210-01-1 | BAY UNDER FWD CARGO COMPARTMENT - DI | INSP | GR2 | 5 | 24700 | 12300 | [7 empty] | 86900 | 43400
Aircraft-8 | 533101-01-1 | FRAME 46/PRESSURE BULKHEAD/FWD FACE - DI | INSP | GR1 | 1
Aircraft-8 | 533103-01-1 | FRAME 46/PRESSURE BULKHEAD/AFT FACE - DI | INSP | GR2 | 4 |  |  | 12 Y |  |  | 35508 | 19417 | 2010-05-13 |  |  |  | 2022-05-13
Aircraft-8 | 533103-01-1 | TEMPORARY PROTECTION TO INSPECTION AREAS | LUB | GR2 | 0.1 |  |  | 12 Y |  |  | 35508 | 19417 | 2010-05-13 |  |  |  | 2022-05-13
Aircraft-8 | 533103-01-1 | TEMPORARY PROTECTION TO INSPECTION AREAS | LUB | MAP | 0.5 |  |  | 12 Y |  |  | 35508 | 19417 | 2010-05-13 |  |  |  | 2022-05-13
Aircraft-8 | 533105-01-2 | MLG BAY FUSELAGE SIDE PANELS - DI | INSP | GR1 | 1.5 |  |  | 6 Y | [8 empty] | 2023-04-07
Aircraft-8 | 533110-01-1 | NECESSARY PROCEDURES TO INSP. | ABAC | GR2 | 5
Aircraft-8 | 533110-01-1 | LONGITITUDINAL FLOOR BEAMS - DI | INSP | GR2 | 1
Aircraft-8 | 533110-01-1 | LONGITITUDINAL FLOOR BEAMS - NDT | INSP | NDT | 3
Aircraft-8 | 533110-01-1 | FINAL CONFIGURATION AFTER INSP. | FEAC | GR2 | 8
Aircraft-8 | 533111-01-1 | PRESSURE DECK MENBRANES LWR SURFACE - DI | INSP | GR1 | 1.5 | 16800 | 8400 | 6 Y |  |  | 55906 | 28334 | 2015-12-12 |  | 72706 | 36734 | 2021-12-12
Aircraft-8 | 533128-01-2 | LEFT EMERGENCY EXIT SKIN CUTOUT - DI | INSP | ESHS | 1.5 | 21900 | 10900 |  |  |  | 55906 | 28334 | 2015-12-12 |  | 77806 | 39234
Aircraft-8 | 533128-01-2 | RIGHT EMERGENCY EXIT SKIN CUTOUT - DI | INSP | ESHS | 1.5 | 21900 | 10900 |  |  |  | 55906 | 28334 | 2015-12-12 |  | 77806 | 39234
Aircraft-8 | 533129-01-1 | RISER DUCT AND CABIN AIR OUTLET - REMOVE | FEAC | GR2 | 4 |  |  | 6 Y |  |  | 55906 | 28334 | 2015-12-12 |  |  |  | 2021-12-12
Aircraft-8 | 533129-01-1 | EMRGENCY EXIT CUTOUTS - DI | INSP | GR2 | 3.5 |  |  | 6 Y |  |  | 55906 | 28334 | 2015-12-12 |  |  |  | 2021-12-12
Aircraft-8 | 533129-01-1 | TEMPORARY PROTECTION TO INSPECTION AREAS | LUB | GR2 | 0.1 |  |  | 6 Y |  |  | 55906 | 28334 | 2015-12-12 |  |  |  | 2021-12-12
Aircraft-8 | 533129-01-1 | TEMPORARY PROTECTION TO INSPECTION AREAS | LUB | MAP | 0.5 |  |  | 6 Y |  |  | 55906 | 28334 | 2015-12-12 |  |  |  | 2021-12-12
Aircraft-8 | 533129-01-1 | RISER DUCT AND CABIN AIR OUTLET - INSTALL | FEAC | GR2 | 4 |  |  | 6 Y |  |  | 55906 | 28334 | 2015-12-12 |  |  |  | 2021-12-12
Aircraft-8 | 533130-01-1 | ANTI-COLLISION LIGHT - REMOVE | ABAC | GR4 | 1.5 |  |  | 12 Y | [8 empty] | 2023-04-07
Aircraft-8 | 533130-01-1 | ANTI-COLLISION LIGHT SKIN CUTOUT - DI | INSP | ESHS | 0.5 |  |  | 12 Y | [8 empty] | 2023-04-07
Aircraft-8 | 533130-01-1 | ANTI-COLLISION LIGHT - INSTALL | FEAC | GR4 | 2.5 |  |  | 12 Y | [8 empty] | 2023-04-07
Aircraft-8 | 533130-01-1 | ANTI-COLLISION LIGHT - OP/C | TEST | GR4 | 0.5 |  |  | 12 Y | [8 empty] | 2023-04-07
Aircraft-8 | 533131-01-1 | NECESSARY PROCEDURES TO INSP - REMOVE | ABAC | GR4 | 3 |  |  | 12 Y | [8 empty] | 2023-04-07
Aircraft-8 | 533131-01-1 | SKIN AROUND ADF-1 ANTENNA CUTOUT - DI | INSP | ESHS | 0.5 |  |  | 12 Y | [8 empty] | 2023-04-07
Aircraft-8 | 533131-01-1 | FINAL CONFIGURATION AFTER INSP - INSTALL | FEAC | GR4 | 4 |  |  | 12 Y | [8 empty] | 2023-04-07
Aircraft-8 | 533131-01-1 | ADF-1 ANTENNA - OP/C | TEST | GR4 | 0.5 |  |  | 12 Y | [8 empty] | 2023-04-07
Aircraft-8 | 533133-01-5 | CENTER FUSELAGE/EXT.SURFACE/FR35 TO 47-GVI | INSP | ESHS | 1 |  | 5000 |  |  |  | 62993 | 31476 | 2017-12-18 |  |  | 36476
Aircraft-8 | 533135-01-1 | SIDEWALL PANELS/AIR SUPPLY DUCTS - REMOVE | ABAC | GR2 | 2 |  |  | 12 Y |  |  | 35508 | 19417 | 2010-05-13 |  |  |  | 2022-05-13
Aircraft-8 | 533135-01-1 | FUSELAGE STRUCTURE / FR36 TO FR46 - GVI | INSP | GR2 | 2 |  |  | 12 Y |  |  | 35508 | 19417 | 2010-05-13 |  |  |  | 2022-05-13
Aircraft-8 | 533135-01-1 | TEMPORARY PROTECTION TO INSPECTION AREAS | LUB | GR2 | 0.1 |  |  | 12 Y |  |  | 35508 | 19417 | 2010-05-13 |  |  |  | 2022-05-13
Aircraft-8 | 533135-01-1 | TEMPORARY PROTECTION TO INSPECTION AREAS | LUB | MAP | 0.5 |  |  | 12 Y |  |  | 35508 | 19417 | 2010-05-13 |  |  |  | 2022-05-13
Aircraft-8 | 533135-01-1 | SIDEWALL PANELS/AIR SUPPLY DUCTS - INSTALL | FEAC | GR2 | 4.5 |  |  | 12 Y |  |  | 35508 | 19417 | 2010-05-13 |  |  |  | 2022-05-13
Aircraft-8 | 533136-01-1 | LEFT MAIN LANDING GEAR AND GEAR BAY - GVI | INSP | GR1 | 0.5 |  |  | 6 Y |  |  | 55906 | 28334 | 2015-12-12 |  |  |  | 2021-12-12
Aircraft-8 | 533136-01-1 | TEMPORARY PROTECTION TO INSPECTION AREAS | LUB | GR1 | 0.1 |  |  | 6 Y |  |  | 55906 | 28334 | 2015-12-12 |  |  |  | 2021-12-12
Aircraft-8 | 533136-01-1 | TEMPORARY PROTECTION TO INSPECTION AREAS | LUB | MAP | 1.4 |  |  | 6 Y |  |  | 55906 | 28334 | 2015-12-12 |  |  |  | 2021-12-12
Aircraft-8 | 533136-01-1 | RIGHT MAIN LANDING GEAR AND GEAR BAY - GVI | INSP | GR1 | 0.5 |  |  | 6 Y |  |  | 55906 | 28334 | 2015-12-12 |  |  |  | 2021-12-12
Aircraft-8 | 533136-01-1 | TEMPORARY PROTECTION TO INSPECTION AREAS | LUB | GR1 | 0.1 |  |  | 6 Y |  |  | 55906 | 28334 | 2015-12-12 |  |  |  | 2021-12-12
Aircraft-8 | 533136-01-1 | TEMPORARY PROTECTION TO INSPECTION AREAS | LUB | MAP | 1.4 |  |  | 6 Y |  |  | 55906 | 28334 | 2015-12-12 |  |  |  | 2021-12-12
Aircraft-8 | 533138-01-1 | NECESSARY PROCEDURES TO INSP. | ABAC | ICH | 1 | 34900 | 17400 | [7 empty] | 80000 | 40000
Aircraft-8 | 533138-01-1 | CNTR FUSELAGE/LONGITUD.LAP JOINT/FR 42 -DI | INSP | GR2 | 0.5 | 34900 | 17400 | [7 empty] | 80000 | 40000
Aircraft-8 | 533138-01-1 | FINAL CONFIGURATION AFTER INSP. | FEAC | ICH | 2 | 34900 | 17400 | [7 empty] | 80000 | 40000
Aircraft-8 | 533139-01-1 | COVE LIGHT PANELS/RISER DUCTS - REMOVE | ABAC | GR2 | 3 | 14900 | 7400 |  |  |  | 62993 | 31476 | 2017-12-18 |  | 77893 | 38876
Aircraft-8 | 533139-01-1 | FRAME FLANGES AND BEAM FLANGE - DI | INSP | GR2 | 3.5 | 14900 | 7400 |  |  |  | 62993 | 31476 | 2017-12-18 |  | 77893 | 38876
Aircraft-8 | 533139-01-1 | COVE LIGHT PANELS/RISER DUCTS - INSTALL | FEAC | GR2 | 4.5 | 14900 | 7400 |  |  |  | 62993 | 31476 | 2017-12-18 |  | 77893 | 38876
Aircraft-8 | 533140-01-8 | NECESSARY PROCEDURES TO INSP. | ABAC | ESHS | 0.5 | 14400 | 7200 | [7 empty] | 80700 | 40300
Aircraft-8 | 533140-01-8 | SPLICE PLATE AT FR 47 - DI | INSP | ESHS | 0.5 | 14400 | 7200 | [7 empty] | 80700 | 40300
Aircraft-8 | 533140-01-8 | SPLICE PLATE AT FR 47 - NDT | INSP | NDT | 2.5 | 14400 | 7200 | [7 empty] | 80700 | 40300
Aircraft-8 | 533140-01-8 | FINAL CONFIGURATION AFTER INSP. | FEAC | ESHS | 1 | 14400 | 7200 | [7 empty] | 80700 | 40300
Aircraft-8 | 533141-01-1 | FUSELAGE SKIN EXTERNAL SURFACE - DI | INSP | ESHS | 0.5 | 19600 | 9800 | [7 empty] | 77200 | 38600
Aircraft-8 | 533143-01-1 | LEFT SIDE BOX BEAM/FR 46 ATTACHMENT - DI | INSP | GR1 | 1 | 21200 | 10600 | [7 empty] | 80000 | 40000
Aircraft-8 | 533143-01-1 | RIGHT SIDE BOX BEAM/FR 46 ATTACHMENT - DI | INSP | GR1 | 1 | 21200 | 10600 | [7 empty] | 80000 | 40000
Aircraft-8 | 533151-01-1 | KEELBEAM BOX FROM FR 35 TO FR 47 - DI | INSP | GR2 | 2.5 |  |  | 6 Y |  |  | 55906 | 28334 | 2015-12-12 |  |  |  | 2021-12-12
Aircraft-8 | 533151-01-1 | TEMPORARY PROTECTION TO INSPECTION AREAS | LUB | GR2 | 0.1 |  |  | 6 Y |  |  | 55906 | 28334 | 2015-12-12 |  |  |  | 2021-12-12
Aircraft-8 | 533151-01-1 | TEMPORARY PROTECTION TO INSPECTION AREAS | LUB | MAP | 0.5 |  |  | 6 Y |  |  | 55906 | 28334 | 2015-12-12 |  |  |  | 2021-12-12
Aircraft-8 | 533152-01-7 | POTABLE WATER TANK - REMOVE | ABAC | GR2 | 2.5 |  |  | 6 Y |  |  | 55906 | 28334 | 2015-12-12 |  |  |  | 2021-12-12
Aircraft-8 | 533152-01-7 | RECIRCULATION FILTER - REMOVE | ABAC | GR2 | 1 |  |  | 6 Y |  |  | 55906 | 28334 | 2015-12-12 |  |  |  | 2021-12-12
Aircraft-8 | 533152-01-7 | MIXER UNIT - REMOVE | ABAC | GR2 | 3.5 |  |  | 6 Y |  |  | 55906 | 28334 | 2015-12-12 |  |  |  | 2021-12-12
Aircraft-8 | 533152-01-7 | PRES. BULKHEAD/ZONES 137 AND 138 - DI | INSP | GR2 | 5.5 |  |  | 6 Y |  |  | 55906 | 28334 | 2015-12-12 |  |  |  | 2021-12-12
Aircraft-8 | 533152-01-7 | TEMPORARY PROTECTION TO INSPECTION AREAS | LUB | GR2 | 0.1 |  |  | 6 Y |  |  | 55906 | 28334 | 2015-12-12 |  |  |  | 2021-12-12
Aircraft-8 | 533152-01-7 | TEMPORARY PROTECTION TO INSPECTION AREAS | LUB | MAP | 0.5 |  |  | 6 Y |  |  | 55906 | 28334 | 2015-12-12 |  |  |  | 2021-12-12
Aircraft-8 | 533152-01-7 | MIXER UNIT - INSTALL | FEAC | GR2 | 6 |  |  | 6 Y |  |  | 55906 | 28334 | 2015-12-12 |  |  |  | 2021-12-12
Aircraft-8 | 533152-01-7 | RECIRCULATION FILTER - INSTALL | FEAC | GR2 | 1 |  |  | 6 Y |  |  | 55906 | 28334 | 2015-12-12 |  |  |  | 2021-12-12
Aircraft-8 | 533152-01-7 | POTABLE WATER TANK - INSTALL | FEAC | GR2 | 6 |  |  | 6 Y |  |  | 55906 | 28334 | 2015-12-12 |  |  |  | 2021-12-12
Aircraft-8 | 533153-02-1 | PRESSURE BULKHEAD/FR 35/AFT FACE-LOWER-GVI | INSP | GR2 | 0.5 |  |  | 6 Y |  |  | 55906 | 28334 | 2015-12-12 |  |  |  | 2021-12-12
Aircraft-8 | 533153-02-1 | TEMPORARY PROTECTION TO INSPECTION AREAS | LUB | GR2 | 0.1 |  |  | 6 Y |  |  | 55906 | 28334 | 2015-12-12 |  |  |  | 2021-12-12
Aircraft-8 | 533153-02-1 | TEMPORARY PROTECTION TO INSPECTION AREAS | LUB | MAP | 0.5 |  |  | 6 Y |  |  | 55906 | 28334 | 2015-12-12 |  |  |  | 2021-12-12
Aircraft-8 | 533154-01-1 | LEFT MLG DOOR ACTUATOR FITTINGS - DI | INSP | GR1 | 1 |  |  | 6 Y |  |  | 55906 | 28334 | 2015-12-12 |  |  |  | 2021-12-12
Aircraft-8 | 533154-01-1 | TEMPORARY PROTECTION TO INSPECTION AREAS | LUB | GR1 | 0.1 |  |  | 6 Y |  |  | 55906 | 28334 | 2015-12-12 |  |  |  | 2021-12-12
Aircraft-8 | 533154-01-1 | TEMPORARY PROTECTION TO INSPECTION AREAS | LUB | MAP | 1.4 |  |  | 6 Y |  |  | 55906 | 28334 | 2015-12-12 |  |  |  | 2021-12-12
Aircraft-8 | 533154-01-1 | RIGHT MLG DOOR ACTUATOR FITTINGS - DI | INSP | GR1 | 1 |  |  | 6 Y |  |  | 55906 | 28334 | 2015-12-12 |  |  |  | 2021-12-12
Aircraft-8 | 533154-01-1 | TEMPORARY PROTECTION TO INSPECTION AREAS | LUB | GR1 | 0.1 |  |  | 6 Y |  |  | 55906 | 28334 | 2015-12-12 |  |  |  | 2021-12-12
Aircraft-8 | 533154-01-1 | TEMPORARY PROTECTION TO INSPECTION AREAS | LUB | MAP | 1.4 |  |  | 6 Y |  |  | 55906 | 28334 | 2015-12-12 |  |  |  | 2021-12-12
Aircraft-8 | 533180-01-1 | NECESSARY PROCEDURES TO INSP. | ABAC | GR2 | 3 | 12200 | 6100 | [7 empty] | 96300 | 48100
Aircraft-8 | 533180-01-1 | UPPER SURFACE/PRESSURE DECK MEMBRANES -NDT | INSP | NDT | 1.5 | 12200 | 6100 | [7 empty] | 96300 | 48100
Aircraft-8 | 533180-01-1 | FINAL CONFIGURATION AFTER INSP. | FEAC | GR2 | 4 | 12200 | 6100 | [7 empty] | 96300 | 48100
Aircraft-8 | 533181-01-1 | NECESSARY PROCEDURES TO INSP. | ABAC | GR2 | 2 | 25100 | 12500 | [7 empty] | 97100 | 48500
Aircraft-8 | 533181-01-1 | CENTER FUSELAGE/LONGITUD.BEAMS FLANGES-NDT | INSP | NDT | 0.5 | 25100 | 12500 | [7 empty] | 97100 | 48500
Aircraft-8 | 533181-01-1 | FINAL CONFIGURATION AFTER INSP. | FEAC | GR2 | 3 | 25100 | 12500 | [7 empty] | 97100 | 48500
Aircraft-8 | 533182-01-1 | NECESSARY PROCEDURES TO INSP. | ABAC | GR2 | 1.5 | 40000 | 20000 | [7 empty] | 96000 | 48000
Aircraft-8 | 533182-01-1 | CENTER FUSELAGE//CONNECTION PLATES/FR43-DI | INSP | GR2 | 1 | 40000 | 20000 | [7 empty] | 96000 | 48000
Aircraft-8 | 533182-01-1 | FINAL CONFIGURATION AFTER INSP. | FEAC | GR2 | 2 | 40000 | 20000 | [7 empty] | 96000 | 48000
Aircraft-8 | 533185-01-2 | NECESSARY PROCEDURES TO INSP. | ABAC | GR2 | 4 | 62500 | 31200 | [7 empty] | 96000 | 48000
Aircraft-8 | 533185-01-2 | PRESSURE DECK MEMBRANE/CENTER WING BOX-NDT | INSP | NDT | 1 | 62500 | 31200 | [7 empty] | 96000 | 48000
Aircraft-8 | 533185-01-2 | FINAL CONFIGURATION AFTER INSP. | FEAC | GR2 | 5 | 62500 | 31200 | [7 empty] | 96000 | 48000
Aircraft-8 | 533186-01-1 | NECESSARY PROCEDURES TO INSP. | ABAC | GR2 | 1.5 | 30000 | 15000 | [7 empty] | 80000 | 40000
Aircraft-8 | 533186-01-1 | FR35/FWD FACE TO PRES.BULKHEAD ATTACH.-DI | INSP | ESHS | 1 | 30000 | 15000 | [7 empty] | 80000 | 40000
Aircraft-8 | 533186-01-1 | FR35/FWD FACE TO PRES.BULKHEAD ATTACH.-NDT | INSP | NDT | 0.5 | 30000 | 15000 | [7 empty] | 80000 | 40000
Aircraft-8 | 533186-01-1 | FINAL CONFIGURATION AFTER INSP. | FEAC | GR2 | 3 | 30000 | 15000 | [7 empty] | 80000 | 40000
Aircraft-8 | 533188-01-1 | PRESSURE BULKHEAD/AFT FACE/LOWER PART - DI | INSP | GR2 | 0.5 |  | 8400 |  |  |  | 55906 | 28334 | 2015-12-12 |  |  | 36734
Aircraft-8 | 533189-01-1 | NECESSARY PROCEDURES TO INSP. | ABAC | GR2 | 5 | 43000 | 21500 |  |  |  | 48842 | 25267 | 2014-01-22 |  | 91842 | 46767
Aircraft-8 | 533189-01-1 | ANGLE FITTING ATTACH/FR 36 AT STR 30 - NDT | INSP | NDT | 0.5 | 43000 | 21500 |  |  |  | 48842 | 25267 | 2014-01-22 |  | 91842 | 46767
Aircraft-8 | 533189-01-1 | FINAL CONFIGURATION AFTER INSP. | FEAC | GR2 | 7 | 43000 | 21500 |  |  |  | 48842 | 25267 | 2014-01-22 |  | 91842 | 46767
Aircraft-8 | 533191-01-1 | NECESSARY PROCEDURES TO INSP. | ABAC | GR2 | 3 | 13400 | 6700 | [7 empty] | 80700 | 40300
Aircraft-8 | 533191-01-1 | MAIN STRUCTURE FRAME 47/STR 10 - NDT | INSP | NDT | 2 | 13400 | 6700 | [7 empty] | 80700 | 40300
Aircraft-8 | 533191-01-1 | FINAL CONFIGURATION AFTER INSP. | FEAC | GR2 | 4 | 13400 | 6700 | [7 empty] | 80700 | 40300
Aircraft-8 | 533900-01-1 | RUBBER FLAP DRAIN VALVE HOLES - OP/C | TEST | GR2 | 0.5 |  |  | 36 M |  |  | 62993 | 31476 | 2017-12-18 |  |  |  | 2020-12-18
Aircraft-8 | 534103-01-1 | LEFT CABIN WINDOW FORGINGS - DI | INSP | ESHS | 2
Aircraft-8 | 534103-01-1 | RIGHT CABIN WINDOW FORGINGS - DI | INSP | ESHS | 2
Aircraft-8 | 534106-01-1 | FRAME SPLICES AND ADJACENT AREA - DI | INSP | GR2 | 0.5 | 25800 | 12900 | [7 empty] | 102700 | 51300
Aircraft-8 | 534107-01-1 | AFT AND BULK CARGO FLOOR PANELS - REMOVE | ABAC | GR2 | 8.5 |  |  | 6 Y |  |  | 55906 | 28334 | 2015-12-12 |  |  |  | 2021-12-12
Aircraft-8 | 534107-01-1 | FUSELAGE INTERNAL STRUCTURE - DI | INSP | GR2 | 9.5 |  |  | 6 Y |  |  | 55906 | 28334 | 2015-12-12 |  |  |  | 2021-12-12
Aircraft-8 | 534107-01-1 | TEMPORARY PROTECTION TO INSPECTION AREAS | LUB | GR2 | 0.1 |  |  | 6 Y |  |  | 55906 | 28334 | 2015-12-12 |  |  |  | 2021-12-12
Aircraft-8 | 534107-01-1 | TEMPORARY PROTECTION TO INSPECTION AREAS | LUB | MAP | 0.5 |  |  | 6 Y |  |  | 55906 | 28334 | 2015-12-12 |  |  |  | 2021-12-12
Aircraft-8 | 534107-01-1 | AFT AND BULK CARGO FLOOR PANELS - INSTALL | FEAC | GR2 | 14.5 |  |  | 6 Y |  |  | 55906 | 28334 | 2015-12-12 |  |  |  | 2021-12-12
Aircraft-8 | 534108-01-2 | FUSELAGE EXTERNAL SURFACE - GVI | INSP | ESHS | 0.5 |  | 3000 |  | A-CHECK |  | 62993 | 31476 | 2017-12-18 |  |  | 34476
Aircraft-8 | 534111-01-1 | NECESSARY PROCEDURES TO INSP. | ABAC | GR4 | 0.5 |  |  | 12 Y | [8 empty] | 2023-04-07
Aircraft-8 | 534111-01-1 | MAIN STRUCT/FR47 THRU 70/ADF-2 ANTENNA -DI | INSP | ESHS | 0.5 |  |  | 12 Y | [8 empty] | 2023-04-07
Aircraft-8 | 534111-01-1 | FINAL CONFIGURATION AFTER INSP. | FEAC | GR4 | 0.5 |  |  | 12 Y | [8 empty] | 2023-04-07
Aircraft-8 | 534112-01-1 | VHF -3 ANTENNA - REMOVE | ABAC | GR4 | 0.5 |  |  | 12 Y | [8 empty] | 2023-04-07
Aircraft-8 | 534112-01-1 | VHF -3 ANTENNA CUTOUT - DI | INSP | ESHS | 0.5 |  |  | 12 Y | [8 empty] | 2023-04-07
Aircraft-8 | 534112-01-1 | VHF -3 ANTENNA - INSTALL | FEAC | GR4 | 0.5 |  |  | 12 Y | [8 empty] | 2023-04-07
Aircraft-8 | 534112-01-1 | VHF-3 ANTENNA - OP/C | TEST | GR4 | 0.5 |  |  | 12 Y | [8 empty] | 2023-04-07
Aircraft-8 | 534118-01-4 | REAR FUSELAGE/EXTERNAL SURFACE/STRG 23-GVI | INSP | ESHS | 0.5 |  | 3000 |  | A-CHECK |  | 62993 | 31476 | 2017-12-18 |  |  | 34476
Aircraft-8 | 534121-01-1 | NECESSARY PROCEDURES TO INSP. | ABAC | GR2 | 0.5
Aircraft-8 | 534121-01-1 | FRAME 64/CIRCUNFERENTIAL SKIN - DI | INSP | GR2 | 0.5
Aircraft-8 | 534121-01-1 | FRAME 64/CIRCUNFERENTIAL SKIN - NDT | INSP | NDT | 0.5
Aircraft-8 | 534121-01-1 | FINAL CONFIGURATION AFTER INSP. | FEAC | NDT | 0.5
Aircraft-8 | 534123-01-3 | NECESSARY PROCEDURES TO INSP. | ABAC | ESHS | 2
Aircraft-8 | 534123-01-3 | NECESSARY PROCEDURES TO INSP. | ABAC | ICH | 2
Aircraft-8 | 534123-01-3 | REAR FUSELAGE/INT.STRUCT/FR66 AND FR68-NDT | INSP | NDT | 1
Aircraft-8 | 534123-01-3 | FINAL CONFIGURATION AFTER INSP. | FEAC | ESHS | 3
Aircraft-8 | 534123-01-3 | FINAL CONFIGURATION AFTER INSP. | FEAC | ICH | 3
Aircraft-8 | 534124-01-3 | NECESSARY PROCEDURES TO INSP. | ABAC | ICH | 1.5 |  | 7500 |  |  |  | 55906 | 28334 | 2015-12-12 |  |  | 35834
Aircraft-8 | 534124-01-3 | REAR FSLG/AFT PASSENG/CREW DOOR CUTOUT-NDT | INSP | NDT | 0.5 |  | 7500 |  |  |  | 55906 | 28334 | 2015-12-12 |  |  | 35834
Aircraft-8 | 534124-01-3 | FINAL CONFIGURATION AFTER INSP. | FEAC | ICH | 2 |  | 7500 |  |  |  | 55906 | 28334 | 2015-12-12 |  |  | 35834
Aircraft-8 | 534125-01-3 | REAR FUSELAG/EXT.SURF/WATER SERV.PANEL-NDT | INSP | NDT | 0.5 |  | 3200 | [8 empty] | 36100
Aircraft-8 | 534126-01-3 | REAR FUSELAG/EXT.SURF/WASTE SERV.PANEL-NDT | INSP | NDT | 0.5 |  | 2300 |  | A-CHECK |  | 62993 | 31476 | 2017-12-18 |  |  | 33776
Aircraft-8 | 534127-01-3 | NECESSARY PROCEDURES TO INSP. | ABAC | ICH | 1.5 |  | 5800 |  |  |  | 62993 | 31476 | 2017-12-18 |  |  | 37276
Aircraft-8 | 534127-01-3 | REAR FUSELAGE/LATERAL FRAME 68 JOINT - NDT | INSP | NDT | 0.5 |  | 5800 |  |  |  | 62993 | 31476 | 2017-12-18 |  |  | 37276
Aircraft-8 | 534127-01-3 | FINAL CONFIGURATION AFTER INSP. | FEAC | ICH | 2 |  | 5800 |  |  |  | 62993 | 31476 | 2017-12-18 |  |  | 37276
Aircraft-8 | 534128-01-6 | MAIN STRUCT.FR47 THRU 70 SYST/EXT.SURF.-DI | INSP | ESHS | 0.5
Aircraft-8 | 534131-01-1 | SKIN AROUND LEFT AFT PAX DOOR CUTOUT - GVI | INSP | ESHS | 1 |  | 41400 |  |  |  | 45124 | 23705 | 2013-01-08 |  |  | 65105
Aircraft-8 | 534131-01-1 | SKIN AROUND RGHT AFT PAX DOOR CUTOUT - GVI | INSP | ESHS | 1 |  | 41400 |  |  |  | 45124 | 23705 | 2013-01-08 |  |  | 65105
Aircraft-8 | 534132-01-4 | AFT PAX/CREW DOOR CUTOUT UPR CORNER - DI | INSP | GR2 | 1 |  | 10300 |  |  |  | 48842 | 25267 | 2014-01-22 |  |  | 35567
Aircraft-8 | 534134-01-1 | LEFT AFT PAX/CREW DOOR STOP FITTINGS - DI | INSP | GR2 | 1.5 |  |  | 12 Y |  |  | 35508 | 19417 | 2010-05-13 |  |  |  | 2022-05-13
Aircraft-8 | 534134-01-1 | RIGHT AFT PAX/CREW DOOR STOP FITTINGS - DI | INSP | GR2 | 1.5 |  |  | 12 Y |  |  | 35508 | 19417 | 2010-05-13 |  |  |  | 2022-05-13
Aircraft-8 | 534135-01-4 | EQUIPMENT AND FURNISHING - REMOVE | ABAC | ICH | 6.5 |  |  | 6 Y |  |  | 55906 | 28334 | 2015-12-12 |  |  |  | 2021-12-12
Aircraft-8 | 534135-01-4 | LEFT AFT PAX/CREW DOOR CUTOUT - DI | INSP | GR2 | 1 |  |  | 6 Y |  |  | 55906 | 28334 | 2015-12-12 |  |  |  | 2021-12-12
Aircraft-8 | 534135-01-4 | TEMPORARY PROTECTION TO INSPECTION AREAS | LUB | GR2 | 0.1 |  |  | 6 Y |  |  | 55906 | 28334 | 2015-12-12 |  |  |  | 2021-12-12
Aircraft-8 | 534135-01-4 | TEMPORARY PROTECTION TO INSPECTION AREAS | LUB | MAP | 0.5 |  |  | 6 Y |  |  | 55906 | 28334 | 2015-12-12 |  |  |  | 2021-12-12
Aircraft-8 | 534135-01-4 | EQUIPAMENT AND FURNISHING - INSTALL | FEAC | ICH | 3 |  |  | 6 Y |  |  | 55906 | 28334 | 2015-12-12 |  |  |  | 2021-12-12
Aircraft-8 | 534135-01-4 | EQUIPMENT AND FURNISHING - REMOVE | ABAC | ICH | 6.5 |  |  | 6 Y |  |  | 55906 | 28334 | 2015-12-12 |  |  |  | 2021-12-12
Aircraft-8 | 534135-01-4 | RIGHT AFT PAX/CREW DOOR CUTOUT - DI | INSP | GR2 | 1 |  |  | 6 Y |  |  | 55906 | 28334 | 2015-12-12 |  |  |  | 2021-12-12
Aircraft-8 | 534135-01-4 | TEMPORARY PROTECTION TO INSPECTION AREAS | LUB | GR2 | 0.1 |  |  | 6 Y |  |  | 55906 | 28334 | 2015-12-12 |  |  |  | 2021-12-12
Aircraft-8 | 534135-01-4 | TEMPORARY PROTECTION TO INSPECTION AREAS | LUB | MAP | 0.5 |  |  | 6 Y |  |  | 55906 | 28334 | 2015-12-12 |  |  |  | 2021-12-12
Aircraft-8 | 534135-01-4 | EQUIPAMENT AND FURNISHING - INSTALL | FEAC | ICH | 3 |  |  | 6 Y |  |  | 55906 | 28334 | 2015-12-12 |  |  |  | 2021-12-12
Aircraft-8 | 534136-01-1 | AFT PASSENGER/CREW DOOR CUTOUTS - DI | INSP | GR2 | 5 |  |  | 12 Y |  |  | 35508 | 19417 | 2010-05-13 |  |  |  | 2022-05-13
Aircraft-8 | 534136-01-1 | AFT PAX/CREW DOOR/SCUFF-PLATES - INSTALL | FEAC | GR2 | 5 |  |  | 12 Y |  |  | 35508 | 19417 | 2010-05-13 |  |  |  | 2022-05-13
Aircraft-8 | 534140-01-8 | SKIN AROUND OUTFLOW VALVE CUTOUT - GVI | INSP | ESHS | 0.5 |  | 8600 |  |  |  | 55906 | 28334 | 2015-12-12 |  |  | 36934
Aircraft-8 | 534141-01-5 | FUSELAGE/AROUND WATER SERVICE PANEL - DI | INSP | ESHS | 0.5 |  | 13500 |  |  |  | 48842 | 25267 | 2014-01-22 |  |  | 38767
Aircraft-8 | 534142-01-9 | MAIN STRUCUT/FSLG/AROUND OUTFLOW VALVE- DI | INSP | ESHS | 0.5 |  | 13700 | [8 empty] | 35400
Aircraft-8 | 534143-01-3 | NECESSARY_PROCEDURES TO INSP. - REMOVE | ABAC | GR2 | 1.5 |  |  | 6 Y |  |  | 55906 | 28334 | 2015-12-12 |  |  |  | 2021-12-12
Aircraft-8 | 534143-01-3 | NECESSARY_PROCEDURES TO INSP. - REMOVE | ABAC | ICH | 2.5 |  |  | 6 Y |  |  | 55906 | 28334 | 2015-12-12 |  |  |  | 2021-12-12
Aircraft-8 | 534143-01-3 | MAIN STRUCT.FR47 THRU 70/AFT PASSENGER -DI | INSP | GR2 | 1.5 |  |  | 6 Y |  |  | 55906 | 28334 | 2015-12-12 |  |  |  | 2021-12-12
Aircraft-8 | 534143-01-3 | TEMPORARY PROTECTION TO INSPECTION AREAS | LUB | GR2 | 0.1 |  |  | 6 Y |  |  | 55906 | 28334 | 2015-12-12 |  |  |  | 2021-12-12
Aircraft-8 | 534143-01-3 | TEMPORARY PROTECTION TO INSPECTION AREAS | LUB | MAP | 0.5 |  |  | 6 Y |  |  | 55906 | 28334 | 2015-12-12 |  |  |  | 2021-12-12
Aircraft-8 | 534143-01-3 | FINAL CONFIGURATION AFTER INSP. - INSTALL | FEAC | GR2 | 2.5 |  |  | 6 Y |  |  | 55906 | 28334 | 2015-12-12 |  |  |  | 2021-12-12
Aircraft-8 | 534143-01-3 | FINAL CONFIGURATION AFTER INSP. - INSTALL | FEAC | ICH | 4 |  |  | 6 Y |  |  | 55906 | 28334 | 2015-12-12 |  |  |  | 2021-12-12
Aircraft-8 | 534144-01-1 | FUSELAGE INTERNAL STRUCTURE, 171/172 - DI | INSP | GR2 | 1.5 |  |  | 6 Y |  |  | 55906 | 28334 | 2015-12-12 |  |  |  | 2021-12-12
Aircraft-8 | 534144-01-1 | TEMPORARY PROTECTION TO INSPECTION AREAS | LUB | GR2 | 0.1 |  |  | 6 Y |  |  | 55906 | 28334 | 2015-12-12 |  |  |  | 2021-12-12
Aircraft-8 | 534144-01-1 | TEMPORARY PROTECTION TO INSPECTION AREAS | LUB | MAP | 0.5 |  |  | 6 Y |  |  | 55906 | 28334 | 2015-12-12 |  |  |  | 2021-12-12
Aircraft-8 | 534146-01-1 | AFT CABIN FLOOR PANELS - REMOVE | ABAC | GR2 | 4.5 |  |  | 12 Y |  |  | 35508 | 19417 | 2010-05-13 |  |  |  | 2022-05-13
Aircraft-8 | 534146-01-1 | CABIN FLOOR STRUCTURE - GVI | INSP | GR2 | 1.5 |  |  | 12 Y |  |  | 35508 | 19417 | 2010-05-13 |  |  |  | 2022-05-13
Aircraft-8 | 534146-01-1 | TEMPORARY PROTECTION TO INSPECTION AREAS | LUB | GR2 | 0.1 |  |  | 12 Y |  |  | 35508 | 19417 | 2010-05-13 |  |  |  | 2022-05-13
Aircraft-8 | 534146-01-1 | TEMPORARY PROTECTION TO INSPECTION AREAS | LUB | MAP | 0.5 |  |  | 12 Y |  |  | 35508 | 19417 | 2010-05-13 |  |  |  | 2022-05-13
Aircraft-8 | 534146-01-1 | AFT CABIN FLOOR PANELS - INSTALL | FEAC | GR2 | 6.5 |  |  | 12 Y |  |  | 35508 | 19417 | 2010-05-13 |  |  |  | 2022-05-13
Aircraft-8 | 534147-01-1 | LAVATORYS D/E AND AFT GALLEY G5 - REMOVE | ABAC | GR2 | 34.5 |  |  | 6 Y |  |  | 55906 | 28334 | 2015-12-12 |  |  |  | 2021-12-12
Aircraft-8 | 534147-01-1 | AFT PAX CABIN FLOOR PANELS - REMOVE | ABAC | GR2 | 6 |  |  | 6 Y |  |  | 55906 | 28334 | 2015-12-12 |  |  |  | 2021-12-12
Aircraft-8 | 534147-01-1 | CABIN FLOOR STUCTURE - DI | INSP | GR2 | 4 |  |  | 6 Y |  |  | 55906 | 28334 | 2015-12-12 |  |  |  | 2021-12-12
Aircraft-8 | 534147-01-1 | TEMPORARY PROTECTION TO INSPECTION AREAS | LUB | GR2 | 0.1 |  |  | 6 Y |  |  | 55906 | 28334 | 2015-12-12 |  |  |  | 2021-12-12
Aircraft-8 | 534147-01-1 | TEMPORARY PROTECTION TO INSPECTION AREAS | LUB | MAP | 0.5 |  |  | 6 Y |  |  | 55906 | 28334 | 2015-12-12 |  |  |  | 2021-12-12
Aircraft-8 | 534147-01-1 | AFT PAX CABIN FLOOR PANELS - INSTALL | FEAC | GR2 | 14 |  |  | 6 Y |  |  | 55906 | 28334 | 2015-12-12 |  |  |  | 2021-12-12
Aircraft-8 | 534147-01-1 | LAVATORYS D/E AND AFT GALLEY - INSTALL | FEAC | GR2 | 36 |  |  | 6 Y |  |  | 55906 | 28334 | 2015-12-12 |  |  |  | 2021-12-12
Aircraft-8 | 534147-01-1 | LAV. D/E AND AFT GALLEY G5 (WIRING) - REM | ABAC | GR4 | 1.5 |  |  | 6 Y |  |  | 55906 | 28334 | 2015-12-12 |  |  |  | 2021-12-12
Aircraft-8 | 534147-01-1 | LAV. D/E AND AFT GALLEY G5 (WIRING) - INST | FEAC | GR4 | 3 |  |  | 6 Y |  |  | 55906 | 28334 | 2015-12-12 |  |  |  | 2021-12-12
Aircraft-8 | 534148-01-1 | FAIRINGS ACCESS PANELS - REMOVE | ABAC | GR2 | 15 |  |  | 6 Y |  |  | 55906 | 28334 | 2015-12-12 |  |  |  | 2021-12-12
Aircraft-8 | 534148-01-1 | FUSELAGE EXTERNAL SURFACE - GVI | INSP | ESHS | 1.5 |  |  | 6 Y |  |  | 55906 | 28334 | 2015-12-12 |  |  |  | 2021-12-12
Aircraft-8 | 534148-01-1 | TEMPORARY PROTECTION TO INSPECTION AREAS | LUB | GR2 | 0.1 |  |  | 6 Y |  |  | 55906 | 28334 | 2015-12-12 |  |  |  | 2021-12-12
Aircraft-8 | 534148-01-1 | TEMPORARY PROTECTION TO INSPECTION AREAS | LUB | MAP | 0.5 |  |  | 6 Y |  |  | 55906 | 28334 | 2015-12-12 |  |  |  | 2021-12-12
Aircraft-8 | 534148-01-1 | FAIRINGS ACCESS PANELS - INSTALL | FEAC | GR2 | 23.5 |  |  | 6 Y |  |  | 55906 | 28334 | 2015-12-12 |  |  |  | 2021-12-12
Aircraft-8 | 534150-01-1 | FUSELAGE INTERNAL STRUCTURE - DI | INSP | GR2 | 4 |  |  | 6 Y |  |  | 55906 | 28334 | 2015-12-12 |  |  |  | 2021-12-12
Aircraft-8 | 534150-01-1 | TEMPORARY PROTECTION TO INSPECTION AREAS | LUB | GR2 | 0.1 |  |  | 6 Y |  |  | 55906 | 28334 | 2015-12-12 |  |  |  | 2021-12-12
Aircraft-8 | 534150-01-1 | TEMPORARY PROTECTION TO INSPECTION AREAS | LUB | MAP | 0.5 |  |  | 6 Y |  |  | 55906 | 28334 | 2015-12-12 |  |  |  | 2021-12-12
Aircraft-8 | 534152-01-2 | FUSELAGE INTERNAL STRUCTURE - DI | INSP | GR2 | 1.5 |  |  | 12 Y | [8 empty] | 2023-04-07
Aircraft-8 | 534153-01-2 | AFT CARGO DOOR HINGE FITTINGS - DI | INSP | GR2 | 1.5 |  |  | 12 Y | [8 empty] | 2023-04-07
Aircraft-8 | 534153-01-2 | TEMPORARY PROTECTION TO INSPECTION AREAS | LUB | GR2 | 0.1 |  |  | 12 Y | [8 empty] | 2023-04-07
Aircraft-8 | 534153-01-2 | TEMPORARY PROTECTION TO INSPECTION AREAS | LUB | MAP | 0.5 |  |  | 12 Y | [8 empty] | 2023-04-07
Aircraft-8 | 534154-01-1 | NECESSARY PROCEDURES TO INSP. | ABAC | ESHS | 1 | 77200 | 38600 | [7 empty] | 96000 | 48000
Aircraft-8 | 534154-01-1 | NECESSARY PROCEDURES TO INSP. | ABAC | GR2 | 1.5 | 77200 | 38600 | [7 empty] | 96000 | 48000
Aircraft-8 | 534154-01-1 | NECESSARY PROCEDURES TO INSP. | ABAC | ICH | 3 | 77200 | 38600 | [7 empty] | 96000 | 48000
Aircraft-8 | 534154-01-1 | REAR FUSLAGE/AREA UNDER AFT CARGO DOOR-DI | INSP | GR2 | 0.5 | 77200 | 38600 | [7 empty] | 96000 | 48000
Aircraft-8 | 534154-01-1 | REAR FUSLAGE/AREA UNDER AFT CARGO DOOR-NDT | INSP | NDT | 0.5 | 77200 | 38600 | [7 empty] | 96000 | 48000
Aircraft-8 | 534154-01-1 | FINAL CONFIGURATION AFTER INSP. | FEAC | ESHS | 1 | 77200 | 38600 | [7 empty] | 96000 | 48000
Aircraft-8 | 534154-01-1 | FINAL CONFIGURATION AFTER INSP. | FEAC | GR2 | 1.5 | 77200 | 38600 | [7 empty] | 96000 | 48000
Aircraft-8 | 534154-01-1 | FINAL CONFIGURATION AFTER INSP. | FEAC | ICH | 4 | 77200 | 38600 | [7 empty] | 96000 | 48000
Aircraft-8 | 534155-01-2 | AFT CARGO DOOR ECCENTRIC BOLTS - DI | INSP | GR2 | 2 |  |  | 12 Y | [8 empty] | 2023-04-07
Aircraft-8 | 534156-01-1 | AFT CARGO DOOR LOCK FITTINGS - DI | INSP | GR2 | 2.5
Aircraft-8 | 534157-01-4 | AFT CRG DOOR LOCK FITTINGS - GVI | INSP | GR2 | 0.5 | 27600 | 13800 | 6 Y |  |  | 55906 | 28334 | 2015-12-12 |  | 83506 | 42134 | 2021-12-12
Aircraft-8 | 534157-01-4 | TEMPORARY PROTECTION TO INSPECTION AREAS | LUB | GR2 | 0.1 | 27600 | 13800 | 6 Y |  |  | 55906 | 28334 | 2015-12-12 |  | 83506 | 42134 | 2021-12-12
Aircraft-8 | 534157-01-4 | TEMPORARY PROTECTION TO INSPECTION AREAS | LUB | MAP | 0.5 | 27600 | 13800 | 6 Y |  |  | 55906 | 28334 | 2015-12-12 |  | 83506 | 42134 | 2021-12-12
Aircraft-8 | 534159-01-1 | AFT CARGO DOOR CUTOUT - DI | INSP | ESHS | 1 | 26800 | 13400 |  |  |  | 55906 | 28334 | 2015-12-12 |  | 82706 | 41734
Aircraft-8 | 534160-01-3 | AFT CARGO DOOR CUTOUT - GVI | INSP | GR2 | 0.2 |  |  | 6 Y |  |  | 55906 | 28334 | 2015-12-12 |  |  |  | 2021-12-12
Aircraft-8 | 534160-01-3 | TEMPORARY PROTECTION TO INSPECTION AREAS | LUB | GR2 | 0.1 |  |  | 6 Y |  |  | 55906 | 28334 | 2015-12-12 |  |  |  | 2021-12-12
Aircraft-8 | 534160-01-3 | TEMPORARY PROTECTION TO INSPECTION AREAS | LUB | MAP | 0.5 |  |  | 6 Y |  |  | 55906 | 28334 | 2015-12-12 |  |  |  | 2021-12-12
Aircraft-8 | 534160-02-1 | AFT CARGO DOOR CUTOUT/LATERAL FRAMES - DI | INSP | GR2 | 0.5 | 2800 | 1400 |  | A-CHECK |  | 65618 | 32594 | 2018-08-21 |  | 68418 | 33994
Aircraft-8 | 534163-01-1 | AFT CARGO DOOR ACTUAT.ATTACH.BRACKET - GVI | INSP | GR2 | 1 |  | 16700 |  |  |  | 55906 | 28334 | 2015-12-12 |  |  | 45034
Aircraft-8 | 534164-01-1 | BULK CARGO DOOR CUTOUT - DI | INSP | GR2 | 5 |  |  | 6 Y |  |  | 55906 | 28334 | 2015-12-12 |  |  |  | 2021-12-12
Aircraft-8 | 534164-01-1 | TEMPORARY PROTECTION TO INSPECTION AREAS | LUB | GR2 | 0.1 |  |  | 6 Y |  |  | 55906 | 28334 | 2015-12-12 |  |  |  | 2021-12-12
Aircraft-8 | 534164-01-1 | TEMPORARY PROTECTION TO INSPECTION AREAS | LUB | MAP | 0.5 |  |  | 6 Y |  |  | 55906 | 28334 | 2015-12-12 |  |  |  | 2021-12-12
Aircraft-8 | 534167-02-1 | BULK CARGO DOOR STOP FITTINGS - GVI | INSP | GR2 | 0.5 |  |  | 6 Y |  |  | 55906 | 28334 | 2015-12-12 |  |  |  | 2021-12-12
Aircraft-8 | 534167-02-1 | TEMPORARY PROTECTION TO INSPECTION AREAS | LUB | GR2 | 0.1 |  |  | 6 Y |  |  | 55906 | 28334 | 2015-12-12 |  |  |  | 2021-12-12
Aircraft-8 | 534167-02-1 | TEMPORARY PROTECTION TO INSPECTION AREAS | LUB | MAP | 0.5 |  |  | 6 Y |  |  | 55906 | 28334 | 2015-12-12 |  |  |  | 2021-12-12
Aircraft-8 | 534169-01-1 | NECESSARY PROCEDURES TO INSP - REMOVE | ABAC | GR2 | 1 |  |  | 12 Y | [8 empty] | 2023-04-07
Aircraft-8 | 534169-01-1 | MAIN STRUCT/FR 47 THRU 70/FUSELAGE SKIN-DI | INSP | GR2 | 0.5 |  |  | 12 Y | [8 empty] | 2023-04-07
Aircraft-8 | 534169-01-1 | FINAL CONFIGURATION AFTER INSP - INSTALL | FEAC | GR2 | 2 |  |  | 12 Y | [8 empty] | 2023-04-07
Aircraft-8 | 534171-01-2 | NECESSARY PROCEDURES TO INSP. | ABAC | ESHS | 1 | 39800 | 19900 |  |  |  | 31612 | 17624 | 2009-03-08 |  | 71412 | 37524
Aircraft-8 | 534171-01-2 | BULK CARGO DOOR CUTOUT - DI | INSP | ESHS | 1 | 39800 | 19900 |  |  |  | 31612 | 17624 | 2009-03-08 |  | 71412 | 37524
Aircraft-8 | 534171-01-2 | BULK CARGO DOOR CUTOUT - NDT | INSP | NDT | 2 | 39800 | 19900 |  |  |  | 31612 | 17624 | 2009-03-08 |  | 71412 | 37524
Aircraft-8 | 534171-01-2 | FINAL CONFIGURATION AFTER INSP. | FEAC | ESHS | 1 | 39800 | 19900 |  |  |  | 31612 | 17624 | 2009-03-08 |  | 71412 | 37524
Aircraft-8 | 534172-01-2 | BULK CARGO DOOR CUTOUT - GVI | INSP | GR2 | 0.5 | 27200 | 13600 | 6 Y |  |  | 55906 | 28334 | 2015-12-12 |  | 83106 | 41934 | 2021-12-12
Aircraft-8 | 534172-01-2 | TEMPORARY PROTECTION TO INSPECTION AREAS | LUB | GR2 | 0.1 | 27200 | 13600 | 6 Y |  |  | 55906 | 28334 | 2015-12-12 |  | 83106 | 41934 | 2021-12-12
Aircraft-8 | 534172-01-2 | TEMPORARY PROTECTION TO INSPECTION AREAS | LUB | MAP | 0.5 | 27200 | 13600 | 6 Y |  |  | 55906 | 28334 | 2015-12-12 |  | 83106 | 41934 | 2021-12-12
Aircraft-8 | 534185-01-2 | NECESSARY PROCEDURES TO INSP. | ABAC | ESHS | 2 |  | 30000 | [8 empty] | 40300
Aircraft-8 | 534185-01-2 | NECESSARY PROCEDURES TO INSP. | ABAC | GR2 | 0.5 |  | 30000 | [8 empty] | 40300
Aircraft-8 | 534185-01-2 | WASTE SERVICE PANEL CUTOUT - NDT. | INSP | NDT | 1 |  | 30000 | [8 empty] | 40300
Aircraft-8 | 534185-01-2 | FINAL CONFIGURATION AFTER INSP. | FEAC | ESHS | 2.5 |  | 30000 | [8 empty] | 40300
Aircraft-8 | 534185-01-2 | FINAL CONFIGURATION AFTER INSP. | FEAC | GR2 | 1 |  | 30000 | [8 empty] | 40300
Aircraft-8 | 534195-01-1 | NECESSARY PROCEDURES TO INSP. | ABAC | GR2 | 12 |  |  | 5 Y |  |  | 62993 | 31476 | 2017-12-18 |  |  |  | 2022-12-18
Aircraft-8 | 534195-01-1 | NECESSARY PROCEDURES TO INSP. | ABAC | ICH | 3.5 |  |  | 5 Y |  |  | 62993 | 31476 | 2017-12-18 |  |  |  | 2022-12-18
Aircraft-8 | 534195-01-1 | AFT UTILITY AREA FLOOR STRUCTURE - DI | INSP | GR2 | 4 |  |  | 5 Y |  |  | 62993 | 31476 | 2017-12-18 |  |  |  | 2022-12-18
Aircraft-8 | 534195-01-1 | TEMPORARY PROTECTION TO INSPECTION AREAS | LUB | GR2 | 0.5 |  |  | 5 Y |  |  | 62993 | 31476 | 2017-12-18 |  |  |  | 2022-12-18
Aircraft-8 | 534195-01-1 | TEMPORARY PROTECTION TO INSPECTION AREAS | LUB | MAP | 1 |  |  | 5 Y |  |  | 62993 | 31476 | 2017-12-18 |  |  |  | 2022-12-18
Aircraft-8 | 534195-01-1 | FINAL CONFIGURATION AFTER INSP. | FEAC | GR2 | 12 |  |  | 5 Y |  |  | 62993 | 31476 | 2017-12-18 |  |  |  | 2022-12-18
Aircraft-8 | 534195-01-1 | FINAL CONFIGURATION AFTER INSP. | FEAC | ICH | 3.5 |  |  | 5 Y |  |  | 62993 | 31476 | 2017-12-18 |  |  |  | 2022-12-18
Aircraft-8 | 535101-01-1 | REAR PRESS BULKHEAD/FUSELAGE STRUCT - DI | INSP | GR1 | 1.5 |  |  | 6 Y |  |  | 55906 | 28334 | 2015-12-12 |  |  |  | 2021-12-12
Aircraft-8 | 535101-01-1 | TEMPORARY PROTECTION TO INSPECTION AREAS | LUB | GR1 | 0.1 |  |  | 6 Y |  |  | 55906 | 28334 | 2015-12-12 |  |  |  | 2021-12-12
Aircraft-8 | 535101-01-1 | TEMPORARY PROTECTION TO INSPECTION AREAS | LUB | MAP | 1 |  |  | 6 Y |  |  | 55906 | 28334 | 2015-12-12 |  |  |  | 2021-12-12
Aircraft-8 | 535113-01-1 | FUSELAGE SKIN/HORIZONTAL STAB CUTOUT - DI | INSP | GR1 | 0.5 |  |  | 12 Y |  |  | 35508 | 19417 | 2010-05-13 |  |  |  | 2022-05-13
Aircraft-8 | 535113-01-1 | TEMPORARY PROTECTION TO INSPECTION AREAS | LUB | GR1 | 0.1 |  |  | 12 Y |  |  | 35508 | 19417 | 2010-05-13 |  |  |  | 2022-05-13
Aircraft-8 | 535113-01-1 | TEMPORARY PROTECTION TO INSPECTION AREAS | LUB | MAP | 0.5 |  |  | 12 Y |  |  | 35508 | 19417 | 2010-05-13 |  |  |  | 2022-05-13
Aircraft-8 | 535115-01-1 | FUSELAGE/INTERNAL STRUCTURE - DI | INSP | GR1 | 2 |  |  | 12 Y |  |  | 35508 | 19417 | 2010-05-13 |  |  |  | 2022-05-13
Aircraft-8 | 535115-01-1 | TEMPORARY PROTECTION TO INSPECTION AREAS | LUB | GR1 | 0.1 |  |  | 12 Y |  |  | 35508 | 19417 | 2010-05-13 |  |  |  | 2022-05-13
Aircraft-8 | 535115-01-1 | TEMPORARY PROTECTION TO INSPECTION AREAS | LUB | MAP | 0.5 |  |  | 12 Y |  |  | 35508 | 19417 | 2010-05-13 |  |  |  | 2022-05-13
Aircraft-8 | 535117-01-1 | FUSELAGE SKIN/HORIZONTAL STAB CUTOUT - DI | INSP | GR1 | 0.5 |  |  | 12 Y |  |  | 35508 | 19417 | 2010-05-13 |  |  |  | 2022-05-13
Aircraft-8 | 535117-01-1 | TEMPORARY PROTECTION TO INSPECTION AREAS | LUB | GR1 | 0.1 |  |  | 12 Y |  |  | 35508 | 19417 | 2010-05-13 |  |  |  | 2022-05-13
Aircraft-8 | 535117-01-1 | TEMPORARY PROTECTION TO INSPECTION AREAS | LUB | MAP | 0.5 |  |  | 12 Y |  |  | 35508 | 19417 | 2010-05-13 |  |  |  | 2022-05-13
Aircraft-8 | 535119-01-1 | SHEAR TIES/FRAME CLIPS AT FR 72/74 - DI | INSP | GR1 | 0.5 | 19100 | 9500 |  |  |  | 55906 | 28334 | 2015-12-12 |  | 75006 | 37834
Aircraft-8 | 535121-01-1 | REAR PRESSURE BULKHEAD,ZONES 171/172 - DI | INSP | GR2 | 2 |  |  | 6 Y |  |  | 55906 | 28334 | 2015-12-12 |  |  |  | 2021-12-12
Aircraft-8 | 535121-01-1 | TEMPORARY PROTECTION TO INSPECTION AREAS | LUB | GR2 | 0.1 |  |  | 6 Y |  |  | 55906 | 28334 | 2015-12-12 |  |  |  | 2021-12-12
Aircraft-8 | 535121-01-1 | TEMPORARY PROTECTION TO INSPECTION AREAS | LUB | MAP | 0.5 |  |  | 6 Y |  |  | 55906 | 28334 | 2015-12-12 |  |  |  | 2021-12-12
Aircraft-8 | 535123-01-1 | AFTER GALLEY G5 - REMOVE | ABAC | GR2 | 1.5 |  |  | 12 Y |  |  | 35508 | 19417 | 2010-05-13 |  |  |  | 2022-05-13
Aircraft-8 | 535123-01-1 | AFTER GALLEY G5 WIRING - REMOVE | ABAC | GR4 | 0.5 |  |  | 12 Y |  |  | 35508 | 19417 | 2010-05-13 |  |  |  | 2022-05-13
Aircraft-8 | 535123-01-1 | REAR PRESSURE BULKHEAD FWD FACE - DI | INSP | GR2 | 2 |  |  | 12 Y |  |  | 35508 | 19417 | 2010-05-13 |  |  |  | 2022-05-13
Aircraft-8 | 535123-01-1 | TEMPORARY PROTECTION TO INSPECTION AREAS | LUB | GR2 | 0.1 |  |  | 12 Y |  |  | 35508 | 19417 | 2010-05-13 |  |  |  | 2022-05-13
Aircraft-8 | 535123-01-1 | TEMPORARY PROTECTION TO INSPECTION AREAS | LUB | MAP | 0.5 |  |  | 12 Y |  |  | 35508 | 19417 | 2010-05-13 |  |  |  | 2022-05-13
Aircraft-8 | 535123-01-1 | AFTER GALLEY G5 WIRING - INSTALL | FEAC | GR4 | 1 |  |  | 12 Y |  |  | 35508 | 19417 | 2010-05-13 |  |  |  | 2022-05-13
Aircraft-8 | 535123-01-1 | AFTER GALLEY G5 - INSTALL | FEAC | GR2 | 3 |  |  | 12 Y |  |  | 35508 | 19417 | 2010-05-13 |  |  |  | 2022-05-13
Aircraft-8 | 535126-01-1 | FUSELAGE/VERT STAB ATTACH FITTINGS - GVI | INSP | GR1 | 1 |  |  | 12 Y |  |  | 35508 | 19417 | 2010-05-13 |  |  |  | 2022-05-13
Aircraft-8 | 535126-01-1 | TEMPORARY PROTECTION TO INSPECTION AREAS | LUB | GR1 | 0.1 |  |  | 12 Y |  |  | 35508 | 19417 | 2010-05-13 |  |  |  | 2022-05-13
Aircraft-8 | 535126-01-1 | TEMPORARY PROTECTION TO INSPECTION AREAS | LUB | MAP | 0.5 |  |  | 12 Y |  |  | 35508 | 19417 | 2010-05-13 |  |  |  | 2022-05-13
Aircraft-8 | 535151-01-1 | TAIL CONE ATTACHMENT FITTINGS - DI | INSP | GR1 | 1 |  |  | 12 Y | [8 empty] | 2023-04-07
Aircraft-8 | 535151-01-1 | TEMPORARY PROTECTION TO INSPECTION AREAS | LUB | GR1 | 0.5 |  |  | 12 Y | [8 empty] | 2023-04-07
Aircraft-8 | 535162-01-1 | FUSELAGE ATTACH FITTINGS - DI | INSP | GR1 | 1
Aircraft-8 | 535900-01-1 | FUSELAGE DRAINAGE/SINGLE DRAIN PIPE - OP/C | INSP | GR1 | 0.5 |  |  | 8 M | A-CHECK |  | 64969 | 32311 | 2018-06-20 |  |  |  | 2019-02-20
Aircraft-8 | 535900-02-1 | BULK CARGO DOOR RUBBER FLAP DRN VALVE-OP/C | TEST | GR2 | 1 |  |  | 36 M |  |  | 62993 | 31476 | 2017-12-18 |  |  |  | 2020-12-18
Aircraft-8 | 545000-01-1 | ENG 1 PYLON DRAINS - GVI | INSP | GR1 | 0.5 |  |  | 24 M |  |  | 62993 | 31476 | 2017-12-18 |  |  |  | 2019-12-18
Aircraft-8 | 545000-01-1 | ENG 2 PYLON DRAINS - GVI | INSP | GR1 | 0.5 |  |  | 24 M |  |  | 62993 | 31476 | 2017-12-18 |  |  |  | 2019-12-18
Aircraft-8 | 545000-02-1 | LEFT ENGINE PYLON DRAIN LINES - FLOW TEST | INSP | GR1 | 0.5 |  |  | 72 M |  |  | 55906 | 28334 | 2015-12-12 |  |  |  | 2021-12-12
Aircraft-8 | 545000-02-1 | RIGHT ENGINE PYLON DRAIN LINES - FLOW TEST | INSP | GR1 | 0.5 |  |  | 72 M |  |  | 55906 | 28334 | 2015-12-12 |  |  |  | 2021-12-12
Aircraft-8 | 545000-04-1 | PYLONS/COMPARTMENT 'C'/DRAIN SYSTEM - DI | INSP | GR1 | 1 |  |  | 24 M |  |  | 62993 | 31476 | 2017-12-18 |  |  |  | 2019-12-18
Aircraft-8 | 545000-04-1 | PYLONS/COMPARTMENT 'C'/DRAIN SYSTEM - DI | INSP | GR1 | 1 |  |  | 24 M |  |  | 62993 | 31476 | 2017-12-18 |  |  |  | 2019-12-18
Aircraft-8 | 545102-01-12 | NECESSARY PROCEDURES TO INSP. | ABAC | GR1 | 1 | 91400 | 45700 | [7 empty] | 91400 | 45700
Aircraft-8 | 545102-01-12 | PYLON #1/FWD ATTACHMENT BOLT HOLES - DI | INSP | GR1 | 0.5 | 91400 | 45700 | [7 empty] | 91400 | 45700
Aircraft-8 | 545102-01-12 | PYLON #1/FWD ATTACHMENT BOLT HOLES - NDT | INSP | NDT | 1 | 91400 | 45700 | [7 empty] | 91400 | 45700
Aircraft-8 | 545102-01-12 | FINAL CONFIGURATION AFTER INSP. | FEAC | GR1 | 2 | 91400 | 45700 | [7 empty] | 91400 | 45700
Aircraft-8 | 545102-01-12 | NECESSARY PROCEDURES TO INSP. | ABAC | GR1 | 1 | 91400 | 45700 | [7 empty] | 91400 | 45700
Aircraft-8 | 545102-01-12 | PYLON #2/FWD ATTACHMENT BOLT HOLES - DI | INSP | GR1 | 0.5 | 91400 | 45700 | [7 empty] | 91400 | 45700
Aircraft-8 | 545102-01-12 | PYLON #2/FWD ATTACHMENT BOLT HOLES - NDT | INSP | NDT | 1 | 91400 | 45700 | [7 empty] | 91400 | 45700
Aircraft-8 | 545102-01-12 | FINAL CONFIGURATION AFTER INSP. | FEAC | GR1 | 2 | 91400 | 45700 | [7 empty] | 91400 | 45700
Aircraft-8 | 545102-02-6 | ENGINE#1 - REMOVE | ABAC | GR1 | 0.1 | 48400 | 24200 | [7 empty] | 96000 | 48000
Aircraft-8 | 545102-02-6 | PYLON#1 FWD MOUNT FITTING - DI | INSP | GR1 | 2 | 48400 | 24200 | [7 empty] | 96000 | 48000
Aircraft-8 | 545102-02-6 | PYLON#1 FWD MOUNT FITTING - NDT | INSP | NDT | 1 | 48400 | 24200 | [7 empty] | 96000 | 48000
Aircraft-8 | 545102-02-6 | BOLTS / ENGINE#1 - INSTALL | FEAC | GR1 | 2 | 48400 | 24200 | [7 empty] | 96000 | 48000
Aircraft-8 | 545102-02-6 | ENGINE#2 - REMOVE | ABAC | GR1 | 0.1 | 48400 | 24200 | [7 empty] | 96000 | 48000
Aircraft-8 | 545102-02-6 | PYLON#2 FWD MOUNT FITTING - DI | INSP | GR1 | 2 | 48400 | 24200 | [7 empty] | 96000 | 48000
Aircraft-8 | 545102-02-6 | PYLON#2 FWD MOUNT FITTING - NDT | INSP | NDT | 1 | 48400 | 24200 | [7 empty] | 96000 | 48000
Aircraft-8 | 545102-02-6 | BOLTS / ENGINE#2 - INSTALL | FEAC | GR1 | 2 | 48400 | 24200 | [7 empty] | 96000 | 48000
Aircraft-8 | 545103-01-2 | PYLON #1/FWD MOUNT FITTING - DI | INSP | GR1 | 1.5 | 21700 | 10800 |  |  |  | 55906 | 28334 | 2015-12-12 |  | 77606 | 39134
Aircraft-8 | 545103-01-2 | PYLON #2/FWD MOUNT FITTING - DI | INSP | GR1 | 1.5 | 21700 | 10800 |  |  |  | 55906 | 28334 | 2015-12-12 |  | 77606 | 39134
Aircraft-8 | 545104-01-1 | PYLON # 1 LOWER SPAR, UPPER SURFACE - DI | INSP | GR1 | 0.5 |  |  | 12 Y |  |  | 55906 | 28334 | 2015-12-12 |  |  |  | 2027-12-12
Aircraft-8 | 545104-01-1 | PYLON # 2 LOWER SPAR, UPPER SURFACE - DI | INSP | GR1 | 0.5 |  |  | 12 Y |  |  | 55906 | 28334 | 2015-12-12 |  |  |  | 2027-12-12
Aircraft-8 | 545104-02-1 | NECESSARY PROCEDURES TO INSP. | ABAC | GR1 | 1.5 |  |  | 12 Y |  |  | 55906 | 28334 | 2015-12-12 |  |  |  | 2027-12-12
Aircraft-8 | 545104-02-1 | PYLON # 1 LOWER SPAR - SDI | INSP | GR1 | 0.5 |  |  | 12 Y |  |  | 55906 | 28334 | 2015-12-12 |  |  |  | 2027-12-12
Aircraft-8 | 545104-02-1 | FINAL CONFIGURATION AFTER_INSP. | FEAC | GR1 | 1.5 |  |  | 12 Y |  |  | 55906 | 28334 | 2015-12-12 |  |  |  | 2027-12-12
Aircraft-8 | 545104-02-1 | NECESSARY PROCEDURES TO INSP. | ABAC | GR1 | 1.5 |  |  | 12 Y |  |  | 55906 | 28334 | 2015-12-12 |  |  |  | 2027-12-12
Aircraft-8 | 545104-02-1 | PYLON # 2 LOWER SPAR - SDI | INSP | GR1 | 0.5 |  |  | 12 Y |  |  | 55906 | 28334 | 2015-12-12 |  |  |  | 2027-12-12
Aircraft-8 | 545104-02-1 | FINAL CONFIGURATION AFTER_INSP. | FEAC | GR1 | 1.5 |  |  | 12 Y |  |  | 55906 | 28334 | 2015-12-12 |  |  |  | 2027-12-12
Aircraft-8 | 545106-01-1 | PYLON # 1 LOWER SPAR - DI | INSP | GR1 | 1.5 |  |  | 12 Y | [8 empty] | 2023-04-07
Aircraft-8 | 545106-01-1 | PYLON # 2 LOWER SPAR - DI | INSP | GR1 | 1.5 |  |  | 12 Y | [8 empty] | 2023-04-07
Aircraft-8 | 545107-01-1 | ENGINE # 1 AFT ATTACHMENT BEAM - DI | INSP | GR1 | 1 | 17000 | 8500 | 12 Y | [6 empty] | 96000 | 48000 | 2023-04-07
Aircraft-8 | 545107-01-1 | ENGINE # 2 AFT ATTACHMENT BEAM - DI | INSP | GR1 | 1 | 17000 | 8500 | 12 Y | [6 empty] | 96000 | 48000 | 2023-04-07
Aircraft-8 | 545114-01-2 | PYLON 1/WING ATTACH FITTING LUGS - DI | INSP | GR1 | 0.5 | 9200 | 4600 | [7 empty] | 96000 | 48000
Aircraft-8 | 545114-01-2 | PYLON 2/WING ATTACH FITTING LUGS - DI | INSP | GR1 | 0.5 | 9200 | 4600 | [7 empty] | 96000 | 48000
Aircraft-8 | 545115-01-2 | PYLON 1/WING FWD ATTACHMENT - DI | INSP | GR1 | 1 | 9200 | 4600 | [7 empty] | 96000 | 48000
Aircraft-8 | 545115-01-2 | PYLON 2/WING FWD ATTACHMENT - DI | INSP | GR1 | 1 | 9200 | 4600 | [7 empty] | 96000 | 48000
Aircraft-8 | 545116-01-1 | ENGINE # 1 - REMOVE | ABAC | GR1 | 0.1 |  |  | 12 Y | [8 empty] | 2023-04-07
Aircraft-8 | 545116-01-1 | PYLON # 1 /WNG ATTACHMENT FITTINGS - DI | INSP | GR1 | 9.5 |  |  | 12 Y | [8 empty] | 2023-04-07
Aircraft-8 | 545116-01-1 | ENGINE # 1 - INSTALL | FEAC | GR1 | 0.1 |  |  | 12 Y | [8 empty] | 2023-04-07
Aircraft-8 | 545116-01-1 | ENGINE # 1 - RUN - UP | TEST | GR1 | 0.1 |  |  | 12 Y | [8 empty] | 2023-04-07
Aircraft-8 | 545116-01-1 | ENGINE # 2 - REMOVE | ABAC | GR1 | 0.1 |  |  | 12 Y | [8 empty] | 2023-04-07
Aircraft-8 | 545116-01-1 | PYLON # 2/ WING ATTACHMENT FITTINGS - DI | INSP | GR1 | 9.5 |  |  | 12 Y | [8 empty] | 2023-04-07
Aircraft-8 | 545116-01-1 | ENGINE # 2 - INSTALL | FEAC | GR1 | 0.1 |  |  | 12 Y | [8 empty] | 2023-04-07
Aircraft-8 | 545116-01-1 | ENGINE # 2 - RUN - UP | TEST | GR1 | 0.1 |  |  | 12 Y | [8 empty] | 2023-04-07
Aircraft-8 | 545117-01-1 | PYLON # 1 / SPIGOT BALL JOINT - REMOVE | ABAC | GR1 | 1 |  |  | 12 Y |  |  | 35508 | 19417 | 2010-05-13 |  |  |  | 2022-05-13
Aircraft-8 | 545117-01-1 | PYLON # 1 SPIGOT RECEPTACLE - DI | INSP | GR1 | 2.5 |  |  | 12 Y |  |  | 35508 | 19417 | 2010-05-13 |  |  |  | 2022-05-13
Aircraft-8 | 545117-01-1 | PYLON # 1 / SPIGOT BALL JOINT - INSTALL | FEAC | GR1 | 2 |  |  | 12 Y |  |  | 35508 | 19417 | 2010-05-13 |  |  |  | 2022-05-13
Aircraft-8 | 545117-01-1 | PYLON # 2 / SPIGOT BALL JOINT - REMOVE | ABAC | GR1 | 1 |  |  | 12 Y |  |  | 35508 | 19417 | 2010-05-13 |  |  |  | 2022-05-13
Aircraft-8 | 545117-01-1 | PYLON # 2 SPIGOT RECEPTACLE - DI | INSP | GR1 | 2.5 |  |  | 12 Y |  |  | 35508 | 19417 | 2010-05-13 |  |  |  | 2022-05-13
Aircraft-8 | 545117-01-1 | PYLON # 2 / SPIGOT BALL JOINT - INSTALL | FEAC | GR1 | 2 |  |  | 12 Y |  |  | 35508 | 19417 | 2010-05-13 |  |  |  | 2022-05-13
Aircraft-8 | 545120-01-2 | LEFT PYLON/WING ATTACH FITTING LUGS - DI | INSP | GR1 | 0.5 | 21500 | 10700 | [7 empty] | 82100 | 41000
Aircraft-8 | 545120-01-2 | RIGHT PYLON/WING ATTACH FITTING LUGS - DI | INSP | GR1 | 0.5 | 21500 | 10700 | [7 empty] | 82100 | 41000
Aircraft-8 | 545123-02-1 | LEFT PYLON/WING AFT ATTACH SHACKLES - DI | INSP | GR1 | 1.5 | 21500 | 10700 | [7 empty] | 81300 | 40600
Aircraft-8 | 545123-02-1 | RIGHT PYLON/WING AFT ATTACH SHACKLES - DI | INSP | GR1 | 1.5 | 21500 | 10700 | [7 empty] | 81300 | 40600
Aircraft-8 | 545124-01-1 | ENGINE # 1 - REMOVE | ABAC | GR1 | 0.1 |  |  | 12 Y | [8 empty] | 2023-04-07
Aircraft-8 | 545124-01-1 | PYLON #1/WING AFT ATTACHMENT FITTING - DI | INSP | GR1 | 6.5 |  |  | 12 Y | [8 empty] | 2023-04-07
Aircraft-8 | 545124-01-1 | ENGINE # 1 - INSTALL | FEAC | GR1 | 0.1 |  |  | 12 Y | [8 empty] | 2023-04-07
Aircraft-8 | 545124-01-1 | ENGINE # 1 - LEAK CHECK | TEST | GR1 | 0.1 |  |  | 12 Y | [8 empty] | 2023-04-07
Aircraft-8 | 545124-01-1 | ENGINE # 2 - REMOVE | ABAC | GR1 | 0.1 |  |  | 12 Y | [8 empty] | 2023-04-07
Aircraft-8 | 545124-01-1 | PYLON #2/WING AFT ATTACHMENT FITTING - DI | INSP | GR1 | 6.5 |  |  | 12 Y | [8 empty] | 2023-04-07
Aircraft-8 | 545124-01-1 | ENGINE # 2 - INSTALL | FEAC | GR1 | 0.1 |  |  | 12 Y | [8 empty] | 2023-04-07
Aircraft-8 | 545124-01-1 | ENGINE # 2 - LEAK CHECK | TEST | GR1 | 0.1 |  |  | 12 Y | [8 empty] | 2023-04-07
Aircraft-8 | 545130-01-1 | ENGINE PYLON #1/LATERAL PANELS - DI | INSP | GR1 | 0.5 |  | 20000 |  |  |  | 31612 | 17624 | 2009-03-08 |  |  | 37624
Aircraft-8 | 545130-01-1 | ENGINE PYLON #2/LATERAL PANELS - DI | INSP | GR1 | 0.5 |  | 20000 |  |  |  | 31612 | 17624 | 2009-03-08 |  |  | 37624
Aircraft-8 | 545133-01-1 | LEFT PYLON LWR SPAR FASTENERS AREAS - DI | INSP | GR1 | 1
Aircraft-8 | 545133-01-1 | RIGHT PYLON LWR SPAR FASTENERS AREAS - DI | INSP | GR1 | 1
Aircraft-8 | 545134-01-1 | LEFT PYLON UPPER SPAR FASTENERS AREAS - DI | INSP | GR1 | 2.5 | 23700 | 11800 | [7 empty] | 107300 | 53600
Aircraft-8 | 545134-01-1 | RIGHT PYLON UPPER SPAR FASTENERS AREAS -DI | INSP | GR1 | 2.5 | 23700 | 11800 | [7 empty] | 107300 | 53600
Aircraft-8 | 545156-01-1 | PYLON # 1 / PRECOOLER EXCHANGER - REMOVE | ABAC | GR1 | 1.5 |  |  | 10 Y |  |  | 62993 | 31476 | 2017-12-18 |  |  |  | 2027-12-18
Aircraft-8 | 545156-01-1 | PYLON # 1 / UPPER SPARS - DI | INSP | GR1 | 2 |  |  | 10 Y |  |  | 62993 | 31476 | 2017-12-18 |  |  |  | 2027-12-18
Aircraft-8 | 545156-01-1 | PYLON # 1 / PRECOOLER EXCHANGER - INSTALL | FEAC | GR1 | 1.5 |  |  | 10 Y |  |  | 62993 | 31476 | 2017-12-18 |  |  |  | 2027-12-18
Aircraft-8 | 545156-01-1 | PYLON # 2 / PRECOOLER EXCHANGER - REMOVE | ABAC | GR1 | 1.5 |  |  | 10 Y |  |  | 62993 | 31476 | 2017-12-18 |  |  |  | 2027-12-18
Aircraft-8 | 545156-01-1 | PYLON # 2 / UPPER SPARS - DI | INSP | GR1 | 2.5 |  |  | 10 Y |  |  | 62993 | 31476 | 2017-12-18 |  |  |  | 2027-12-18
Aircraft-8 | 545156-01-1 | PYLON # 2 / PRECOOLER EXCHANGER - INSTALL | FEAC | GR1 | 1.5 |  |  | 10 Y |  |  | 62993 | 31476 | 2017-12-18 |  |  |  | 2027-12-18
Aircraft-8 | 545161-01-1 | PYLON # 1 UPPER SPAR - DI | INSP | GR1 | 1 |  |  | 10 Y |  |  | 62993 | 31476 | 2017-12-18 |  |  |  | 2027-12-18
Aircraft-8 | 545161-01-1 | PYLON # 2 UPPER SPAR - DI | INSP | GR1 | 1 |  |  | 10 Y |  |  | 62993 | 31476 | 2017-12-18 |  |  |  | 2027-12-18
Aircraft-8 | 545162-01-1 | PYLON # 1 UPPER SPAR - DI | INSP | GR1 | 1 |  |  | 10 Y | [8 empty] | 2023-04-07
Aircraft-8 | 545162-01-1 | PYLON # 2 UPPER SPAR - DI | INSP | GR1 | 1 |  |  | 10 Y | [8 empty] | 2023-04-07
Aircraft-8 | 545162-02-1 | NECESSARY PROCEDURES TO INSP. | ABAC | GR1 | 0.5 |  |  | 10 Y | [8 empty] | 2023-04-07
Aircraft-8 | 545162-02-1 | PYLON # 1 UPPER SPAR - DI | INSP | GR1 | 0.5 |  |  | 10 Y | [8 empty] | 2023-04-07
Aircraft-8 | 545162-02-1 | PYLON # 1 UPPER SPAR - NDT | INSP | GR1 | 0.5 |  |  | 10 Y | [8 empty] | 2023-04-07
Aircraft-8 | 545162-02-1 | FINAL CONFIGURATION AFTER INSP. | FEAC | GR1 | 1 |  |  | 10 Y | [8 empty] | 2023-04-07
Aircraft-8 | 545162-02-1 | NECESSARY PROCEDURES TO INSP. | ABAC | GR1 | 0.5 |  |  | 10 Y | [8 empty] | 2023-04-07
Aircraft-8 | 545162-02-1 | PYLON # 2 UPPER SPAR - DI | INSP | GR1 | 0.5 |  |  | 10 Y | [8 empty] | 2023-04-07
Aircraft-8 | 545162-02-1 | PYLON # 2 UPPER SPAR - NDT | INSP | GR1 | 0.5 |  |  | 10 Y | [8 empty] | 2023-04-07
Aircraft-8 | 545162-02-1 | FINAL CONFIGURATION AFTER INSP. | FEAC | GR1 | 1 |  |  | 10 Y | [8 empty] | 2023-04-07
Aircraft-8 | 545170-01-1 | ENGINE # 1 - REMOVE | ABAC | GR1 | 0.1 |  |  | 12 Y | [8 empty] | 2023-04-07
Aircraft-8 | 545170-01-1 | PYLON # 1 - DI | INSP | GR1 | 0.5 |  |  | 12 Y | [8 empty] | 2023-04-07
Aircraft-8 | 545170-01-1 | ENGINE # 1 - INSTALL | FEAC | GR1 | 0.1 |  |  | 12 Y | [8 empty] | 2023-04-07
Aircraft-8 | 545170-01-1 | ENGINE # 1 - LEAK CHECK | TEST | GR1 | 0.1 |  |  | 12 Y | [8 empty] | 2023-04-07
Aircraft-8 | 545170-01-1 | ENGINE # 2 - REMOVE | ABAC | GR1 | 0.1 |  |  | 12 Y | [8 empty] | 2023-04-07
Aircraft-8 | 545170-01-1 | PYLON # 2 - DI | INSP | GR1 | 0.5 |  |  | 12 Y | [8 empty] | 2023-04-07
Aircraft-8 | 545170-01-1 | ENGINE # 2 - INSTALL | FEAC | GR1 | 0.1 |  |  | 12 Y | [8 empty] | 2023-04-07
Aircraft-8 | 545170-01-1 | ENGINE # 2 - LEAK CHECK | TEST | GR1 | 0.1 |  |  | 12 Y | [8 empty] | 2023-04-07
Aircraft-8 | 545171-01-1 | ENGINE # 1 - REMOVE | ABAC | GR1 | 0.1 |  |  | 12 Y | [8 empty] | 2023-04-07
Aircraft-8 | 545171-01-1 | PYLON # 1 ENGINE AFT ATTCHMENT - DI | INSP | GR1 | 1 |  |  | 12 Y | [8 empty] | 2023-04-07
Aircraft-8 | 545171-01-1 | ENGINE # 1 - INSTALL | FEAC | GR1 | 0.1 |  |  | 12 Y | [8 empty] | 2023-04-07
Aircraft-8 | 545171-01-1 | ENGINE # 1 - LEAK CHECK | TEST | GR1 | 0.1 |  |  | 12 Y | [8 empty] | 2023-04-07
Aircraft-8 | 545171-01-1 | ENGINE # 2 - REMOVE | ABAC | GR1 | 0.1 |  |  | 12 Y | [8 empty] | 2023-04-07
Aircraft-8 | 545171-01-1 | PYLON # 2 ENGINE AFT ATTCHMENT - DI | INSP | GR1 | 1 |  |  | 12 Y | [8 empty] | 2023-04-07
Aircraft-8 | 545171-01-1 | ENGINE # 2 - INSTALL | FEAC | GR1 | 0.1 |  |  | 12 Y | [8 empty] | 2023-04-07
Aircraft-8 | 545171-01-1 | ENGINE # 2 - LEAK CHECK | TEST | GR1 | 0.1 |  |  | 12 Y | [8 empty] | 2023-04-07
Aircraft-8 | 551001-01-1 | LEFT THS JACK FITTINGS - DI | INSP | GR1 | 0.5 |  |  | 6 Y |  |  | 55906 | 28334 | 2015-12-12 |  |  |  | 2021-12-12
Aircraft-8 | 551001-01-1 | RIGHT THS JACK FITTINGS - DI | INSP | GR1 | 0.5 |  |  | 6 Y |  |  | 55906 | 28334 | 2015-12-12 |  |  |  | 2021-12-12
Aircraft-8 | 551010-01-1 | LEFT HORIZ. STABIL. ATTACH FITTINGS - DI | INSP | GR1 | 1 |  |  | 6 Y |  |  | 55906 | 28334 | 2015-12-12 |  |  |  | 2021-12-12
Aircraft-8 | 551010-01-1 | RIGHT HORIZ. STABIL. ATTACH FITTINGS - DI | INSP | GR1 | 1 |  |  | 6 Y |  |  | 55906 | 28334 | 2015-12-12 |  |  |  | 2021-12-12
Aircraft-8 | 551012-01-1 | LEFT HORIZONTAL STABILIZER SPAR BOX - DI | INSP | GR1 | 0.5 |  |  | 12 Y |  |  | 35508 | 19417 | 2010-05-13 |  |  |  | 2022-05-13
Aircraft-8 | 551012-01-1 | RIGHT HORIZONTAL STABILIZER SPAR BOX - DI | INSP | GR1 | 0.5 |  |  | 12 Y |  |  | 35508 | 19417 | 2010-05-13 |  |  |  | 2022-05-13
Aircraft-8 | 551019-01-1 | HORIZONTAL STABILIZER TORQUE BOX - DI | INSP | GR1 | 1 |  |  | 12 Y |  |  | 35508 | 19417 | 2010-05-13 |  |  |  | 2022-05-13
Aircraft-8 | 551019-01-1 | HORIZONTAL STABILIZER TORQUE BOX - DI | INSP | GR1 | 1 |  |  | 12 Y |  |  | 35508 | 19417 | 2010-05-13 |  |  |  | 2022-05-13
Aircraft-8 | 551020-01-1 | LEFT ELEVATOR ATTACH FITTINGS - DI | INSP | GR1 | 0.5 |  |  | 6 Y |  |  | 55906 | 28334 | 2015-12-12 |  |  |  | 2021-12-12
Aircraft-8 | 551020-01-1 | TEMPORARY PROTECTION TO INSPECTION AREAS | LUB | GR1 | 0.1 |  |  | 6 Y |  |  | 55906 | 28334 | 2015-12-12 |  |  |  | 2021-12-12
Aircraft-8 | 551020-01-1 | TEMPORARY PROTECTION TO INSPECTION AREAS | LUB | MAP | 1 |  |  | 6 Y |  |  | 55906 | 28334 | 2015-12-12 |  |  |  | 2021-12-12
Aircraft-8 | 551020-01-1 | RIGHT ELEVATOR ATTACH FITTINGS - DI | INSP | GR1 | 0.5 |  |  | 6 Y |  |  | 55906 | 28334 | 2015-12-12 |  |  |  | 2021-12-12
Aircraft-8 | 551020-01-1 | TEMPORARY PROTECTION TO INSPECTION AREAS | LUB | GR1 | 0.1 |  |  | 6 Y |  |  | 55906 | 28334 | 2015-12-12 |  |  |  | 2021-12-12
Aircraft-8 | 551020-01-1 | TEMPORARY PROTECTION TO INSPECTION AREAS | LUB | MAP | 1 |  |  | 6 Y |  |  | 55906 | 28334 | 2015-12-12 |  |  |  | 2021-12-12
Aircraft-8 | 552002-01-1 | LEFT ELEVATOR FITTINGS - DI | INSP | GR1 | 0.5 |  |  | 6 Y |  |  | 55906 | 28334 | 2015-12-12 |  |  |  | 2021-12-12
Aircraft-8 | 552002-01-1 | TEMPORARY PROTECTION TO INSPECTION AREAS | LUB | GR1 | 0.1 |  |  | 6 Y |  |  | 55906 | 28334 | 2015-12-12 |  |  |  | 2021-12-12
Aircraft-8 | 552002-01-1 | TEMPORARY PROTECTION TO INSPECTION AREAS | LUB | MAP | 1 |  |  | 6 Y |  |  | 55906 | 28334 | 2015-12-12 |  |  |  | 2021-12-12
Aircraft-8 | 552002-01-1 | RIGHT ELEVATOR FITTINGS - DI | INSP | GR1 | 0.5 |  |  | 6 Y |  |  | 55906 | 28334 | 2015-12-12 |  |  |  | 2021-12-12
Aircraft-8 | 552002-01-1 | TEMPORARY PROTECTION TO INSPECTION AREAS | LUB | GR1 | 0.1 |  |  | 6 Y |  |  | 55906 | 28334 | 2015-12-12 |  |  |  | 2021-12-12
Aircraft-8 | 552002-01-1 | TEMPORARY PROTECTION TO INSPECTION AREAS | LUB | MAP | 1 |  |  | 6 Y |  |  | 55906 | 28334 | 2015-12-12 |  |  |  | 2021-12-12
Aircraft-8 | 552004-01-1 | NECESSARY PROCEDURES TO INSP. | ABAC | GR1 | 0.5 |  |  | 6 Y |  |  | 55906 | 28334 | 2015-12-12 |  |  |  | 2021-12-12
Aircraft-8 | 552004-01-1 | LEFT ELEVATOR SKIN PANELS - NDT | INSP | GR1 | 1 |  |  | 6 Y |  |  | 55906 | 28334 | 2015-12-12 |  |  |  | 2021-12-12
Aircraft-8 | 552004-01-1 | FINAL CONFIGURATION AFTER INSP. | FEAC | GR1 | 0.5 |  |  | 6 Y |  |  | 55906 | 28334 | 2015-12-12 |  |  |  | 2021-12-12
Aircraft-8 | 552004-01-1 | NECESSARY PROCEDURES TO INSP. | ABAC | GR1 | 0.5 |  |  | 6 Y |  |  | 55906 | 28334 | 2015-12-12 |  |  |  | 2021-12-12
Aircraft-8 | 552004-01-1 | RIGHT ELEVATOR SKIN PANELS - NDT | INSP | GR1 | 1 |  |  | 6 Y |  |  | 55906 | 28334 | 2015-12-12 |  |  |  | 2021-12-12
Aircraft-8 | 552004-01-1 | FINAL CONFIGURATON AFTER INSP. | FEAC | GR1 | 1.5 |  |  | 6 Y |  |  | 55906 | 28334 | 2015-12-12 |  |  |  | 2021-12-12
Aircraft-8 | 552005-01-1 | LEFT ELEVATOR PANELS - DI | INSP | GR1 | 1 |  |  | 12 Y |  |  | 35508 | 19417 | 2010-05-13 |  |  |  | 2022-05-13
Aircraft-8 | 552005-01-1 | RIGHT ELEVATOR PANELS - DI | INSP | GR1 | 1 |  |  | 12 Y |  |  | 35508 | 19417 | 2010-05-13 |  |  |  | 2022-05-13
Aircraft-8 | 552006-01-1 | NECESSARY PROCEDURES TO INSP. - REMOVE | ABAC | GR1 | 0.5 |  |  | 10 Y |  |  | 62993 | 31476 | 2017-12-18 |  |  |  | 2027-12-18
Aircraft-8 | 552006-01-1 | LEFT ELEVATOR OUTBOARD RIB - DI | INSP | GR1 | 0.5 |  |  | 10 Y |  |  | 62993 | 31476 | 2017-12-18 |  |  |  | 2027-12-18
Aircraft-8 | 552006-01-1 | FINAL CONFIGURATION AFTER INSP. - INSTALL | FEAC | GR1 | 0.5 |  |  | 10 Y |  |  | 62993 | 31476 | 2017-12-18 |  |  |  | 2027-12-18
Aircraft-8 | 552006-01-1 | NECESSARY PROCEDURES TO INSP. - REMOVE | ABAC | GR1 | 0.5 |  |  | 10 Y |  |  | 62993 | 31476 | 2017-12-18 |  |  |  | 2027-12-18
Aircraft-8 | 552006-01-1 | RIGHT ELEVATOR OUTBOARD RIB - DI | INSP | GR1 | 0.5 |  |  | 10 Y |  |  | 62993 | 31476 | 2017-12-18 |  |  |  | 2027-12-18
Aircraft-8 | 552006-01-1 | FINAL CONFIGURATION AFTER INSP. - INSTALL | FEAC | GR1 | 0.5 |  |  | 10 Y |  |  | 62993 | 31476 | 2017-12-18 |  |  |  | 2027-12-18
Aircraft-8 | 553003-01-1 | VERTICAL STABILIZER CENTER BOX - DI | INSP | GR1 | 3.5 |  |  | 12 Y |  |  | 35508 | 19417 | 2010-05-13 |  |  |  | 2022-05-13
Aircraft-8 | 553004-01-1 | VERTICAL STABILIZER ATTACH FITTINGS - DI | INSP | GR1 | 1 |  |  | 6 Y |  |  | 55906 | 28334 | 2015-12-12 |  |  |  | 2021-12-12
Aircraft-8 | 553005-01-1 | RUDDER HINGE ARMS/ACTUATORS FITTINGS - DI | INSP | GR1 | 1 |  |  | 6 Y |  |  | 55906 | 28334 | 2015-12-12 |  |  |  | 2021-12-12
Aircraft-8 | 553005-01-1 | TEMPORARY PROTECTION TO INSPECTION AREAS | LUB | GR1 | 0.1 |  |  | 6 Y |  |  | 55906 | 28334 | 2015-12-12 |  |  |  | 2021-12-12
Aircraft-8 | 553005-01-1 | TEMPORARY PROTECTION TO INSPECTION AREAS | LUB | MAP | 1 |  |  | 6 Y |  |  | 55906 | 28334 | 2015-12-12 |  |  |  | 2021-12-12
Aircraft-8 | 553006-01-1 | RUDDER HINGE ARM 6 AND 7 - DI | INSP | GR1 | 0.5 |  |  | 6 Y |  |  | 55906 | 28334 | 2015-12-12 |  |  |  | 2021-12-12
Aircraft-8 | 553006-01-1 | TEMPORARY PROTECTION TO INSPECTION AREAS | LUB | GR1 | 0.1 |  |  | 6 Y |  |  | 55906 | 28334 | 2015-12-12 |  |  |  | 2021-12-12
Aircraft-8 | 553006-01-1 | TEMPORARY PROTECTION TO INSPECTION AREAS | LUB | MAP | 0.5 |  |  | 6 Y |  |  | 55906 | 28334 | 2015-12-12 |  |  |  | 2021-12-12
Aircraft-8 | 554003-01-1 | NECESSARY PROCEDURES TO INSP. | ABAC | GR1 | 1 |  |  | 6 Y |  |  | 55906 | 28334 | 2015-12-12 |  |  |  | 2021-12-12
Aircraft-8 | 554003-01-1 | RUDDER SIDE PANELS - DI | INSP | GR1 | 2 |  |  | 6 Y |  |  | 55906 | 28334 | 2015-12-12 |  |  |  | 2021-12-12
Aircraft-8 | 554003-01-1 | RUDDER SIDE PANELS - NDT | INSP | NDT | 3.5 |  |  | 6 Y |  |  | 55906 | 28334 | 2015-12-12 |  |  |  | 2021-12-12
Aircraft-8 | 554003-01-1 | FINAL CONFIGURATION AFTER INSP. | FEAC | GR1 | 0.5 |  |  | 6 Y |  |  | 55906 | 28334 | 2015-12-12 |  |  |  | 2021-12-12
Aircraft-8 | 554004-01-1 | RUDDER SIDE PANELS INTERNAL SURFACES - DI | INSP | GR1 | 3 |  |  | 12 Y |  |  | 35508 | 19417 | 2010-05-13 |  |  |  | 2022-05-13
Aircraft-8 | 554005-01-1 | RUDDER ATTACH FITTINGS - DI | INSP | GR1 | 0.5 |  |  | 6 Y |  |  | 55906 | 28334 | 2015-12-12 |  |  |  | 2021-12-12
Aircraft-8 | 554005-01-1 | TEMPORARY PROTECTION TO INSPECTION AREAS | LUB | GR1 | 0.1 |  |  | 6 Y |  |  | 55906 | 28334 | 2015-12-12 |  |  |  | 2021-12-12
Aircraft-8 | 554005-01-1 | TEMPORARY PROTECTION TO INSPECTION AREAS | LUB | MAP | 1 |  |  | 6 Y |  |  | 55906 | 28334 | 2015-12-12 |  |  |  | 2021-12-12
Aircraft-8 | 554006-01-1 | RUDDER ATTACH FITTINGS - DI | INSP | GR1 | 0.5 |  |  | 6 Y |  |  | 55906 | 28334 | 2015-12-12 |  |  |  | 2021-12-12
Aircraft-8 | 554006-01-1 | TEMPORARY PROTECTION TO INSPECTION AREAS | LUB | GR1 | 0.1 |  |  | 6 Y |  |  | 55906 | 28334 | 2015-12-12 |  |  |  | 2021-12-12
Aircraft-8 | 554006-01-1 | TEMPORARY PROTECTION TO INSPECTION AREAS | LUB | MAP | 1 |  |  | 6 Y |  |  | 55906 | 28334 | 2015-12-12 |  |  |  | 2021-12-12
Aircraft-8 | 554008-01-1 | RUDDER SYST/SIDE PANELS/HONEYCOMB CORE-NDT | INSP | NDT | 8.5 |  |  | 6 Y |  |  | 55906 | 28334 | 2015-12-12 |  |  |  | 2021-12-12
Aircraft-8 | 554009-01-1 | RUDDER SYSTEM/SIDE PANELS/HONEYCOMB - NDT | INSP | NDT | 6 |  |  | 6 Y |  |  | 55906 | 28334 | 2015-12-12 |  |  |  | 2021-12-12
Aircraft-8 | 561200-01-1 | SLIDING WINDOWS SEALS - DI | INSP | GR2 | 0.5 |  |  | 48 M |  |  | 62993 | 31476 | 2017-12-18 |  |  |  | 2021-12-18
Aircraft-8 | 561200-02-1 | SLIDING WINDOWS MECHANISM AND TRACKS - LUB | LUB | GR2 | 0.5 |  |  | 36 M |  |  | 62993 | 31476 | 2017-12-18 |  |  |  | 2020-12-18
Aircraft-8 | 562101-01-1 | WINDOW - CABIN/WINDOW PANES IN DOORS - DI | INSP | GR2 | 3 |  |  | 6 Y |  |  | 55906 | 28334 | 2015-12-12 |  |  |  | 2021-12-12
Aircraft-8 | 562101-01-1 | WINDOW - CABIN/WINDOW PANES IN DOORS - DI | INSP | GR2 | 3 |  |  | 6 Y |  |  | 55906 | 28334 | 2015-12-12 |  |  |  | 2021-12-12
Aircraft-8 | 571101-02-1 | MAIN STRUCT/CENTER WING SYST/WING BOX -NDT | INSP | GR1 | 0.5 | 40600 | 20300 | [7 empty] | 74400 | 37200
Aircraft-8 | 571101-02-1 | MAIN STRUCT/CENTER WING SYST/WING BOX -NDT | INSP | NDT | 1 | 40600 | 20300 | [7 empty] | 74400 | 37200
Aircraft-8 | 571106-01-2 | NECESSARY PROCEDURES TO INSP. | ABAC | GR1 | 4.5
Aircraft-8 | 571106-01-2 | CENTER WING BOX LOWER SKIN - NDT | INSP | NDT | 2
Aircraft-8 | 571106-01-2 | FINAL CONFIGURATION AFTER INSP. | FEAC | GR1 | 6
Aircraft-8 | 571109-01-1 | CENTER WING BOX, REAR SPAR - DI | INSP | GR1 | 0.5 |  |  | 12 Y |  |  | 35508 | 19417 | 2010-05-13 |  |  |  | 2022-05-13
Aircraft-8 | 571122-01-1 | CENTER WING BOX ZONES 147/LH,148/RH - DI | INSP | GR1 | 1 |  |  | 6 Y |  |  | 55906 | 28334 | 2015-12-12 |  |  |  | 2021-12-12
Aircraft-8 | 571122-01-1 | TEMPORARY PROTECTION TO INSPECTION AREAS | LUB | GR1 | 0.1 |  |  | 6 Y |  |  | 55906 | 28334 | 2015-12-12 |  |  |  | 2021-12-12
Aircraft-8 | 571122-01-1 | TEMPORARY PROTECTION TO INSPECTION AREAS | LUB | MAP | 1.4 |  |  | 6 Y |  |  | 55906 | 28334 | 2015-12-12 |  |  |  | 2021-12-12
Aircraft-8 | 571134-01-1 | CENTER WING BOX BOTTOM SKIN - DI | INSP | GR2 | 0.5 | 14500 | 7200 |  |  |  | 62993 | 31476 | 2017-12-18 |  | 77493 | 38676
Aircraft-8 | 571135-01-1 | NECESSARY PROCEDURES TO INSP. | ABAC | GR1 | 1.5 | 19000 | 9500 |  |  |  | 55906 | 28334 | 2015-12-12 |  | 74906 | 37834
Aircraft-8 | 571135-01-1 | CENTER WING BOX BOTTOM SKIN - DI | INSP | GR1 | 1 | 19000 | 9500 |  |  |  | 55906 | 28334 | 2015-12-12 |  | 74906 | 37834
Aircraft-8 | 571135-01-1 | FINAL CONFIGURATION AFTER INSP. | FEAC | GR1 | 2 | 19000 | 9500 |  |  |  | 55906 | 28334 | 2015-12-12 |  | 74906 | 37834
Aircraft-8 | 571136-01-1 | NECESSARY PROCEDURES TO INSP. | ABAC | GR1 | 0.5 | 15600 | 7800 | [7 empty] | 82800 | 41400
Aircraft-8 | 571136-01-1 | CENTER WING BOX/DRAIN HOLES/STRG13-14 - DI | INSP | GR1 | 0.5 | 15600 | 7800 | [7 empty] | 82800 | 41400
Aircraft-8 | 571136-01-1 | CENTER WING BOX/DRAIN HOLES - NDT | INSP | NDT | 1.5 | 15600 | 7800 | [7 empty] | 82800 | 41400
Aircraft-8 | 571136-01-1 | FINAL CONFIGURATION AFTER INSP. | FEAC | GR1 | 1 | 15600 | 7800 | [7 empty] | 82800 | 41400
Aircraft-8 | 571154-01-1 | CENTER WING BOX - DI | INSP | GR2 | 1.5 |  |  | 6 Y |  |  | 55906 | 28334 | 2015-12-12 |  |  |  | 2021-12-12
Aircraft-8 | 571154-01-1 | TEMPORARY PROTECTION TO INSPECTION AREAS | LUB | GR2 | 0.1 |  |  | 6 Y |  |  | 55906 | 28334 | 2015-12-12 |  |  |  | 2021-12-12
Aircraft-8 | 571154-01-1 | TEMPORARY PROTECTION TO INSPECTION AREAS | LUB | MAP | 0.5 |  |  | 6 Y |  |  | 55906 | 28334 | 2015-12-12 |  |  |  | 2021-12-12
Aircraft-8 | 571155-01-1 | A/C PACK 10HM, 11HM - REMOVE | ABAC | GR2 | 12 |  |  | 12 Y | [8 empty] | 2023-04-07
Aircraft-8 | 571155-01-1 | WING CENTER BOX - DI | INSP | GR1 | 9 |  |  | 12 Y | [8 empty] | 2023-04-07
Aircraft-8 | 571155-01-1 | A/C PACK 10HM, 11HM - INSTALL | FEAC | GR2 | 9.5 |  |  | 12 Y | [8 empty] | 2023-04-07
Aircraft-8 | 571155-01-1 | PACKS 10HM, 11HM CONNECTIONS - LEAK/TEST | TEST | GR2 | 2 |  |  | 12 Y | [8 empty] | 2023-04-07
Aircraft-8 | 571156-01-1 | CENTER WING BOX FRONT SPAR - DI | INSP | GR2 | 5 |  |  | 12 Y | [8 empty] | 2023-04-07
Aircraft-8 | 571157-01-1 | CENTER WING BOX UPPER SKIN - DI | INSP | GR2 | 3.5 |  |  | 12 Y |  |  | 35508 | 19417 | 2010-05-13 |  |  |  | 2022-05-13
Aircraft-8 | 571157-01-1 | TEMPORARY PROTECTION TO INSPECTION AREAS | LUB | GR2 | 0.1 |  |  | 12 Y |  |  | 35508 | 19417 | 2010-05-13 |  |  |  | 2022-05-13
Aircraft-8 | 571157-01-1 | TEMPORARY PROTECTION TO INSPECTION AREAS | LUB | MAP | 0.5 |  |  | 12 Y |  |  | 35508 | 19417 | 2010-05-13 |  |  |  | 2022-05-13
Aircraft-8 | 571170-01-2 | NECESSARY PROCEDURES TO INSP. | ABAC | ESHS | 0.5 | 19600 | 9800 |  |  |  | 62993 | 31476 | 2017-12-18 |  | 82593 | 41276
Aircraft-8 | 571170-01-2 | NECESSARY PROCEDURES TO INSP. | ABAC | GR2 | 0.5 | 19600 | 9800 |  |  |  | 62993 | 31476 | 2017-12-18 |  | 82593 | 41276
Aircraft-8 | 571170-01-2 | CENTER WB LEFT CRUCIFORM FITTING - DI | INSP | GR2 | 0.5 | 19600 | 9800 |  |  |  | 62993 | 31476 | 2017-12-18 |  | 82593 | 41276
Aircraft-8 | 571170-01-2 | CENTER WB LEFT CRUCIFORM FITTING - NDT | INSP | NDT | 1 | 19600 | 9800 |  |  |  | 62993 | 31476 | 2017-12-18 |  | 82593 | 41276
Aircraft-8 | 571170-01-2 | FINAL CONFIGURATION AFTER INSP. | FEAC | ESHS | 2 | 19600 | 9800 |  |  |  | 62993 | 31476 | 2017-12-18 |  | 82593 | 41276
Aircraft-8 | 571170-01-2 | FINAL CONFIGURATION AFTER INSP. | FEAC | GR2 | 2 | 19600 | 9800 |  |  |  | 62993 | 31476 | 2017-12-18 |  | 82593 | 41276
Aircraft-8 | 571170-01-2 | NECESSARY PROCEDURES TO INSP. | ABAC | ESHS | 0.5 | 19600 | 9800 |  |  |  | 62993 | 31476 | 2017-12-18 |  | 82593 | 41276
Aircraft-8 | 571170-01-2 | NECESSARY PROCEDURES TO INSP. | ABAC | GR2 | 0.5 | 19600 | 9800 |  |  |  | 62993 | 31476 | 2017-12-18 |  | 82593 | 41276
Aircraft-8 | 571170-01-2 | CENTER WB RIGHT CRUCIFORM FITTING - DI | INSP | GR2 | 0.5 | 19600 | 9800 |  |  |  | 62993 | 31476 | 2017-12-18 |  | 82593 | 41276
Aircraft-8 | 571170-01-2 | CENTER WB RIGHT CRUCIFORM FITTING - NDT | INSP | NDT | 1 | 19600 | 9800 |  |  |  | 62993 | 31476 | 2017-12-18 |  | 82593 | 41276
Aircraft-8 | 571170-01-2 | FINAL CONFIGURATION AFTER INSP. | FEAC | ESHS | 2 | 19600 | 9800 |  |  |  | 62993 | 31476 | 2017-12-18 |  | 82593 | 41276
Aircraft-8 | 571170-01-2 | FINAL CONFIGURATION AFTER INSP. | FEAC | GR2 | 2 | 19600 | 9800 |  |  |  | 62993 | 31476 | 2017-12-18 |  | 82593 | 41276
Aircraft-8 | 571181-01-10 | NECESSARY PROCEDURES TO INSP. | ABAC | GR1 | 2.5 | 78200 | 39100 |  |  |  | 35508 | 19417 | 2010-05-13 |  | 113708 | 58517
Aircraft-8 | 571181-01-10 | CENTER WING BOX TRIFORM FITTING - DI | INSP | GR1 | 1 | 78200 | 39100 |  |  |  | 35508 | 19417 | 2010-05-13 |  | 113708 | 58517
Aircraft-8 | 571181-01-10 | CENTER WING BOX TRIFORM FITTING - NDT | INSP | NDT | 1.5 | 78200 | 39100 |  |  |  | 35508 | 19417 | 2010-05-13 |  | 113708 | 58517
Aircraft-8 | 571181-01-10 | FINAL CONFIGURATION AFTER INSP. | FEAC | GR1 | 3.5 | 78200 | 39100 |  |  |  | 35508 | 19417 | 2010-05-13 |  | 113708 | 58517
Aircraft-8 | 571182-01-10 | NECESSARY PROCEDURES TO INSP. | ABAC | GR1 | 2 | 29700 | 14800 | [7 empty] | 96000 | 48000
Aircraft-8 | 571182-01-10 | LEFT OUTER WING BOX/TRIFORM FITTING - NDT | INSP | NDT | 1.5 | 29700 | 14800 | [7 empty] | 96000 | 48000
Aircraft-8 | 571182-01-10 | FINAL CONFIGURATION AFTER INSP. | FEAC | GR1 | 3 | 29700 | 14800 | [7 empty] | 96000 | 48000
Aircraft-8 | 571182-01-10 | NECESSARY PROCEDURES TO INSP. | ABAC | GR1 | 2 | 29700 | 14800 | [7 empty] | 96000 | 48000
Aircraft-8 | 571182-01-10 | RIGHT OUTER WING BOX/TRIFORM FITTING - NDT | INSP | NDT | 1.5 | 29700 | 14800 | [7 empty] | 96000 | 48000
Aircraft-8 | 571182-01-10 | FINAL CONFIGURATION AFTER INSP. | FEAC | GR1 | 3 | 29700 | 14800 | [7 empty] | 96000 | 48000
Aircraft-8 | 571183-01-11 | NECESSARY PROCEDURES TO INSP | ABAC | GR1 | 2 | 42800 | 21400 | [7 empty] | 93400 | 46700
Aircraft-8 | 571183-01-11 | LH CENTER WING BOX LWR SPLICE - NDT | INSP | NDT | 1.5 | 42800 | 21400 | [7 empty] | 93400 | 46700
Aircraft-8 | 571183-01-11 | FINAL CONFIGURATION AFTER INSP | FEAC | GR1 | 3 | 42800 | 21400 | [7 empty] | 93400 | 46700
Aircraft-8 | 571183-01-11 | NECESSARY PROCEDURES TO INSP | ABAC | GR1 | 2 | 42800 | 21400 | [7 empty] | 93400 | 46700
Aircraft-8 | 571183-01-11 | RH CENTER WING BOX LWR SPLICE - NDT | INSP | NDT | 1.5 | 42800 | 21400 | [7 empty] | 93400 | 46700
Aircraft-8 | 571183-01-11 | FINAL CONFIGURATION AFTER INSP | FEAC | GR1 | 3 | 42800 | 21400 | [7 empty] | 93400 | 46700
Aircraft-8 | 571185-01-8 | NECESSARY PROCEDURES TO INSP. | ABAC | GR1 | 0.5
Aircraft-8 | 571185-01-8 | CNTR WING/UPPER HALF/VERT.TEE FITTING -NDT | INSP | NDT | 1
Aircraft-8 | 571185-01-8 | FINAL CONFIGURATION AFTER INSP. | FEAC | GR1 | 1
Aircraft-8 | 571185-01-8 | NECESSARY PROCEDURES TO INSP. | ABAC | GR1 | 0.5
Aircraft-8 | 571185-01-8 | CNTR WING/UPPER HALF/VERT.TEE FITTING -NDT | INSP | NDT | 1
Aircraft-8 | 571185-01-8 | FINAL CONFIGURATION AFTER INSP. | FEAC | GR1 | 1
Aircraft-8 | 571189-01-8 | CNTR WING SYST/STRINGER WEB AT JUNCTION-DI | INSP | GR1 | 1.5
Aircraft-8 | 571191-01-1 | CABIN FLOOR PANELS/INSULATION BLANKETS-REM | ABAC | GR2 | 4 |  | 40600 | [8 empty] | 42400
Aircraft-8 | 571191-01-1 | CABIN FLOOR PANELS/INSULATION BLANKETS-REM | ABAC | ICH | 1 |  | 40600 | [8 empty] | 42400
Aircraft-8 | 571191-01-1 | CENTER WING/FLOOR BEAM ELLIPT. HOLES- NDT | INSP | NDT | 1 |  | 40600 | [8 empty] | 42400
Aircraft-8 | 571191-01-1 | CABIN FLOOR PANELS/INSULATION BLANKETS-INS | FEAC | GR2 | 5 |  | 40600 | [8 empty] | 42400
Aircraft-8 | 571191-01-1 | CABIN FLOOR PANELS/INSULATION BLANKETS-INS | FEAC | ICH | 1 |  | 40600 | [8 empty] | 42400
Aircraft-8 | 571199-01-1 | LEFT OUTER WING BOX EXTERNAL SURFACE - DI | INSP | GR1 | 1 |  |  | 12 Y |  |  | 35508 | 19417 | 2010-05-13 |  |  |  | 2022-05-13
Aircraft-8 | 571199-01-1 | RIGHT OUTER WING BOX EXTERNAL SURFACE - DI | INSP | GR1 | 1 |  |  | 12 Y |  |  | 35508 | 19417 | 2010-05-13 |  |  |  | 2022-05-13
Aircraft-8 | 572001-01-1 | LEFT OUTER WING FRONT SPAR - DI | INSP | GR1 | 1.5 |  |  | 6 Y |  |  | 55906 | 28334 | 2015-12-12 |  |  |  | 2021-12-12
Aircraft-8 | 572001-01-1 | RIGHT OUTER WING FRONT SPAR - DI | INSP | GR1 | 1.5 |  |  | 6 Y |  |  | 55906 | 28334 | 2015-12-12 |  |  |  | 2021-12-12
Aircraft-8 | 572002-01-7 | LH OUTER WING FRT SPAR ROOT JOINT FTG - DI | INSP | GR1 | 1 |  |  | 12 Y | [8 empty] | 2023-04-07
Aircraft-8 | 572002-01-7 | RH OUTER WING FRT SPAR ROOT JOINT FTG - DI | INSP | GR1 | 1 |  |  | 12 Y | [8 empty] | 2023-04-07
Aircraft-8 | 572004-01-1 | NECESSARY PROCEDURES TO INSP. | ABAC | GR1 | 1 | 30000 | 15000 | [7 empty] | 114000 | 57000
Aircraft-8 | 572004-01-1 | LH OUTER WING/FRONT SPAR/AFT FACE - DI | INSP | GR1 | 1 | 30000 | 15000 | [7 empty] | 114000 | 57000
Aircraft-8 | 572004-01-1 | FINAL CONFIGURATION AFTER INSP. | FEAC | GR1 | 1 | 30000 | 15000 | [7 empty] | 114000 | 57000
Aircraft-8 | 572004-01-1 | NECESSARY PROCEDURES TO INSP. | ABAC | GR1 | 1 | 30000 | 15000 | [7 empty] | 114000 | 57000
Aircraft-8 | 572004-01-1 | RH OUTER WING/FRONT SPAR/AFT FACE - DI | INSP | GR1 | 1 | 30000 | 15000 | [7 empty] | 114000 | 57000
Aircraft-8 | 572004-01-1 | FINAL CONFIGURATION AFTER INSP. | FEAC | GR1 | 1 | 30000 | 15000 | [7 empty] | 114000 | 57000
Aircraft-8 | 572007-01-2 | LEFT OUTER WING REAR SPAR - DI | INSP | GR1 | 0.5 | 23800 | 11900 | 6 Y |  |  | 55906 | 28334 | 2015-12-12 |  | 79706 | 40234 | 2021-12-12
Aircraft-8 | 572007-01-2 | TEMPORARY PROTECTION TO INSPECTION AREAS | LUB | GR1 | 0.1 | 23800 | 11900 | 6 Y |  |  | 55906 | 28334 | 2015-12-12 |  | 79706 | 40234 | 2021-12-12
Aircraft-8 | 572007-01-2 | TEMPORARY PROTECTION TO INSPECTION AREAS | LUB | MAP | 1 | 23800 | 11900 | 6 Y |  |  | 55906 | 28334 | 2015-12-12 |  | 79706 | 40234 | 2021-12-12
Aircraft-8 | 572007-01-2 | RIGHT OUTER WING REAR SPAR - DI | INSP | GR1 | 0.5 | 23800 | 11900 | 6 Y |  |  | 55906 | 28334 | 2015-12-12 |  | 79706 | 40234 | 2021-12-12
Aircraft-8 | 572007-01-2 | TEMPORARY PROTECTION TO INSPECTION AREAS | LUB | GR1 | 0.1 | 23800 | 11900 | 6 Y |  |  | 55906 | 28334 | 2015-12-12 |  | 79706 | 40234 | 2021-12-12
Aircraft-8 | 572007-01-2 | TEMPORARY PROTECTION TO INSPECTION AREAS | LUB | MAP | 1 | 23800 | 11900 | 6 Y |  |  | 55906 | 28334 | 2015-12-12 |  | 79706 | 40234 | 2021-12-12
Aircraft-8 | 572008-01-1 | NECESSARY PROCEDURES TO INSP. | ABAC | GR1 | 0.5
Aircraft-8 | 572008-01-1 | LEFT WING/REAR SPAR/AFT FACE/RIB 6 - NDT | INSP | GR1 | 0.5
Aircraft-8 | 572008-01-1 | FINAL CONFIGURATION AFTER INSP. | FEAC | GR1 | 0.5
Aircraft-8 | 572008-01-1 | NECESSARY PROCEDURES TO INSP. | ABAC | GR1 | 0.5
Aircraft-8 | 572008-01-1 | RIGHT WING/REAR SPAR/AFT FACE/RIB 6 - NDT | INSP | GR1 | 0.5
Aircraft-8 | 572008-01-1 | FINAL CONFIGURATION AFTER INSP. | FEAC | GR1 | 0.5
Aircraft-8 | 572009-01-1 | OUTER WING/REAR SPAR/FWD FACE/HOLES - NDT | INSP | GR1 | 2 | 24000 | 12000 | [7 empty] | 96000 | 48000
Aircraft-8 | 572009-01-1 | OUTER WING/REAR SPAR/FWD FACE/HOLES - NDT | INSP | NDT | 1 | 24000 | 12000 | [7 empty] | 96000 | 48000
Aircraft-8 | 572009-01-1 | OUTER WING/REAR SPAR/FWD FACE/HOLES - NDT | INSP | GR1 | 2 | 24000 | 12000 | [7 empty] | 96000 | 48000
Aircraft-8 | 572009-01-1 | OUTER WING/REAR SPAR/FWD FACE/HOLES - NDT | INSP | NDT | 1 | 24000 | 12000 | [7 empty] | 96000 | 48000
Aircraft-8 | 572010-01-4 | LEFT WING REAR SPAR ROOT JOINT FTG - DI | INSP | GR1 | 3 | 30000 | 15000 | 12 Y | [6 empty] | 117200 | 58600 | 2023-04-07
Aircraft-8 | 572010-01-4 | RIGHT WING REAR SPAR ROOT JOINT FTG - DI | INSP | GR1 | 4 | 30000 | 15000 | 12 Y | [6 empty] | 117200 | 58600 | 2023-04-07
Aircraft-8 | 572011-01-2 | NECESSARY PROCEDURES TO INSP. | ABAC | GR1 | 2 | 18600 | 9300 |  |  |  | 55906 | 28334 | 2015-12-12 |  | 74506 | 37634
Aircraft-8 | 572011-01-2 | LEFT WING REAR SPAR FWD FACE - DI | INSP | GR1 | 1 | 18600 | 9300 |  |  |  | 55906 | 28334 | 2015-12-12 |  | 74506 | 37634
Aircraft-8 | 572011-01-2 | FINAL CONFIGURATION AFTER INSP. | FEAC | GR1 | 2 | 18600 | 9300 |  |  |  | 55906 | 28334 | 2015-12-12 |  | 74506 | 37634
Aircraft-8 | 572011-01-2 | NECESSARY PROCEDURES TO INSP. | ABAC | GR1 | 2 | 18600 | 9300 |  |  |  | 55906 | 28334 | 2015-12-12 |  | 74506 | 37634
Aircraft-8 | 572011-01-2 | RIGHT WING REAR SPAR FWD FACE - DI | INSP | GR1 | 1 | 18600 | 9300 |  |  |  | 55906 | 28334 | 2015-12-12 |  | 74506 | 37634
Aircraft-8 | 572011-01-2 | FINAL CONFIGURATION AFTER INSP. | FEAC | GR1 | 2 | 18600 | 9300 |  |  |  | 55906 | 28334 | 2015-12-12 |  | 74506 | 37634
Aircraft-8 | 572012-01-1 | LEFT WING TOP SKIN UPPER SURFACE - DI | INSP | GR1 | 0.5 | 30000 | 15000 | [7 empty] | 119200 | 59600
Aircraft-8 | 572012-01-1 | RIGHT WING TOP SKIN UPPER SURFACE - DI | INSP | GR1 | 0.5 | 30000 | 15000 | [7 empty] | 119200 | 59600
Aircraft-8 | 572014-01-3 | OUTER WING/TOP SKIN/UPPER SURFACE - GVI | INSP | GR1 | 0.5 | 30000 | 15000 | [7 empty] | 96600 | 48300
Aircraft-8 | 572014-01-3 | OUTER WING/TOP SKIN/UPPER SURFACE - GVI | INSP | GR1 | 0.5 | 30000 | 15000 | [7 empty] | 96600 | 48300
Aircraft-8 | 572014-02-1 | LH OUTER WING/TOP SKIN/UPPER SURFACE - DI | INSP | GR1 | 1 | 26000 | 13000 | [7 empty] | 114800 | 57400
Aircraft-8 | 572014-02-1 | RH OUTER WING/TOP SKIN/UPPER SURFACE - DI | INSP | GR1 | 1 | 26000 | 13000 | [7 empty] | 114800 | 57400
Aircraft-8 | 572019-01-4 | OUTER WING/TOP SKIN STGR CROWN FITTINGS-DI | INSP | GR1 | 0.5
Aircraft-8 | 572019-01-4 | OUTER WING/TOP SKIN STGR CROWN FITTINGS-DI | INSP | GR1 | 0.5
Aircraft-8 | 572020-01-1 | NECESSARY PROCEDURES TO INSP. | ABAC | GR1 | 2 | 23400 | 11700 |  |  |  | 62993 | 31476 | 2017-12-18 |  | 86393 | 43176
Aircraft-8 | 572020-01-1 | LEFT WING TOP SKIN STRINGERS - DI | INSP | GR1 | 1 | 23400 | 11700 |  |  |  | 62993 | 31476 | 2017-12-18 |  | 86393 | 43176
Aircraft-8 | 572020-01-1 | FINAL CONFIGURATION AFTER INSP. | FEAC | GR1 | 2 | 23400 | 11700 |  |  |  | 62993 | 31476 | 2017-12-18 |  | 86393 | 43176
Aircraft-8 | 572020-01-1 | NECESSARY PROCEDURES TO INSP. | ABAC | GR1 | 2 | 23400 | 11700 |  |  |  | 62993 | 31476 | 2017-12-18 |  | 86393 | 43176
Aircraft-8 | 572020-01-1 | RIGHT WING TOP SKIN STRINGERS - DI | INSP | GR1 | 1 | 23400 | 11700 |  |  |  | 62993 | 31476 | 2017-12-18 |  | 86393 | 43176
Aircraft-8 | 572020-01-1 | FINAL CONFIGURATION AFTER INSP. | FEAC | GR1 | 2 | 23400 | 11700 |  |  |  | 62993 | 31476 | 2017-12-18 |  | 86393 | 43176
Aircraft-8 | 572021-01-1 | NECESSARY PROCEDURES TO INSP. | ABAC | GR1 | 2 | 29000 | 14500 | [7 empty] | 106000 | 53000
Aircraft-8 | 572021-01-1 | LH OUTER WING/TOP SKIN RIBS 4,5,6 - DI | INSP | GR1 | 1 | 29000 | 14500 | [7 empty] | 106000 | 53000
Aircraft-8 | 572021-01-1 | FINAL CONFIGURATION AFTER INSP. | FEAC | GR1 | 1 | 29000 | 14500 | [7 empty] | 106000 | 53000
Aircraft-8 | 572021-01-1 | NECESSARY PROCEDURES TO INSP. | ABAC | GR1 | 2 | 29000 | 14500 | [7 empty] | 106000 | 53000
Aircraft-8 | 572021-01-1 | RH OUTER WING/TOP SKIN RIBS 4,5,6 - DI | INSP | GR1 | 1 | 29000 | 14500 | [7 empty] | 106000 | 53000
Aircraft-8 | 572021-01-1 | FINAL CONFIGURATION AFTER INSP. | FEAC | GR1 | 1 | 29000 | 14500 | [7 empty] | 106000 | 53000
Aircraft-8 | 572022-01-1 | LEFT WING TOP SKIN LOWER SURFACE - DI | INSP | GR1 | 0.5 |  |  | 12 Y | [8 empty] | 2023-04-07
Aircraft-8 | 572022-01-1 | RIGHT WING TOP SKIN LOWER SURFACE - DI | INSP | GR1 | 0.5 |  |  | 12 Y | [8 empty] | 2023-04-07
Aircraft-8 | 572024-01-4 | OUTER WING SYST/OUTB FACE/RIB 2,3 AND 4-DI | INSP | GR1 | 2
Aircraft-8 | 572024-01-4 | OUTER WING SYST/OUTB FACE/RIB 2,3 AND 4-DI | INSP | GR1 | 2
Aircraft-8 | 572026-01-1 | LEFT OUTER WING BOLTED PANEL - DI | INSP | GR1 | 0.5
Aircraft-8 | 572026-01-1 | RIGHT OUTER WING BOLTED PANEL - DI | INSP | GR1 | 0.5
Aircraft-8 | 572027-01-2 | LEFT OUTER WING RIB 5 AND 6 - DI | INSP | GR1 | 0.5
Aircraft-8 | 572027-01-2 | RIGHT OUTER WING RIB 5 AND 6 - DI | INSP | GR1 | 0.5
Aircraft-8 | 572028-01-1 | LEFT WING RIBS/PYLON REAR FITTING - DI | INSP | GR1 | 0.5
Aircraft-8 | 572028-01-1 | RIGHT WING RIBS/PYLON REAR FITTING - DI | INSP | GR1 | 0.5
Aircraft-8 | 572029-01-2 | LEFT OUTER WING BOTTOM SKIN - DI | INSP | GR1 | 0.5
Aircraft-8 | 572029-01-2 | RIGHT OUTER WING BOTTOM SKIN - DI | INSP | GR1 | 0.5
Aircraft-8 | 572032-01-1 | LEFT OUTER WING BOTTOM SKIN - DI | INSP | GR1 | 0.5 | 15000 | 7500 |  |  |  | 62993 | 31476 | 2017-12-18 |  | 77993 | 38976
Aircraft-8 | 572032-01-1 | RIGHT OUTER WING BOTTOM SKIN - DI | INSP | GR1 | 0.5 | 15000 | 7500 |  |  |  | 62993 | 31476 | 2017-12-18 |  | 77993 | 38976
Aircraft-8 | 572033-01-1 | NECESSARY PROCEDURES TO INSP. | ABAC | GR1 | 1 | 17700 | 8800 | [7 empty] | 96000 | 48000
Aircraft-8 | 572033-01-1 | LEFT OUTER WING BOTTOM SKIN - NDT | INSP | NDT | 5.5 | 17700 | 8800 | [7 empty] | 96000 | 48000
Aircraft-8 | 572033-01-1 | FINAL CONFIGURATION AFTER INSP. | FEAC | GR1 | 1 | 17700 | 8800 | [7 empty] | 96000 | 48000
Aircraft-8 | 572033-01-1 | NECESSARY PROCEDURES TO INSP. | ABAC | GR1 | 1 | 17700 | 8800 | [7 empty] | 96000 | 48000
Aircraft-8 | 572033-01-1 | RIGHT OUTER WING BOTTOM SKIN - NDT | INSP | NDT | 5.5 | 17700 | 8800 | [7 empty] | 96000 | 48000
Aircraft-8 | 572033-01-1 | FINAL CONFIGURATION AFTER INSP. | FEAC | GR1 | 1 | 17700 | 8800 | [7 empty] | 96000 | 48000
Aircraft-8 | 572036-01-2 | LEFT WING BOTTOM SKIN LWR SURFACE - DI | INSP | GR1 | 0.5 | 20600 | 10300 |  |  |  | 62993 | 31476 | 2017-12-18 |  | 83593 | 41776
Aircraft-8 | 572036-01-2 | RIGHT WING BOTTOM SKIN LWR SURFACE - DI | INSP | GR1 | 0.5 | 20600 | 10300 |  |  |  | 62993 | 31476 | 2017-12-18 |  | 83593 | 41776
Aircraft-8 | 572037-02-4 | OUTER WING/BOTTOM SKIN/LOWER SURFACE - DI | INSP | GR1 | 1.5
Aircraft-8 | 572037-02-4 | OUTER WING/BOTTOM SKIN/LOWER SURFACE - DI | INSP | GR1 | 1.5
Aircraft-8 | 572038-01-1 | LEFT WING BOTTOM SKIN LOWER SURFACE - DI | INSP | GR1 | 0.5 | 11200 | 5600 | [7 empty] | 109200 | 54600
Aircraft-8 | 572038-01-1 | RIGHT WING BOTTOM SKIN LOWER SURFACE - DI | INSP | GR1 | 0.5 | 11200 | 5600 | [7 empty] | 109200 | 54600
Aircraft-8 | 572040-01-2 | LEFT OUTER WING BOTTOM SKIN - DI | INSP | GR1 | 0.5 |  |  | 6 Y |  |  | 55906 | 28334 | 2015-12-12 |  |  |  | 2021-12-12
Aircraft-8 | 572040-01-2 | RIGHT OUTER WING BOTTOM SKIN - DI | INSP | GR1 | 0.5 |  |  | 6 Y |  |  | 55906 | 28334 | 2015-12-12 |  |  |  | 2021-12-12
Aircraft-8 | 572040-03-4 | NECESSARY PROCEDURES TO INSP. | ABAC | GR1 | 0.5 | 30000 | 15000 | [7 empty] | 103800 | 51900
Aircraft-8 | 572040-03-4 | LEFT OUTER WING/BOTTOM SKIN CUTOUTS - NDT | INSP | NDT | 0.5 | 30000 | 15000 | [7 empty] | 103800 | 51900
Aircraft-8 | 572040-03-4 | FINAL CONFIGURATION AFTER INSP. | FEAC | GR1 | 0.5 | 30000 | 15000 | [7 empty] | 103800 | 51900
Aircraft-8 | 572040-03-4 | NECESSARY PROCEDURES TO INSP. | ABAC | GR1 | 0.5 | 30000 | 15000 | [7 empty] | 103800 | 51900
Aircraft-8 | 572040-03-4 | RIGHT OUTER WING/BOTTOM SKIN CUTOUTS - NDT | INSP | NDT | 0.5 | 30000 | 15000 | [7 empty] | 103800 | 51900
Aircraft-8 | 572040-03-4 | FINAL CONFIGURATION AFTER INSP. | FEAC | GR1 | 0.5 | 30000 | 15000 | [7 empty] | 103800 | 51900
Aircraft-8 | 572041-02-4 | OUTER WING/BOTTOM SKIN/LOWER SURFACE - DI | INSP | GR1 | 1 | 9800 | 4900 |  |  |  | 62993 | 31476 | 2017-12-18 |  | 72793 | 36376
Aircraft-8 | 572041-02-4 | OUTER WING/BOTTOM SKIN/LOWER SURFACE - DI | INSP | GR1 | 1 | 9800 | 4900 |  |  |  | 62993 | 31476 | 2017-12-18 |  | 72793 | 36376
Aircraft-8 | 572042-01-2 | LEFT OUTER WING BOTTOM SKIN - GVI | INSP | GR1 | 1.5 | 10600 | 5300 |  |  |  | 62993 | 31476 | 2017-12-18 |  | 73593 | 36776
Aircraft-8 | 572042-01-2 | RIGHT OUTER WING BOTTOM SKIN - GVI | INSP | GR1 | 1.5 | 10600 | 5300 |  |  |  | 62993 | 31476 | 2017-12-18 |  | 73593 | 36776
Aircraft-8 | 572044-01-2 | LEFT OUTER WING BOTTOM SKIN - GVI | INSP | GR1 | 0.5 | 11600 | 5800 |  |  |  | 62993 | 31476 | 2017-12-18 |  | 74593 | 37276
Aircraft-8 | 572044-01-2 | RIGHT OUTER WING BOTTOM SKIN - GVI | INSP | GR1 | 0.5 | 11600 | 5800 |  |  |  | 62993 | 31476 | 2017-12-18 |  | 74593 | 37276
Aircraft-8 | 572047-01-1 | NECESSARY PROCEDURES TO INSP. | ABAC | GR1 | 1
Aircraft-8 | 572047-01-1 | LEFT WING/AFT PYLON FITTING CUTOUT - NDT | INSP | NDT | 1
Aircraft-8 | 572047-01-1 | FINAL CONFIGURATION AFTER INSP. | FEAC | GR1 | 1.5
Aircraft-8 | 572047-01-1 | NECESSARY PROCEDURES TO INSP. | ABAC | GR1 | 1
Aircraft-8 | 572047-01-1 | RIGHT WING/AFT PYLON FITTING CUTOUT - NDT | INSP | NDT | 1
Aircraft-8 | 572047-01-1 | FINAL CONFIGURATION AFTER INSP. | FEAC | GR1 | 1.5
Aircraft-8 | 572049-03-1 | LEFT WING BOTTOM SKIN/LWR SURFACE - DI | INSP | GR1 | 0.5 |  |  | 6 Y |  |  | 62993 | 31476 | 2017-12-18 |  |  |  | 2023-12-18
Aircraft-8 | 572049-03-1 | RIGHT WING BOTTOM SKIN/LWR SURFACE - DI | INSP | GR1 | 0.5 |  |  | 6 Y |  |  | 62993 | 31476 | 2017-12-18 |  |  |  | 2023-12-18
Aircraft-8 | 572050-02-4 | LH OUTER WING DRY BAY AREA ACCESS - REM | ABAC | GR1 | 1.5 | 30000 | 15000 |  |  | C9.1 | 41661 | 22160 | 2012-02-06 |  | 71661 | 37160
Aircraft-8 | 572050-02-4 | LH OUTER WING DRY BAY AREA - DI | INSP | GR1 | 1 | 30000 | 15000 |  |  | C9.1 | 41661 | 22160 | 2012-02-06 |  | 71661 | 37160
Aircraft-8 | 572050-02-4 | LH OUTER WING DRY BAY AREA ACCESS - INST | FEAC | GR1 | 2 | 30000 | 15000 |  |  | C9.1 | 41661 | 22160 | 2012-02-06 |  | 71661 | 37160
Aircraft-8 | 572050-02-4 | RH OUTER WING DRY BAY AREA ACCESS - REM | ABAC | GR1 | 1.5 | 30000 | 15000 |  |  | C9.1 | 41661 | 22160 | 2012-02-06 |  | 71661 | 37160
Aircraft-8 | 572050-02-4 | RH OUTER WING DRY BAY AREA - DI | INSP | GR1 | 1 | 30000 | 15000 |  |  | C9.1 | 41661 | 22160 | 2012-02-06 |  | 71661 | 37160
Aircraft-8 | 572050-02-4 | RH OUTER WING DRY BAY AREA ACCESS - INST | FEAC | GR1 | 2 | 30000 | 15000 |  |  | C9.1 | 41661 | 22160 | 2012-02-06 |  | 71661 | 37160
Aircraft-8 | 572052-01-1 | LEFT OUTER WING ROOT JOINT FITTINGS - DI | INSP | GR1 | 0.5 |  |  | 12 Y | [8 empty] | 2023-04-07
Aircraft-8 | 572052-01-1 | RIGHT OUTER WING ROOT JOINT FITTINGS - DI | INSP | GR1 | 0.5 |  |  | 12 Y | [8 empty] | 2023-04-07
Aircraft-8 | 572053-01-2 | LEFT OUTER WING BOTTOM SKIN STRINGER - DI | INSP | GR1 | 1.5 | 30000 | 15000 |  |  |  | 41661 | 22160 | 2012-02-06 |  | 71661 | 37160
Aircraft-8 | 572053-01-2 | RGHT OUTER WING BOTTOM SKIN STRINGER - DI | INSP | GR1 | 1.5 | 30000 | 15000 |  |  |  | 41661 | 22160 | 2012-02-06 |  | 71661 | 37160
Aircraft-8 | 572054-01-1 | FUEL PUMPS 21QA AND 25QA - REMOVE | ABAC | GR1 | 2.5 | 30000 | 15000 | 12 Y | [6 empty] | 99400 | 49700 | 2023-04-07
Aircraft-8 | 572054-01-1 | LEFT OUTER WING FUEL PUMP APERTURES - DI | INSP | GR1 | 0.5 | 30000 | 15000 | 12 Y | [6 empty] | 99400 | 49700 | 2023-04-07
Aircraft-8 | 572054-01-1 | FUEL PUMPS 21QA AND 25QA - INSTALL | FEAC | GR1 | 3.5 | 30000 | 15000 | 12 Y | [6 empty] | 99400 | 49700 | 2023-04-07
Aircraft-8 | 572054-01-1 | FUEL PUMPS 22QA AND 26QA - REMOVE | ABAC | GR1 | 2.5 | 30000 | 15000 | 12 Y | [6 empty] | 99400 | 49700 | 2023-04-07
Aircraft-8 | 572054-01-1 | RIGHT OUTER WING FUEL PUMP APERTURES - DI | INSP | GR1 | 0.5 | 30000 | 15000 | 12 Y | [6 empty] | 99400 | 49700 | 2023-04-07
Aircraft-8 | 572054-01-1 | FUEL PUMPS 22QA AND 26QA - INSTALL | FEAC | GR1 | 3.5 | 30000 | 15000 | 12 Y | [6 empty] | 99400 | 49700 | 2023-04-07
Aircraft-8 | 572054-02-1 | OUTER WING/BOTTOM SKIN/PUMP APERTURES - DI | INSP | GR1 | 0.5 |  |  | 6 Y |  |  | 55906 | 28334 | 2015-12-12 |  |  |  | 2021-12-12
Aircraft-8 | 572054-02-1 | OUTER WING/BOTTOM SKIN/PUMP APERTURES - DI | INSP | GR1 | 0.5 |  |  | 6 Y |  |  | 55906 | 28334 | 2015-12-12 |  |  |  | 2021-12-12
Aircraft-8 | 572062-01-1 | LEFT OUTER WING FIXED TRAILING EDGE - DI | INSP | GR1 | 1 |  |  | 6 Y |  |  | 55906 | 28334 | 2015-12-12 |  |  |  | 2021-12-12
Aircraft-8 | 572062-01-1 | TEMPORARY PROTECTION TO INSPECTION AREAS | LUB | GR1 | 0.1 |  |  | 6 Y |  |  | 55906 | 28334 | 2015-12-12 |  |  |  | 2021-12-12
Aircraft-8 | 572062-01-1 | TEMPORARY PROTECTION TO INSPECTION AREAS | LUB | MAP | 1 |  |  | 6 Y |  |  | 55906 | 28334 | 2015-12-12 |  |  |  | 2021-12-12
Aircraft-8 | 572062-01-1 | RIGHT OUTER WING FIXED TRAILING EDGE - DI | INSP | GR1 | 1 |  |  | 6 Y |  |  | 55906 | 28334 | 2015-12-12 |  |  |  | 2021-12-12
Aircraft-8 | 572062-01-1 | TEMPORARY PROTECTION TO INSPECTION AREAS | LUB | GR1 | 0.1 |  |  | 6 Y |  |  | 55906 | 28334 | 2015-12-12 |  |  |  | 2021-12-12
Aircraft-8 | 572062-01-1 | TEMPORARY PROTECTION TO INSPECTION AREAS | LUB | MAP | 1 |  |  | 6 Y |  |  | 55906 | 28334 | 2015-12-12 |  |  |  | 2021-12-12
Aircraft-8 | 572063-01-1 | FUEL PUMP FAIRINGS - REMOVE | ABAC | GR1 | 0.5 |  |  | 6 Y | [8 empty] | 2023-04-07
Aircraft-8 | 572063-01-1 | OUTER WING SYSTEM - DI | INSP | GR1 | 0.5 |  |  | 6 Y | [8 empty] | 2023-04-07
Aircraft-8 | 572063-01-1 | FUEL PUMP FAIRINGS - INSTALL | FEAC | GR1 | 0.5 |  |  | 6 Y | [8 empty] | 2023-04-07
Aircraft-8 | 572063-01-1 | FUEL PUMP FAIRINGS - REMOVE | ABAC | GR1 | 0.5 |  |  | 6 Y | [8 empty] | 2023-04-07
Aircraft-8 | 572063-01-1 | OUTER WING SYSTEM - DI | INSP | GR1 | 0.5 |  |  | 6 Y | [8 empty] | 2023-04-07
Aircraft-8 | 572063-01-1 | FUEL PUMP FAIRINGS - INSTALL | FEAC | GR1 | 0.5 |  |  | 6 Y | [8 empty] | 2023-04-07
Aircraft-8 | 572064-01-1 | LH OUTER WING BOTTOM SKIN LWR SURFACE - DI | INSP | GR1 | 1 | 9800 | 4900 |  |  |  | 62993 | 31476 | 2017-12-18 |  | 72793 | 36376
Aircraft-8 | 572064-01-1 | RH OUTER WING BOTTOM SKIN LWR SURFACE - DI | INSP | GR1 | 1 | 9800 | 4900 |  |  |  | 62993 | 31476 | 2017-12-18 |  | 72793 | 36376
Aircraft-8 | 572101-01-1 | LEFT OUTER WING FRONT SPAR - DI | INSP | GR1 | 1 | 30000 | 15000 | 12 Y | [6 empty] | 86000 | 43000 | 2023-04-07
Aircraft-8 | 572101-01-1 | RIGHT OUTER WING FRONT SPAR - DI | INSP | GR1 | 1 | 30000 | 15000 | 12 Y | [6 empty] | 86000 | 43000 | 2023-04-07
Aircraft-8 | 572106-01-1 | LEFT OUTER WING FRONT SPAR - DI | INSP | GR1 | 0.5 |  |  | 12 Y | [8 empty] | 2023-04-07
Aircraft-8 | 572106-01-1 | RIGHT OUTER WING FRONT SPAR - DI | INSP | GR1 | 0.5 |  |  | 12 Y | [8 empty] | 2023-04-07
Aircraft-8 | 572108-01-2 | LEFT WING FRONT SPAR AFT FACE - DI | INSP | GR1 | 3 | 30000 | 15000 |  |  |  | 41661 | 22160 | 2012-02-06 |  | 71661 | 37160
Aircraft-8 | 572108-01-2 | RIGHT WING FRONT SPAR AFT FACE - DI | INSP | GR1 | 3 | 30000 | 15000 |  |  |  | 41661 | 22160 | 2012-02-06 |  | 71661 | 37160
Aircraft-8 | 572109-01-1 | LEFT WING FRONT SPAR AFT FACE - DI | INSP | GR1 | 0.5
Aircraft-8 | 572109-01-1 | RIGHT WING FRONT SPAR AFT FACE - DI | INSP | GR1 | 0.5
Aircraft-8 | 572111-01-1 | LEFT OUTER WING REAR SPAR - DI | INSP | GR1 | 1.5 |  |  | 6 Y |  |  | 55906 | 28334 | 2015-12-12 |  |  |  | 2021-12-12
Aircraft-8 | 572111-01-1 | TEMPORARY PROTECTION TO INSPECTION AREAS | LUB | GR1 | 0.1 |  |  | 6 Y |  |  | 55906 | 28334 | 2015-12-12 |  |  |  | 2021-12-12
Aircraft-8 | 572111-01-1 | TEMPORARY PROTECTION TO INSPECTION AREAS | LUB | MAP | 0.5 |  |  | 6 Y |  |  | 55906 | 28334 | 2015-12-12 |  |  |  | 2021-12-12
Aircraft-8 | 572111-01-1 | RIGHT OUTER WING REAR SPAR - DI | INSP | GR1 | 1.5 |  |  | 6 Y |  |  | 55906 | 28334 | 2015-12-12 |  |  |  | 2021-12-12
Aircraft-8 | 572111-01-1 | TEMPORARY PROTECTION TO INSPECTION AREAS | LUB | GR1 | 0.1 |  |  | 6 Y |  |  | 55906 | 28334 | 2015-12-12 |  |  |  | 2021-12-12
Aircraft-8 | 572111-01-1 | TEMPORARY PROTECTION TO INSPECTION AREAS | LUB | MAP | 0.5 |  |  | 6 Y |  |  | 55906 | 28334 | 2015-12-12 |  |  |  | 2021-12-12
Aircraft-8 | 572112-01-1 | LEFT OUTER WING REAR SPAR - DI | INSP | GR1 | 1.5 | 30000 | 15000 | 6 Y |  |  | 55906 | 28334 | 2015-12-12 |  | 85906 | 43334 | 2021-12-12
Aircraft-8 | 572112-01-1 | TEMPORARY PROTECTION TO INSPECTION AREAS | LUB | GR1 | 0.1 | 30000 | 15000 | 6 Y |  |  | 55906 | 28334 | 2015-12-12 |  | 85906 | 43334 | 2021-12-12
Aircraft-8 | 572112-01-1 | TEMPORARY PROTECTION TO INSPECTION AREAS | LUB | MAP | 1 | 30000 | 15000 | 6 Y |  |  | 55906 | 28334 | 2015-12-12 |  | 85906 | 43334 | 2021-12-12
Aircraft-8 | 572112-01-1 | RIGHT OUTER WING REAR SPAR - DI | INSP | GR1 | 1.5 | 30000 | 15000 | 6 Y |  |  | 55906 | 28334 | 2015-12-12 |  | 85906 | 43334 | 2021-12-12
Aircraft-8 | 572112-01-1 | TEMPORARY PROTECTION TO INSPECTION AREAS | LUB | GR1 | 0.1 | 30000 | 15000 | 6 Y |  |  | 55906 | 28334 | 2015-12-12 |  | 85906 | 43334 | 2021-12-12
Aircraft-8 | 572112-01-1 | TEMPORARY PROTECTION TO INSPECTION AREAS | LUB | MAP | 1 | 30000 | 15000 | 6 Y |  |  | 55906 | 28334 | 2015-12-12 |  | 85906 | 43334 | 2021-12-12
Aircraft-8 | 572114-01-4 | LEFT OUTER WING REAR SPAR FWD FACE - DI | INSP | GR1 | 1 | 20200 | 10100 |  |  |  | 62993 | 31476 | 2017-12-18 |  | 83193 | 41576
Aircraft-8 | 572114-01-4 | RIGHT OUTER WING REAR SPAR FWD FACE - DI | INSP | GR1 | 1 | 20200 | 10100 |  |  |  | 62993 | 31476 | 2017-12-18 |  | 83193 | 41576
Aircraft-8 | 572115-01-2 | LEFT WING REAR SPAR FWD FACE - DI | INSP | GR1 | 2 | 30000 | 15000 | [7 empty] | 86400 | 43200
Aircraft-8 | 572115-01-2 | RIGHT WING REAR SPAR FWD FACE - DI | INSP | GR1 | 2 | 30000 | 15000 | [7 empty] | 86400 | 43200
Aircraft-8 | 572116-02-1 | MAIN STRCT/OUTER WING/TOP SKIN/RIB 8-22-DI | INSP | GR1 | 1 | 30000 | 15000 | [7 empty] | 117600 | 58800
Aircraft-8 | 572116-02-1 | MAIN STRCT/OUTER WING/TOP SKIN/RIB 8-22-DI | INSP | GR1 | 1 | 30000 | 15000 | [7 empty] | 117600 | 58800
Aircraft-8 | 572120-01-3 | OUTER WING/TOP SKIN/UPPER SURFACE - GVI | INSP | GR1 | 1 | 30000 | 15000 | [7 empty] | 103400 | 51700
Aircraft-8 | 572120-01-3 | OUTER WING/TOP SKIN/UPPER SURFACE - GVI | INSP | GR1 | 1 | 30000 | 15000 | [7 empty] | 103400 | 51700
Aircraft-8 | 572122-02-1 | LEFT OUTER WING TOP SKIN - DI | INSP | GR1 | 0.5 |  |  | 6 Y |  |  | 55906 | 28334 | 2015-12-12 |  |  |  | 2021-12-12
Aircraft-8 | 572122-02-1 | RIGHT OUTER WING TOP SKIN - DI | INSP | GR1 | 0.5 |  |  | 6 Y |  |  | 55906 | 28334 | 2015-12-12 |  |  |  | 2021-12-12
Aircraft-8 | 572123-01-1 | NECESSARY PROCEDURES TO INSP. | ABAC | GR1 | 1 | 40000 | 20000 | [7 empty] | 106400 | 53200
Aircraft-8 | 572123-01-1 | LH OUTER WING TOP SKIN STGR RIB 8-13 - DI | INSP | GR1 | 2 | 40000 | 20000 | [7 empty] | 106400 | 53200
Aircraft-8 | 572123-01-1 | FINAL CONFIGURATION AFTER INSP. | FEAC | GR1 | 0.5 | 40000 | 20000 | [7 empty] | 106400 | 53200
Aircraft-8 | 572123-01-1 | NECESSARY PROCEDURES TO INSP. | ABAC | GR1 | 1 | 40000 | 20000 | [7 empty] | 106400 | 53200
Aircraft-8 | 572123-01-1 | RH OUTER WING TOP SKIN STGR RIB 8-13 - DI | INSP | GR1 | 2 | 40000 | 20000 | [7 empty] | 106400 | 53200
Aircraft-8 | 572123-01-1 | FINAL CONFIGURATION AFTER INSP. | FEAC | GR1 | 0.5 | 40000 | 20000 | [7 empty] | 106400 | 53200
Aircraft-8 | 572124-01-3 | LEFT OUTER WING TOP SKIN STRINGERS - DI | INSP | GR1 | 2.5 | 34600 | 17300 | [7 empty] | 106600 | 53300
Aircraft-8 | 572124-01-3 | RIGHT OUTER WING TOP SKIN STRINGERS - DI | INSP | GR1 | 2.5 | 34600 | 17300 | [7 empty] | 106600 | 53300
Aircraft-8 | 572126-01-1 | LEFT OUTER WING RIBS/SKIN ATTACHMENTS - DI | INSP | GR1 | 1
Aircraft-8 | 572126-01-1 | RGHT OUTER WING RIBS/SKIN ATTACHMENTS - DI | INSP | GR1 | 1
Aircraft-8 | 572129-01-4 | MAIN STRUCT/OUTER WING/LOWER SURFACE - DI | INSP | GR1 | 1 | 14600 | 7300 | [7 empty] | 91400 | 45700
Aircraft-8 | 572129-01-4 | MAIN STRUCT/OUTER WING/LOWER SURFACE - DI | INSP | GR1 | 1 | 14600 | 7300 | [7 empty] | 91400 | 45700
Aircraft-8 | 572130-01-7 | MAIN STRUCT SYST/ATTACH.RIBS 15 TO 22 - DI | INSP | GR1 | 1 | 28200 | 14100 | [7 empty] | 92000 | 46000
Aircraft-8 | 572130-01-7 | MAIN STRUCT SYST/ATTACH.RIBS 15 TO 22 - DI | INSP | GR1 | 1 | 28200 | 14100 | [7 empty] | 92000 | 46000
Aircraft-8 | 572134-01-2 | LEFT WING BOTTOM SKIN UPPER SURFACE - DI | INSP | GR1 | 0.5 | 17600 | 8800 | [7 empty] | 107000 | 53500
Aircraft-8 | 572134-01-2 | RIGHT WING BOTTOM SKIN UPPER SURFACE - DI | INSP | GR1 | 0.5 | 17600 | 8800 | [7 empty] | 107000 | 53500
Aircraft-8 | 572137-01-2 | LEFT WING BOTTOM SKIN RUNOUTS - DI | INSP | GR1 | 0.5 | 11000 | 5500 |  |  |  | 62993 | 31476 | 2017-12-18 |  | 73993 | 36976
Aircraft-8 | 572137-01-2 | RIGHT WING BOTTOM SKIN RUNOUTS - DI | INSP | GR1 | 0.5 | 11000 | 5500 |  |  |  | 62993 | 31476 | 2017-12-18 |  | 73993 | 36976
Aircraft-8 | 572139-01-2 | MAIN STRUCT/UPPER-LOWER SURFACE/DOORS - DI | INSP | GR1 | 0.5 |  |  | 6 Y |  |  | 55906 | 28334 | 2015-12-12 |  |  |  | 2021-12-12
Aircraft-8 | 572139-01-2 | MAIN STRUCT/UPPER-LOWER SURFACE/DOORS - DI | INSP | GR1 | 0.5 |  |  | 6 Y |  |  | 55906 | 28334 | 2015-12-12 |  |  |  | 2021-12-12
Aircraft-8 | 572139-02-1 | NECESSARY PROCEDURES TO INSP. | ABAC | GR1 | 1 | 30000 | 15000 | [7 empty] | 105600 | 52800
Aircraft-8 | 572139-02-1 | LEFT WING BOTTOM SKIN - NDT | INSP | NDT | 3.5 | 30000 | 15000 | [7 empty] | 105600 | 52800
Aircraft-8 | 572139-02-1 | FINAL CONFIGURATION AFTER INSP. | FEAC | GR1 | 1 | 30000 | 15000 | [7 empty] | 105600 | 52800
Aircraft-8 | 572139-02-1 | NECESSARY PROCEDURES TO INSP. | ABAC | GR1 | 1 | 30000 | 15000 | [7 empty] | 105600 | 52800
Aircraft-8 | 572139-02-1 | RIGHT WING BOTTOM SKIN - NDT | INSP | NDT | 3.5 | 30000 | 15000 | [7 empty] | 105600 | 52800
Aircraft-8 | 572139-02-1 | FINAL CONFIGURATION AFTER INSP. | FEAC | GR1 | 1 | 30000 | 15000 | [7 empty] | 105600 | 52800
Aircraft-8 | 572140-01-2 | LEFT OUTER WING BOTTOM SKIN CUTOUTS - DI | INSP | GR1 | 0.5 |  |  | 90 M |  |  | 62993 | 31476 | 2017-12-14 |  |  |  | 2025-06-14
Aircraft-8 | 572140-01-2 | RIGHT OUTER WING BOTTOM SKIN CUTOUTS - DI | INSP | GR1 | 0.5 |  |  | 90 M |  |  | 62993 | 31476 | 2017-12-14 |  |  |  | 2025-06-14
Aircraft-8 | 572140-02-4 | MAIN STRUCT/LOWER SURFACE/OUTER WING - GVI | INSP | GR1 | 2 | 6600 | 3300 |  | A-CHECK | [5 empty] | 85800 | 42900
Aircraft-8 | 572140-02-4 | MAIN STRUCT/LOWER SURFACE/OUTER WING - GVI | INSP | GR1 | 2 | 6600 | 3300 |  | A-CHECK | [5 empty] | 85800 | 42900
Aircraft-8 | 572142-01-2 | LEFT OUTER WING BOTTOM SKIN - GVI | INSP | GR1 | 0.5 | 11200 | 5600 |  |  |  | 62993 | 31476 | 2017-12-18 |  | 74193 | 37076
Aircraft-8 | 572142-01-2 | RIGHT OUTER WING BOTTOM SKIN - GVI | INSP | GR1 | 0.5 | 11200 | 5600 |  |  |  | 62993 | 31476 | 2017-12-18 |  | 74193 | 37076
Aircraft-8 | 572143-01-2 | LEFT WING BOTTOM SKIN LOWER SURFACE - DI | INSP | GR1 | 0.5 | 21800 | 10900 | [7 empty] | 107000 | 53500
Aircraft-8 | 572143-01-2 | RIGHT WING BOTTOM SKIN LOWER SURFACE - DI | INSP | GR1 | 0.5 | 21800 | 10900 | [7 empty] | 107000 | 53500
Aircraft-8 | 572144-01-5 | OUTER WING/BOTTOM SKIN/LOWER SURFACE - GVI | INSP | GR1 | 1 | 13400 | 6700 | [7 empty] | 101600 | 50800
Aircraft-8 | 572144-01-5 | OUTER WING/BOTTOM SKIN/LOWER SURFACE - GVI | INSP | GR1 | 1 | 13400 | 6700 | [7 empty] | 101600 | 50800
Aircraft-8 | 572148-01-2 | LEFT OUTER WING BOTTOM SKIN - GVI | INSP | GR1 | 0.5 | 12000 | 6000 |  |  |  | 62993 | 31476 | 2017-12-18 |  | 74993 | 37476
Aircraft-8 | 572148-01-2 | RIGHT OUTER WING BOTTOM SKIN - GVI | INSP | GR1 | 0.5 | 12000 | 6000 |  |  |  | 62993 | 31476 | 2017-12-18 |  | 74993 | 37476
Aircraft-8 | 572149-01-2 | LEFT OUTER WING BOTTOM SKIN - GVI | INSP | GR1 | 0.5 | 12000 | 6000 |  |  |  | 62993 | 31476 | 2017-12-18 |  | 74993 | 37476
Aircraft-8 | 572149-01-2 | RIGHT OUTER WING BOTTOM SKIN - GVI | INSP | GR1 | 0.5 | 12000 | 6000 |  |  |  | 62993 | 31476 | 2017-12-18 |  | 74993 | 37476
Aircraft-8 | 572150-01-2 | LEFT WING BOTTOM SKIN LOWER SURFACE - DI | INSP | GR1 | 0.5 | 15600 | 7800 |  |  |  | 55906 | 28334 | 2015-12-12 |  | 71506 | 36134
Aircraft-8 | 572150-01-2 | RIGHT WING BOTTOM SKIN LOWER SURFACE - DI | INSP | GR1 | 0.5 | 15600 | 7800 |  |  |  | 55906 | 28334 | 2015-12-12 |  | 71506 | 36134
Aircraft-8 | 572151-01-2 | LEFT WING BOTTOM SKIN LOWER SURFACE - DI | INSP | GR1 | 0.5 | 21800 | 10900 | [7 empty] | 113000 | 56500
Aircraft-8 | 572151-01-2 | RIGHT WING BOTTOM SKIN LOWER SURFACE - DI | INSP | GR1 | 0.5 | 21800 | 10900 | [7 empty] | 113000 | 56500
Aircraft-8 | 572153-01-1 | LEFT OUTER WING BOTTOM SKIN - DI | INSP | GR1 | 0.5 |  |  | 6 Y |  |  | 55906 | 28334 | 2015-12-12 |  |  |  | 2021-12-12
Aircraft-8 | 572153-01-1 | RIGHT OUTER WING BOTTOM SKIN - DI | INSP | GR1 | 0.5 |  |  | 6 Y |  |  | 55906 | 28334 | 2015-12-12 |  |  |  | 2021-12-12
Aircraft-8 | 572153-01-2 | OUTER WING/BOTTOM SKIN/DRAIN HOLES - DI | INSP | GR1 | 2
Aircraft-8 | 572153-01-2 | OUTER WING/BOTTOM SKIN/DRAIN HOLES - DI | INSP | GR1 | 2
Aircraft-8 | 572155-01-1 | NECESSARY PROCEDURES TO INSP. | ABAC | GR1 | 1 | 30000 | 15000 | [7 empty] | 96600 | 48300
Aircraft-8 | 572155-01-1 | LEFT WING BOTTOM SKIN STRINGERS - DI | INSP | GR1 | 2 | 30000 | 15000 | [7 empty] | 96600 | 48300
Aircraft-8 | 572155-01-1 | FINAL CONFIGURATION AFTER INSP. | FEAC | GR1 | 0.5 | 30000 | 15000 | [7 empty] | 96600 | 48300
Aircraft-8 | 572155-01-1 | NECESSARY PROCEDURES TO INSP. | ABAC | GR1 | 1 | 30000 | 15000 | [7 empty] | 96600 | 48300
Aircraft-8 | 572155-01-1 | RIGHT WING BOTTOM SKIN STRINGERS - DI | INSP | GR1 | 2 | 30000 | 15000 | [7 empty] | 96600 | 48300
Aircraft-8 | 572155-01-1 | FINAL CONFIGURATION AFTER INSP. | FEAC | GR1 | 0.5 | 30000 | 15000 | [7 empty] | 96600 | 48300
Aircraft-8 | 572157-01-1 | NECESSARY PROCEDURES TO INSP. | ABAC | GR1 | 0.5
Aircraft-8 | 572157-01-1 | LEFT WING BOTTOM SKIN RUNOUT - NDT | INSP | NDT | 7.5
Aircraft-8 | 572157-01-1 | FINAL CONFIGURATION AFTER INSP. | FEAC | GR1 | 0.5
Aircraft-8 | 572157-01-1 | NECESSARY PROCEDURES TO INSP. | ABAC | GR1 | 0.5
Aircraft-8 | 572157-01-1 | RIGHT WING BOTTOM SKIN RUNOUT - NDT | INSP | NDT | 7.5
Aircraft-8 | 572157-01-1 | FINAL CONFIGURATION AFTER INSP. | FEAC | GR1 | 0.5
Aircraft-8 | 572158-01-2 | LEFT WING BOTTOM SKIN STRINGERS - DI | INSP | GR1 | 3.5 | 30000 | 15000 | [7 empty] | 96600 | 48300
Aircraft-8 | 572158-01-2 | RIGHT WING BOTTOM SKIN STRINGERS - DI | INSP | GR1 | 3.5 | 30000 | 15000 | [7 empty] | 96600 | 48300
Aircraft-8 | 572160-01-2 | LEFT WING BOTTOM SKIN STRG RIB 18/27 - DI | INSP | GR1 | 1.5
Aircraft-8 | 572160-01-2 | RIGHT WING BOTTOM SKIN STRG RIB 18/27 - DI | INSP | GR1 | 1.5
Aircraft-8 | 572161-01-11 | OUTER WING/BOTTOM SKIN/RIB13 AND RIB27 -DI | INSP | GR1 | 1.5 |  |  | 12 Y |  |  | 35509 | 19416 | 2010-05-13 |  |  |  | 2022-05-13
Aircraft-8 | 572161-01-11 | OUTER WING/BOTTOM SKIN/RIB13 AND RIB27 -DI | INSP | GR1 | 1.5 |  |  | 12 Y |  |  | 35509 | 19416 | 2010-05-13 |  |  |  | 2022-05-13
Aircraft-8 | 572164-01-1 | LEFT WING FUEL TANK DRAIN HOLES - DI | INSP | GR1 | 0.5 |  |  | 6 Y |  |  | 55906 | 28334 | 2015-12-12 |  |  |  | 2021-12-12
Aircraft-8 | 572164-01-1 | RIGHT WING FUEL TANK DRAIN HOLES - DI | INSP | GR1 | 0.5 |  |  | 6 Y |  |  | 55906 | 28334 | 2015-12-12 |  |  |  | 2021-12-12
Aircraft-8 | 572164-02-6 | OUTER WNG/BOTTOM SKIN/FUEL DRAIN HOLES-GVI | INSP | GR1 | 0.5 | 16400 | 8200 | [7 empty] | 97400 | 48700
Aircraft-8 | 572164-02-6 | OUTER WNG/BOTTOM SKIN/FUEL DRAIN HOLES-GVI | INSP | GR1 | 0.5 | 16400 | 8200 | [7 empty] | 97400 | 48700
Aircraft-8 | 572601-01-3 | LEFT WING FLAP TRACK BEAMS - DI | INSP | GR1 | 0.5
Aircraft-8 | 572601-01-3 | RIGHT WING FLAP TRACK BEAMS - DI | INSP | GR1 | 0.5
Aircraft-8 | 572604-01-4 | LEFT WING FLAP TRACK BEAMS 2, 3, 4 - DI | INSP | GR1 | 1
Aircraft-8 | 572604-01-4 | RIGHT WING FLAP TRACK BEAMS 2, 3, 4 - DI | INSP | GR1 | 1
Aircraft-8 | 572607-01-1 | LEFT FLAP TRACK BEAMS AND FITTINGS - DI | INSP | GR1 | 0.5 |  |  | 6 Y |  |  | 55906 | 28334 | 2015-12-12 |  |  |  | 2021-12-12
Aircraft-8 | 572607-01-1 | RIGHT FLAP TRACK BEAMS AND FITTINGS - DVI | INSP | GR1 | 0.5 |  |  | 6 Y |  |  | 55906 | 28334 | 2015-12-12 |  |  |  | 2021-12-12
Aircraft-8 | 572607-02-1 | LEFT OUTER WING FLAP TRACK BEAMS - DI | INSP | GR1 | 0.5
Aircraft-8 | 572607-02-1 | RIGHT OUTER WING FLAP TRACK BEAMS - DI | INSP | GR1 | 0.5
Aircraft-8 | 572610-01-1 | LEFT OUTER WING FLAP TRACK BEAM 2 - DI | INSP | GR1 | 0.5
Aircraft-8 | 572610-01-1 | LEFT OUTER WING FLAP TRACK BEAM 3 - DI | INSP | GR1 | 0.5
Aircraft-8 | 572610-01-1 | LEFT OUTER WING FLAP TRACK BEAM 4 - DI | INSP | GR1 | 0.5
Aircraft-8 | 572610-01-1 | RIGHT OUTER WING FLAP TRACK BEAM 2 - DI | INSP | GR1 | 0.5
Aircraft-8 | 572610-01-1 | RIGHT OUTER WING FLAP TRACK BEAM 3 - DI | INSP | GR1 | 0.5
Aircraft-8 | 572610-01-1 | RIGHT OUTER WING FLAP TRACK BEAM 4 - DI | INSP | GR1 | 0.5
Aircraft-8 | 572610-02-1 | LEFT OUTER WING FLAP TRACK BEAMS - DI | INSP | GR1 | 1 |  |  | 6 Y |  |  | 55906 | 28334 | 2015-12-12 |  |  |  | 2021-12-12
Aircraft-8 | 572610-02-1 | RIGHT OUTER WING FLAP TRACK BEAMS - DI | INSP | GR1 | 1 |  |  | 6 Y |  |  | 55906 | 28334 | 2015-12-12 |  |  |  | 2021-12-12
Aircraft-8 | 572650-01-1 | LEFT WING,REAR SPAR SIDESTAY FITTING - DI | INSP | GR1 | 1 |  |  | 12 Y |  |  | 55906 | 28334 | 2015-12-12 |  |  |  | 2027-12-12
Aircraft-8 | 572650-01-1 | TEMPORARY PROTECTION TO INSPECTION AREAS | LUB | GR1 | 0.1 |  |  | 12 Y |  |  | 55906 | 28334 | 2015-12-12 |  |  |  | 2027-12-12
Aircraft-8 | 572650-01-1 | TEMPORARY PROTECTION TO INSPECTION AREAS | LUB | MAP | 1 |  |  | 12 Y |  |  | 55906 | 28334 | 2015-12-12 |  |  |  | 2027-12-12
Aircraft-8 | 572650-01-1 | RIGHT WING,REAR SPAR SIDESTAY FITTING - DI | INSP | GR1 | 1 |  |  | 12 Y |  |  | 55906 | 28334 | 2015-12-12 |  |  |  | 2027-12-12
Aircraft-8 | 572650-01-1 | TEMPORARY PROTECTION TO INSPECTION AREAS | LUB | GR1 | 0.1 |  |  | 12 Y |  |  | 55906 | 28334 | 2015-12-12 |  |  |  | 2027-12-12
Aircraft-8 | 572650-01-1 | TEMPORARY PROTECTION TO INSPECTION AREAS | LUB | MAP | 1 |  |  | 12 Y |  |  | 55906 | 28334 | 2015-12-12 |  |  |  | 2027-12-12
Aircraft-8 | 572651-01-1 | NECESSARY PROCEDURES TO INSP. - REMOVE | ABAC | GR1 | 0.5 |  |  | 6 Y |  |  | 55906 | 28334 | 2015-12-12 |  |  |  | 2021-12-12
Aircraft-8 | 572651-01-1 | LEFT WING RETRACTION JACK FITTING - DI | INSP | GR1 | 2 |  |  | 6 Y |  |  | 55906 | 28334 | 2015-12-12 |  |  |  | 2021-12-12
Aircraft-8 | 572651-01-1 | TEMPORARY PROTECTION TO INSPECTION AREAS | LUB | GR1 | 0.1 |  |  | 6 Y |  |  | 55906 | 28334 | 2015-12-12 |  |  |  | 2021-12-12
Aircraft-8 | 572651-01-1 | TEMPORARY PROTECTION TO INSPECTION AREAS | LUB | MAP | 1 |  |  | 6 Y |  |  | 55906 | 28334 | 2015-12-12 |  |  |  | 2021-12-12
Aircraft-8 | 572651-01-1 | FINAL CONFIGURATION AFTER INSP. - INSTALL | FEAC | GR1 | 4.5 |  |  | 6 Y |  |  | 55906 | 28334 | 2015-12-12 |  |  |  | 2021-12-12
Aircraft-8 | 572651-01-1 | LEFT WING RETRACTION JACK FITTING - F/C | TEST | GR1 | 0.5 |  |  | 6 Y |  |  | 55906 | 28334 | 2015-12-12 |  |  |  | 2021-12-12
Aircraft-8 | 572651-01-1 | NECESSARY PROCEDURES TO INSP. - REMOVE | ABAC | GR1 | 0.5 |  |  | 6 Y |  |  | 55906 | 28334 | 2015-12-12 |  |  |  | 2021-12-12
Aircraft-8 | 572651-01-1 | RIGHT WING RETRACTION JACK FITTING - DI | INSP | GR1 | 2 |  |  | 6 Y |  |  | 55906 | 28334 | 2015-12-12 |  |  |  | 2021-12-12
Aircraft-8 | 572651-01-1 | TEMPORARY PROTECTION TO INSPECTION AREAS | LUB | GR1 | 0.1 |  |  | 6 Y |  |  | 55906 | 28334 | 2015-12-12 |  |  |  | 2021-12-12
Aircraft-8 | 572651-01-1 | TEMPORARY PROTECTION TO INSPECTION AREAS | LUB | MAP | 1 |  |  | 6 Y |  |  | 55906 | 28334 | 2015-12-12 |  |  |  | 2021-12-12
Aircraft-8 | 572651-01-1 | FINAL CONFIGURATION AFTER INSP. - INSTALL | FEAC | GR1 | 4.5 |  |  | 6 Y |  |  | 55906 | 28334 | 2015-12-12 |  |  |  | 2021-12-12
Aircraft-8 | 572651-01-1 | RIGHT WING RETRACTION JACK FITTING - F/C | TEST | GR1 | 0.5 |  |  | 6 Y |  |  | 55906 | 28334 | 2015-12-12 |  |  |  | 2021-12-12
Aircraft-8 | 572652-01-1 | LH OUTER WING/FWD PINTLE FITTING - GVI | INSP | GR1 | 1.5 |  |  | 12 Y |  |  | 55906 | 28334 | 2015-12-12 |  |  |  | 2027-12-12
Aircraft-8 | 572652-01-1 | TEMPORARY PROTECTION TO INSPECTION AREAS | LUB | GR1 | 0.1 |  |  | 12 Y |  |  | 55906 | 28334 | 2015-12-12 |  |  |  | 2027-12-12
Aircraft-8 | 572652-01-1 | TEMPORARY PROTECTION TO INSPECTION AREAS | LUB | MAP | 0.5 |  |  | 12 Y |  |  | 55906 | 28334 | 2015-12-12 |  |  |  | 2027-12-12
Aircraft-8 | 572652-01-1 | RH OUTER WING/FWD PINTLE FITTING - GVI | LUB | GR1 | 1 |  |  | 12 Y |  |  | 55906 | 28334 | 2015-12-12 |  |  |  | 2027-12-12
Aircraft-8 | 572652-01-1 | TEMPORARY PROTECTION TO INSPECTION AREAS | LUB | GR1 | 0.1 |  |  | 12 Y |  |  | 55906 | 28334 | 2015-12-12 |  |  |  | 2027-12-12
Aircraft-8 | 572652-01-1 | TEMPORARY PROTECTION TO INSPECTION AREAS | LUB | MAP | 0.5 |  |  | 12 Y |  |  | 55906 | 28334 | 2015-12-12 |  |  |  | 2027-12-12
Aircraft-8 | 572653-01-1 | LEFT WING FLAP TRACK ATTACH FITTINGS - DI | INSP | GR1 | 0.5 |  |  | 12 Y |  |  | 35508 | 19417 | 2010-05-13 |  |  |  | 2022-05-13
Aircraft-8 | 572653-01-1 | RGHT WING FLAP TRACK ATTACH FITTINGS - DI | INSP | GR1 | 0.5 |  |  | 12 Y |  |  | 35508 | 19417 | 2010-05-13 |  |  |  | 2022-05-13
Aircraft-8 | 572654-01-1 | ENGINE # 1 - REMOVE | ABAC | GR1 | 0.1
Aircraft-8 | 572654-01-1 | LEFT PYLON/WING FWD ATTACH FITTING - REMOV | ABAC | GR1 | 8
Aircraft-8 | 572654-01-1 | NECESSARY PROCEDURES TO INSP. | ABAC | GR1 | 1
Aircraft-8 | 572654-01-1 | LEFT PYLON/WING FWD ATTACH FITTINGS - NDT | INSP | NDT | 1.5
Aircraft-8 | 572654-01-1 | FINAL CONFIGURATION AFTER INSP. | FEAC | GR1 | 1
Aircraft-8 | 572654-01-1 | LEFT PYLON/WING FWD ATTACH FITTINGS - INST | FEAC | GR1 | 11
Aircraft-8 | 572654-01-1 | ENGINE # 1 - INSTALL | FEAC | GR1 | 0.1
Aircraft-8 | 572654-01-1 | ENGINE # 1 - RUN-UP | TEST | GR1 | 0.1
Aircraft-8 | 572654-01-1 | ENGINE # 2 - REMOVE | ABAC | GR1 | 0.1
Aircraft-8 | 572654-01-1 | RGHT PYLON/WING FWD ATTACH FITTING - REMOV | ABAC | GR1 | 8
Aircraft-8 | 572654-01-1 | NECESSARY PROCEDURES TO INSP. | ABAC | GR1 | 1
Aircraft-8 | 572654-01-1 | RGHT PYLON/WING FWD ATTACH FITTINGS - NDT | INSP | NDT | 1.5
Aircraft-8 | 572654-01-1 | FINAL CONFIGURATION AFTER INSP. | FEAC | GR1 | 1
Aircraft-8 | 572654-01-1 | RGHT PYLON/WING FWD ATTACH FITTINGS - INST | FEAC | GR1 | 11
Aircraft-8 | 572654-01-1 | ENGINE # 2 - INSTALL | FEAC | GR1 | 0.1
Aircraft-8 | 572654-01-1 | ENGINE # 2 - RUN-UP | TEST | GR1 | 0.1
Aircraft-8 | 572656-01-1 | LEFT OUTER WING PYLON SPIGOT FITTING - DI | INSP | GR1 | 12 |  |  | 12 Y |  |  | 35508 | 19417 | 2010-05-13 |  |  |  | 2022-05-13
Aircraft-8 | 572656-01-1 | RIGHT OUTER WING PYLON SPIGOT FITTING - DI | INSP | GR1 | 12 |  |  | 12 Y |  |  | 35508 | 19417 | 2010-05-13 |  |  |  | 2022-05-13
Aircraft-8 | 572657-01-1 | LEFT PYLON AFT ATTACH FITTING LUG - DI | INSP | GR1 | 1 |  |  | 12 Y | [8 empty] | 2023-04-07
Aircraft-8 | 572657-01-1 | RIGHT PYLON AFT ATTACH FITTING LUG - DI | INSP | GR1 | 1 |  |  | 12 Y | [8 empty] | 2023-04-07
Aircraft-8 | 572658-01-1 | LEFT FLAP TRACK BEAMS ATTACH FITTING - DI | INSP | GR1 | 0.5 |  |  | 12 Y | [8 empty] | 2023-04-07
Aircraft-8 | 572658-01-1 | RIGHT FLAP TRACK BEAMS ATTACH FITTING - DI | INSP | GR1 | 0.5 |  |  | 12 Y | [8 empty] | 2023-04-07
Aircraft-8 | 572900-01-1 | LEFT WING DRAIN HOLES AND HOSES - C/K | INSP | GR1 | 1 |  |  | 80 M |  |  | 55906 | 28334 | 2015-12-12 |  |  |  | 2022-08-12
Aircraft-8 | 572900-01-1 | RIGHT WING DRAIN HOLES AND HOSES - C/K | INSP | GR1 | 1 |  |  | 80 M |  |  | 55906 | 28334 | 2015-12-12 |  |  |  | 2022-08-12
Aircraft-8 | 573101-01-1 | LEFT WING TIP LOWER SURFACE JOINT - DI | INSP | GR1 | 0.5 | 30000 | 15000 |  |  |  | 62993 | 31476 | 2017-12-18 |  | 92993 | 46476
Aircraft-8 | 573101-01-1 | RIGHT WING TIP LOWER SURFACE JOINT - DI | INSP | GR1 | 0.5 | 30000 | 15000 |  |  |  | 62993 | 31476 | 2017-12-18 |  | 92993 | 46476
Aircraft-8 | 573900-01-1 | LEFT WING TIP DRAIN HOLES - C/K | INSP | GR1 | 0.5 |  |  | 80 M |  |  | 55906 | 28334 | 2015-12-12 |  |  |  | 2022-08-12
Aircraft-8 | 573900-01-1 | RIGHT WING TIP DRAIN HOLES - C/K | INSP | GR1 | 0.5 |  |  | 80 M |  |  | 55906 | 28334 | 2015-12-12 |  |  |  | 2022-08-12
Aircraft-8 | 574101-01-3 | LEFT WING FIXED LEADING EDGE - DI | INSP | GR1 | 3 | 41200 | 20600 | 6 Y |  |  | 55906 | 28334 | 2015-12-12 |  | 97106 | 48934 | 2021-12-12
Aircraft-8 | 574101-01-3 | RIGHT WING FIXED LEADING EDGE - DI | INSP | GR1 | 3 | 41200 | 20600 | 6 Y |  |  | 55906 | 28334 | 2015-12-12 |  | 97106 | 48934 | 2021-12-12
Aircraft-8 | 574102-01-1 | LEFT WING LEADING EDGE SLATS - REMOVE | ABAC | GR1 | 1
Aircraft-8 | 574102-01-1 | LEFT WING LE SLAT TRACKS 5 TO 12 - REMOVE | ABAC | GR1 | 10.5
Aircraft-8 | 574102-01-1 | LEFT WING LEADING EDGE - REMOVE | ABAC | GR1 | 5.5
Aircraft-8 | 574102-01-1 | LEFT WING LE SLAT TRACKS 5 TO 12 - NDT | INSP | NDT | 1.5
Aircraft-8 | 574102-01-1 | LEFT WING LEADING EDGE SLATS - INSTALL | FEAC | GR1 | 12
Aircraft-8 | 574102-01-1 | LEFT WING LEADING EDGE SLATS - INSTALL | FEAC | GR1 | 22.5
Aircraft-8 | 574102-01-1 | FINAL CONFIGURATION AFTER INSP. | FEAC | GR1 | 1.5
Aircraft-8 | 574102-01-1 | RIGHT WING LEADING EDGE SLATS - REMOVE | ABAC | GR1 | 1
Aircraft-8 | 574102-01-1 | RIGHT WING LE SLAT TRACKS 5 TO 12 - REMOVE | ABAC | GR1 | 10.5
Aircraft-8 | 574102-01-1 | RIGHT WING LEADING EDGE - REMOVE | ABAC | GR1 | 5.5
Aircraft-8 | 574102-01-1 | RGHT WING LE SLAT TRACKS 5 TO 12 - NDT | INSP | NDT | 1.5
Aircraft-8 | 574102-01-1 | RIGHT WING LEADING EDGE SLATS - INSTALL | FEAC | GR1 | 12
Aircraft-8 | 574102-01-1 | RIGHT WING LEADING EDGE SLATS - INSTALL | FEAC | GR1 | 22.5
Aircraft-8 | 574102-01-1 | FINAL CONFIGURATION AFTER INSP. | FEAC | GR1 | 1.5
Aircraft-8 | 574106-01-3 | LEFT WING FIXED LEADING EDGE - DI | INSP | GR1 | 0.5 |  |  | 6 Y | [8 empty] | 2023-04-07
Aircraft-8 | 574106-01-3 | RIGHT WING FIXED LEADING EDGE - DI | INSP | GR1 | 0.5 |  |  | 6 Y | [8 empty] | 2023-04-07
Aircraft-8 | 574112-01-1 | LEFT OUTER WING FIXED LEADING EDGE - DI | INSP | GR1 | 1 |  |  | 6 Y | [8 empty] | 2023-04-07
Aircraft-8 | 574112-01-1 | RIGHT OUTER WING FIXED LEADING EDGE - DI | INSP | GR1 | 1 |  |  | 6 Y | [8 empty] | 2023-04-07
Aircraft-8 | 574113-01-1 | LEFT OUTER WING FIXED LEADING EDGE - DI | INSP | GR1 | 0.5 |  |  | 6 Y | [8 empty] | 2023-04-07
Aircraft-8 | 574113-01-1 | RIGHT OUTER WING FIXED LEADING EDGE - DI | INSP | GR1 | 0.5 |  |  | 6 Y | [8 empty] | 2023-04-07
Aircraft-8 | 574201-01-1 | LEFT WING SLAT 1/ TRACKS 1 TO 4 - DI | INSP | GR1 | 1 |  |  | 6 Y | [8 empty] | 2023-04-07
Aircraft-8 | 574201-01-1 | RIGHT WING SLAT 1/TRACKS 1 TO 4 - DI | INSP | GR1 | 1 |  |  | 6 Y | [8 empty] | 2023-04-07
Aircraft-8 | 574202-01-1 | SLAT #1 TRACKS 1 TO 4 ATTACHMENTS - DI | INSP | GR1 | 5.5 |  |  | 6 Y |  |  | 55906 | 28334 | 2015-12-12 |  |  |  | 2021-12-12
Aircraft-8 | 574202-01-1 | SLAT #1 TRACKS 1 TO 4 ATTACHMENTS - DI | INSP | GR1 | 5.5 |  |  | 6 Y |  |  | 55906 | 28334 | 2015-12-12 |  |  |  | 2021-12-12
Aircraft-8 | 574204-01-1 | LEFT WING SLAT 1 SKIN CONNECTIONS - DI | INSP | GR1 | 2 |  |  | 12 Y | [8 empty] | 2023-04-07
Aircraft-8 | 574204-01-1 | RIGHT WING SLAT 1 SKIN CONNECTIONS - DI | INSP | GR1 | 2 |  |  | 12 Y | [8 empty] | 2023-04-07
Aircraft-8 | 574204-02-1 | NECESSARY PROCEDURES TO INSP. | ABAC | GR1 | 0.5 |  |  | 12 Y | [8 empty] | 2023-04-07
Aircraft-8 | 574204-02-1 | LEFT WING SLAT 1 INTERNAL STRUCTURE - SDI | INSP | GR1 | 1 |  |  | 12 Y | [8 empty] | 2023-04-07
Aircraft-8 | 574204-02-1 | FINAL CONFIGURATION AFTER INSP. | FEAC | GR1 | 1 |  |  | 12 Y | [8 empty] | 2023-04-07
Aircraft-8 | 574204-02-1 | NECESSARY PROCEDURES TO INSP. | ABAC | GR1 | 0.5 |  |  | 12 Y | [8 empty] | 2023-04-07
Aircraft-8 | 574204-02-1 | RIGHT WING SLAT 1 INTERNAL STRUCTURE - SDI | INSP | GR1 | 1 |  |  | 12 Y | [8 empty] | 2023-04-07
Aircraft-8 | 574204-02-1 | FINAL CONFIGURATION AFTER INSP. | FEAC | GR1 | 1 |  |  | 12 Y | [8 empty] | 2023-04-07
Aircraft-8 | 574204-03-1 | SLAT #1/SKIN CONNECTIONS/LOWER GIRDER -NDT | INSP | NDT | 0.5
Aircraft-8 | 574204-03-1 | SLAT #1/SKIN CONNECTIONS/LOWER GIRDER -NDT | INSP | NDT | 0.5
Aircraft-8 | 574205-01-1 | LEFT WING SLAT # 1 - DI | INSP | GR1 | 1.5 |  |  | 6 Y |  |  | 55906 | 28334 | 2015-12-12 |  |  |  | 2021-12-12
Aircraft-8 | 574205-01-1 | RIGHT WING SLAT # 1 - DI | INSP | GR1 | 1.5 |  |  | 6 Y |  |  | 55906 | 28334 | 2015-12-12 |  |  |  | 2021-12-12
Aircraft-8 | 574301-01-1 | LEFT WING SLAT 2 TRACKS 5 AND 6 - DI | INSP | GR1 | 1 |  |  | 6 Y | [8 empty] | 2023-04-07
Aircraft-8 | 574301-01-1 | RIGHT WING SLAT 2 TRACKS 5 AND 6 - DI | INSP | GR1 | 1 |  |  | 6 Y | [8 empty] | 2023-04-07
Aircraft-8 | 574302-01-1 | LEFT WING SLAT 2/TRACKS 5 AND 6 - DI | INSP | GR1 | 4 |  |  | 6 Y |  |  | 55906 | 28334 | 2015-12-12 |  |  |  | 2021-12-12
Aircraft-8 | 574302-01-1 | RIGHT WING SLAT 2/TRACKS 5 AND 6 - DI | INSP | GR1 | 4 |  |  | 6 Y |  |  | 55906 | 28334 | 2015-12-12 |  |  |  | 2021-12-12
Aircraft-8 | 574304-01-1 | LEFT WING SLAT 2 SKIN CONNECTIONS - DI | INSP | GR1 | 1 |  |  | 12 Y | [8 empty] | 2023-04-07
Aircraft-8 | 574304-01-1 | RIGHT WING SLAT 2 SKIN CONNECTIONS - DI | INSP | GR1 | 1 |  |  | 12 Y | [8 empty] | 2023-04-07
Aircraft-8 | 574304-02-2 | NECESSARY PROCEDURES TO INSP. | ABAC | GR1 | 0.5 |  |  | 12 Y | [8 empty] | 2023-04-07
Aircraft-8 | 574304-02-2 | LEFT WING SLAT #2 - SDI | INSP | GR1 | 1 |  |  | 12 Y | [8 empty] | 2023-04-07
Aircraft-8 | 574304-02-2 | FINAL CONFIGURATION AFTER INSP. | FEAC | GR1 | 0.5 |  |  | 12 Y | [8 empty] | 2023-04-07
Aircraft-8 | 574304-02-2 | NECESSARY PROCEDURES TO INSP. | ABAC | GR1 | 0.5 |  |  | 12 Y | [8 empty] | 2023-04-07
Aircraft-8 | 574304-02-2 | RIGHT WING SLAT #2 - SDI | INSP | GR1 | 1 |  |  | 12 Y | [8 empty] | 2023-04-07
Aircraft-8 | 574304-02-2 | FINAL CONFIGURATION AFTER INSP. | INSP | GR1 | 1 |  |  | 12 Y | [8 empty] | 2023-04-07
Aircraft-8 | 574304-03-1 | SLAT #2/SKIN CONNECTIONS/LOWER GIRDER -NDT | INSP | NDT | 0.5
Aircraft-8 | 574304-03-1 | SLAT #2/SKIN CONNECTIONS/LOWER GIRDER -NDT | INSP | NDT | 0.5
Aircraft-8 | 574305-01-1 | LEFT WING SLAT 2 TRAILING EDGE - DI | INSP | GR1 | 1 |  |  | 6 Y |  |  | 55906 | 28334 | 2015-12-12 |  |  |  | 2021-12-12
Aircraft-8 | 574305-01-1 | RIGHT WING SLAT 2 TRAILING EDGE - DI | INSP | GR1 | 1 |  |  | 6 Y |  |  | 55906 | 28334 | 2015-12-12 |  |  |  | 2021-12-12
Aircraft-8 | 574401-01-1 | LEFT WING SLAT 3 TRACKS 7 AND 8 - DI | INSP | GR1 | 1 |  |  | 6 Y | [8 empty] | 2023-04-07
Aircraft-8 | 574401-01-1 | RIGHT WING SLAT 3 TRACKS 7 AND 8 - DI | INSP | GR1 | 1 |  |  | 6 Y | [8 empty] | 2023-04-07
Aircraft-8 | 574402-01-1 | LEFT WING SLAT 3, TRACKS 7 AND 8 - DI | INSP | GR1 | 4 |  |  | 6 Y |  |  | 55906 | 28334 | 2015-12-12 |  |  |  | 2021-12-12
Aircraft-8 | 574402-01-1 | RIGHT WING SLAT 3, TRACKS 7 AND 8 - DI | INSP | GR1 | 4 |  |  | 6 Y |  |  | 55906 | 28334 | 2015-12-12 |  |  |  | 2021-12-12
Aircraft-8 | 574404-01-1 | LEFT SLAT 3 SKIN CONNECTIONS - DI | INSP | GR1 | 1.5 |  |  | 12 Y | [8 empty] | 2023-04-07
Aircraft-8 | 574404-01-1 | RIGHT SLAT 3 SKIN CONNECTIONS - DI | INSP | GR1 | 1.5 |  |  | 12 Y | [8 empty] | 2023-04-07
Aircraft-8 | 574404-02-1 | NECESSARY PROCEDURES TO INSP. | ABAC | GR1 | 1 |  |  | 12 Y | [8 empty] | 2023-04-07
Aircraft-8 | 574404-02-1 | LEFT WING SLAT 3 SKIN CONNECTIONS - SDI | INSP | GR1 | 0.5 |  |  | 12 Y | [8 empty] | 2023-04-07
Aircraft-8 | 574404-02-1 | FINAL CONFIGURATION AFTER INSP. | FEAC | GR1 | 1 |  |  | 12 Y | [8 empty] | 2023-04-07
Aircraft-8 | 574404-02-1 | NECESSARY PROCEDURES TO INSP. | ABAC | GR1 | 1 |  |  | 12 Y | [8 empty] | 2023-04-07
Aircraft-8 | 574404-02-1 | RIGHT WING SLAT 3 SKIN CONNECTIONS - SDI | INSP | GR1 | 0.5 |  |  | 12 Y | [8 empty] | 2023-04-07
Aircraft-8 | 574404-02-1 | FINAL CONFIGURATION AFTER INSP. | FEAC | GR1 | 1 |  |  | 12 Y | [8 empty] | 2023-04-07
Aircraft-8 | 574405-01-1 | LEFT WING SLAT 3 TRAILING EDGE - DI | INSP | GR1 | 0.5 |  |  | 6 Y |  |  | 55906 | 28334 | 2015-12-12 |  |  |  | 2021-12-12
Aircraft-8 | 574405-01-1 | RIGHT WING SLAT 3 TRAILING EDGE - DI | INSP | GR1 | 0.5 |  |  | 6 Y |  |  | 55906 | 28334 | 2015-12-12 |  |  |  | 2021-12-12
Aircraft-8 | 574501-01-1 | LEFT WING SLAT 4 TRACKS 9 AND 10 - DI | INSP | GR1 | 1 |  |  | 6 Y | [8 empty] | 2023-04-07
Aircraft-8 | 574501-01-1 | RIGHT WING SLAT 4 TRACKS 9 AND 10 - DI | INSP | GR1 | 1 |  |  | 6 Y | [8 empty] | 2023-04-07
Aircraft-8 | 574502-01-1 | LEFT WING SLAT 4 TRACKS 9 AND 10 - DI | INSP | GR1 | 4 |  |  | 6 Y |  |  | 55906 | 28334 | 2015-12-12 |  |  |  | 2021-12-12
Aircraft-8 | 574502-01-1 | RIGHT WING SLAT 4 TRACKS 9 AND 10 - DI | INSP | GR1 | 4 |  |  | 6 Y |  |  | 55906 | 28334 | 2015-12-12 |  |  |  | 2021-12-12
Aircraft-8 | 574504-01-1 | LEFT WING SLAT 4 SKIN CONNECTIONS - DI | INSP | GR1 | 1 |  |  | 12 Y | [8 empty] | 2023-04-07
Aircraft-8 | 574504-01-1 | RIGHT WING SLAT 4 SKIN CONNECTIONS - DI | INSP | GR1 | 1 |  |  | 12 Y | [8 empty] | 2023-04-07
Aircraft-8 | 574504-02-1 | NECESSARY PROCEDURES TO INSP. | ABAC | GR1 | 0.5 |  |  | 12 Y | [8 empty] | 2023-04-07
Aircraft-8 | 574504-02-1 | LEFT WING SLAT 4 SKIN CONNECTIONS - SDI | INSP | GR1 | 0.5 |  |  | 12 Y | [8 empty] | 2023-04-07
Aircraft-8 | 574504-02-1 | FINAL CONFIGURATION AFTER INSP. | FEAC | GR1 | 0.5 |  |  | 12 Y | [8 empty] | 2023-04-07
Aircraft-8 | 574504-02-1 | NECESSARY PROCEDURES TO INSP. | ABAC | GR1 | 0.5 |  |  | 12 Y | [8 empty] | 2023-04-07
Aircraft-8 | 574504-02-1 | RIGHT WING SLAT 4 SKIN CONNECTIONS - SDI | INSP | GR1 | 0.5 |  |  | 12 Y | [8 empty] | 2023-04-07
Aircraft-8 | 574504-02-1 | FINAL CONFIGURATION AFTER INSP. | FEAC | GR1 | 0.5 |  |  | 12 Y | [8 empty] | 2023-04-07
Aircraft-8 | 574505-01-1 | LEFT WING SLAT 4 TRAILING EDGE - DI | INSP | GR1 | 1 |  |  | 6 Y |  |  | 55906 | 28334 | 2015-12-12 |  |  |  | 2021-12-12
Aircraft-8 | 574505-01-1 | RIGHT WING SLAT 4 TRAILING EDGE - DI | INSP | GR1 | 1 |  |  | 6 Y |  |  | 55906 | 28334 | 2015-12-12 |  |  |  | 2021-12-12
Aircraft-8 | 574601-01-1 | LEFT WING SLAT 5 TRACKS 11 AND 12 - DI | INSP | GR1 | 0.5 |  |  | 6 Y | [8 empty] | 2023-04-07
Aircraft-8 | 574601-01-1 | RIGHT WING SLAT 5 TRACKS 11 AND 12 - DI | INSP | GR1 | 0.5 |  |  | 6 Y | [8 empty] | 2023-04-07
Aircraft-8 | 574602-01-1 | LEFT WING SLAT 5 TRACKS 11 AND 12 - DI | INSP | GR1 | 4 |  |  | 6 Y |  |  | 55906 | 28334 | 2015-12-12 |  |  |  | 2021-12-12
Aircraft-8 | 574602-01-1 | RIGHT WING SLAT 5 TRACKS 11 AND 12 - DI | INSP | GR1 | 4 |  |  | 6 Y |  |  | 55906 | 28334 | 2015-12-12 |  |  |  | 2021-12-12
Aircraft-8 | 574604-01-1 | LEFT WING SLAT 5 SKIN CONNECTIONS - DI | INSP | GR1 | 0.5 |  |  | 12 Y | [8 empty] | 2023-04-07
Aircraft-8 | 574604-01-1 | RIGHT WING SLAT 5 SKIN CONNECTIONS - DI | INSP | GR1 | 0.5 |  |  | 12 Y | [8 empty] | 2023-04-07
Aircraft-8 | 574604-02-1 | NECESSARY PROCEDURES TO INSP. | ABAC | GR1 | 0.5 |  |  | 12 Y | [8 empty] | 2023-04-07
Aircraft-8 | 574604-02-1 | LEFT WING SLAT 5 SKIN CONNECTIONS - SDI | INSP | GR1 | 0.5 |  |  | 12 Y | [8 empty] | 2023-04-07
Aircraft-8 | 574604-02-1 | FINAL CONFIGURATION AFTER INSP. | FEAC | GR1 | 1 |  |  | 12 Y | [8 empty] | 2023-04-07
Aircraft-8 | 574604-02-1 | NECESSARY PROCEDURES TO INSP. | ABAC | GR1 | 0.5 |  |  | 12 Y | [8 empty] | 2023-04-07
Aircraft-8 | 574604-02-1 | RIGHT WING SLAT 5 SKIN CONNECTIONS - SDI | INSP | GR1 | 0.5 |  |  | 12 Y | [8 empty] | 2023-04-07
Aircraft-8 | 574604-02-1 | FINAL CONFIGURATION AFTER INSP. | FEAC | GR1 | 1 |  |  | 12 Y | [8 empty] | 2023-04-07
Aircraft-8 | 574605-01-1 | LEFT WING TRAILING EDGE SLAT 5 - DI | INSP | GR1 | 1 |  |  | 6 Y |  |  | 55906 | 28334 | 2015-12-12 |  |  |  | 2021-12-12
Aircraft-8 | 574605-01-1 | RIGHT WING TRAILING EDGE SLAT 5 - DI | INSP | GR1 | 1 |  |  | 6 Y |  |  | 55906 | 28334 | 2015-12-12 |  |  |  | 2021-12-12
Aircraft-8 | 575101-01-1 | LEFT WING TE FLAP ACTUATOR BRACKETS - DI | INSP | GR1 | 1.5 |  |  | 12 Y |  |  | 35508 | 19417 | 2010-05-13 |  |  |  | 2022-05-13
Aircraft-8 | 575101-01-1 | RIGHT WING TE FLAP ACTUATOR BRACKETS - DI | INSP | GR1 | 1.5 |  |  | 12 Y |  |  | 35508 | 19417 | 2010-05-13 |  |  |  | 2022-05-13
Aircraft-8 | 575101-02-3 | NECESSARY PROCEDURES TO INSP. | ABAC | GR1 | 0.5
Aircraft-8 | 575101-02-3 | LEFT WING TE FLAP ACTUATOR BRACKETS - NDT | INSP | NDT | 1
Aircraft-8 | 575101-02-3 | FINAL CONFIGURATION AFTER INSP. | FEAC | GR1 | 0.5
Aircraft-8 | 575101-02-3 | NECESSARY PROCEDURES TO INSP. | ABAC | GR1 | 0.5
Aircraft-8 | 575101-02-3 | RIGHT WING TE FLAP ACTUATOR BRACKETS - NDT | INSP | NDT | 1
Aircraft-8 | 575101-02-3 | FINAL CONFIGURATION AFTER INSP. | FEAC | GR1 | 0.5
Aircraft-8 | 575104-01-1 | LEFT WING TRAILING EDGE SPOILER 1 - DI | INSP | GR1 | 0.5 |  |  | 12 Y |  |  | 35508 | 19417 | 2010-05-13 |  |  |  | 2022-05-13
Aircraft-8 | 575104-01-1 | RIGHT WING TRAILING EDGE SPOILER 1 - DI | INSP | GR1 | 0.5 |  |  | 12 Y |  |  | 35508 | 19417 | 2010-05-13 |  |  |  | 2022-05-13
Aircraft-8 | 575106-01-1 | LEFT WING TE SPOILERS HINGE PINS - DI | INSP | GR1 | 2.5
Aircraft-8 | 575106-01-1 | RIGHT WING TE SPOILERS HINGE PINS - DI | INSP | GR1 | 2.5
Aircraft-8 | 575106-03-1 | LEFT WING SPOILERS / HINGE PINS - DI | INSP | GR1 | 6.5 |  |  | 12 Y |  |  | 35508 | 19417 | 2010-05-13 |  |  |  | 2022-05-13
Aircraft-8 | 575106-03-1 | RIGHT WING SPOILERS / HINGE PINS - DI | INSP | GR1 | 6.5 |  |  | 12 Y |  |  | 35508 | 19417 | 2010-05-13 |  |  |  | 2022-05-13
Aircraft-8 | 575107-01-1 | LEFT WING TRAILING EDGE SPOILERS - DI | INSP | GR1 | 1 |  |  | 6 Y |  |  | 55906 | 28334 | 2015-12-12 |  |  |  | 2021-12-12
Aircraft-8 | 575107-01-1 | RIGHT WING TRAILING EDGE SPOILERS - DI | INSP | GR1 | 1 |  |  | 6 Y |  |  | 55906 | 28334 | 2015-12-12 |  |  |  | 2021-12-12
Aircraft-8 | 575107-02-3 | OUTER WING/INNER REAR SPAR/TRAILG.EDGE-NDT | INSP | NDT | 2
Aircraft-8 | 575107-02-3 | OUTER WING/INNER REAR SPAR/TRAILG.EDGE-NDT | INSP | NDT | 2
Aircraft-8 | 575119-01-1 | LEFT WING AILERON HINGE FITTINGS - DI | INSP | GR1 | 1 |  |  | 12 Y |  |  | 35508 | 19417 | 2010-05-13 |  |  |  | 2022-05-13
Aircraft-8 | 575119-01-1 | RIGHT WING AILERON HINGE FITTINGS - DI | INSP | GR1 | 1 |  |  | 12 Y |  |  | 35508 | 19417 | 2010-05-13 |  |  |  | 2022-05-13
Aircraft-8 | 575120-01-1 | LEFT OUTER WING AILERON HINGE PINS - DI | INSP | GR1 | 4
Aircraft-8 | 575120-01-1 | RIGHT OUTER WING AILERON HINGE PINS - DI | INSP | GR1 | 4
Aircraft-8 | 575120-03-1 | LEFT WING / AILERON HINGE PINS - DI | INSP | GR1 | 1.5 |  |  | 90 M |  |  | 62993 | 31476 | 2017-12-14 |  |  |  | 2025-06-14
Aircraft-8 | 575120-03-1 | RIGHT WING / AILERON HINGE PINS - DI | INSP | GR1 | 1.5 |  |  | 90 M |  |  | 62993 | 31476 | 2017-12-14 |  |  |  | 2025-06-14
Aircraft-8 | 575121-01-1 | LEFT WING, AILERON ACTUATOR FITTINGS - DI | INSP | GR1 | 0.5 |  |  | 6 Y | [8 empty] | 2023-04-07
Aircraft-8 | 575121-01-1 | RIGHT WING,AILERON ACTUATOR FITTINGS - DI | INSP | GR1 | 0.5 |  |  | 6 Y | [8 empty] | 2023-04-07
Aircraft-8 | 575130-01-2 | OUTER WING/INNER REAR SPAR/TRAILG.EDGE-NDT | INSP | NDT | 1
Aircraft-8 | 575130-01-2 | OUTER WING/INNER REAR SPAR/TRAILG.EDGE-NDT | INSP | NDT | 1
Aircraft-8 | 575140-01-1 | LEFT WING TRAILING EDGE FLAP TRACK 1 - DI | INSP | GR1 | 1.5 |  |  | 12 Y | [8 empty] | 2023-04-07
Aircraft-8 | 575140-01-1 | RGHT WING TRAILING EDGE FLAP TRACK 1 - DI | INSP | GR1 | 1.5 |  |  | 12 Y | [8 empty] | 2023-04-07
Aircraft-8 | 575142-01-1 | LEFT TRAILING EDGE INBOARD FLAP - DI | INSP | GR1 | 2.5 |  |  | 12 Y | [8 empty] | 2023-04-07
Aircraft-8 | 575142-01-1 | RIGHT TRAILING EDGE INBOARD FLAP - DI | INSP | GR1 | 2.5 |  |  | 12 Y | [8 empty] | 2023-04-07
Aircraft-8 | 575150-01-2 | TRAILING EDGE/OUTER WING MLG RIB5 OUTB -DI | INSP | GR1 | 0.5 |  |  | 6 Y |  |  | 55906 | 28334 | 2015-12-12 |  |  |  | 2021-12-12
Aircraft-8 | 575150-01-2 | TEMPORARY PROTECTION TO INSPECTION AREAS | LUB | GR1 | 0.1 |  |  | 6 Y |  |  | 55906 | 28334 | 2015-12-12 |  |  |  | 2021-12-12
Aircraft-8 | 575150-01-2 | TEMPORARY PROTECTION TO INSPECTION AREAS | LUB | MAP | 0.5 |  |  | 6 Y |  |  | 55906 | 28334 | 2015-12-12 |  |  |  | 2021-12-12
Aircraft-8 | 575150-01-2 | TRAILING EDGE/OUTER WING MLG RIB5 OUTB -DI | INSP | GR1 | 0.5 |  |  | 6 Y |  |  | 55906 | 28334 | 2015-12-12 |  |  |  | 2021-12-12
Aircraft-8 | 575150-01-2 | TEMPORARY PROTECTION TO INSPECTION AREAS | LUB | GR1 | 0.1 |  |  | 6 Y |  |  | 55906 | 28334 | 2015-12-12 |  |  |  | 2021-12-12
Aircraft-8 | 575150-01-2 | TEMPORARY PROTECTION TO INSPECTION AREAS | LUB | MAP | 0.5 |  |  | 6 Y |  |  | 55906 | 28334 | 2015-12-12 |  |  |  | 2021-12-12
Aircraft-8 | 575151-01-2 | LEFT OUTER WING FALSE REAR SPAR - DI | INSP | GR1 | 1
Aircraft-8 | 575151-01-2 | RIGHT OUTER WING FALSE REAR SPAR - DI | INSP | GR1 | 1
Aircraft-8 | 575151-02-1 | LH OUTER WING/TRAILING EDGE - GVI | INSP | GR1 | 1 |  |  | 6 Y |  |  | 55906 | 28334 | 2015-12-12 |  |  |  | 2021-12-12
Aircraft-8 | 575151-02-1 | TEMPORARY PROTECTION TO INSPECTION AREAS | LUB | GR1 | 0.1 |  |  | 6 Y |  |  | 55906 | 28334 | 2015-12-12 |  |  |  | 2021-12-12
Aircraft-8 | 575151-02-1 | TEMPORARY PROTECTION TO INSPECTION AREAS | LUB | MAP | 0.5 |  |  | 6 Y |  |  | 55906 | 28334 | 2015-12-12 |  |  |  | 2021-12-12
Aircraft-8 | 575151-02-1 | RH OUTER WING/TRAILING EDGE - GVI | INSP | GR1 | 1 |  |  | 6 Y |  |  | 55906 | 28334 | 2015-12-12 |  |  |  | 2021-12-12
Aircraft-8 | 575151-02-1 | TEMPORARY PROTECTION TO INSPECTION AREAS | LUB | GR1 | 0.1 |  |  | 6 Y |  |  | 55906 | 28334 | 2015-12-12 |  |  |  | 2021-12-12
Aircraft-8 | 575151-02-1 | TEMPORARY PROTECTION TO INSPECTION AREAS | LUB | MAP | 0.5 |  |  | 6 Y |  |  | 55906 | 28334 | 2015-12-12 |  |  |  | 2021-12-12
Aircraft-8 | 575155-01-4 | OUTER WING/TRAILING EDGE/TOP SKIN - GVI | INSP | GR1 | 0.5 | 20400 | 10200 | [7 empty] | 111600 | 55800
Aircraft-8 | 575155-01-4 | OUTER WING/TRAILING EDGE/TOP SKIN - GVI | INSP | GR1 | 0.5 | 20400 | 10200 | [7 empty] | 111600 | 55800
Aircraft-8 | 575158-01-5 | OUTER WING/BOTTOM LOWER SURFACE - GVI | INSP | GR1 | 0.5 | 27200 | 13600 |  |  |  | 62993 | 31476 | 2017-12-18 |  | 90193 | 45076
Aircraft-8 | 575158-01-5 | OUTER WING/BOTTOM LOWER SURFACE - GVI | INSP | GR1 | 0.5 | 27200 | 13600 |  |  |  | 62993 | 31476 | 2017-12-18 |  | 90193 | 45076
Aircraft-8 | 575159-01-1 | LEFT WING BOTTOM SKIN LOWER SURFACE - DI | INSP | GR1 | 0.5
Aircraft-8 | 575159-01-1 | RIGHT WING BOTTOM SKIN LOWER SURFACE - DI | INSP | GR1 | 0.5
Aircraft-8 | 575160-01-5 | NECESSARY PROCEDURES TO INSP. | ABAC | GR1 | 1.5 | 23600 | 11800 | [7 empty] | 120000 | 60000
Aircraft-8 | 575160-01-5 | LH OUTER WING BOTTOM SKIN (X-RAY) - NDT | INSP | NDT | 2.5 | 23600 | 11800 | [7 empty] | 120000 | 60000
Aircraft-8 | 575160-01-5 | LH OUTER WING BOTTOM SKIN (HFEC) - NDT | INSP | NDT | 2 | 23600 | 11800 | [7 empty] | 120000 | 60000
Aircraft-8 | 575160-01-5 | FINAL CONFIGURATION AFTER INSP. | FEAC | GR1 | 1.5 | 23600 | 11800 | [7 empty] | 120000 | 60000
Aircraft-8 | 575160-01-5 | NECESSARY PROCEDURES TO INSP. | ABAC | GR1 | 1.5 | 23600 | 11800 | [7 empty] | 120000 | 60000
Aircraft-8 | 575160-01-5 | RH OUTER WING BOTTOM SKIN (X-RAY) - NDT | INSP | NDT | 2.5 | 23600 | 11800 | [7 empty] | 120000 | 60000
Aircraft-8 | 575160-01-5 | RH OUTER WING BOTTOM SKIN (HFEC) - NDT | INSP | NDT | 2 | 23600 | 11800 | [7 empty] | 120000 | 60000
Aircraft-8 | 575160-01-5 | FINAL CONFIGURATION AFTER INSP. | FEAC | GR1 | 1.5 | 23600 | 11800 | [7 empty] | 120000 | 60000
Aircraft-8 | 575163-01-2 | NECESSARY PROCEDURES TO INSP. | ABAC | GR1 | 4.5 | 26400 | 13200 | [7 empty] | 96000 | 48000
Aircraft-8 | 575163-01-2 | LEFT WING BOTTOM SKIN LOWER SURFACE - NDT | INSP | NDT | 1.5 | 26400 | 13200 | [7 empty] | 96000 | 48000
Aircraft-8 | 575163-01-2 | FINAL CONFIGURATION AFTER INSP. | FEAC | GR1 | 6 | 26400 | 13200 | [7 empty] | 96000 | 48000
Aircraft-8 | 575163-01-2 | NECESSARY PROCEDURES TO INSP. | ABAC | GR1 | 4.5 | 26400 | 13200 | [7 empty] | 96000 | 48000
Aircraft-8 | 575163-01-2 | RIGHT WING BOTTOM SKIN LOWER SURFACE - NDT | INSP | NDT | 1.5 | 26400 | 13200 | [7 empty] | 96000 | 48000
Aircraft-8 | 575163-01-2 | FINAL CONFIGURATION AFTER INSP. | FEAC | GR1 | 6 | 26400 | 13200 | [7 empty] | 96000 | 48000
Aircraft-8 | 575166-01-2 | LEFT OUTER WING FALSE REAR SPAR - DI | INSP | GR1 | 0.5
Aircraft-8 | 575166-01-2 | RIGHT OUTER WING FALSE REAR SPAR - DI | INSP | GR1 | 0.5
Aircraft-8 | 575167-01-1 | LEFT WING BOTTOM SKIN PANEL NO.3 - DI | INSP | GR1 | 0.5 |  |  | 6 Y |  |  | 55906 | 28334 | 2015-12-12 |  |  |  | 2021-12-12
Aircraft-8 | 575167-01-1 | RIGHT WING BOTTOM SKIN PANEL NO.3 - DI | INSP | GR1 | 0.5 |  |  | 6 Y |  |  | 55906 | 28334 | 2015-12-12 |  |  |  | 2021-12-12
Aircraft-8 | 575203-01-1 | LEFT WING INBOARD FLAP - DI | INSP | GR1 | 1 |  |  | 12 Y | [8 empty] | 2023-04-07
Aircraft-8 | 575203-01-1 | RIGHT WING INBOARD FLAP - DI | INSP | GR1 | 1 |  |  | 12 Y | [8 empty] | 2023-04-07
Aircraft-8 | 575203-02-1 | NECESSARY PROCEDURES TO INSP.- REMOVE | ABAC | GR1 | 0.5 |  |  | 12 Y | [8 empty] | 2023-04-07
Aircraft-8 | 575203-02-1 | LEFT WING INBOARD FLAP - SDI | INSP | GR1 | 1 |  |  | 12 Y | [8 empty] | 2023-04-07
Aircraft-8 | 575203-02-1 | FINAL CONFIGURATION AFTER INSP.- INSTALL | FEAC | GR1 | 2 |  |  | 12 Y | [8 empty] | 2023-04-07
Aircraft-8 | 575203-02-1 | NECESSARY PROCEDURES TO INSP.- REMOVE | ABAC | GR1 | 0.5 |  |  | 12 Y | [8 empty] | 2023-04-07
Aircraft-8 | 575203-02-1 | RIGHT WING INBOARD FLAP - SDI | INSP | GR1 | 1 |  |  | 12 Y | [8 empty] | 2023-04-07
Aircraft-8 | 575203-02-1 | FINAL CONFIGURATION AFTER INSP.- INSTALL | FEAC | GR1 | 2 |  |  | 12 Y | [8 empty] | 2023-04-07
Aircraft-8 | 575205-01-1 | LEFT WING INBOARD FLAP - DI | INSP | GR1 | 2 |  |  | 12 Y |  |  | 35508 | 19417 | 2010-05-13 |  |  |  | 2022-05-13
Aircraft-8 | 575205-01-1 | RIGHT WING INBOARD FLAP - DI | INSP | GR1 | 2 |  |  | 12 Y |  |  | 35508 | 19417 | 2010-05-13 |  |  |  | 2022-05-13
Aircraft-8 | 575206-01-1 | NECESSARY PROCEDURES TO INSP. | ABAC | GR1 | 0.5 |  |  | 12 Y | [8 empty] | 2023-04-07
Aircraft-8 | 575206-01-1 | LEFT WING INBOARD FLAP - SDI | INSP | GR1 | 0.5 |  |  | 12 Y | [8 empty] | 2023-04-07
Aircraft-8 | 575206-01-1 | FINAL CONFIGURATION AFTER INSP. | FEAC | GR1 | 1 |  |  | 12 Y | [8 empty] | 2023-04-07
Aircraft-8 | 575206-01-1 | NECESSARY PROCEDURES TO INSP. | ABAC | GR1 | 0.5 |  |  | 12 Y | [8 empty] | 2023-04-07
Aircraft-8 | 575206-01-1 | RIGHT WING INBOARD FLAP - SDI | INSP | GR1 | 0.5 |  |  | 12 Y | [8 empty] | 2023-04-07
Aircraft-8 | 575206-01-1 | FINAL CONFIGURATION AFTER INSP. | FEAC | GR1 | 1 |  |  | 12 Y | [8 empty] | 2023-04-07
Aircraft-8 | 575207-01-1 | LEFT WING INBOARD FLAP - DI | INSP | GR1 | 0.5 |  |  | 12 Y | [8 empty] | 2023-04-07
Aircraft-8 | 575207-01-1 | RIGHT WING INBOARD FLAP - DI | INSP | GR1 | 0.5 |  |  | 12 Y | [8 empty] | 2023-04-07
Aircraft-8 | 575209-01-1 | LEFT WING INBOARD FLAP - DI | INSP | GR1 | 0.5 |  |  | 12 Y | [8 empty] | 2023-04-07
Aircraft-8 | 575209-01-1 | RIGHT WING INBOARD FLAP - DI | INSP | GR1 | 0.5 |  |  | 12 Y | [8 empty] | 2023-04-07
Aircraft-8 | 575210-01-1 | NECESSARY PROCEDURES TO INSP. | ABAC | GR1 | 0.5 |  |  | 12 Y | [8 empty] | 2023-04-07
Aircraft-8 | 575210-01-1 | LEFT WING INBOARD FLAP - SDI | INSP | GR1 | 0.5 |  |  | 12 Y | [8 empty] | 2023-04-07
Aircraft-8 | 575210-01-1 | FINAL CONFIGURATION AFTER INSP. | FEAC | GR1 | 1 |  |  | 12 Y | [8 empty] | 2023-04-07
Aircraft-8 | 575210-01-1 | NECESSARY PROCEDURES TO INSP. | ABAC | GR1 | 0.5 |  |  | 12 Y | [8 empty] | 2023-04-07
Aircraft-8 | 575210-01-1 | RIGHT WING INBOARD FLAP - SDI | INSP | GR1 | 0.5 |  |  | 12 Y | [8 empty] | 2023-04-07
Aircraft-8 | 575210-01-1 | FINAL CONFIGURATION AFTER INSP. | FEAC | GR1 | 1 |  |  | 12 Y | [8 empty] | 2023-04-07
Aircraft-8 | 575211-01-1 | LEFT WING INBOARD FLAP - DI | INSP | GR1 | 1 |  |  | 12 Y |  |  | 35508 | 19417 | 2010-05-13 |  |  |  | 2022-05-13
Aircraft-8 | 575211-01-1 | RIGHT WING INBOARD FLAP - DI | INSP | GR1 | 1 |  |  | 12 Y |  |  | 35508 | 19417 | 2010-05-13 |  |  |  | 2022-05-13
Aircraft-8 | 575250-01-1 | NECESSARY PROCEDURES TO INSP./ DI | ABAC | GR1 | 0.5 |  |  | 12 Y | [8 empty] | 2023-04-07
Aircraft-8 | 575250-01-1 | LEFT INB FLAP TRACK 2 CARRIAGE - DI | INSP | GR1 | 0.5 |  |  | 12 Y | [8 empty] | 2023-04-07
Aircraft-8 | 575250-01-1 | FINAL CONFIGURATION AFTER INSP. | FEAC | GR1 | 0.5 |  |  | 12 Y | [8 empty] | 2023-04-07
Aircraft-8 | 575250-01-1 | NECESSARY PROCEDURES TO INSP./ DI | ABAC | GR1 | 0.5 |  |  | 12 Y | [8 empty] | 2023-04-07
Aircraft-8 | 575250-01-1 | RIGHT INB FLAP TRACK 2 CARRIAGE - DI | INSP | GR1 | 0.5 |  |  | 12 Y | [8 empty] | 2023-04-07
Aircraft-8 | 575250-01-1 | FINAL CONFIGURATION AFTER INSP. | FEAC | GR1 | 0.5 |  |  | 12 Y | [8 empty] | 2023-04-07
Aircraft-8 | 575250-02-1 | NECESSARY PROCEDURES TO INSP. | ABAC | GR1 | 1
Aircraft-8 | 575250-02-1 | LEFT WING INBOARD FLAP TRACK 2 - NDT | INSP | NDT | 1
Aircraft-8 | 575250-02-1 | FINAL CONFIGURATION AFTER INSP. | FEAC | GR1 | 2.5
Aircraft-8 | 575250-02-1 | NECESSARY PROCEDURES TO INSP. | ABAC | GR1 | 1
Aircraft-8 | 575250-02-1 | RIGHT WING INBOARD FLAP TRACK 2 - NDT | INSP | NDT | 1
Aircraft-8 | 575250-02-1 | FINAL CONFIGURATION AFTER INSP. | FEAC | GR1 | 2.5
Aircraft-8 | 575251-01-1 | LEFT WING INB FLAP TRACK 2 ROLLERS - DI | INSP | GR1 | 0.5
Aircraft-8 | 575251-01-1 | RIGHT WING INB FLAP TRACK 2 ROLLERS - DI | INSP | GR1 | 0.5
Aircraft-8 | 575252-01-1 | NECESSARY PROCEDURES TO INSP. | ABAC | GR1 | 2.5
Aircraft-8 | 575252-01-1 | LFT WING INB FLAP TRACK 2 PIVOT BOLT - NDT | INSP | GR1 | 1
Aircraft-8 | 575252-01-1 | FINAL CONFIGURATION AFTER INSP. | FEAC | GR1 | 2.5
Aircraft-8 | 575252-01-1 | NECESSARY PROCEDURES TO INSP. | ABAC | GR1 | 2.5
Aircraft-8 | 575252-01-1 | RGT WING INB FLAP TRACK 2 PIVOT BOLT - NDT | INSP | GR1 | 1
Aircraft-8 | 575252-01-1 | FINAL CONFIGURATION AFTER INSP. | FEAC | GR1 | 2.5
Aircraft-8 | 575254-01-1 | LEFT INB. FLAP, TRACK 2 DRIVE LEVER - DI | INSP | GR1 | 0.5 |  |  | 6 Y | [8 empty] | 2023-04-07
Aircraft-8 | 575254-01-1 | RIGHT INB. FLAP, TRACK 2 DRIVE LEVER - DI | INSP | GR1 | 0.5 |  |  | 6 Y | [8 empty] | 2023-04-07
Aircraft-8 | 575254-02-1 | NECESSARY PROCEDURES TO INSP. | ABAC | GR1 | 0.5
Aircraft-8 | 575254-02-1 | LEFT WING INB FLAP TRACK 2 DRV LEVER - NDT | INSP | NDT | 1
Aircraft-8 | 575254-02-1 | FINAL CONFIGURATION AFTER INSP. | FEAC | GR1 | 0.5
Aircraft-8 | 575254-02-1 | NECESSARY PROCEDURES TO INSP. | ABAC | GR1 | 0.5
Aircraft-8 | 575254-02-1 | RGHT WING INB FLAP TRACK 2 DRV LEVER - NDT | INSP | NDT | 1
Aircraft-8 | 575254-02-1 | FINAL CONFIGURATION AFTER INSP. | FEAC | GR1 | 0.5
Aircraft-8 | 575303-02-4 | NECESSARY PROCEDURES TO INSP. | ABAC | GR1 | 0.5 |  |  | 6 Y |  |  | 55906 | 28334 | 2015-12-12 |  |  |  | 2021-12-12
Aircraft-8 | 575303-02-4 | LEFT WING OUT FLAP FRONT SPAR - SDI | INSP | GR1 | 0.5 |  |  | 6 Y |  |  | 55906 | 28334 | 2015-12-12 |  |  |  | 2021-12-12
Aircraft-8 | 575303-02-4 | FINAL CONFIGURATION AFTER INSP. | FEAC | GR1 | 1 |  |  | 6 Y |  |  | 55906 | 28334 | 2015-12-12 |  |  |  | 2021-12-12
Aircraft-8 | 575303-02-4 | NECESSARY PROCEDURES TO INSP. | ABAC | GR1 | 0.5 |  |  | 6 Y |  |  | 55906 | 28334 | 2015-12-12 |  |  |  | 2021-12-12
Aircraft-8 | 575303-02-4 | RIGHT WING OUT FLAP FRONT SPAR - SDI | INSP | GR1 | 0.5 |  |  | 6 Y |  |  | 55906 | 28334 | 2015-12-12 |  |  |  | 2021-12-12
Aircraft-8 | 575303-02-4 | FINAL CONFIGURATION AFTER INSP. | FEAC | GR1 | 1 |  |  | 6 Y |  |  | 55906 | 28334 | 2015-12-12 |  |  |  | 2021-12-12
Aircraft-8 | 575305-01-1 | LEFT WING OUTBOARD FLAP - DI | INSP | GR1 | 1 |  |  | 6 Y |  |  | 55906 | 28334 | 2015-12-12 |  |  |  | 2021-12-12
Aircraft-8 | 575305-01-1 | RIGHT WING OUTBOARD FLAP - DI | INSP | GR1 | 1 |  |  | 6 Y |  |  | 55906 | 28334 | 2015-12-12 |  |  |  | 2021-12-12
Aircraft-8 | 575305-02-1 | NECESSARY PROCEDURES TO INSP. | ABAC | GR1 | 1 |  |  | 6 Y |  |  | 55906 | 28334 | 2015-12-12 |  |  |  | 2021-12-12
Aircraft-8 | 575305-02-1 | LEFT WING OUTBOARD FLAP - SDI | INSP | GR1 | 0.5 |  |  | 6 Y |  |  | 55906 | 28334 | 2015-12-12 |  |  |  | 2021-12-12
Aircraft-8 | 575305-02-1 | FINAL CONFIGURATION AFTER INSP. | FEAC | GR1 | 1 |  |  | 6 Y |  |  | 55906 | 28334 | 2015-12-12 |  |  |  | 2021-12-12
Aircraft-8 | 575305-02-1 | NECESSARY PROCEDURES TO INSP. | ABAC | GR1 | 1 |  |  | 6 Y |  |  | 55906 | 28334 | 2015-12-12 |  |  |  | 2021-12-12
Aircraft-8 | 575305-02-1 | RIGHT WING OUTBOARD FLAP - SDI | INSP | GR1 | 0.5 |  |  | 6 Y |  |  | 55906 | 28334 | 2015-12-12 |  |  |  | 2021-12-12
Aircraft-8 | 575305-02-1 | FINAL CONFIGURATION AFTER INSP. | FEAC | GR1 | 1 |  |  | 6 Y |  |  | 55906 | 28334 | 2015-12-12 |  |  |  | 2021-12-12
Aircraft-8 | 575307-01-1 | LEFT WING OUTBOARD FLAP - DI | INSP | GR1 | 1 |  |  | 12 Y |  |  | 35508 | 19417 | 2010-05-13 |  |  |  | 2022-05-13
Aircraft-8 | 575307-01-1 | RIGHT WING OUTBOARD FLAP - DI | INSP | GR1 | 1 |  |  | 12 Y |  |  | 35508 | 19417 | 2010-05-13 |  |  |  | 2022-05-13
Aircraft-8 | 575307-02-1 | NECESSARY PROCEDURES TO INSP. | ABAC | GR1 | 1 |  |  | 12 Y |  |  | 35508 | 19417 | 2010-05-13 |  |  |  | 2022-05-13
Aircraft-8 | 575307-02-1 | LEFT WING OUTBOARD FLAP - SDI | INSP | GR1 | 0.5 |  |  | 12 Y |  |  | 35508 | 19417 | 2010-05-13 |  |  |  | 2022-05-13
Aircraft-8 | 575307-02-1 | FINAL CONFIGURATION AFTER INSP. | FEAC | GR1 | 1.5 |  |  | 12 Y |  |  | 35508 | 19417 | 2010-05-13 |  |  |  | 2022-05-13
Aircraft-8 | 575307-02-1 | NECESSARY PROCEDURES TO INSP. | ABAC | GR1 | 1 |  |  | 12 Y |  |  | 35508 | 19417 | 2010-05-13 |  |  |  | 2022-05-13
Aircraft-8 | 575307-02-1 | RIGHT WING OUTBOARD FLAP - SDI | INSP | GR1 | 0.5 |  |  | 12 Y |  |  | 35508 | 19417 | 2010-05-13 |  |  |  | 2022-05-13
Aircraft-8 | 575307-02-1 | FINAL CONFIGURATION AFTER INSP. | FEAC | GR1 | 1.5 |  |  | 12 Y |  |  | 35508 | 19417 | 2010-05-13 |  |  |  | 2022-05-13
Aircraft-8 | 575309-01-4 | OUTB FLAP SYST/TRACK 3/ATTACH STRUCT - DI | INSP | GR1 | 0.5 |  |  | 12 Y | [8 empty] | 2023-04-07
Aircraft-8 | 575309-01-4 | OUTB FLAP SYST/TRACK 3/ATTACH STRUCT - DI | INSP | GR1 | 0.5 |  |  | 12 Y | [8 empty] | 2023-04-07
Aircraft-8 | 575309-02-4 | NECESSARY PROCEDURES TO INSP. | ABAC | GR1 | 0.5 |  |  | 12 Y | [8 empty] | 2023-04-07
Aircraft-8 | 575309-02-4 | OUTBOARD FLAP/SUPPORT TRACK 3,INT/EXT.-SDI | INSP | GR1 | 2 |  |  | 12 Y | [8 empty] | 2023-04-07
Aircraft-8 | 575309-02-4 | FINAL CONFIGURATION AFTER INSP. | FEAC | GR1 | 1 |  |  | 12 Y | [8 empty] | 2023-04-07
Aircraft-8 | 575309-02-4 | NECESSARY PROCEDURES TO INSP. | ABAC | GR1 | 0.5 |  |  | 12 Y | [8 empty] | 2023-04-07
Aircraft-8 | 575309-02-4 | OUTBOARD FLAP/SUPPORT TRACK 3,INT/EXT.-SDI | INSP | GR1 | 2 |  |  | 12 Y | [8 empty] | 2023-04-07
Aircraft-8 | 575309-02-4 | FINAL CONFIGURATION AFTER INSP. | FEAC | GR1 | 1 |  |  | 12 Y | [8 empty] | 2023-04-07
Aircraft-8 | 575311-01-1 | LEFT WING OUTBOARD FLAP - DI | INSP | GR1 | 2 |  |  | 12 Y | [8 empty] | 2023-04-07
Aircraft-8 | 575311-01-1 | RIGHT WING OUTBOARD FLAP - DI | INSP | GR1 | 2 |  |  | 12 Y | [8 empty] | 2023-04-07
Aircraft-8 | 575312-02-4 | NECESSARY PROCEDURES TO INSP. | ABAC | GR1 | 0.5 |  |  | 12 Y |  |  | 35508 | 19417 | 2010-05-13 |  |  |  | 2022-05-13
Aircraft-8 | 575312-02-4 | OUTB.FLAP/INT SUPORT TRACK3,FRONT SPAR-SDI | INSP | GR1 | 2 |  |  | 12 Y |  |  | 35508 | 19417 | 2010-05-13 |  |  |  | 2022-05-13
Aircraft-8 | 575312-02-4 | FINAL CONFIGURATION AFTER INSP. | FEAC | GR1 | 1 |  |  | 12 Y |  |  | 35508 | 19417 | 2010-05-13 |  |  |  | 2022-05-13
Aircraft-8 | 575312-02-4 | NECESSARY PROCEDURES TO INSP. | ABAC | GR1 | 0.5 |  |  | 12 Y |  |  | 35508 | 19417 | 2010-05-13 |  |  |  | 2022-05-13
Aircraft-8 | 575312-02-4 | OUTB.FLAP/INT SUPORT TRACK3,FRONT SPAR-SDI | INSP | GR1 | 2 |  |  | 12 Y |  |  | 35508 | 19417 | 2010-05-13 |  |  |  | 2022-05-13
Aircraft-8 | 575312-02-4 | FINAL CONFIGURATION AFTER INSP. | FEAC | GR1 | 1 |  |  | 12 Y |  |  | 35508 | 19417 | 2010-05-13 |  |  |  | 2022-05-13
Aircraft-8 | 575313-01-1 | LEFT WING OUTBOARD FLAP - DI | INSP | GR1 | 0.5 |  |  | 12 Y |  |  | 41661 | 22160 | 2012-02-06 |  |  |  | 2024-02-06
Aircraft-8 | 575313-01-1 | RIGHT WING OUTBOARD FLAP - DI | INSP | GR1 | 0.5 |  |  | 12 Y |  |  | 41661 | 22160 | 2012-02-06 |  |  |  | 2024-02-06
Aircraft-8 | 575313-02-1 | NECESSARY PROCEDURES TO INSP.- REMOVE | ABAC | GR1 | 1.5 |  |  | 12 Y |  |  | 41661 | 22160 | 2012-02-06 |  |  |  | 2024-02-06
Aircraft-8 | 575313-02-1 | LEFT WING OUTBOARD FLAP - SDI | INSP | GR1 | 1.5 |  |  | 12 Y |  |  | 41661 | 22160 | 2012-02-06 |  |  |  | 2024-02-06
Aircraft-8 | 575313-02-1 | FINAL CONFIGURATION AFTER INSP.- INSTALL | FEAC | GR1 | 2.5 |  |  | 12 Y |  |  | 41661 | 22160 | 2012-02-06 |  |  |  | 2024-02-06
Aircraft-8 | 575313-02-1 | NECESSARY PROCEDURES TO INSP.- REMOVE | ABAC | GR1 | 1.5 |  |  | 12 Y |  |  | 41661 | 22160 | 2012-02-06 |  |  |  | 2024-02-06
Aircraft-8 | 575313-02-1 | RIGHT WING OUTBOARD FLAP - SDI | INSP | GR1 | 1.5 |  |  | 12 Y |  |  | 41661 | 22160 | 2012-02-06 |  |  |  | 2024-02-06
Aircraft-8 | 575313-02-1 | FINAL CONFIGURATION AFTER INSP.- INSTALL | FEAC | GR1 | 2.5 |  |  | 12 Y |  |  | 41661 | 22160 | 2012-02-06 |  |  |  | 2024-02-06
Aircraft-8 | 575315-01-1 | LEFT WING OUTBOARD FLAP - DI | INSP | GR1 | 2.5 |  |  | 12 Y | [8 empty] | 2023-04-07
Aircraft-8 | 575315-01-1 | RIGHT WING OUTBOARD FLAP - DI | INSP | GR1 | 2.5 |  |  | 12 Y | [8 empty] | 2023-04-07
Aircraft-8 | 575316-01-1 | LEFT WING OUTBOARD FLAP - DI | INSP | GR1 | 1 |  |  | 12 Y | [8 empty] | 2023-04-07
Aircraft-8 | 575316-01-1 | RIGHT WING OUTBOARD FLAP - DI | INSP | GR1 | 1 |  |  | 12 Y | [8 empty] | 2023-04-07
Aircraft-8 | 575316-02-1 | NECESSARY PROCEDURES TO INSP. | ABAC | GR1 | 1 |  |  | 12 Y | [8 empty] | 2023-04-07
Aircraft-8 | 575316-02-1 | LEFT OUTER WING OUTBOARD FLAP - SDI | INSP | GR1 | 1 |  |  | 12 Y | [8 empty] | 2023-04-07
Aircraft-8 | 575316-02-1 | FINAL CONFIGURATION AFTER INSP. | FEAC | GR1 | 2.5 |  |  | 12 Y | [8 empty] | 2023-04-07
Aircraft-8 | 575316-02-1 | NECESSARY PROCEDURES TO INSP. | ABAC | GR1 | 1 |  |  | 12 Y | [8 empty] | 2023-04-07
Aircraft-8 | 575316-02-1 | RIGHT OUTER WING OUTBOARD FLAP - SDI | INSP | GR1 | 1 |  |  | 12 Y | [8 empty] | 2023-04-07
Aircraft-8 | 575316-02-1 | FINAL CONFIGURATION AFTER INSP. | FEAC | GR1 | 2.5 |  |  | 12 Y | [8 empty] | 2023-04-07
Aircraft-8 | 575350-01-1 | LEFT WING OUT FLAP TRACK 3 CARRIAGE - DI | INSP | GR1 | 1 |  |  | 12 Y | [8 empty] | 2023-04-07
Aircraft-8 | 575350-01-1 | LEFT WING OUT FLAP TRACK 4 CARRIAGE - DI | INSP | GR1 | 1 |  |  | 12 Y | [8 empty] | 2023-04-07
Aircraft-8 | 575350-01-1 | RIGHT WING OUT FLAP TRACK 3 CARRIAGE - DI | INSP | GR1 | 1 |  |  | 12 Y | [8 empty] | 2023-04-07
Aircraft-8 | 575350-01-1 | RIGHT WING OUT FLAP TRACK 4 CARRIAGE - DI | INSP | GR1 | 1 |  |  | 12 Y | [8 empty] | 2023-04-07
Aircraft-8 | 575350-02-1 | NECESSARY PROCEDURES TO INSP. | ABAC | GR1 | 0.5
Aircraft-8 | 575350-02-1 | LEFT WING OUTBOARD FLAP TRACK 3 - NDT | INSP | NDT | 1
Aircraft-8 | 575350-02-1 | FINAL CONFIGURATION AFTER INSP. | FEAC | GR1 | 1.5
Aircraft-8 | 575350-02-1 | NECESSARY PROCEDURES TO INSP. | ABAC | GR1 | 0.5
Aircraft-8 | 575350-02-1 | LEFT WING OUTBOARD FLAP TRACK 4 - NDT | INSP | NDT | 1
Aircraft-8 | 575350-02-1 | FINAL CONFIGURATION AFTER INSP. | FEAC | GR1 | 1.5
Aircraft-8 | 575350-02-1 | NECESSARY PROCEDURES TO INSP. | ABAC | GR1 | 0.5
Aircraft-8 | 575350-02-1 | RIGHT WING OUTBOARD FLAP TRACK 3 - NDT | INSP | NDT | 1
Aircraft-8 | 575350-02-1 | FINAL CONFIGURATION AFTER INSP. | FEAC | GR1 | 1.5
Aircraft-8 | 575350-02-1 | NECESSARY PROCEDURES TO INSP. | ABAC | GR1 | 0.5
Aircraft-8 | 575350-02-1 | RIGHT WING OUTBOARD FLAP TRACK 4 - NDT | INSP | NDT | 1
Aircraft-8 | 575350-02-1 | FINAL CONFIGURATION AFTER INSP. | FEAC | GR1 | 1.5
Aircraft-8 | 575351-01-1 | LEFT OUT FLAP TRACKS 3 AND 4 ROLLERS - DI | INSP | GR1 | 0.5
Aircraft-8 | 575351-01-1 | RGHT OUT FLAP TRACKS 3 AND 4 ROLLERS - DI | INSP | GR1 | 0.5
Aircraft-8 | 575352-01-1 | NECESSARY PROCEDURES TO INSP. | ABAC | GR1 | 2
Aircraft-8 | 575352-01-1 | LFT WING OUT FLAP TRACK 3 PIVOT BOLT - NDT | INSP | GR1 | 1
Aircraft-8 | 575352-01-1 | FINAL CONFIGURATION AFTER INSP. | FEAC | GR1 | 2
Aircraft-8 | 575352-01-1 | NECESSARY PROCEDURES TO INSP. | ABAC | GR1 | 2
Aircraft-8 | 575352-01-1 | LFT WING OUT FLAP TRACK 4 PIVOT BOLT - NDT | INSP | GR1 | 1
Aircraft-8 | 575352-01-1 | FINAL CONFIGURATION AFTER INSP. | FEAC | GR1 | 2
Aircraft-8 | 575352-01-1 | NECESSARY PROCEDURES TO INSP. | ABAC | GR1 | 2
Aircraft-8 | 575352-01-1 | RHT WING OUT FLAP TRACK 3 PIVOT BOLT - NDT | INSP | GR1 | 1
Aircraft-8 | 575352-01-1 | FINAL CONFIGURATION AFTER INSP. | FEAC | GR1 | 2
Aircraft-8 | 575352-01-1 | NECESSARY PROCEDURES TO INSP. | ABAC | GR1 | 0.5
Aircraft-8 | 575352-01-1 | RIGHT OUT FLAP TRACK 4 PIVOT BOLT - NDT | INSP | GR1 | 0.5
Aircraft-8 | 575352-01-1 | FINAL CONFIGURATION AFTER INSP. | FEAC | GR1 | 0.5
Aircraft-8 | 575352-01-1 | FLAP SYSTEM - OPERATIONAL CHECK | TEST | GR1 | 0.5
Aircraft-8 | 575354-01-1 | LEFT WING FLAP TRACK 3 DRIVE LEVER - DI | INSP | GR1 | 0.5 |  |  | 6 Y | [8 empty] | 2023-04-07
Aircraft-8 | 575354-01-1 | LEFT WING FLAP TRACK 4 DRIVE LEVER - DI | INSP | GR1 | 0.5 |  |  | 6 Y | [8 empty] | 2023-04-07
Aircraft-8 | 575354-01-1 | RIGHT WING FLAP TRACK 3 DRIVE LEVER - DI | INSP | GR1 | 0.5 |  |  | 6 Y | [8 empty] | 2023-04-07
Aircraft-8 | 575354-01-1 | RIGHT WING FLAP TRACK 4 DRIVE LEVER - DI | INSP | GR1 | 0.5 |  |  | 6 Y | [8 empty] | 2023-04-07
Aircraft-8 | 575354-02-1 | NECESSARY PROCEDURES TO INSP. | ABAC | GR1 | 0.5
Aircraft-8 | 575354-02-1 | LEFT WING OUT FLAP TRACK 3 DRIVE LEVER-NDT | INSP | NDT | 0.5
Aircraft-8 | 575354-02-1 | FINAL CONFIGURATION AFTER INSP. | FEAC | GR1 | 0.5
Aircraft-8 | 575354-02-1 | NECESSARY PROCEDURES TO INSP. | ABAC | GR1 | 0.5
Aircraft-8 | 575354-02-1 | LEFT WING OUT FLAP TRACK 4 DRIVE LEVER-NDT | INSP | NDT | 0.5
Aircraft-8 | 575354-02-1 | FINAL CONFIGURATION AFTER INSP. | FEAC | GR1 | 0.5
Aircraft-8 | 575354-02-1 | NECESSARY PROCEDURES TO INSP. | ABAC | GR1 | 0.5
Aircraft-8 | 575354-02-1 | RGHT WING OUT FLAP TRACK 3 DRIVE LEVER-NDT | INSP | NDT | 0.5
Aircraft-8 | 575354-02-1 | FINAL CONFIGURATION AFTER INSP. | FEAC | GR1 | 0.5
Aircraft-8 | 575354-02-1 | NECESSARY PROCEDURES TO INSP. | ABAC | GR1 | 0.5
Aircraft-8 | 575354-02-1 | RGHT WING OUT FLAP TRACK 4 DRIVE LEVER-NDT | INSP | NDT | 0.5
Aircraft-8 | 575354-02-1 | FINAL CONFIGURATION AFTER INSP. | FEAC | GR1 | 0.5
Aircraft-8 | 575900-01-1 | LEFT WING DRAIN HOLES - CHECK | INSP | GR1 | 1 |  |  | 80 M |  |  | 55906 | 28334 | 2015-12-12 |  |  |  | 2022-08-12
Aircraft-8 | 575900-01-1 | RIGHT WING DRAIN HOLES - CHECK | INSP | GR1 | 1 |  |  | 80 M |  |  | 55906 | 28334 | 2015-12-12 |  |  |  | 2022-08-12
Aircraft-8 | 576103-01-1 | LEFT WING AILERON FITTINGS - DI | INSP | GR1 | 0.5 |  | 18400 | 12 Y |  |  | 35508 | 19417 | 2010-05-13 |  |  | 37817 | 2022-05-13
Aircraft-8 | 576103-01-1 | RIGHT WING AILERON FITTINGS - DI | INSP | GR1 | 0.5 |  | 18400 | 12 Y |  |  | 35508 | 19417 | 2010-05-13 |  |  | 37817 | 2022-05-13
Aircraft-8 | 576104-01-1 | LEFT WING AILERON SKIN - DI | INSP | GR1 | 1 |  |  | 12 Y |  |  | 35508 | 19417 | 2010-05-13 |  |  |  | 2022-05-13
Aircraft-8 | 576104-01-1 | RIGHT WING AILERON SKIN - DI | INSP | GR1 | 1 |  |  | 12 Y |  |  | 35508 | 19417 | 2010-05-13 |  |  |  | 2022-05-13
Aircraft-8 | 576106-01-1 | LEFT WING AILERON SKINS - DI | INSP | GR1 | 0.5 |  |  | 12 Y | [8 empty] | 2023-04-07
Aircraft-8 | 576106-01-1 | RIGHT WING AILERON SKINS - DI | INSP | GR1 | 0.5 |  |  | 12 Y | [8 empty] | 2023-04-07
Aircraft-8 | 577001-01-1 | LEFT WING/SPOILER 1 HINGE FITTING - DI | INSP | GR1 | 0.5
Aircraft-8 | 577001-01-1 | RIGHT WING/SPOILER 1 HINGE FITTING - DI | INSP | GR1 | 0.5
Aircraft-8 | 577001-01-6 | LH WING/SPOILER#1/CENTRE HINGE FITTING-DI | INSP | GR1 | 0.5 |  |  | 12 Y | [8 empty] | 2023-04-07
Aircraft-8 | 577001-01-6 | RH WING/SPOILER#1/CENTRE HINGE FITTING-DI | INSP | GR1 | 0.5 |  |  | 12 Y | [8 empty] | 2023-04-07
Aircraft-8 | 577001-02-1 | NECESSARY PROCEDURES TO INSP. | ABAC | GR1 | 1
Aircraft-8 | 577001-02-1 | LEFT WING/SPOILER 1 ACTUATOR BRACKET - NDT | INSP | NDT | 1
Aircraft-8 | 577001-02-1 | FINAL CONFIGURATION AFTER INSP. | FEAC | GR1 | 1.5
Aircraft-8 | 577001-02-1 | NECESSARY PROCEDURES TO INSP. | ABAC | GR1 | 1
Aircraft-8 | 577001-02-1 | RIGHT WING/SPOILER 1 ACTUATOR BRACKET -NDT | INSP | NDT | 1
Aircraft-8 | 577001-02-1 | FINAL CONFIGURATION AFTER INSP. | FEAC | GR1 | 1.5
Aircraft-8 | 577002-01-1 | LEFT WING/SPOILER 1 SKINS - DI | INSP | GR1 | 0.5 |  |  | 12 Y | [8 empty] | 2023-04-07
Aircraft-8 | 577002-01-1 | RIGHT WING/SPOILER 1 SKINS - DI | INSP | GR1 | 0.5 |  |  | 12 Y | [8 empty] | 2023-04-07
Aircraft-8 | 577003-01-1 | LEFT SPOILER 1 UPPER/LOWER SKIN - DI | INSP | GR1 | 0.5 |  |  | 12 Y | [8 empty] | 2023-04-07
Aircraft-8 | 577003-01-1 | RIGHT SPOILER 1 UPPER/LOWER SKIN - DI | INSP | GR1 | 0.5 |  |  | 12 Y | [8 empty] | 2023-04-07
Aircraft-8 | 577006-01-1 | LEFT WING/SPOILERS 2, 3, 4 AND 5 - DI | INSP | GR1 | 1 |  |  | 12 Y |  |  | 35508 | 19417 | 2010-05-13 |  |  |  | 2022-05-13
Aircraft-8 | 577006-01-1 | RIGHT WING/SPOILERS 2, 3, 4 AND 5 - DI | INSP | GR1 | 1 |  |  | 12 Y |  |  | 35508 | 19417 | 2010-05-13 |  |  |  | 2022-05-13
Aircraft-8 | 577006-02-1 | NECESSARY PROCEDURES TO INSP. | ABAC | GR1 | 2
Aircraft-8 | 577006-02-1 | LEFT WING/SPOILERS 2, 3, 4 AND 5 - NDT | INSP | NDT | 2
Aircraft-8 | 577006-02-1 | FINAL CONFIGURATION AFTER INSP. | FEAC | GR1 | 3
Aircraft-8 | 577006-02-1 | NECESSARY PROCEDURES TO INSP. | ABAC | GR1 | 2
Aircraft-8 | 577006-02-1 | RIGHT WING/SPOILERS 2, 3, 4 AND 5 - NDT | INSP | NDT | 2
Aircraft-8 | 577006-02-1 | FINAL CONFIGURATION AFTER INSP. | FEAC | GR1 | 3
Aircraft-8 | 577007-01-1 | LEFT WING/SPOILERS 2, 3, 4 AND 5 - DI | INSP | GR1 | 1 |  |  | 12 Y | [8 empty] | 2023-04-07
Aircraft-8 | 577007-01-1 | RIGHT WING/SPOILERS 2, 3, 4 AND 5 - DI | INSP | GR1 | 1 |  |  | 12 Y | [8 empty] | 2023-04-07
Aircraft-8 | 577008-01-1 | LEFT WING/SPOILERS 2, 3, 4 AND 5 - DI | INSP | GR1 | 1 |  |  | 12 Y | [8 empty] | 2023-04-07
Aircraft-8 | 577008-01-1 | RIGHT WING/SPOILERS 2, 3, 4 AND 5 - DI | INSP | GR1 | 1 |  |  | 12 Y | [8 empty] | 2023-04-07
Aircraft-8 | 577009-01-1 | LEFT WING/SPOILERS 1 TO 5 - DI | INSP | GR1 | 1 |  |  | 12 Y | [8 empty] | 2023-04-07
Aircraft-8 | 577009-01-1 | RIGHT WING/SPOILERS 1 TO 5 - DI | INSP | GR1 | 1 |  |  | 12 Y | [8 empty] | 2023-04-07
Aircraft-8 | 711000-C1-1 | ENGINE 1/ INLET COWL AFT BULKHEAD - GVI | INSP | GR1 | 0.5 | 7500 |  |  |  |  | 62993 | 31476 | 2017-12-18 |  | 70493
Aircraft-8 | 711000-C1-1 | ENGINE 2/ INLET COWL AFT BULKHEAD - GVI | INSP | GR1 | 0.5 | 7500 |  |  |  |  | 62993 | 31476 | 2017-12-18 |  | 70493
Aircraft-8 | 711000-C4-2 | COWLING SYSTEM/FAN COWL DOORS - GVI | INSP | GR1 | 0.5 |  |  | 24 M |  |  | 62993 | 31476 | 2017-12-18 |  |  |  | 2019-12-18
Aircraft-8 | 711000-C4-2 | COWLING SYSTEM/FAN COWL DOORS - GVI | INSP | GR1 | 0.5 |  |  | 24 M |  |  | 62993 | 31476 | 2017-12-18 |  |  |  | 2019-12-18
Aircraft-8 | 711000-C5-1 | COWLING SYSTEM/PRESSURE RELIEF DOOR - F/CK | INSP | GR1 | 0.5 |  |  | 24 M |  |  | 62993 | 31476 | 2017-12-18 |  |  |  | 2019-12-18
Aircraft-8 | 711000-C5-1 | COWLING SYSTEM/PRESSURE RELIEF DOOR - F/CK | INSP | GR1 | 0.5 |  |  | 24 M |  |  | 62993 | 31476 | 2017-12-18 |  |  |  | 2019-12-18
Aircraft-8 | 711000-C6-1 | COWLING SYSTEM/FAN COWL LATCHES - GVI | INSP | GR1 | 0.5 | 7500 |  | 24 M |  |  | 62993 | 31476 | 2017-12-18 |  | 70493 |  | 2019-12-18
Aircraft-8 | 711000-C6-1 | COWLING SYSTEM/FAN COWL LATCHES - GVI | INSP | GR1 | 0.5 | 7500 |  | 24 M |  |  | 62993 | 31476 | 2017-12-18 |  | 70493 |  | 2019-12-18
Aircraft-8 | 711000-C7-1 | COWLING SYST/FAN COWL DOOR FIRE SEALS -GVI | INSP | GR1 | 0.5 | 7500 |  | 24 M |  |  | 62993 | 31476 | 2017-12-18 |  | 70493 |  | 2019-12-18
Aircraft-8 | 711000-C7-1 | COWLING SYST/FAN COWL DOOR FIRE SEALS -GVI | INSP | GR1 | 0.5 | 7500 |  | 24 M |  |  | 62993 | 31476 | 2017-12-18 |  | 70493 |  | 2019-12-18
Aircraft-8 | 711300-01-1 | ENG 1/FAN COWL DOOR HINGE FITTINGS - GVI | INSP | GR1 | 0.5 |  | 7500 |  |  |  | 55906 | 28334 | 2015-12-12 |  |  | 35834
Aircraft-8 | 711300-01-1 | ENG 2/FAN COWL DOOR HINGE FITTINGS - GVI | INSP | GR1 | 0.5 |  | 7500 |  |  |  | 55906 | 28334 | 2015-12-12 |  |  | 35834
Aircraft-8 | 712111-01-1 | ENGINE 1/FWD MOUNT INSTALLATION - DI | INSP | GR1 | 1 | 3200 | 1600 |  | A-CHECK |  | 64969 | 32311 | 2018-06-20 |  | 68169 | 33911
Aircraft-8 | 712111-01-1 | ENGINE 2/FWD MOUNT INSTALLATION - DI | INSP | GR1 | 1 | 3200 | 1600 |  | A-CHECK |  | 65618 | 32594 | 2018-08-21 |  | 68818 | 34194
Aircraft-8 | 712111-02-1 | ENGINE 1 - REMOVE | ABAC | GR1 | 0.1 |  |  | 12 Y |  |  | 26808 | 15416 | 2007-11-12 |  |  |  | 2023-12-14
Aircraft-8 | 712111-02-1 | ENGINE 1 / FWD MOUNT - REMOVE | ABAC | GR1 | 1 |  |  | 12 Y |  |  | 26808 | 15416 | 2007-11-12 |  |  |  | 2023-12-14
Aircraft-8 | 712111-02-1 | ENGINE 1 / FWD MOUNT - DI | INSP | GR1 | 2.5 |  |  | 12 Y |  |  | 26808 | 15416 | 2007-11-12 |  |  |  | 2023-12-14
Aircraft-8 | 712111-02-1 | ENGINE 1 / FWD MOUNT - INSTALL | FEAC | GR1 | 1.5 |  |  | 12 Y |  |  | 26808 | 15416 | 2007-11-12 |  |  |  | 2023-12-14
Aircraft-8 | 712111-02-1 | ENGINE 1 - INSTALL | FEAC | GR1 | 0.1 |  |  | 12 Y |  |  | 26808 | 15416 | 2007-11-12 |  |  |  | 2023-12-14
Aircraft-8 | 712111-02-1 | ENGINE 2 - REMOVE | ABAC | GR1 | 0.1 |  |  | 12 Y |  | A3.27 | 60081 | 30161 | 2017-01-30 |  |  |  | 2029-01-30
Aircraft-8 | 712111-02-1 | ENGINE 2 / FWD MOUNT - REMOVE | ABAC | GR1 | 1 |  |  | 12 Y |  | A3.27 | 60081 | 30161 | 2017-01-30 |  |  |  | 2029-01-30
Aircraft-8 | 712111-02-1 | ENGINE 2 / FWD MOUNT - DI | INSP | GR1 | 2.5 |  |  | 12 Y |  | A3.27 | 60081 | 30161 | 2017-01-30 |  |  |  | 2029-01-30
Aircraft-8 | 712111-02-1 | ENGINE 2 / FWD MOUNT - INSTALL | FEAC | GR1 | 1.5 |  |  | 12 Y |  | A3.27 | 60081 | 30161 | 2017-01-30 |  |  |  | 2029-01-30
Aircraft-8 | 712111-02-1 | ENGINE 2 - INSTALL | FEAC | GR1 | 0.1 |  |  | 12 Y |  | A3.27 | 60081 | 30161 | 2017-01-30 |  |  |  | 2029-01-30
Aircraft-8 | 712111-05-4 | FORWARD ENGINE MOUNT/PYLON BOLTS - NDT | INSP | GR1 | 2 | 15000 | 7500 |  |  |  | 62993 | 31476 | 2017-12-18 |  | 77993 | 38976
Aircraft-8 | 712111-05-4 | FORWARD ENGINE MOUNT/PYLON BOLTS - NDT | INSP | GR1 | 2 | 15000 | 7500 |  |  |  | 62993 | 31476 | 2017-12-18 |  | 77993 | 38976
Aircraft-8 | 712112-01-1 | FWD ENGINE MOUNT/LINK LUGS (ENDOSCOPE)-NDT | INSP | GR1 | 1 | 15000 | 7500 |  |  |  | 62993 | 31476 | 2017-12-18 |  | 77993 | 38976
Aircraft-8 | 712112-01-1 | FWD ENGINE MOUNT/LINK LUGS (ENDOSCOPE)-NDT | INSP | GR1 | 1 | 15000 | 7500 |  |  |  | 62993 | 31476 | 2017-12-18 |  | 77993 | 38976
Aircraft-8 | 712211-01-1 | ENGINE 1 - REMOVE | ABAC | GR1 | 0.1 |  |  | 12 Y |  |  | 26808 | 15416 | 2007-11-12 |  |  |  | 2023-12-14
Aircraft-8 | 712211-01-1 | ENGINE 1 / AFT MOUNT - REMOVE | ABAC | GR1 | 1 |  |  | 12 Y |  |  | 26808 | 15416 | 2007-11-12 |  |  |  | 2023-12-14
Aircraft-8 | 712211-01-1 | ENGINE 1 / AFT MOUNT - DI | INSP | GR1 | 2.5 |  |  | 12 Y |  |  | 26808 | 15416 | 2007-11-12 |  |  |  | 2023-12-14
Aircraft-8 | 712211-01-1 | ENGINE 1 / AFT MOUNT - INSTALL | FEAC | GR1 | 1.5 |  |  | 12 Y |  |  | 26808 | 15416 | 2007-11-12 |  |  |  | 2023-12-14
Aircraft-8 | 712211-01-1 | ENGINE 1 - INSTALL | FEAC | GR1 | 0.1 |  |  | 12 Y |  |  | 26808 | 15416 | 2007-11-12 |  |  |  | 2023-12-14
Aircraft-8 | 712211-01-1 | ENGINE 2 - REMOVE | ABAC | GR1 | 0.1 |  |  | 12 Y |  | A3.27 | 60081 | 30161 | 2017-01-30 |  |  |  | 2029-01-30
Aircraft-8 | 712211-01-1 | ENGINE 2 / AFT MOUNT - REMOVE | ABAC | GR1 | 1 |  |  | 12 Y |  | A3.27 | 60081 | 30161 | 2017-01-30 |  |  |  | 2029-01-30
Aircraft-8 | 712211-01-1 | ENGINE 2 / AFT MOUNT - DI | INSP | GR1 | 2.5 |  |  | 12 Y |  | A3.27 | 60081 | 30161 | 2017-01-30 |  |  |  | 2029-01-30
Aircraft-8 | 712211-01-1 | ENGINE 2 / AFT MOUNT - INSTALL | FEAC | GR1 | 1.5 |  |  | 12 Y |  | A3.27 | 60081 | 30161 | 2017-01-30 |  |  |  | 2029-01-30
Aircraft-8 | 712211-01-1 | ENGINE 2 - INSTALL | FEAC | GR1 | 0.1 |  |  | 12 Y |  | A3.27 | 60081 | 30161 | 2017-01-30 |  |  |  | 2029-01-30
Aircraft-8 | 712211-03-1 | ENGINE 1 AFT MOUNT INSTALLATION - DI | INSP | GR1 | 1 | 15000 | 7500 |  |  |  | 59487 | 29861 | 2016-12-01 |  | 74487 | 37361
Aircraft-8 | 712211-03-1 | ENGINE 2 AFT MOUNT INSTALLATION - DI | INSP | GR1 | 1 | 15000 | 7500 |  |  |  | 62993 | 31476 | 2017-12-18 |  | 77993 | 38976
Aircraft-8 | 712211-05-1 | AFT ENGINE MOUNT/PYLON BOLTS - NDT | INSP | GR1 | 1.5 | 15000 | 7500 |  |  |  | 62993 | 31476 | 2017-12-18 |  | 77993 | 38976
Aircraft-8 | 712211-05-1 | AFT ENGINE MOUNT/PYLON BOLTS - NDT | INSP | GR1 | 1.5 | 15000 | 7500 |  |  |  | 62993 | 31476 | 2017-12-18 |  | 77993 | 38976
Aircraft-8 | 712212-01-1 | AFT ENGINE MOUNT/LINK LUGS - NDT | INSP | GR1 | 1 | 15000 | 7500 |  |  |  | 62993 | 31476 | 2017-12-18 |  | 77993 | 38976
Aircraft-8 | 712212-01-1 | AFT ENGINE MOUNT/LINK LUGS - NDT | INSP | GR1 | 1 | 15000 | 7500 |  |  |  | 62993 | 31476 | 2017-12-18 |  | 77993 | 38976
Aircraft-8 | 712213-01-1 | AFT ENGINE MOUNT/PINS - DI | INSP | GR1 | 5 | 15000 | 7500 |  |  |  | 62993 | 31476 | 2017-12-18 |  | 77993 | 38976
Aircraft-8 | 712213-01-1 | AFT ENGINE MOUNT/PINS - DI | INSP | GR1 | 5 | 15000 | 7500 |  |  |  | 62993 | 31476 | 2017-12-18 |  | 77993 | 38976
Aircraft-8 | 722000-C1-1 | ENGINE 1, FAN SECTION SYSTEM - DI | INSP | GR1 | 0.2 |  | 1500 |  | A-CHECK |  | 64969 | 32311 | 2018-06-20 |  |  | 33811
Aircraft-8 | 730000-C4-1 | ENG.FUEL AND CONTROL SYST/FUEL FILTER-RPLC | LUB | GR1 | 1 | 2250 |  |  | A-CHECK |  | 65618 | 32594 | 2018-08-21 |  | 67868
Aircraft-8 | 730000-C4-1 | ENG.FUEL AND CONTROL SYST/FUEL FILTER -LKS | INSP | GR1 | 0.2 | 2250 |  |  | A-CHECK |  | 65618 | 32594 | 2018-08-21 |  | 67868
Aircraft-8 | 730000-C4-1 | ENG.FUEL AND CONTROL SYST/FUEL FILTER-RPLC | INSP | GR1 | 1 | 2250 |  |  | A-CHECK |  | 65618 | 32594 | 2018-08-21 |  | 67868
Aircraft-8 | 730000-C4-1 | ENG.FUEL AND CONTROL SYST/FUEL FILTER -LKS | INSP | GR1 | 0.2 | 2250 |  |  | A-CHECK |  | 65618 | 32594 | 2018-08-21 |  | 67868
Aircraft-8 | 752000-C1-1 | ENG 1/ ECU AIR COOLING PIPE - OP/C | INSP | GR1 | 0.5 | 7500 |  |  |  |  | 62993 | 31476 | 2017-12-18 |  | 70493
Aircraft-8 | 752000-C1-1 | ENG 2/ ECU AIR COOLING PIPE - OP/C | INSP | GR1 | 0.5 | 7500 |  |  |  |  | 62993 | 31476 | 2017-12-18 |  | 70493
Aircraft-8 | 752000-C3-1 | ENG 1/LP TURBINE CASE COOLING PIPING - GVI | INSP | GR1 | 0.5 | 7500 |  |  |  |  | 62993 | 31476 | 2017-12-18 |  | 70493
Aircraft-8 | 752000-C3-1 | ENG 2/LP TURBINE CASE COOLING PIPING - GVI | INSP | GR1 | 0.5 | 7500 |  |  |  |  | 62993 | 31476 | 2017-12-18 |  | 70493
Aircraft-8 | 781100-C2-1 | HOT EXHAUST SYST/INNER AND OUTER SEALS-GVI | INSP | GR1 | 0.5 | 6000 |  |  | A-CHECK |  | 64969 | 32311 | 2018-06-20 |  | 70969
Aircraft-8 | 781100-C2-1 | HOT EXHAUST SYST/INNER AND OUTER SEALS-GVI | INSP | GR1 | 0.5 | 6000 |  |  | A-CHECK |  | 65618 | 32594 | 2018-08-21 |  | 71618
Aircraft-8 | 783000-C2-1 | ENG 1 #LH/BLOCKER DOOR SEALS - GVI | INSP | GR1 | 0.3 | 7500 |  |  |  |  | 62993 | 31476 | 2017-12-18 |  | 70493
Aircraft-8 | 783000-C2-1 | ENG 1 #RH/BLOCKER DOOR SEALS - GVI | INSP | GR1 | 0.3 | 7500 |  |  |  |  | 62993 | 31476 | 2017-12-18 |  | 70493
Aircraft-8 | 783000-C2-1 | ENG 2 #LH/BLOCKER DOOR SEALS - GVI | INSP | GR1 | 0.3 | 7500 |  |  |  |  | 62993 | 31476 | 2017-12-18 |  | 70493
Aircraft-8 | 783000-C2-1 | ENG 2 #RH/BLOCKER DOOR SEALS - GVI | INSP | GR1 | 0.3 | 7500 |  |  |  |  | 62993 | 31476 | 2017-12-18 |  | 70493
Aircraft-8 | 783000-C4-1 | THRUST REVERS.SYST/TENSION HOOK LATCH -GVI | INSP | GR1 | 0.5 |  |  | 24 M |  |  | 62993 | 31476 | 2017-12-18 |  |  |  | 2019-12-18
Aircraft-8 | 783000-C4-1 | THRUST REVERS.SYST/TENSION HOOK LATCH -GVI | INSP | GR1 | 0.5 |  |  | 24 M |  |  | 62993 | 31476 | 2017-12-18 |  |  |  | 2019-12-18
Aircraft-8 | 783000-C8-1 | THRUST REVERS./INNER BARREL HEATSHIELD-GVI | INSP | GR1 | 0.5 | 7500 |  |  |  |  | 62993 | 31476 | 2017-12-18 |  | 70493
Aircraft-8 | 783000-C8-1 | THRUST REVERS./INNER BARREL HEATSHIELD-GVI | INSP | GR1 | 0.5 | 7500 |  |  |  |  | 62993 | 31476 | 2017-12-18 |  | 70493
Aircraft-8 | 783001-01-1 | ENG 1 LH T/R DOOR - REMOVE | ABAC | GR1 | 2 |  | 12000 | 10 Y |  | A1.24 | 50606 | 26058 | 2014-07-08 |  |  | 38058 | 2024-07-08
Aircraft-8 | 783001-01-1 | ENG 1 LH T/R 12 0'CLOCK BEAM JUNCTION - DI | INSP | GR1 | 3.2 |  | 12000 | 10 Y |  | A1.24 | 50606 | 26058 | 2014-07-08 |  |  | 38058 | 2024-07-08
Aircraft-8 | 783001-01-1 | ENG 1 LH T/R DOOR - INSTALL | FEAC | GR1 | 3 |  | 12000 | 10 Y |  | A1.24 | 50606 | 26058 | 2014-07-08 |  |  | 38058 | 2024-07-08
Aircraft-8 | 783001-01-1 | ENG 1 RH T/R DOOR - REMOVE | ABAC | GR1 | 2 |  | 12000 | 10 Y |  | A2.26 | 56588 | 28630 | 2016-02-23 |  |  | 40630 | 2026-02-23
Aircraft-8 | 783001-01-1 | ENG 1 RH T/R 12 0'CLOCK BEAM JUNCTION - DI | INSP | GR1 | 3.2 |  | 12000 | 10 Y |  | A2.26 | 56588 | 28630 | 2016-02-23 |  |  | 40630 | 2026-02-23
Aircraft-8 | 783001-01-1 | ENG 1 RH T/R DOOR - INSTALL | FEAC | GR1 | 3 |  | 12000 | 10 Y |  | A2.26 | 56588 | 28630 | 2016-02-23 |  |  | 40630 | 2026-02-23
Aircraft-8 | 783001-01-1 | ENG 2 LH T/R DOOR - REMOVE | ABAC | GR1 | 2 |  | 12000 | 10 Y |  | A2.28 | 62170 | 31095 | 2017-08-24 |  |  | 43095 | 2027-08-24
Aircraft-8 | 783001-01-1 | ENG 2 LH T/R 12 0'CLOCK BEAM JUNCTION - DI | INSP | GR1 | 3.2 |  | 12000 | 10 Y |  | A2.28 | 62170 | 31095 | 2017-08-24 |  |  | 43095 | 2027-08-24
Aircraft-8 | 783001-01-1 | ENG 2 LH T/R DOOR - INSTALL | FEAC | GR1 | 3 |  | 12000 | 10 Y |  | A2.28 | 62170 | 31095 | 2017-08-24 |  |  | 43095 | 2027-08-24
Aircraft-8 | 783001-01-1 | ENG 2 RH T/R DOOR - REMOVE | ABAC | GR1 | 2 |  | 12000 | 10 Y |  | A4.26 | 57950 | 29204 | 2016-07-07 |  |  | 41204 | 2026-07-07
Aircraft-8 | 783001-01-1 | ENG 2 RH T/R 12 0'CLOCK BEAM JUNCTION - DI | INSP | GR1 | 3.2 |  | 12000 | 10 Y |  | A4.26 | 57950 | 29204 | 2016-07-07 |  |  | 41204 | 2026-07-07
Aircraft-8 | 783001-01-1 | ENG 2 RH T/R DOOR - INSTALL | FEAC | GR1 | 3 |  | 12000 | 10 Y |  | A4.26 | 57950 | 29204 | 2016-07-07 |  |  | 41204 | 2026-07-07
Aircraft-8 | 783002-01-1 | ENG 1 LH T/R DOOR - REMOVE | ABAC | GR1 | 2 |  | 12000 | 10 Y |  | A1.24 | 50606 | 26058 | 2014-07-08 |  |  | 38058 | 2024-07-08
Aircraft-8 | 783002-01-1 | ENG 1 LH T/R 6 O'CLOCK BEAM JOINT - DI | INSP | GR1 | 3.5 |  | 12000 | 10 Y |  | A1.24 | 50606 | 26058 | 2014-07-08 |  |  | 38058 | 2024-07-08
Aircraft-8 | 783002-01-1 | ENG 1 LH T/R DOOR - INSTALL | FEAC | GR1 | 3 |  | 12000 | 10 Y |  | A1.24 | 50606 | 26058 | 2014-07-08 |  |  | 38058 | 2024-07-08
Aircraft-8 | 783002-01-1 | ENG 1 RH T/R DOOR - REMOVE | ABAC | GR1 | 2 |  | 12000 | 10 Y |  | A2.26 | 56588 | 28630 | 2016-02-23 |  |  | 40630 | 2026-02-23
Aircraft-8 | 783002-01-1 | ENG 1 RH T/R 6 O'CLOCK BEAM JOINT - DI | INSP | GR1 | 3.5 |  | 12000 | 10 Y |  | A2.26 | 56588 | 28630 | 2016-02-23 |  |  | 40630 | 2026-02-23
Aircraft-8 | 783002-01-1 | ENG 1 RH T/R DOOR - INSTALL | FEAC | GR1 | 3 |  | 12000 | 10 Y |  | A2.26 | 56588 | 28630 | 2016-02-23 |  |  | 40630 | 2026-02-23
Aircraft-8 | 783002-01-1 | ENG 2 LH T/R DOOR - REMOVE | ABAC | GR1 | 2 |  | 12000 | 10 Y |  | A2.28 | 62170 | 31095 | 2017-08-24 |  |  | 43095 | 2027-08-24
Aircraft-8 | 783002-01-1 | ENG 2 LH T/R 6 O'CLOCK BEAM JOINT - DI | INSP | GR1 | 3.5 |  | 12000 | 10 Y |  | A2.28 | 62170 | 31095 | 2017-08-24 |  |  | 43095 | 2027-08-24
Aircraft-8 | 783002-01-1 | ENG 2 LH T/R DOOR - INSTALL | FEAC | GR1 | 3 |  | 12000 | 10 Y |  | A2.28 | 62170 | 31095 | 2017-08-24 |  |  | 43095 | 2027-08-24
Aircraft-8 | 783002-01-1 | ENG 2 RH T/R DOOR - REMOVE | ABAC | GR1 | 2 |  | 12000 | 10 Y |  | A4.26 | 57950 | 29204 | 2016-07-07 |  |  | 41204 | 2026-07-07
Aircraft-8 | 783002-01-1 | ENG 2 RH T/R 6 O'CLOCK BEAM JOINT - DI | INSP | GR1 | 3.5 |  | 12000 | 10 Y |  | A4.26 | 57950 | 29204 | 2016-07-07 |  |  | 41204 | 2026-07-07
Aircraft-8 | 783002-01-1 | ENG 2 RH T/R DOOR - INSTALL | FEAC | GR1 | 3 |  | 12000 | 10 Y |  | A4.26 | 57950 | 29204 | 2016-07-07 |  |  | 41204 | 2026-07-07
Aircraft-8 | 783003-01-1 | ENG 1 LH T/R DOOR - REMOVE | ABAC | GR1 | 2 |  | 12000 | 10 Y |  | A1.24 | 50606 | 26058 | 2014-07-08 |  |  | 38058 | 2024-07-08
Aircraft-8 | 783003-01-1 | ENG 1 LH T/R 3/9 O'CLOCK BEAM JOINT - DI | INSP | GR1 | 6.5 |  | 12000 | 10 Y |  | A1.24 | 50606 | 26058 | 2014-07-08 |  |  | 38058 | 2024-07-08
Aircraft-8 | 783003-01-1 | ENG 1 LH T/R DOOR - INSTALL | FEAC | GR1 | 3 |  | 12000 | 10 Y |  | A1.24 | 50606 | 26058 | 2014-07-08 |  |  | 38058 | 2024-07-08
Aircraft-8 | 783003-01-1 | ENG 1 RH T/R DOOR - REMOVE | ABAC | GR1 | 2 |  | 12000 | 10 Y |  | A2.26 | 56588 | 28630 | 2016-02-23 |  |  | 40630 | 2026-02-23
Aircraft-8 | 783003-01-1 | ENG 1 RH T/R 3/9 O'CLOCK BEAM JOINT - DI | INSP | GR1 | 6.5 |  | 12000 | 10 Y |  | A2.26 | 56588 | 28630 | 2016-02-23 |  |  | 40630 | 2026-02-23
Aircraft-8 | 783003-01-1 | ENG 1 RH T/R DOOR - INSTALL | FEAC | GR1 | 3 |  | 12000 | 10 Y |  | A2.26 | 56588 | 28630 | 2016-02-23 |  |  | 40630 | 2026-02-23
Aircraft-8 | 783003-01-1 | ENG 2 LH T/R DOOR - REMOVE | ABAC | GR1 | 2 |  | 12000 | 10 Y |  | A2.28 | 62170 | 31095 | 2017-08-24 |  |  | 43095 | 2027-08-24
Aircraft-8 | 783003-01-1 | ENG 2 LH T/R 3/9 O'CLOCK BEAM JOINT - DI | INSP | GR1 | 6.5 |  | 12000 | 10 Y |  | A2.28 | 62170 | 31095 | 2017-08-24 |  |  | 43095 | 2027-08-24
Aircraft-8 | 783003-01-1 | ENG 2 LH T/R DOOR - INSTALL | FEAC | GR1 | 3 |  | 12000 | 10 Y |  | A2.28 | 62170 | 31095 | 2017-08-24 |  |  | 43095 | 2027-08-24
Aircraft-8 | 783003-01-1 | ENG 2 RH T/R DOOR - REMOVE | ABAC | GR1 | 2 |  | 12000 | 10 Y |  |  | 55906 | 28334 | 2015-12-12 |  |  | 40334 | 2025-12-12
Aircraft-8 | 783003-01-1 | ENG 2 RH T/R 3/9 O'CLOCK BEAM JOINT - DI | INSP | GR1 | 6.5 |  | 12000 | 10 Y |  |  | 55906 | 28334 | 2015-12-12 |  |  | 40334 | 2025-12-12
Aircraft-8 | 783003-01-1 | ENG 2 RH T/R DOOR - INSTALL | FEAC | GR1 | 3 |  | 12000 | 10 Y |  |  | 55906 | 28334 | 2015-12-12 |  |  | 40334 | 2025-12-12
Aircraft-8 | 783004-01-1 | ENG#1 LH BLOCKER DOOR HID. ACTUATOR - REM | ABAC | GR1 | 2.5 |  | 12000 | 10 Y |  |  | 55906 | 28334 | 2015-12-12 |  |  | 40334 | 2025-12-12
Aircraft-8 | 783004-01-1 | ENG#1 THRUST REVERSER LH - NDT | INSP | NDT | 2 |  | 12000 | 10 Y |  |  | 55906 | 28334 | 2015-12-12 |  |  | 40334 | 2025-12-12
Aircraft-8 | 783004-01-1 | ENG#1 LH BLOCKER DOOR HID. ACTUATOR - INST | FEAC | GR1 | 7.5 |  | 12000 | 10 Y |  |  | 55906 | 28334 | 2015-12-12 |  |  | 40334 | 2025-12-12
Aircraft-8 | 783004-01-1 | ENG#1 RH BLOCKER DOOR HID. ACTUATOR - REM | ABAC | GR1 | 2.5 |  | 12000 | 10 Y |  | A2.26 | 56588 | 28630 | 2016-02-23 |  |  | 40630 | 2026-02-23
Aircraft-8 | 783004-01-1 | ENG#1 THRUST REVERSER RH - NDT | INSP | NDT | 2 |  | 12000 | 10 Y |  | A2.26 | 56588 | 28630 | 2016-02-23 |  |  | 40630 | 2026-02-23
Aircraft-8 | 783004-01-1 | ENG#1 RH BLOCKER DOOR HID. ACTUATOR - INST | FEAC | GR1 | 7.5 |  | 12000 | 10 Y |  | A2.26 | 56588 | 28630 | 2016-02-23 |  |  | 40630 | 2026-02-23
Aircraft-8 | 783004-01-1 | ENG#2 LH BLOCKER DOOR HID. ACTUATOR - REM | ABAC | GR1 | 2.5 |  | 12000 | 10 Y |  | A2.28 | 62170 | 31095 | 2017-08-24 |  |  | 43095 | 2027-08-24
Aircraft-8 | 783004-01-1 | ENG#2 THRUST REVERSER LH - NDT | INSP | NDT | 2 |  | 12000 | 10 Y |  | A2.28 | 62170 | 31095 | 2017-08-24 |  |  | 43095 | 2027-08-24
Aircraft-8 | 783004-01-1 | ENG#2 LH BLOCKER DOOR HID. ACTUATOR - INST | FEAC | GR1 | 7.5 |  | 12000 | 10 Y |  | A2.28 | 62170 | 31095 | 2017-08-24 |  |  | 43095 | 2027-08-24
Aircraft-8 | 783004-01-1 | ENG#2 RH BLOCKER DOOR HID. ACTUATOR - REM | ABAC | GR1 | 2.5 |  | 12000 | 10 Y |  | C11.1 | 55906 | 28334 | 2015-12-12 |  |  | 40334 | 2025-12-12
Aircraft-8 | 783004-01-1 | ENG#2 THRUST REVERSER RH - NDT | INSP | NDT | 2 |  | 12000 | 10 Y |  | C11.1 | 55906 | 28334 | 2015-12-12 |  |  | 40334 | 2025-12-12
Aircraft-8 | 783004-01-1 | ENG#2 RH BLOCKER DOOR HID. ACTUATOR - INST | FEAC | GR1 | 7.5 |  | 12000 | 10 Y |  | C11.1 | 55906 | 28334 | 2015-12-12 |  |  | 40334 | 2025-12-12
Aircraft-8 | 783004-02-1 | ENG#1 LH T/R DOORS ACTUATORS - REMOVE | INSP | GR1 | 1.5 |  | 12000 | 10 Y |  |  | 55906 | 28334 | 2015-12-12 |  |  | 40334 | 2025-12-12
Aircraft-8 | 783004-02-1 | ENG#1 LH THRUST REVERSER FWD FRAME - DI | INSP | GR1 | 1.5 |  | 12000 | 10 Y |  |  | 55906 | 28334 | 2015-12-12 |  |  | 40334 | 2025-12-12
Aircraft-8 | 783004-02-1 | ENG#1 LH T/R DOORS ACTUATORS - INSTALL | FEAC | GR1 | 2.5 |  | 12000 | 10 Y |  |  | 55906 | 28334 | 2015-12-12 |  |  | 40334 | 2025-12-12
Aircraft-8 | 783004-02-1 | ENG#1 RH T/R DOORS ACTUATORS - REMOVE | INSP | GR1 | 1.5 |  | 12000 | 10 Y |  | A2.26 | 56588 | 28630 | 2016-02-23 |  |  | 40630 | 2026-02-23
Aircraft-8 | 783004-02-1 | ENG#1 RH THRUST REVERSER FWD FRAME - DI | INSP | GR1 | 1.5 |  | 12000 | 10 Y |  | A2.26 | 56588 | 28630 | 2016-02-23 |  |  | 40630 | 2026-02-23
Aircraft-8 | 783004-02-1 | ENG#1 RH T/R DOORS ACTUATORS - INSTALL | FEAC | GR1 | 2.5 |  | 12000 | 10 Y |  | A2.26 | 56588 | 28630 | 2016-02-23 |  |  | 40630 | 2026-02-23
Aircraft-8 | 783004-02-1 | ENG#2 LH T/R DOORS ACTUATORS - REMOVE | ABAC | GR1 | 1.5 |  | 12000 | 10 Y |  | A2.28 | 62170 | 31095 | 2017-08-24 |  |  | 43095 | 2027-08-24
Aircraft-8 | 783004-02-1 | ENG#2 LH THRUST REVERSER FWD FRAME - DI | INSP | GR1 | 1.5 |  | 12000 | 10 Y |  | A2.28 | 62170 | 31095 | 2017-08-24 |  |  | 43095 | 2027-08-24
Aircraft-8 | 783004-02-1 | ENG#2 LH T/R DOORS ACTUATORS - INSTALL | FEAC | GR1 | 2.5 |  | 12000 | 10 Y |  | A2.28 | 62170 | 31095 | 2017-08-24 |  |  | 43095 | 2027-08-24
Aircraft-8 | 783004-02-1 | ENG#2 RH T/R DOORS ACTUATORS - REMOVE | ABAC | GR1 | 1.5 |  | 12000 | 10 Y |  | C11.1 | 55906 | 28334 | 2015-12-12 |  |  | 40334 | 2025-12-12
Aircraft-8 | 783004-02-1 | ENG#2 RH THRUST REVERSER FWD FRAME - DI | INSP | GR1 | 1.5 |  | 12000 | 10 Y |  | C11.1 | 55906 | 28334 | 2015-12-12 |  |  | 40334 | 2025-12-12
Aircraft-8 | 783004-02-1 | ENG#2 RH T/R DOORS ACTUATORS - INSTALL | FEAC | GR1 | 2.5 |  | 12000 | 10 Y |  | C11.1 | 55906 | 28334 | 2015-12-12 |  |  | 40334 | 2025-12-12
Aircraft-8 | 783100-C6-1 | ENG#1 LH-T/R ACTUATOR SEC. LOCK MECH.-OP/C | INSP | GR1 | 0.3 |  | 5000 |  |  |  | 62993 | 31476 | 2017-12-18 |  |  | 36476
Aircraft-8 | 783100-C6-1 | ENG#1 RH-T/R ACTUATOR SEC. LOCK MECH.-OP/C | INSP | GR1 | 0.3 |  | 5000 |  |  |  | 62993 | 31476 | 2017-12-18 |  |  | 36476
Aircraft-8 | 783100-C6-1 | ENG#2 LH-T/R ACTUATOR SEC. LOCK MECH.-OP/C | INSP | GR1 | 0.3 |  | 5000 |  |  | A2.28 | 62170 | 31095 | 2017-08-24 |  |  | 36095
Aircraft-8 | 783100-C6-1 | ENG#2 RH-T/R ACTUATOR SEC. LOCK MECH.-OP/C | INSP | GR1 | 0.3 |  | 5000 |  |  | A2.28 | 62170 | 31095 | 2017-08-24 |  |  | 36095
Aircraft-8 | 783100-C7-1 | ENG1 T/R LH PRIMARY LATCH MECHANISM - GVI | INSP | GR1 | 0.5 | 7500 |  |  |  |  | 62993 | 31476 | 2017-12-18 |  | 70493
Aircraft-8 | 783100-C7-1 | ENG1 T/R RH PRIMARY LATCH MECHANISM - GVI | INSP | GR1 | 0.5 | 7500 |  |  |  |  | 62993 | 31476 | 2017-12-18 |  | 70493
Aircraft-8 | 783100-C7-1 | ENG2 T/R LH PRIMARY LATCH MECHANISM - GVI | INSP | GR1 | 0.5 | 7500 |  |  |  |  | 62993 | 31476 | 2017-12-18 |  | 70493
Aircraft-8 | 783100-C7-1 | ENG2 T/R RH PRIMARY LATCH MECHANISM - GVI | INSP | GR1 | 0.5 | 7500 |  |  |  |  | 62993 | 31476 | 2017-12-18 |  | 70493
Aircraft-8 | 783200-01-1 | ENG#1 T/R LH HINGE FITTINGS - GVI | INSP | GR1 | 0.5 |  | 7500 |  |  |  | 55906 | 28334 | 2015-12-12 |  |  | 35834
Aircraft-8 | 783200-01-1 | ENG#1 T/R RH HINGE FITTINGS - GVI | INSP | GR1 | 0.5 |  | 7500 |  |  | A2.26 | 56588 | 28630 | 2016-02-23 |  |  | 36130
Aircraft-8 | 783200-01-1 | ENG#2 T/R LH HINGE FITTINGS - GVI | INSP | GR1 | 0.5 |  | 7500 |  |  | A2.28 | 62170 | 31095 | 2017-08-24 |  |  | 38595
Aircraft-8 | 783200-01-1 | ENG#2 T/R RH HINGE FITTINGS - GVI | INSP | GR1 | 0.5 |  | 7500 |  |  | A4.26 | 57950 | 29204 | 2016-07-07 |  |  | 36704
Aircraft-8 | 783200-02-1 | T/R #1 LH "C" DUCT HINGE FITTINGS - DI | INSP | GR1 | 0.5 |  |  | 12 Y |  |  | 62993 | 31476 | 2017-12-18 |  |  |  | 2029-12-18
Aircraft-8 | 783200-02-1 | T/R #1 RH "C" DUCT HINGE FITTINGS - DI | INSP | GR1 | 0.5 |  |  | 12 Y |  |  | 62993 | 31476 | 2017-12-18 |  |  |  | 2029-12-18
Aircraft-8 | 783200-02-1 | T/R #2 LH "C" DUCT HINGE FITTINGS - DI | INSP | GR1 | 0.5 |  |  | 12 Y |  |  | 62993 | 31476 | 2017-12-18 |  |  |  | 2029-12-18
Aircraft-8 | 783200-02-1 | T/R #2 RH "C" DUCT HINGE FITTINGS - DI | INSP | GR1 | 0.5 |  |  | 12 Y |  |  | 62993 | 31476 | 2017-12-18 |  |  |  | 2029-12-18
Aircraft-8 | 792000-C4-2 | ENG 2 OIL SUPPLY FILTER - REPLACE | INSP | GR1 | 0.5 | 4000 |  |  | A-CHECK |  | 63609 | 31734 | 2018-02-14 |  | 67609
Aircraft-8 | 792000-C4-2 | ENG 2 OIL SUPPLY FILTER - MINIMUM IDLE C/K | INSP | GR1 | 0.5 | 4000 |  |  | A-CHECK |  | 63609 | 31734 | 2018-02-14 |  | 67609
Aircraft-8 | 792000-C7-1 | ENG 1 / SCAVENGE SCREENS - CHECK | INSP | GR1 | 0.5 | 3000 |  |  | A-CHECK |  | 64969 | 32311 | 2018-06-20 |  | 67969
Aircraft-8 | 792000-C7-1 | ENG 1 / MINIMUM IDLE CHECK - LEAK/CK | INSP | GR1 | 0.5 | 3000 |  |  | A-CHECK |  | 64969 | 32311 | 2018-06-20 |  | 67969
Aircraft-8 | 792000-C7-1 | ENG 2 / SCAVENGE SCREENS - CHECK | INSP | GR1 | 0.5 | 3000 |  |  | A-CHECK |  | 65618 | 32594 | 2018-08-21 |  | 68618
Aircraft-8 | 792000-C7-1 | ENG 2 / MINIMUM IDLE CHECK - LEAK/CK | INSP | GR1 | 0.5 | 3000 |  |  | A-CHECK |  | 65618 | 32594 | 2018-08-21 |  | 68618
Aircraft-8 | 792000-C9-1 | DISTRIBUTION SYST/MASTER CHIP DETECT.-OP/C | TEST | GR4 | 2 | 3000 |  |  | A-CHECK |  | 64969 | 32311 | 2018-06-20 |  | 67969
Aircraft-8 | 792000-C9-1 | DISTRIBUTION SYST/MASTER CHIP DETECT.-OP/C | TEST | GR4 | 2 | 3000 |  |  | A-CHECK |  | 65618 | 32594 | 2018-08-21 |  | 68618
Aircraft-8 | ZL-110-01-1 | RADOME - GENERAL VISUAL INSPECTION | INSP | GR4 | 0.5 |  |  | 48 M |  |  | 62993 | 31476 | 2017-12-18 |  |  |  | 2021-12-18
Aircraft-8 | ZL-121-01-1 | FWD AVIONICS COMPARTMENT - GVI | INSP | GR2 | 1.5 |  |  | 24 M |  |  | 62993 | 31476 | 2017-12-18 |  |  |  | 2019-12-18
Aircraft-8 | ZL-121-02-1 | FWD AVIONICS COMPARTMENT - GVI | INSP | GR2 | 1 |  |  | 72 M |  |  | 55906 | 28334 | 2015-12-12 |  |  |  | 2021-12-12
Aircraft-8 | ZL-125-01-1 | LATERAL AVIONICS COMPARTMENT - GVI | INSP | GR2 | 1.5 |  |  | 24 M |  |  | 62993 | 31476 | 2017-12-18 |  |  |  | 2019-12-18
Aircraft-8 | ZL-125-02-1 | LATERAL AVIONICS COMPARTMENT - GVI | INSP | GR2 | 1 | 24000 |  | 72 M |  |  | 55906 | 28334 | 2015-12-12 |  | 79906 |  | 2021-12-12
Aircraft-8 | ZL-127-01-1 | AFT AVIONICS COMPARTMENT - GVI | INSP | GR2 | 3 |  |  | 24 M |  |  | 62993 | 31476 | 2017-12-18 |  |  |  | 2019-12-18
Aircraft-8 | ZL-127-02-2 | AFT AVIONICS COMPARTMENT - GVI | INSP | GR2 | 1 |  |  | 72 M |  |  | 55906 | 28334 | 2015-12-12 |  |  |  | 2021-12-12
Aircraft-8 | ZL-127-02-2 | AFT AVIONICS COMPARTMENT - GVI | INSP | ICH | 0.5 |  |  | 72 M |  |  | 55906 | 28334 | 2015-12-12 |  |  |  | 2021-12-12
Aircraft-8 | ZL-131-02-1 | FWD CARGO COMPARTMENT - GVI | INSP | GR2 | 4 | 24000 |  | 72 M |  |  | 55906 | 28334 | 2015-12-12 |  | 79906 |  | 2021-12-12
Aircraft-8 | ZL-131-03-1 | FWD CARGO COMPARTMENT - GVI | INSP | GR2 | 5 |  |  | 144 M |  |  | 35508 | 19417 | 2010-05-13 |  |  |  | 2022-05-13
Aircraft-8 | ZL-133-01-6 | FWD CARGO COMPT UNDER FLOOR BAY - GVI | INSP | GR2 | 3 | 24000 |  | 72 M |  |  | 55906 | 28334 | 2015-12-12 |  | 79906 |  | 2021-12-12
Aircraft-8 | ZL-137-01-1 | BAY BEHIND FWD CARGO COMPARTMENT - GVI | INSP | GR2 | 1 | 24000 |  | 72 M |  |  | 55906 | 28334 | 2015-12-12 |  | 79906 |  | 2021-12-12
Aircraft-8 | ZL-141-01-1 | CENTER WING BOX - GVI | INSP | GR1 | 1 |  |  | 144 M |  |  | 35508 | 19417 | 2010-05-13 |  |  |  | 2022-05-13
Aircraft-8 | ZL-145-01-1 | CTR PASSENGER COMPART FLOOR PANELS -REMOVE | ABAC | GR2 | 4.5 |  |  | 72 M |  |  | 55906 | 28334 | 2015-12-12 |  |  |  | 2021-12-12
Aircraft-8 | ZL-145-01-1 | ZONE UNDER CABIN FLOOR - GVI | INSP | GR2 | 2.5 |  |  | 72 M |  |  | 55906 | 28334 | 2015-12-12 |  |  |  | 2021-12-12
Aircraft-8 | ZL-145-01-1 | CTR PASSENGER COMPART FLOOR PANELS-INSTALL | FEAC | GR2 | 7 |  |  | 72 M |  |  | 55906 | 28334 | 2015-12-12 |  |  |  | 2021-12-12
Aircraft-8 | ZL-147-03-1 | MAIN GEAR WELL AND HYD COMPARTMENT - GVI | INSP | GR1 | 1 | 24000 |  | 72 M |  |  | 55906 | 28334 | 2015-12-12 |  | 79906 |  | 2021-12-12
Aircraft-8 | ZL-151-02-3 | AFT CARGO COMPARTMENT,ZONES 151/152 - GVI | INSP | GR2 | 4 | 24000 |  | 72 M |  |  | 55906 | 28334 | 2015-12-12 |  | 79906 |  | 2021-12-12
Aircraft-8 | ZL-151-03-7 | AFT CARGO COMPARTMENT - GVI | INSP | GR2 | 4 |  |  | 144 M |  |  | 35508 | 19417 | 2010-05-13 |  |  |  | 2022-05-13
Aircraft-8 | ZL-153-01-1 | AFT CARGO COMPART FLOOR PANELS - REMOVE | ABAC | GR2 | 5 | 24000 |  | 72 M |  |  | 55906 | 28334 | 2015-12-12 |  | 79906 |  | 2021-12-12
Aircraft-8 | ZL-153-01-1 | AFT CARGO COMPARTMENT - GVI | INSP | GR2 | 1.5 | 24000 |  | 72 M |  |  | 55906 | 28334 | 2015-12-12 |  | 79906 |  | 2021-12-12
Aircraft-8 | ZL-153-01-1 | AFT CARGO COMPART FLOOR PANELS - INSTALL | FEAC | GR2 | 15 | 24000 |  | 72 M |  |  | 55906 | 28334 | 2015-12-12 |  | 79906 |  | 2021-12-12
Aircraft-8 | ZL-161-02-1 | BULK CARGO COMPARTMENT,ZONES 161/162 - GVI | INSP | GR2 | 2 | 24000 |  | 72 M |  |  | 55906 | 28334 | 2015-12-12 |  | 79906 |  | 2021-12-12
Aircraft-8 | ZL-161-03-2 | BULK CARGO COMPARTMENT - GVI | INSP | GR2 | 1.5 |  |  | 144 M |  |  | 35508 | 19417 | 2010-05-13 |  |  |  | 2022-05-13
Aircraft-8 | ZL-163-01-1 | BULK CARGO COMPART UNDERFLOOR BAY - GVI | INSP | GR2 | 2 |  |  | 72 M |  |  | 55906 | 28334 | 2015-12-12 |  |  |  | 2021-12-12
Aircraft-8 | ZL-171-01-2 | AFT CABIN UNDERFLOOR COMPARTMENT - GVI | INSP | GR2 | 1 | 7500 |  | 24 M |  |  | 62993 | 31476 | 2017-12-18 |  | 70493 |  | 2019-12-18
Aircraft-8 | ZL-171-02-1 | AFT CABIN UNDERFLOOR, ZONES 171/172 - GVI | INSP | GR2 | 2 | 24000 |  | 72 M |  |  | 55906 | 28334 | 2015-12-12 |  | 79906 |  | 2021-12-12
Aircraft-8 | ZL-191-01-1 | AIR CONDITIONING COMPTARTMENT/FAIRINGS-GVI | INSP | GR2 | 1 |  |  | 24 M |  |  | 62993 | 31476 | 2017-12-18 |  |  |  | 2019-12-18
Aircraft-8 | ZL-191-01-1 | AIR CONDITIONING COMPTARTMENT/FAIRINGS-GVI | INSP | GR2 | 1 |  |  | 24 M |  |  | 62993 | 31476 | 2017-12-18 |  |  |  | 2019-12-18
Aircraft-8 | ZL-191-02-1 | AIR CONDITIONING COMPT,ZONES 191/192 - GVI | INSP | GR2 | 2 | 24000 |  | 72 M |  |  | 55906 | 28334 | 2015-12-12 |  | 79906 |  | 2021-12-12
Aircraft-8 | ZL-193-01-1 | OFFWING ESCAPE SLIDE STOWAGE AREA - GVI | INSP | GR2 | 0.5 |  |  | 72 M |  |  | 55906 | 28334 | 2015-12-12 |  |  |  | 2021-12-12
Aircraft-8 | ZL-193-01-1 | OFFWING ESCAPE SLIDE STOWAGE AREA - GVI | INSP | GR2 | 0.5 |  |  | 72 M |  |  | 55906 | 28334 | 2015-12-12 |  |  |  | 2021-12-12
Aircraft-8 | ZL-195-01-1 | HYDRAULICS COMPARTMENTS,ZONES 195/196 -GVI | INSP | GR1 | 1 |  |  | 24 M |  |  | 62993 | 31476 | 2017-12-18 |  |  |  | 2019-12-18
Aircraft-8 | ZL-197-01-1 | REAR FAIRINGS, ZONES 197/198 - GVI | INSP | GR2 | 1.5 |  |  | 72 M |  |  | 55906 | 28334 | 2015-12-12 |  |  |  | 2021-12-12
Aircraft-8 | ZL-200-02-1 | FUSELAGE STRUCT/UPPER HALF OF FUSELAGE-GVI | INSP | ESHS | 3 |  |  | 24 M |  |  | 62993 | 31476 | 2017-12-18 |  |  |  | 2019-12-18
Aircraft-8 | ZL-211-01-1 | FLIGHT COMPARTMENT SYST,ZONES 211/212 -GVI | INSP | GR2 | 3 |  |  | 48 M |  |  | 62993 | 31476 | 2017-12-18 |  |  |  | 2021-12-18
Aircraft-8 | ZL-211-02-1 | FLIGHT COMPARTMENT SYST/COCKPIT - GVI | INSP | GR2 | 2.5 |  |  | 144 M |  |  | 35508 | 19417 | 2010-05-13 |  |  |  | 2022-05-13
Aircraft-8 | ZL-221-02-1 | LAVATORY 'A' AND GALLEYS G1/G2A - REMOVE | ABAC | GR2 | 27 |  |  | 144 M |  |  | 35508 | 19417 | 2010-05-13 |  |  |  | 2022-05-13
Aircraft-8 | ZL-221-02-1 | CABIN FLOOR PANELS, FR 12-24 - REMOVE | ABAC | GR2 | 6.5 |  |  | 144 M |  |  | 35508 | 19417 | 2010-05-13 |  |  |  | 2022-05-13
Aircraft-8 | ZL-221-02-1 | CABIN CREW SEAT - REMOVE | ABAC | GR2 | 1.5 |  |  | 144 M |  |  | 35508 | 19417 | 2010-05-13 |  |  |  | 2022-05-13
Aircraft-8 | ZL-221-02-1 | CURTAIN - REMOVE | ABAC | ICH | 0.5 |  |  | 144 M |  |  | 35508 | 19417 | 2010-05-13 |  |  |  | 2022-05-13
Aircraft-8 | ZL-221-02-1 | FWD CABIN UTILITY AREA - GVI | INSP | GR2 | 5.5 |  |  | 144 M |  |  | 35508 | 19417 | 2010-05-13 |  |  |  | 2022-05-13
Aircraft-8 | ZL-221-02-1 | CABIN FLOOR PANELS, FR 12-24 - INSTALL | FEAC | GR2 | 11.5 |  |  | 144 M |  |  | 35508 | 19417 | 2010-05-13 |  |  |  | 2022-05-13
Aircraft-8 | ZL-221-02-1 | GALLEYS AND LAVATOTY 'A' - INSTALL | FEAC | GR2 | 37 |  |  | 144 M |  |  | 35508 | 19417 | 2010-05-13 |  |  |  | 2022-05-13
Aircraft-8 | ZL-221-02-1 | CABIN CREW SEAT - INSTALL | FEAC | GR2 | 0.5 |  |  | 144 M |  |  | 35508 | 19417 | 2010-05-13 |  |  |  | 2022-05-13
Aircraft-8 | ZL-221-02-1 | CURTAIN - INSTALL | FEAC | ICH | 0.5 |  |  | 144 M |  |  | 35508 | 19417 | 2010-05-13 |  |  |  | 2022-05-13
Aircraft-8 | ZL-223-01-1 | LAVATORY A - REMOVE | ABAC | GR2 | 4 |  |  | 144 M |  |  | 35508 | 19417 | 2010-05-13 |  |  |  | 2022-05-13
Aircraft-8 | ZL-223-01-1 | GALLEY G1 AND G2 - REMOVE | ABAC | GR2 | 9 |  |  | 144 M |  |  | 35508 | 19417 | 2010-05-13 |  |  |  | 2022-05-13
Aircraft-8 | ZL-223-01-1 | FWD CABIN OVERHEAD COMPARTMENT - GVI | INSP | GR2 | 3 |  |  | 144 M |  |  | 35508 | 19417 | 2010-05-13 |  |  |  | 2022-05-13
Aircraft-8 | ZL-223-01-1 | GALLEY G1 AND G2 - INSTALL | FEAC | GR2 | 10.5 |  |  | 144 M |  |  | 35508 | 19417 | 2010-05-13 |  |  |  | 2022-05-13
Aircraft-8 | ZL-223-01-1 | LAVATORY A - INSTALL | FEAC | GR2 | 5.5 |  |  | 144 M |  |  | 35508 | 19417 | 2010-05-13 |  |  |  | 2022-05-13
Aircraft-8 | ZL-231-01-3 | FORWARD PASSENGER COMPARTMENT - GVI | INSP | GR2 | 7.5 |  |  | 144 M |  |  | 35508 | 19417 | 2010-05-13 |  |  |  | 2022-05-13
Aircraft-8 | ZL-233-01-1 | OVERHEAD STOWAGE COMPARTMENTS - REMOVE | ABAC | GR2 | 6.5 |  |  | 144 M |  |  | 35508 | 19417 | 2010-05-13 |  |  |  | 2022-05-13
Aircraft-8 | ZL-233-01-1 | FWD PAX CABIN OVERHEAD COMPARTMENTS - GVI | INSP | GR2 | 7 |  |  | 144 M |  |  | 35508 | 19417 | 2010-05-13 |  |  |  | 2022-05-13
Aircraft-8 | ZL-233-01-1 | OVERHEAD STOWAGE COMPARTMENTS - INSTALL | FEAC | GR2 | 14 |  |  | 144 M |  |  | 35508 | 19417 | 2010-05-13 |  |  |  | 2022-05-13
Aircraft-8 | ZL-241-01-3 | NECESSARY PROCEDURES TO INSP. - REMOVE | ABAC | GR2 | 10 |  |  | 144 M |  |  | 35508 | 19417 | 2010-05-13 |  |  |  | 2022-05-13
Aircraft-8 | ZL-241-01-3 | MID PASSENGER COMPARTMENT - GVI | INSP | GR2 | 5 |  |  | 144 M |  |  | 35508 | 19417 | 2010-05-13 |  |  |  | 2022-05-13
Aircraft-8 | ZL-241-01-3 | FINAL CONFIGURATION AFTER INSP. - INSTALL | FEAC | GR2 | 15 |  |  | 144 M |  |  | 35508 | 19417 | 2010-05-13 |  |  |  | 2022-05-13
Aircraft-8 | ZL-243-01-1 | MID PAX CABIN STOWAGE COMPT. - REMOVE | ABAC | GR2 | 6.5 |  |  | 144 M |  |  | 35508 | 19417 | 2010-05-13 |  |  |  | 2022-05-13
Aircraft-8 | ZL-243-01-1 | MID PAX CABIN OVERHEAD COMPTARTMENT - GVI | INSP | GR2 | 3.5 |  |  | 144 M |  |  | 35508 | 19417 | 2010-05-13 |  |  |  | 2022-05-13
Aircraft-8 | ZL-243-01-1 | MID PAX CABIN STOWAGE COMPT. - INSTALL | FEAC | GR2 | 8 |  |  | 144 M |  |  | 35508 | 19417 | 2010-05-13 |  |  |  | 2022-05-13
Aircraft-8 | ZL-251-01-3 | MAIN STRUCT/AFT PASSENGER COMPARTMENT -GVI | INSP | GR2 | 3.5 |  |  | 144 M |  |  | 35508 | 19417 | 2010-05-13 |  |  |  | 2022-05-13
Aircraft-8 | ZL-253-01-1 | AFT CABIN OVERHEAD STOWAGE COMPT - REMOVE | ABAC | GR2 | 4.5 |  |  | 144 M |  |  | 35508 | 19417 | 2010-05-13 |  |  |  | 2022-05-13
Aircraft-8 | ZL-253-01-1 | AFT CAB OVHD STOW. COMPT WIRING - REMOVE | ABAC | GR4 | 2 |  |  | 144 M |  |  | 35508 | 19417 | 2010-05-13 |  |  |  | 2022-05-13
Aircraft-8 | ZL-253-01-1 | AFT CABIN OVERHEAD COMPT LH/RH - GVI | INSP | GR2 | 4.5 |  |  | 144 M |  |  | 35508 | 19417 | 2010-05-13 |  |  |  | 2022-05-13
Aircraft-8 | ZL-253-01-1 | AFT CAB OVHD STOW. COMPT WIRING - INSTALL | FEAC | GR4 | 4 |  |  | 144 M |  |  | 35508 | 19417 | 2010-05-13 |  |  |  | 2022-05-13
Aircraft-8 | ZL-253-01-1 | AFT CABIN OVERHEAD STOWAGE COMPT - INSTALL | FEAC | GR2 | 12.5 |  |  | 144 M |  |  | 35508 | 19417 | 2010-05-13 |  |  |  | 2022-05-13
Aircraft-8 | ZL-261-02-1 | AFT CURTAIN/EMERG EQUIPMENT STOWAGE - RMV | ABAC | GR2 | 3 |  |  | 144 M |  |  | 35508 | 19417 | 2010-05-13 |  |  |  | 2022-05-13
Aircraft-8 | ZL-261-02-1 | LAVATORIES D/E AND GALLEY G5 - REMOVE | ABAC | GR2 | 14 |  |  | 144 M |  |  | 35508 | 19417 | 2010-05-13 |  |  |  | 2022-05-13
Aircraft-8 | ZL-261-02-1 | LAVATORIES D/E/GALLEY G5 WIRING - REMOVE | ABAC | GR4 | 2 |  |  | 144 M |  |  | 35508 | 19417 | 2010-05-13 |  |  |  | 2022-05-13
Aircraft-8 | ZL-261-02-1 | AFT CABIN UTILITY AREA FLOOR PANELS - RMV | ABAC | GR2 | 6.5 |  |  | 144 M |  |  | 35508 | 19417 | 2010-05-13 |  |  |  | 2022-05-13
Aircraft-8 | ZL-261-02-1 | AFT CABIN UTILITY AREA - GVI | INSP | GR2 | 4.5 |  |  | 144 M |  |  | 35508 | 19417 | 2010-05-13 |  |  |  | 2022-05-13
Aircraft-8 | ZL-261-02-1 | AFT CABIN UTILITY AREA FLOOR PANELS - INST | FEAC | GR2 | 5 |  |  | 144 M |  |  | 35508 | 19417 | 2010-05-13 |  |  |  | 2022-05-13
Aircraft-8 | ZL-261-02-1 | LAVATORIES D/E/GALLEY G5 WIRING - INSTALL | FEAC | GR4 | 3 |  |  | 144 M |  |  | 35508 | 19417 | 2010-05-13 |  |  |  | 2022-05-13
Aircraft-8 | ZL-261-02-1 | LAVATORIES D/E AND GALLEY G5 - INSTALL | FEAC | GR2 | 10 |  |  | 144 M |  |  | 35508 | 19417 | 2010-05-13 |  |  |  | 2022-05-13
Aircraft-8 | ZL-261-02-1 | AFT CURTAIN/EMERGENCY EQUIPMENT - INSTALL | FEAC | GR2 | 2.5 |  |  | 144 M |  |  | 35508 | 19417 | 2010-05-13 |  |  |  | 2022-05-13
Aircraft-8 | ZL-263-01-1 | AFT GALLEY - REMOVE | ABAC | GR2 | 13 |  |  | 144 M |  |  | 35508 | 19417 | 2010-05-13 |  |  |  | 2022-05-13
Aircraft-8 | ZL-263-01-1 | LAVATORIES D AND E - REMOVE | ABAC | GR2 | 8 |  |  | 144 M |  |  | 35508 | 19417 | 2010-05-13 |  |  |  | 2022-05-13
Aircraft-8 | ZL-263-01-1 | AFT GALLEY WIRING - REMOVE | ABAC | GR4 | 0.5 |  |  | 144 M |  |  | 35508 | 19417 | 2010-05-13 |  |  |  | 2022-05-13
Aircraft-8 | ZL-263-01-1 | LAVATORIES D AND E WIRING - REMOVE | ABAC | GR4 | 1 |  |  | 144 M |  |  | 35508 | 19417 | 2010-05-13 |  |  |  | 2022-05-13
Aircraft-8 | ZL-263-01-1 | AFT CABIN OVERHEAD COMPARTMENT - GVI | INSP | GR2 | 4.5 |  |  | 144 M |  |  | 35508 | 19417 | 2010-05-13 |  |  |  | 2022-05-13
Aircraft-8 | ZL-263-01-1 | LAVATORIES D AND E - INSTALL | FEAC | GR2 | 8.5 |  |  | 144 M |  |  | 35508 | 19417 | 2010-05-13 |  |  |  | 2022-05-13
Aircraft-8 | ZL-263-01-1 | AFT GALLEY - INSTALL | FEAC | GR2 | 11.5 |  |  | 144 M |  |  | 35508 | 19417 | 2010-05-13 |  |  |  | 2022-05-13
Aircraft-8 | ZL-263-01-1 | LAVATORIES D AND E WIRING - INSTALL | FEAC | GR4 | 2 |  |  | 144 M |  |  | 35508 | 19417 | 2010-05-13 |  |  |  | 2022-05-13
Aircraft-8 | ZL-263-01-1 | AFT GALLEY WIRING - INSTALL | FEAC | GR4 | 1 |  |  | 144 M |  |  | 35508 | 19417 | 2010-05-13 |  |  |  | 2022-05-13
Aircraft-8 | ZL-300-02-1 | STABILIZERS AND CONE/REAR FUSELAGE - GVI | INSP | GR1 | 1.5 | 7500 |  | 24 M |  |  | 62993 | 31476 | 2017-12-18 |  | 70493 |  | 2019-12-18
Aircraft-8 | ZL-311-01-1 | AFT FUSELAGE TAIL,SECTION 311/312 - GVI | INSP | GR1 | 1.5 |  |  | 24 M |  |  | 62993 | 31476 | 2017-12-18 |  |  |  | 2019-12-18
Aircraft-8 | ZL-313-01-1 | APU AIR INTAKE AREA, ZONES 313/314 - GVI | INSP | GR1 | 1 |  |  | 24 M |  |  | 62993 | 31476 | 2017-12-18 |  |  |  | 2019-12-18
Aircraft-8 | ZL-315-01-2 | TAIL CONE / APU COMPARTMENT - GVI | INSP | GR1 | 0.5 |  |  | 24 M |  |  | 62993 | 31476 | 2017-12-18 |  |  |  | 2019-12-18
Aircraft-8 | ZL-317-01-1 | TAIL CONE/APU EXHAUST AREA - GVI | INSP | GR1 | 0.5 |  |  | 24 M |  |  | 62993 | 31476 | 2017-12-18 |  |  |  | 2019-12-18
Aircraft-8 | ZL-321-01-1 | DORSAL FIN - GVI | INSP | GR1 | 0.5 |  |  | 144 M |  |  | 35508 | 19417 | 2010-05-13 |  |  |  | 2022-05-13
Aircraft-8 | ZL-322-01-1 | VERTICAL STABILIZER LEADING EDGE - GVI | INSP | GR1 | 0.5 |  |  | 144 M |  |  | 35508 | 19417 | 2010-05-13 |  |  |  | 2022-05-13
Aircraft-8 | ZL-323-01-1 | VERTICAL STABILIZER SPAR BOX - GVI | INSP | GR1 | 1 |  |  | 144 M |  |  | 35508 | 19417 | 2010-05-13 |  |  |  | 2022-05-13
Aircraft-8 | ZL-324-01-1 | VERTICAL STABILIZER TIP - GVI | INSP | GR1 | 0.5 |  |  | 144 M |  |  | 35508 | 19417 | 2010-05-13 |  |  |  | 2022-05-13
Aircraft-8 | ZL-325-01-1 | VERTICAL STABILIZER TRAILING EDGE - GVI | INSP | GR1 | 1 |  |  | 24 M |  |  | 62993 | 31476 | 2017-12-18 |  |  |  | 2019-12-18
Aircraft-8 | ZL-325-02-1 | VERTICAL STABILIZER/TRAILING EDGE - GVI | INSP | GR1 | 1 |  |  | 72 M |  |  | 55906 | 28334 | 2015-12-12 |  |  |  | 2021-12-12
Aircraft-8 | ZL-326-01-1 | RUDDER - GENERAL VISUAL INSPECTION | INSP | GR1 | 1 |  |  | 72 M |  |  | 55906 | 28334 | 2015-12-12 |  |  |  | 2021-12-12
Aircraft-8 | ZL-326-02-1 | RUDDER - GENERAL VISUAL INSPECTION | INSP | GR1 | 1.5 |  |  | 144 M |  |  | 35508 | 19417 | 2010-05-13 |  |  |  | 2022-05-13
Aircraft-8 | ZL-331-01-1 | LEFT THS LEADING EDGE - GVI | INSP | GR1 | 1 |  |  | 72 M |  |  | 55906 | 28334 | 2015-12-12 |  |  |  | 2021-12-12
Aircraft-8 | ZL-331-01-1 | RIGHT THS LEADING EDGE - GVI | INSP | GR1 | 1 |  |  | 72 M |  |  | 55906 | 28334 | 2015-12-12 |  |  |  | 2021-12-12
Aircraft-8 | ZL-332-01-1 | LEFT HORIZONTAL STABILIZER TIP - GVI | INSP | GR1 | 1 |  |  | 144 M |  |  | 55906 | 28334 | 2015-12-12 |  |  |  | 2027-12-12
Aircraft-8 | ZL-332-01-1 | RIGHT HORIZONTAL STABILIZER TIP - GVI | INSP | GR1 | 1 |  |  | 144 M |  |  | 55906 | 28334 | 2015-12-12 |  |  |  | 2027-12-12
Aircraft-8 | ZL-333-01-1 | LEFT THS SPAR BOX SYSTEM - GVI | INSP | GR1 | 1.5 |  |  | 144 M |  |  | 55906 | 28334 | 2015-12-12 |  |  |  | 2027-12-12
Aircraft-8 | ZL-333-01-1 | RIGHT THS SPAR BOX SYSTEM - GVI | INSP | GR1 | 1.5 |  |  | 144 M |  |  | 55906 | 28334 | 2015-12-12 |  |  |  | 2027-12-12
Aircraft-8 | ZL-334-01-1 | LEFT THS TRAILING EDGE - GVI | INSP | GR1 | 1 |  |  | 24 M |  |  | 62993 | 31476 | 2017-12-18 |  |  |  | 2019-12-18
Aircraft-8 | ZL-334-01-1 | RIGHT THS TRAILING EDGE - GVI | INSP | GR1 | 1 |  |  | 24 M |  |  | 62993 | 31476 | 2017-12-18 |  |  |  | 2019-12-18
Aircraft-8 | ZL-334-02-1 | LEFT THS TRAILING EDGE - GVI | INSP | GR1 | 0.5 |  |  | 72 M |  |  | 55906 | 28334 | 2015-12-12 |  |  |  | 2021-12-12
Aircraft-8 | ZL-334-02-1 | RIGHT THS TRAILING EDGE - GVI | INSP | GR1 | 0.5 |  |  | 72 M |  |  | 55906 | 28334 | 2015-12-12 |  |  |  | 2021-12-12
Aircraft-8 | ZL-335-01-1 | LEFT ELEVATOR - GENERAL VISUAL INSPECTION | INSP | GR1 | 1 |  |  | 72 M |  |  | 55906 | 28334 | 2015-12-12 |  |  |  | 2021-12-12
Aircraft-8 | ZL-335-01-1 | RIGHT ELEVATOR - GENERAL VISUAL INSPECTION | INSP | GR1 | 1 |  |  | 72 M |  |  | 55906 | 28334 | 2015-12-12 |  |  |  | 2021-12-12
Aircraft-8 | ZL-411-01-1 | UPPER FORWARD PYLON # 1 - GVI | INSP | GR1 | 0.5 |  |  | 20 M | A-CHECK |  | 61525 | 30801 | 2017-06-21 |  |  |  | 2019-02-21
Aircraft-8 | ZL-411-01-1 | UPPER FORWARD PYLON # 2 - GVI | INSP | GR1 | 0.5 |  |  | 20 M | A-CHECK |  | 61525 | 30801 | 2017-06-21 |  |  |  | 2019-02-21
Aircraft-8 | ZL-415-01-1 | LOWER FORWARD PYLON # 1 - GVI | INSP | GR1 | 0.5 |  |  | 20 M | A-CHECK |  | 65618 | 32594 | 2018-08-21 |  |  |  | 2020-04-21
Aircraft-8 | ZL-415-01-1 | LOWER FORWARD PYLON # 2 - GVI | INSP | GR1 | 0.5 |  |  | 20 M | A-CHECK |  | 65618 | 32594 | 2018-08-21 |  |  |  | 2020-04-21
Aircraft-8 | ZL-433-01-1 | ENGINE 1/ AIR INTAKE COWL SYSTEM - GVI | INSP | GR1 | 0.5 | 24000 |  | 72 M |  |  | 55906 | 28334 | 2015-12-12 |  | 79906 |  | 2021-12-12
Aircraft-8 | ZL-433-01-1 | ENGINE 2/ AIR INTAKE COWL SYSTEM - GVI | INSP | GR1 | 0.5 | 24000 |  | 72 M |  |  | 55906 | 28334 | 2015-12-12 |  | 79906 |  | 2021-12-12
Aircraft-8 | ZL-435-01-1 | ENG 1/FAN AND ACCESSORY GEARBOX - GVI | INSP | GR1 | 0.2 |  |  | 400 D | A-CHECK |  | 62993 | 31476 | 2017-12-18 |  |  |  | 2019-01-22
Aircraft-8 | ZL-435-01-1 | ENG 2/FAN AND ACCESSORY GEARBOX - GVI | INSP | GR1 | 0.2 |  |  | 400 D | A-CHECK |  | 62993 | 31476 | 2017-12-18 |  |  |  | 2019-01-22
Aircraft-8 | ZL-437-01-1 | ENGINE 1/FAN COWL, ZONES 437/438 - GVI | INSP | GR1 | 0.2 |  |  | 16 M | A-CHECK |  | 62993 | 31476 | 2017-12-18 |  |  |  | 2019-04-18
Aircraft-8 | ZL-437-01-1 | ENGINE 2/FAN COWL, ZONES 447/448 - GVI | INSP | GR1 | 0.2 |  |  | 16 M | A-CHECK |  | 62993 | 31476 | 2017-12-18 |  |  |  | 2019-04-18
Aircraft-8 | ZL-451-01-1 | ENG1/LEFT THRUST REVERSER COWL - GVI | INSP | GR1 | 0.5 |  |  | 16 M | A-CHECK |  | 62993 | 31476 | 2017-12-18 |  |  |  | 2019-04-18
Aircraft-8 | ZL-451-01-1 | ENG1/RIGHT THRUST REVERSER COWL - GVI | INSP | GR1 | 0.5 |  |  | 16 M | A-CHECK |  | 65618 | 32594 | 2018-08-21 |  |  |  | 2019-12-21
Aircraft-8 | ZL-451-01-1 | ENG2/RIGHT THRUST REVERSER COWL - GVI | INSP | GR1 | 0.5 |  |  | 16 M | A-CHECK |  | 62993 | 31476 | 2017-12-08 |  |  |  | 2019-04-08
Aircraft-8 | ZL-453-01-1 | ENG 1/ HOT SECTION. ZONES 453/454 - GVI | INSP | GR1 | 0.2 |  |  | 16 M | A-CHECK |  | 63609 | 31734 | 2018-02-14 |  |  |  | 2019-06-14
Aircraft-8 | ZL-453-01-1 | ENG 2/ HOT SECTION. ZONES 463/464 - GVI | INSP | GR1 | 0.2 |  |  | 16 M | A-CHECK |  | 64266 | 32021 | 2018-04-19 |  |  |  | 2019-08-19
Aircraft-8 | ZL-471-01-1 | PYLON 1 LEADING EDGE/LOWER FAIRING - GVI | INSP | GR1 | 1.5 |  |  | 24 M |  |  | 62993 | 31476 | 2017-12-18 |  |  |  | 2019-12-18
Aircraft-8 | ZL-471-01-1 | PYLON 2 LEADING EDGE/LOWER FAIRING - GVI | INSP | GR1 | 1.5 |  |  | 24 M |  |  | 62993 | 31476 | 2017-12-18 |  |  |  | 2019-12-18
Aircraft-8 | ZL-500-02-1 | LEFT WING LOWER SURFACE - GVI | INSP | GR1 | 2.5 | 7500 |  | 24 M |  |  | 62993 | 31476 | 2017-12-18 |  | 70493 |  | 2019-12-18
Aircraft-8 | ZL-500-02-1 | RIGHT WING LOWER SURFACE - GVI | INSP | GR1 | 2.5 | 7500 |  | 24 M |  |  | 62993 | 31476 | 2017-12-18 |  | 70493 |  | 2019-12-18
Aircraft-8 | ZL-500-03-1 | LEFT WING UPPER SURFACE - GVI | INSP | GR1 | 1.5 |  |  | 48 M |  |  | 62993 | 31476 | 2017-12-18 |  |  |  | 2021-12-18
Aircraft-8 | ZL-500-03-1 | RIGHT WING UPPER SURFACE - GVI | INSP | GR1 | 1.5 |  |  | 48 M |  |  | 62993 | 31476 | 2017-12-18 |  |  |  | 2021-12-18
Aircraft-8 | ZL-521-01-1 | LEFT WING/ INB FIXED LEADING EDGE - GVI | INSP | GR1 | 1 |  |  | 24 M |  |  | 62993 | 31476 | 2017-12-18 |  |  |  | 2019-12-18
Aircraft-8 | ZL-521-01-1 | RIGHT WING/ INB FIXED LEADING EDGE - GVI | INSP | GR1 | 1 |  |  | 24 M |  |  | 62993 | 31476 | 2017-12-18 |  |  |  | 2019-12-18
Aircraft-8 | ZL-522-01-1 | LEFT WING/OUT FIXED LEADING EDGE - GVI | INSP | GR1 | 1.5 |  |  | 24 M |  |  | 62993 | 31476 | 2017-12-18 |  |  |  | 2019-12-18
Aircraft-8 | ZL-522-01-1 | RIGHT WING OUT FIXED LEADING EDGE - GVI | INSP | GR1 | 1.5 |  |  | 24 M |  |  | 62993 | 31476 | 2017-12-18 |  |  |  | 2019-12-18
Aircraft-8 | ZL-531-01-1 | LEFT FLAP TRACK 2 FAIRING - GVI | INSP | GR1 | 0.5 |  |  | 24 M |  |  | 62993 | 31476 | 2017-12-18 |  |  |  | 2019-12-18
Aircraft-8 | ZL-531-01-1 | RIGHT FLAP TRACK 2 FAIRING - GVI | INSP | GR1 | 0.5 |  |  | 24 M |  |  | 62993 | 31476 | 2017-12-18 |  |  |  | 2019-12-18
Aircraft-8 | ZL-531-02-1 | LEFT FLAP TRACK 2 AND FAIRING - GVI | INSP | GR1 | 0.5 |  |  | 72 M |  |  | 55906 | 28334 | 2015-12-12 |  |  |  | 2021-12-12
Aircraft-8 | ZL-531-02-1 | RIGHT FLAP TRACK 2 AND FAIRING - GVI | INSP | GR1 | 0.5 |  |  | 72 M |  |  | 55906 | 28334 | 2015-12-12 |  |  |  | 2021-12-12
Aircraft-8 | ZL-532-01-1 | LEFT FLAP TRACK 3 AND FAIRING - GVI | INSP | GR1 | 0.5 |  |  | 24 M |  |  | 62993 | 31476 | 2017-12-18 |  |  |  | 2019-12-18
Aircraft-8 | ZL-532-01-1 | RIGHT FLAP TRACK 3 AND FAIRING - GVI | INSP | GR1 | 0.5 |  |  | 24 M |  |  | 62993 | 31476 | 2017-12-18 |  |  |  | 2019-12-18
Aircraft-8 | ZL-532-02-1 | LEFT FLAP TRACK 3 AND FAIRING - GVI | INSP | GR1 | 0.5 |  |  | 72 M |  |  | 55906 | 28334 | 2015-12-12 |  |  |  | 2021-12-12
Aircraft-8 | ZL-532-02-1 | RIGHT FLAP TRACK 3 AND FAIRING - GVI | INSP | GR1 | 0.5 |  |  | 72 M |  |  | 55906 | 28334 | 2015-12-12 |  |  |  | 2021-12-12
Aircraft-8 | ZL-533-01-1 | LEFT FLAP TRACK 4 AND FAIRING - GVI | INSP | GR1 | 0.5 |  |  | 24 M |  |  | 62993 | 31476 | 2017-12-18 |  |  |  | 2019-12-18
Aircraft-8 | ZL-533-01-1 | RIGHT FLAP TRACK 4 AND FAIRING - GVI | INSP | GR1 | 0.5 |  |  | 24 M |  |  | 62993 | 31476 | 2017-12-18 |  |  |  | 2019-12-18
Aircraft-8 | ZL-533-02-1 | LEFT FLAP TRACK 4 AND FAIRING - GVI | INSP | GR1 | 0.5 |  |  | 72 M |  |  | 55906 | 28334 | 2015-12-12 |  |  |  | 2021-12-12
Aircraft-8 | ZL-533-02-1 | RIGHT FLAP TRACK 4 AND FAIRING - GVI | INSP | GR1 | 0.5 |  |  | 72 M |  |  | 55906 | 28334 | 2015-12-12 |  |  |  | 2021-12-12
Aircraft-8 | ZL-534-01-2 | LEFT WING TIP - GENERAL VISUAL INSPECTION | INSP | GR1 | 0.5 |  |  | 72 M |  |  | 55906 | 28334 | 2015-12-12 |  |  |  | 2021-12-12
Aircraft-8 | ZL-534-01-2 | RIGHT WING TIP - GENERAL VISUAL INSPECTION | INSP | GR1 | 0.5 |  |  | 72 M |  |  | 55906 | 28334 | 2015-12-12 |  |  |  | 2021-12-12
Aircraft-8 | ZL-540-01-1 | LEFT WING FUEL TANK - GVI | INSP | GR1 | 1.5 |  |  | 72 M |  |  | 55906 | 28334 | 2015-12-12 |  |  |  | 2021-12-12
Aircraft-8 | ZL-540-01-1 | RIGHT WING FUEL TANK - GVI | INSP | GR1 | 1.5 |  |  | 72 M |  |  | 55906 | 28334 | 2015-12-12 |  |  |  | 2021-12-12
Aircraft-8 | ZL-540-02-2 | LEFT WING FUEL TANK - GVI | INSP | GR1 | 2.5 |  |  | 144 M |  |  | 35508 | 19417 | 2010-05-13 |  |  |  | 2022-05-13
Aircraft-8 | ZL-540-02-2 | RIGHT WING FUEL TANK - GVI | INSP | GR1 | 2 |  |  | 144 M |  |  | 35508 | 19417 | 2010-05-13 |  |  |  | 2022-05-13
Aircraft-8 | ZL-550-01-1 | LEFT WING VENT SURGE TANK - GVI | INSP | GR1 | 0.5 |  |  | 144 M |  |  | 35508 | 19417 | 2010-05-13 |  |  |  | 2022-05-13
Aircraft-8 | ZL-550-01-1 | RIGHT WING VENT SURGE TANK - GVI | INSP | GR1 | 0.5 |  |  | 144 M |  |  | 35508 | 19417 | 2010-05-13 |  |  |  | 2022-05-13
Aircraft-8 | ZL-560-01-1 | LEFT WING OUTBOARD DRY BAY - GVI | INSP | GR1 | 0.5 |  |  | 144 M |  |  | 35508 | 19417 | 2010-05-13 |  |  |  | 2022-05-13
Aircraft-8 | ZL-560-01-1 | RIGHT WING OUTBOARD DRY BAY - GVI | INSP | GR1 | 0.5 |  |  | 144 M |  |  | 35508 | 19417 | 2010-05-13 |  |  |  | 2022-05-13
Aircraft-8 | ZL-571-02-1 | LEFT MAIN LANDING GEAR BAY - GVI | INSP | GR1 | 0.5 |  |  | 48 M |  |  | 62993 | 31476 | 2017-12-18 |  |  |  | 2021-12-18
Aircraft-8 | ZL-571-02-1 | RIGHT MAIN LANDING GEAR BAY - GVI | INSP | GR1 | 0.5 |  |  | 48 M |  |  | 62993 | 31476 | 2017-12-18 |  |  |  | 2021-12-18
Aircraft-8 | ZL-572-01-2 | LEFT OUTER WING SHROUD BOX - GVI | INSP | GR1 | 0.5 |  |  | 48 M |  |  | 62993 | 31476 | 2017-12-18 |  |  |  | 2021-12-18
Aircraft-8 | ZL-572-01-2 | RIGHT OUTER WING SHROUD BOX - GVI | INSP | GR1 | 0.5 |  |  | 48 M |  |  | 62993 | 31476 | 2017-12-18 |  |  |  | 2021-12-18
Aircraft-8 | ZL-573-01-1 | LEFT WING, INB FIXED TRAILING EDGE - GVI | INSP | GR1 | 0.5 |  |  | 24 M |  |  | 62993 | 31476 | 2017-12-18 |  |  |  | 2019-12-18
Aircraft-8 | ZL-573-01-1 | RIGHT WING, INB FIXED TRAILING EDGE - GVI | INSP | GR1 | 0.5 |  |  | 24 M |  |  | 62993 | 31476 | 2017-12-18 |  |  |  | 2019-12-18
Aircraft-8 | ZL-574-01-1 | LEFT OUTER WING FALSE SPAR BOX - GVI | INSP | GR1 | 0.5 |  |  | 24 M |  |  | 62993 | 31476 | 2017-12-18 |  |  |  | 2019-12-18
Aircraft-8 | ZL-574-01-1 | RIGHT OUTER WING FALSE SPARBOX - GVI | INSP | GR1 | 0.5 |  |  | 24 M |  |  | 62993 | 31476 | 2017-12-18 |  |  |  | 2019-12-18
Aircraft-8 | ZL-575-01-1 | LEFT WING OUT FIXED TRAILING EDGE - GVI | INSP | GR1 | 1.5 |  |  | 24 M |  |  | 62993 | 31476 | 2017-12-18 |  |  |  | 2019-12-18
Aircraft-8 | ZL-575-01-1 | RIGHT WING OUT FIXED TRAILING EDGE - GVI | INSP | GR1 | 1.5 |  |  | 24 M |  |  | 62993 | 31476 | 2017-12-18 |  |  |  | 2019-12-18
Aircraft-8 | ZL-590-01-1 | LEFT WING/AILERONS SYSTEM - GVI | INSP | GR1 | 0.5 |  |  | 48 M |  |  | 62993 | 31476 | 2017-12-18 |  |  |  | 2021-12-18
Aircraft-8 | ZL-590-01-1 | RIGHT WING/AILERONS SYSTEM - GVI | INSP | GR1 | 0.5 |  |  | 48 M |  |  | 62993 | 31476 | 2017-12-18 |  |  |  | 2021-12-18
Aircraft-8 | ZL-811-01-1 | FWD AVIONICS COMPARTMENT DOOR - GVI | INSP | GR2 | 0.5 |  |  | 24 M |  |  | 62993 | 31476 | 2017-12-18 |  |  |  | 2019-12-18
Aircraft-8 | ZL-811-02-1 | FWD AVIONICS COMPARTMENT DOOR - GVI | INSP | GR2 | 0.5 |  |  | 144 M |  |  | 35508 | 19417 | 2010-05-13 |  |  |  | 2022-05-13
Aircraft-8 | ZL-812-01-1 | LATERAL LH AVIONICS COMPART.DOOR - GVI | INSP | GR2 | 0.5 |  |  | 24 M |  |  | 62993 | 31476 | 2017-12-18 |  |  |  | 2019-12-18
Aircraft-8 | ZL-812-01-1 | LATERAL RH AVIONICS COMPARTMENT DOOR - GVI | INSP | GR2 | 0.5 |  |  | 24 M |  |  | 62993 | 31476 | 2017-12-18 |  |  |  | 2019-12-18
Aircraft-8 | ZL-812-02-1 | LATERAL AVIONICS COMPARTMENT DOOR - GVI | INSP | GR2 | 0.5 |  |  | 144 M |  |  | 35508 | 19417 | 2010-05-13 |  |  |  | 2022-05-13
Aircraft-8 | ZL-812-02-1 | LATERAL AVIONICS COMPARTMENT DOOR - GVI | INSP | GR2 | 0.5 |  |  | 144 M |  |  | 35508 | 19417 | 2010-05-13 |  |  |  | 2022-05-13
Aircraft-8 | ZL-824-01-1 | REAR AVIONICS COMPARTMENT DOOR - GVI | INSP | GR2 | 0.5 |  |  | 24 M |  |  | 62993 | 31476 | 2017-12-18 |  |  |  | 2019-12-18
Aircraft-8 | ZL-824-02-1 | REAR AVIONICS COMPARTMENT DOOR - GVI | INSP | GR2 | 0.5 |  |  | 144 M |  |  | 35508 | 19417 | 2010-05-13 |  |  |  | 2022-05-13
Aircraft-8 | ZL-825-02-1 | FWD CARGO COMPARTMENT DOOR - GVI | INSP | GR2 | 1 |  |  | 144 M |  |  | 35508 | 19417 | 2010-05-13 |  |  |  | 2022-05-13
Aircraft-8 | ZL-826-02-1 | AFT CARGO COMPARTMENT DOOR - GVI | INSP | GR2 | 2 |  |  | 144 M |  |  | 35508 | 19417 | 2010-05-13 |  |  |  | 2022-05-13
Aircraft-8 | ZL-827-02-1 | BULK CARGO COMPARTMENT DOOR - GVI | INSP | GR2 | 1.5 |  |  | 144 M |  |  | 35508 | 19417 | 2010-05-13 |  |  |  | 2022-05-13
Aircraft-8 | ZL-831-02-1 | LEFT FWD PASSENGER/CREW DOOR - GVI | INSP | GR2 | 0.5 |  |  | 144 M |  |  | 35508 | 19417 | 2010-05-13 |  |  |  | 2022-05-13
Aircraft-8 | ZL-831-02-1 | LEFT AFT PASSENGER/CREW DOOR - GVI | INSP | GR2 | 0.5 |  |  | 144 M |  |  | 35508 | 19417 | 2010-05-13 |  |  |  | 2022-05-13
Aircraft-8 | ZL-831-02-1 | RIGHT FWD PASSENGER/CREW DOOR - GVI | INSP | GR2 | 0.5 |  |  | 144 M |  |  | 35508 | 19417 | 2010-05-13 |  |  |  | 2022-05-13
Aircraft-8 | ZL-831-02-1 | RIGHT AFT PASSENGER/CREW DOOR - GVI | INSP | GR2 | 0.5 |  |  | 144 M |  |  | 35508 | 19417 | 2010-05-13 |  |  |  | 2022-05-13
Aircraft-8 | ZL-833-01-1 | LEFT AND RIGHT FWD EMERGENCY EXIT - GVI | INSP | GR2 | 1 |  |  | 48 M |  |  | 62993 | 31476 | 2017-12-18 |  |  |  | 2021-12-18
Aircraft-8 | ZL-833-01-1 | LEFT AND RIGHT FWD EMERGENCY EXIT - GVI | INSP | GR2 | 1 |  |  | 48 M |  |  | 62993 | 31476 | 2017-12-18 |  |  |  | 2021-12-18
Aircraft-8 | ZL-833-02-1 | LH FWD EMERGENCY EXITS - GVI | INSP | GR2 | 0.5 |  |  | 72 M |  |  | 55906 | 28334 | 2015-12-12 |  |  |  | 2021-12-12
Aircraft-8 | ZL-833-02-1 | LH AFT EMERGENCY EXITS - GVI | INSP | GR2 | 0.5 |  |  | 72 M |  |  | 55906 | 28334 | 2015-12-12 |  |  |  | 2021-12-12
Aircraft-8 | ZL-833-02-1 | RH FWD EMERGENCY EXITS - GVI | INSP | GR2 | 0.5 |  |  | 72 M |  |  | 55906 | 28334 | 2015-12-12 |  |  |  | 2021-12-12
Aircraft-8 | ZL-833-02-1 | RH AFT EMERGENCY EXITS - GVI | INSP | GR2 | 0.5 |  |  | 72 M |  |  | 55906 | 28334 | 2015-12-12 |  |  |  | 2021-12-12
Aircraft-8 | 202800-TP-1 | ELECTRICAL ROUTING SYST/BONDING LEADS - DI | INSP | GR1 | 2.5 |  |  | 24 M |  |  | 62993 | 31476 | 2017-12-18 |  |  |  | 2019-12-18
Aircraft-8 | 202800-TP-1 | ELECTRICAL ROUTING SYST/BONDING LEADS - DI | INSP | GR1 | 2.5 |  |  | 24 M |  |  | 62993 | 31476 | 2017-12-18 |  |  |  | 2019-12-18
Aircraft-8 | 202800-TP-1 | ELECTRICAL ROUTING SYST/BONDING LEADS - DI | INSP | GR1 | 2.5 |  |  | 24 M |  |  | 62993 | 31476 | 2017-12-18 |  |  |  | 2019-12-18
Aircraft-8 | 202800-TP-1 | ELECTRICAL ROUTING SYST/BONDING LEADS - DI | INSP | GR1 | 2.5 |  |  | 24 M |  |  | 62993 | 31476 | 2017-12-18 |  |  |  | 2019-12-18
Aircraft-8 | 202800-TP-1 | ELECTRICAL ROUTING SYST/BONDING LEADS - DI | INSP | GR2 | 2.5 |  |  | 24 M |  |  | 62993 | 31476 | 2017-12-18 |  |  |  | 2019-12-18
Aircraft-8 | 212600-TP-1 | AVIONICS EQUIPMENT VENTILATION DUCTS - DI | INSP | GR2 | 0.5 | 24000 |  |  |  |  | 55906 | 28334 | 2015-12-12 |  | 79906
Aircraft-8 | 215242-TP-1 | INJECTOR - WATER - GVI | INSP | GR2 | 1 | 24000 |  |  |  |  | 62993 | 31476 | 2017-12-18 |  | 86993
Aircraft-8 | 215242-TP-1 | INJECTOR - WATER - GVI | INSP | GR2 | 1 | 24000 |  |  |  |  | 62993 | 31476 | 2017-12-18 |  | 86993
Aircraft-8 | 216000-TP-2 | TRIM AIR PR REGULATING VALVE FILTER - R/I | LUB | GR2 | 3 | 12000 |  |  |  |  | 62993 | 31476 | 2017-12-18 |  | 74993
Aircraft-8 | 216000-TP-2 | TRIM AIR PR REGULATING VALVE FILTER - L/CK | TEST | GR2 | 0.2 | 12000 |  |  |  |  | 62993 | 31476 | 2017-12-18 |  | 74993
Aircraft-8 | 216000-TP-2 | COCKPIT / CABIN TEMPERATURE CONTROL - F/C | TEST | GR2 | 1 | 12000 |  |  |  |  | 62993 | 31476 | 2017-12-18 |  | 74993
Aircraft-8 | 237100-TP-1 | COCKPIT/VOICE RECORDER SYST/BULK ERASE-F/C | TEST | GR4 | 0.2 | 1500 |  |  | A-CHECK |  | 65618 | 32594 | 2018-08-21 |  | 67118
Aircraft-8 | 240004-TP-1 | LEFT WING ELECTRICAL ROUTING - SVC | LUB | GR4 | 1.5 |  |  | 36 M |  |  | 62993 | 31476 | 2017-12-18 |  |  |  | 2020-12-18
Aircraft-8 | 240004-TP-1 | RIGHT WING ELECTRICAL ROUTING - SVC | LUB | GR4 | 1.5 |  |  | 36 M |  |  | 62993 | 31476 | 2017-12-18 |  |  |  | 2020-12-18
Aircraft-8 | 240005-TP-1 | LEFT WING ELECTRICAL ROUTING - SVC | LUB | GR4 | 1.5 |  |  | 36 M |  |  | 62993 | 31476 | 2017-12-18 |  |  |  | 2020-12-18
Aircraft-8 | 240005-TP-1 | RIGHT WING ELECTRICAL ROUTING - SVC | LUB | GR4 | 1.5 |  |  | 36 M |  |  | 62993 | 31476 | 2017-12-18 |  |  |  | 2020-12-18
Aircraft-8 | 240006-TP-1 | LEFT MLG BAY ELECTRICAL ROUTING - SVC | LUB | GR4 | 1.5 |  |  | 36 M |  |  | 62993 | 31476 | 2017-12-18 |  |  |  | 2020-12-18
Aircraft-8 | 240006-TP-1 | RIGHT MLG BAY ELECTRICAL ROUTING - SVC | LUB | GR4 | 1.5 |  |  | 36 M |  |  | 62993 | 31476 | 2017-12-18 |  |  |  | 2020-12-18
Aircraft-8 | 240007-TP-1 | LEFT WING ELECTRICAL ROUTING - SVC | LUB | GR4 | 1 |  |  | 36 M |  |  | 62993 | 31476 | 2017-12-18 |  |  |  | 2020-12-18
Aircraft-8 | 240007-TP-1 | RIGHT WING ELECTRICAL ROUTING - SVC | LUB | GR4 | 1 |  |  | 36 M |  |  | 62993 | 31476 | 2017-12-18 |  |  |  | 2020-12-18
Aircraft-8 | 240008-TP-1 | LEFT WING ELECTRICAL ROUTING - SVC | LUB | GR4 | 1 |  |  | 36 M |  |  | 62993 | 31476 | 2017-12-18 |  |  |  | 2020-12-18
Aircraft-8 | 240008-TP-1 | RIGHT WING ELECTRICAL ROUTING - SVC | LUB | GR4 | 1 |  |  | 36 M |  |  | 62993 | 31476 | 2017-12-18 |  |  |  | 2020-12-18
Aircraft-8 | 240009-TP-1 | LEFT WING ELECTRICAL ROUTING - SVC | LUB | GR4 | 1.5 |  |  | 72 M |  |  | 55906 | 28334 | 2015-12-12 |  |  |  | 2021-12-12
Aircraft-8 | 240009-TP-1 | RIGHT WING ELECTRICAL ROUTING - SVC | LUB | GR4 | 1.5 |  |  | 72 M |  |  | 55906 | 28334 | 2015-12-12 |  |  |  | 2021-12-12
Aircraft-8 | 240010-TP-1 | ELECTRICAL CONDUITS END FITTINGS - SVC | LUB | GR4 | 1 |  |  | 144 M |  |  | 35508 | 19417 | 2010-05-13 |  |  |  | 2022-05-13
Aircraft-8 | 240010-TP-1 | ELECTRICAL CONDUITS END FITTINGS - SVC | LUB | GR4 | 1 |  |  | 144 M |  |  | 35508 | 19417 | 2010-05-13 |  |  |  | 2022-05-13
Aircraft-8 | 240011-TP-1 | ELECTRICAL ROUTING SYSTEM - SERVICE | LUB | GR4 | 1.5 |  |  | 72 M |  |  | 55906 | 28334 | 2015-12-12 |  |  |  | 2021-12-12
Aircraft-8 | 240012-TP-1 | ELECT.ROUTING/FITTINGS/ZONES 311/312 - SVC | LUB | GR4 | 1 |  |  | 36 M |  |  | 62993 | 31476 | 2017-12-18 |  |  |  | 2020-12-18
Aircraft-8 | 240013-TP-1 | VERTICAL STABILIZ.ELECTRICAL ROUTING - SVC | LUB | GR4 | 2 |  |  | 36 M |  |  | 62993 | 31476 | 2017-12-18 |  |  |  | 2020-12-18
Aircraft-8 | 240015-TP-1 | ELECTRICAL CONDUITS END FITTINGS - SVC | LUB | GR4 | 1.5 |  |  | 144 M |  |  | 35508 | 19417 | 2010-05-13 |  |  |  | 2022-05-13
Aircraft-8 | 240016-TP-1 | LEFT THS ELECTRICAL ROUTING - SVC | LUB | GR4 | 1 |  |  | 36 M |  |  | 62993 | 31476 | 2017-12-18 |  |  |  | 2020-12-18
Aircraft-8 | 240016-TP-1 | RIGHT THS ELECTRICAL ROUTING - SVC | LUB | GR4 | 1 |  |  | 36 M |  |  | 62993 | 31476 | 2017-12-18 |  |  |  | 2020-12-18
Aircraft-8 | 240017-TP-1 | CIRCUIT BREAKERS - OPERATIONAL CHECK | INSP | GR4 | 1 |  |  | 36 M |  |  | 62993 | 31476 | 2017-12-18 |  |  |  | 2020-12-18
Aircraft-8 | 252331-TP-1 | NECESSARY PROCEDURES TO INSP. - REMOVE | ABAC | ICH | 3 |  |  | 36 M |  |  | 62993 | 31476 | 2017-12-18 |  |  |  | 2020-12-18
Aircraft-8 | 252331-TP-1 | FWD 'PAX' CABIN LOWER SIDEWALL PANELS - DI | INSP | GR2 | 1.5 |  |  | 36 M |  |  | 62993 | 31476 | 2017-12-18 |  |  |  | 2020-12-18
Aircraft-8 | 252331-TP-1 | FWD 'PAX' CABIN LOWER SIDEWALL PANELS - DI | INSP | ICH | 0.5 |  |  | 36 M |  |  | 62993 | 31476 | 2017-12-18 |  |  |  | 2020-12-18
Aircraft-8 | 252331-TP-1 | FINAL CONFIGURATION AFTER INSP. - INSTALL | FEAC | GR2 | 0.5 |  |  | 36 M |  |  | 62993 | 31476 | 2017-12-18 |  |  |  | 2020-12-18
Aircraft-8 | 252331-TP-1 | FINAL CONFIGURATION AFTER INSP. - INSTALL | FEAC | ICH | 1.5 |  |  | 36 M |  |  | 62993 | 31476 | 2017-12-18 |  |  |  | 2020-12-18
Aircraft-8 | 252331-TP-1 | NECESSARY PROCEDURES TO INSP. - REMOVE | ABAC | ICH | 3 |  |  | 36 M |  |  | 62993 | 31476 | 2017-12-18 |  |  |  | 2020-12-18
Aircraft-8 | 252331-TP-1 | MID 'PAX' CABIN LOWER SIDEWALL PANELS - DI | INSP | GR2 | 1.5 |  |  | 36 M |  |  | 62993 | 31476 | 2017-12-18 |  |  |  | 2020-12-18
Aircraft-8 | 252331-TP-1 | MID 'PAX' CABIN LOWER SIDEWALL PANELS - DI | INSP | ICH | 0.5 |  |  | 36 M |  |  | 62993 | 31476 | 2017-12-18 |  |  |  | 2020-12-18
Aircraft-8 | 252331-TP-1 | FINAL CONFIGURATION AFTER INSP. - INSTALL | FEAC | GR2 | 0.5 |  |  | 36 M |  |  | 62993 | 31476 | 2017-12-18 |  |  |  | 2020-12-18
Aircraft-8 | 252331-TP-1 | FINAL CONFIGURATION AFTER INSP. - INSTALL | FEAC | ICH | 1.5 |  |  | 36 M |  |  | 62993 | 31476 | 2017-12-18 |  |  |  | 2020-12-18
Aircraft-8 | 252331-TP-1 | NECESSARY PROCEDURES TO INSP. - REMOVE | ABAC | ICH | 3 |  |  | 36 M |  |  | 62993 | 31476 | 2017-12-18 |  |  |  | 2020-12-18
Aircraft-8 | 252331-TP-1 | AFT 'PAX' CABIN LOWER SIDEWALL PANELS - DI | INSP | GR2 | 1.5 |  |  | 36 M |  |  | 62993 | 31476 | 2017-12-18 |  |  |  | 2020-12-18
Aircraft-8 | 252331-TP-1 | AFT 'PAX' CABIN LOWER SIDEWALL PANELS - DI | INSP | ICH | 0.5 |  |  | 36 M |  |  | 62993 | 31476 | 2017-12-18 |  |  |  | 2020-12-18
Aircraft-8 | 252331-TP-1 | FINAL CONFIGURATION AFTER INSP. - INSTALL | FEAC | GR2 | 0.5 |  |  | 36 M |  |  | 62993 | 31476 | 2017-12-18 |  |  |  | 2020-12-18
Aircraft-8 | 252331-TP-1 | FINAL CONFIGURATION AFTER INSP. - INSTALL | FEAC | ICH | 1.5 |  |  | 36 M |  |  | 62993 | 31476 | 2017-12-18 |  |  |  | 2020-12-18
Aircraft-8 | 255000-TP-1 | CARGO COMPART SYST/DOOR SILL LATTCH-DI/LUB | TEST | GR2 | 1 | 1500 | 1500 | 8 M | A-CHECK |  | 65618 | 32594 | 2018-08-21 |  | 67118 | 34094 | 2019-04-21
Aircraft-8 | 255000-TP-1 | CARGO COMPART SYST/DOOR SILL LATTCH-DI/LUB | TEST | GR2 | 1 | 1500 | 1500 | 8 M | A-CHECK |  | 65618 | 32594 | 2018-08-21 |  | 67118 | 34094 | 2019-04-21
Aircraft-8 | 255000-TP-2 | FWD CARGO COMPARTMENT SYST/PDU ROLLERS -DI | INSP | GR2 | 0.2 | 2000 |  |  | A-CHECK |  | 65618 | 32594 | 2018-08-21 |  | 67618
Aircraft-8 | 255000-TP-2 | AFT CARGO COMPARTMENT SYST/PDU ROLLERS -DI | INSP | GR2 | 0.2 | 2000 |  |  | A-CHECK |  | 65618 | 32594 | 2018-08-21 |  | 67618
Aircraft-8 | 275118-TP-1 | LH FLAPS ASYMMETRY - APPU - DI | INSP | GR1 | 1 | 7500 |  |  |  |  | 62993 | 31476 | 2017-12-18 |  | 70493
Aircraft-8 | 275118-TP-1 | RH FLAPS ASYMMETRY - APPU - DI | INSP | GR1 | 1 | 7500 |  |  |  |  | 62993 | 31476 | 2017-12-18 |  | 70493
Aircraft-8 | 278118-TP-1 | LH SLATS ASYMMETRY - APPU - DI | INSP | GR1 | 1 | 7500 |  |  |  |  | 62993 | 31476 | 2017-12-18 |  | 70493
Aircraft-8 | 278118-TP-1 | RH SLATS ASYMMETRY - APPU - DI | INSP | GR1 | 1 | 7500 |  |  |  |  | 62993 | 31476 | 2017-12-18 |  | 70493
Aircraft-8 | 282100-TP-1 | ENGINE PYLON 1 FUEL FEED PIPE SEALS - R/I | LUB | GR1 | 11.5 | 24000 | 18000 | 80 M |  |  | 62993 | 31476 | 2017-12-18 |  | 86993 | 49476 | 2024-08-18
Aircraft-8 | 282100-TP-1 | ENGINE PYLON 1 FUEL FEED PIPE - LEAK/CHECK | TEST | GR1 | 1.5 | 24000 | 18000 | 80 M |  |  | 62993 | 31476 | 2017-12-18 |  | 86993 | 49476 | 2024-08-18
Aircraft-8 | 282100-TP-1 | ENGINE PYLON 2 FUEL FEED PIPE SEALS - R/I | INSP | GR1 | 11.5 | 24000 | 18000 | 80 M |  |  | 62993 | 31476 | 2017-12-18 |  | 86993 | 49476 | 2024-08-18
Aircraft-8 | 282100-TP-1 | ENGINE PYLON 2 FUEL FEED PIPE - LEAK/CHECK | TEST | GR1 | 1.5 | 24000 | 18000 | 80 M |  |  | 62993 | 31476 | 2017-12-18 |  | 86993 | 49476 | 2024-08-18
Aircraft-8 | 310000-TP-3 | INDICATING/RECORDING SYSTEMS - CLEAN/DI | INSP | GR4 | 3.5 | 7500 | 5000 | 24 M |  |  | 62993 | 31476 | 2017-12-18 |  | 70493 | 36476 | 2019-12-18
Aircraft-8 | 310000-TP-4 | AVIONICS COMPART/RACKS AND FILTERS -REMOVE | ABAC | GR4 | 8 | 15000 | 10000 | 48 M |  |  | 62993 | 31476 | 2017-12-18 |  | 77993 | 41476 | 2021-12-18
Aircraft-8 | 310000-TP-4 | AVIONICS COMPART/RACKS AND FILTERS - CLEAN | LUB | GR2 | 1.5 | 15000 | 10000 | 48 M |  |  | 62993 | 31476 | 2017-12-18 |  | 77993 | 41476 | 2021-12-18
Aircraft-8 | 310000-TP-4 | AVIONICS COMPART/RACKS AND FILTERS - CLEAN | LUB | GR4 | 6 | 15000 | 10000 | 48 M |  |  | 62993 | 31476 | 2017-12-18 |  | 77993 | 41476 | 2021-12-18
Aircraft-8 | 310000-TP-4 | AVIONICS COMPART/RACKS AND FILTERS-INSTALL | FEAC | GR4 | 3.5 | 15000 | 10000 | 48 M |  |  | 62993 | 31476 | 2017-12-18 |  | 77993 | 41476 | 2021-12-18
Aircraft-8 | 310000-TP-4 | AVIONICS COMPART/RACKS AND FILTERS - OP/C | TEST | GR4 | 20 | 15000 | 10000 | 48 M |  |  | 62993 | 31476 | 2017-12-18 |  | 77993 | 41476 | 2021-12-18
Aircraft-8 | 316322-TP-1 | DISPLAY UNIT - CHECK | TEST | GR4 | 1 | 2400 |  |  | A-CHECK |  | 64969 | 32311 | 2018-06-20 |  | 67369
Aircraft-8 | 341115-TP-1 | PITOT PROBE PHISICAL DAMAGE - GVI | INSP | GR4 | 2 | 7500 | 5000 | 24 M |  |  | 62993 | 31476 | 2017-12-18 |  | 70493 | 36476 | 2019-12-18
Aircraft-8 | 341300-TP-1 | AIR DATA SYSTEM/ADM ACCURACY - F/C | TEST | GR4 | 4 |  |  | 48 M |  |  | 62993 | 31476 | 2017-12-18 |  |  |  | 2021-12-18
Aircraft-8 | 353000-TP-5 | PORTABLE OXYG.SYST/VALIDITY DATE MASKS-C/K | INSP | GR2 | 0.5 | 7500 | 5000 | 24 M |  |  | 63406 | 32594 | 2017-12-13 |  | 70906 | 37594 | 2019-12-13
Aircraft-8 | 361100-TP-1 | PYLON 1 DUCT SLEEVES COMBO SEALS - L/CK | TP | GR1 | 1 |  |  | 40 M |  |  | 62993 | 31476 | 2017-12-18 |  |  |  | 2021-04-18
Aircraft-8 | 361100-TP-1 | PYLON 2 DUCT SLEEVES COMBO SEALS - L/CK | TP | GR1 | 1 |  |  | 40 M |  |  | 62993 | 31476 | 2017-12-18 |  |  |  | 2021-04-18
Aircraft-8 | 361100-TP-2 | ENGINE 1 BLEED AIR SUPPLY SYSTEM - L/CK | TP | GR1 | 1 |  |  | 40 M |  |  | 62993 | 31476 | 2017-12-18 |  |  |  | 2021-04-18
Aircraft-8 | 361100-TP-2 | ENGINE 2 BLEED AIR SUPPLY SYSTEM - L/CK | TP | GR1 | 1 |  |  | 40 M |  |  | 62993 | 31476 | 2017-12-18 |  |  |  | 2021-04-18
Aircraft-8 | 381448-TP-1 | OVERFLOW/DRAIN VALVES CONTROL HANDLE - DI | INSP | GR2 | 3 | 1500 | 1500 | 8 M | A-CHECK |  | 65618 | 32594 | 2018-08-21 |  | 67118 | 34094 | 2019-04-21
Aircraft-8 | 525111-TP-1 | COCKPIT DOOR ADJUSTMENT - FUNCTIONAL CHECK | TEST | GR2 | 3 |  |  | 16 M | A-CHECK |  | 64266 | 32021 | 2018-04-19 |  |  |  | 2019-08-19
Aircraft-8 | 545000-TP-1 | PYLONS SYST/SEALANT/CANTILEVER ZONE'A' -DI | INSP | GR1 | 0.5 |  |  | 24 M |  |  | 62993 | 31476 | 2017-12-18 |  |  |  | 2019-12-18
Aircraft-8 | 545000-TP-1 | PYLONS SYST/SEALANT/CANTILEVER ZONE'A' -DI | INSP | GR1 | 0.5 |  |  | 24 M |  |  | 62993 | 31476 | 2017-12-18 |  |  |  | 2019-12-18
Aircraft-8 | 553600-TP-1 | VERT.STABILIZER/RUDDER ATTACH FITTINGS-C/K | INSP | GR1 | 5 |  |  | 72 M |  |  | 55906 | 28334 | 2015-12-12 |  |  |  | 2021-12-12
Aircraft-8 | 561000-TP-2 | LEFT/RIGHT FRONT WINDSHIELD (OUTSIDE) - DI | INSP | GR2 | 3 |  |  | 20 M | A-CHECK |  | 65618 | 32594 | 2018-08-21 |  |  |  | 2020-04-21
Aircraft-9 | 532164-01-5 | FWD FUSELAGE/EXT.SURF./FR 24 AND FR 35-GVI | INSP | ESHS | 1.5 | 7000 | 3500 |  | A-CHECK |  | 57609 | 28506 | 2016-12-17 |  | 64609 | 32006
Aircraft-9 | 200001-02-1 | ELECTRICAL ROUTING SYSTEM - CHECK | INSP | GR4 | 4 |  |  | 72 M |  |  | 57609 | 28506 | 2016-12-17 |  |  |  | 2022-12-17
Aircraft-9 | 200001-02-1 | ELECTRICAL ROUTING SYSTEM - CHECK | INSP | GR4 | 4 |  |  | 72 M |  |  | 57609 | 28506 | 2016-12-17 |  |  |  | 2022-12-17
Aircraft-9 | 200002-01-1 | ELECTRICAL ROUTING SYSTEM - GVI | INSP | GR4 | 1 |  |  | 36 M |  |  | 57609 | 28506 | 2016-12-17 |  |  |  | 2019-12-17
Aircraft-9 | 200002-01-1 | ELECTRICAL ROUTING SYSTEM - GVI | INSP | GR4 | 1 |  |  | 36 M |  |  | 57609 | 28506 | 2016-12-17 |  |  |  | 2019-12-17
Aircraft-9 | 200003-01-1 | ELECTRICAL ROUTING SYSTEM - GVI | INSP | GR1 | 1 |  |  | 72 M |  |  | 57609 | 28506 | 2016-12-17 |  |  |  | 2022-12-17
Aircraft-9 | 200003-01-1 | ELECTRICAL ROUTING SYSTEM - GVI | INSP | GR4 | 0.5 |  |  | 72 M |  |  | 57609 | 28506 | 2016-12-17 |  |  |  | 2022-12-17
Aircraft-9 | 200003-02-1 | ELECTRICAL ROUTING SYSTEM - GVI | INSP | GR1 | 1 |  |  | 72 M |  |  | 57609 | 28506 | 2016-12-17 |  |  |  | 2022-12-17
Aircraft-9 | 200003-02-1 | ELECTRICAL ROUTING SYSTEM - GVI | INSP | GR4 | 1 |  |  | 72 M |  |  | 57609 | 28506 | 2016-12-17 |  |  |  | 2022-12-17
Aircraft-9 | 200003-03-1 | ELECTRICAL ROUTING SYSTEM - GVI | INSP | GR1 | 1 |  |  | 72 M |  |  | 57609 | 28506 | 2016-12-17 |  |  |  | 2022-12-17
Aircraft-9 | 200003-03-1 | ELECTRICAL ROUTING SYSTEM - GVI | INSP | GR4 | 0.5 |  |  | 72 M |  |  | 57609 | 28506 | 2016-12-17 |  |  |  | 2022-12-17
Aircraft-9 | 200121-01-1 | ELECTRICAL ROUTING/FWD AVIONIC COMPART-CLN | INSP | GR4 | 1.5 |  |  | 48 M |  |  | 50716 | 25606 | 2015-02-13 |  |  |  | 2019-02-13
Aircraft-9 | 200121-02-1 | ELECTRICAL ROUTING/FWD AVIONIC COMPART-GVI | INSP | GR4 | 0.5 |  |  | 48 M |  |  | 50716 | 25606 | 2015-02-13 |  |  |  | 2019-02-13
Aircraft-9 | 200121-03-1 | ELECTRICAL ROUTING/FWD AVIONIC COMPART-GVI | INSP | GR4 | 1.5 |  |  | 72 M |  |  | 57609 | 28506 | 2016-12-17 |  |  |  | 2022-12-17
Aircraft-9 | 200121-04-1 | ELECTRICAL ROUTING/FWD AVIONIC COMPART-GVI | INSP | GR2 | 1 |  |  | 72 M |  |  | 57609 | 28506 | 2016-12-17 |  |  |  | 2022-12-17
Aircraft-9 | 200121-04-1 | ELECTRICAL ROUTING/FWD AVIONIC COMPART-GVI | INSP | GR4 | 0.5 |  |  | 72 M |  |  | 57609 | 28506 | 2016-12-17 |  |  |  | 2022-12-17
Aircraft-9 | 200125-01-1 | ELECTRICAL ROUTING/LAT.AVIONIC COMPART-CLN | INSP | GR4 | 0.5 |  |  | 72 M |  |  | 57609 | 28506 | 2016-12-17 |  |  |  | 2022-12-17
Aircraft-9 | 200125-03-1 | ELECTRICAL ROUTING/LAT.AVIONIC COMPART-GVI | INSP | GR4 | 1.5 |  |  | 48 M |  |  | 50716 | 25606 | 2015-02-13 |  |  |  | 2019-02-13
Aircraft-9 | 200125-05-1 | ELECTRICAL ROUTING/LAT.AVIONIC COMPART-GVI | INSP | GR4 | 4.5 |  |  | 72 M |  |  | 57609 | 28506 | 2016-12-17 |  |  |  | 2022-12-17
Aircraft-9 | 200125-06-1 | ELECTRICAL ROUTING/LAT.AVIONIC COMPART -DI | INSP | GR2 | 2 |  |  | 72 M |  |  | 57609 | 28506 | 2016-12-17 |  |  |  | 2022-12-17
Aircraft-9 | 200125-06-1 | ELECTRICAL ROUTING/LAT.AVIONIC COMPART -DI | INSP | GR4 | 1 |  |  | 72 M |  |  | 57609 | 28506 | 2016-12-17 |  |  |  | 2022-12-17
Aircraft-9 | 200127-02-1 | ELECTRIC.ROUTING SYST/REAR AVION.COMPT-CLN | INSP | GR4 | 2.5 |  |  | 72 M |  |  | 57609 | 28506 | 2016-12-17 |  |  |  | 2022-12-17
Aircraft-9 | 200127-04-1 | ELECTRIC.ROUTING SYST/REAR AVION.COMPT-GVI | INSP | GR4 | 1 |  |  | 48 M |  |  | 50716 | 25606 | 2015-02-13 |  |  |  | 2019-02-13
Aircraft-9 | 200127-05-1 | ELECTRIC.ROUTING/REAR AVIONIC COMPART -GVI | INSP | GR4 | 1.5 |  |  | 72 M |  |  | 57609 | 28506 | 2016-12-17 |  |  |  | 2022-12-17
Aircraft-9 | 200127-07-1 | ELECTRIC.ROUTING SYST/REAR AVION.COMPT -DI | INSP | GR4 | 2.5 |  |  | 72 M |  |  | 57609 | 28506 | 2016-12-17 |  |  |  | 2022-12-17
Aircraft-9 | 200131-01-1 | ELECTRICAL ROUTING/FWD CARGO COMPART - CLN | INSP | GR2 | 2 |  |  | 72 M |  |  | 57609 | 28506 | 2016-12-17 |  |  |  | 2022-12-17
Aircraft-9 | 200131-01-1 | ELECTRICAL ROUTING/FWD CARGO COMPART - CLN | INSP | GR4 | 0.5 |  |  | 72 M |  |  | 57609 | 28506 | 2016-12-17 |  |  |  | 2022-12-17
Aircraft-9 | 200131-02-1 | ELECTRICAL ROUTING/FWD CARGO COMPART - GVI | INSP | GR2 | 1 |  |  | 144 M |  |  | 36606 | 19553 | 2011-06-01 |  |  |  | 2023-06-01
Aircraft-9 | 200131-02-1 | ELECTRICAL ROUTING/FWD CARGO COMPART - GVI | INSP | GR4 | 0.5 |  |  | 144 M |  |  | 36606 | 19553 | 2011-06-01 |  |  |  | 2023-06-01
Aircraft-9 | 200133-01-1 | ELECTRIC.ROUTING/UNDERFLOOR FWD CARGO -CLN | INSP | GR2 | 2 |  |  | 72 M |  |  | 57609 | 28506 | 2016-12-17 |  |  |  | 2022-12-17
Aircraft-9 | 200133-01-1 | ELECTRIC.ROUTING/UNDERFLOOR FWD CARGO -CLN | INSP | GR4 | 1 |  |  | 72 M |  |  | 57609 | 28506 | 2016-12-17 |  |  |  | 2022-12-17
Aircraft-9 | 200137-01-1 | ELECTRICAL ROUTING/FWD CARGO COMPART - CLN | INSP | GR4 | 1 |  |  | 72 M |  |  | 57609 | 28506 | 2016-12-17 |  |  |  | 2022-12-17
Aircraft-9 | 200141-01-1 | ELECTRICAL ROUTING/WING CENTER BOX - GVI | INSP | GR4 | 0.5 |  |  | 144 M |  |  | 36606 | 19553 | 2011-06-01 |  |  |  | 2023-06-01
Aircraft-9 | 200145-01-1 | ELECTRICAL ROUTING/UNDER CABIN FLOOR - CLN | INSP | GR4 | 2 |  |  | 72 M |  |  | 57609 | 28506 | 2016-12-17 |  |  |  | 2022-12-17
Aircraft-9 | 200151-01-1 | ELECTRICAL ROUTING/AFT CARGO COMPART - CLN | INSP | GR2 | 4 |  |  | 72 M |  |  | 57609 | 28506 | 2016-12-17 |  |  |  | 2022-12-17
Aircraft-9 | 200151-01-1 | ELECTRICAL ROUTING/AFT CARGO COMPART - CLN | INSP | GR4 | 1.5 |  |  | 72 M |  |  | 57609 | 28506 | 2016-12-17 |  |  |  | 2022-12-17
Aircraft-9 | 200151-02-1 | ELECTRICAL ROUTING/AFT CARGO COMPART - GVI | INSP | GR4 | 2 |  |  | 144 M |  |  | 36606 | 19553 | 2011-06-01 |  |  |  | 2023-06-01
Aircraft-9 | 200161-01-1 | ELECTRICAL ROUTING/BULK CARGO COMPART -CLN | INSP | GR2 | 4.5 |  |  | 72 M |  |  | 57609 | 28506 | 2016-12-17 |  |  |  | 2022-12-17
Aircraft-9 | 200161-01-1 | ELECTRICAL ROUTING/BULK CARGO COMPART -CLN | INSP | GR4 | 2 |  |  | 72 M |  |  | 57609 | 28506 | 2016-12-17 |  |  |  | 2022-12-17
Aircraft-9 | 200171-01-1 | ELECTRIC.ROUTING/AFT CABIN UND.COMPART-CLN | INSP | GR4 | 2.5 |  |  | 144 M |  |  | 36606 | 19553 | 2011-06-01 |  |  |  | 2023-06-01
Aircraft-9 | 200191-01-1 | ELECTRICAL ROUTING/AIR CONDIT.COMPART -CLN | INSP | GR4 | 2 |  |  | 72 M |  |  | 57609 | 28506 | 2016-12-17 |  |  |  | 2022-12-17
Aircraft-9 | 200211-01-1 | ELECTRICAL ROUTING/WIRING THE COCKPIT -CLN | INSP | GR4 | 2 |  |  | 144 M |  |  | 36606 | 19553 | 2011-06-01 |  |  |  | 2023-06-01
Aircraft-9 | 200211-02-1 | ELECTRICAL ROUTING/WIRING 49 AND 120VU-CLN | INSP | GR4 | 1.5 |  |  | 72 M |  |  | 57609 | 28506 | 2016-12-17 |  |  |  | 2022-12-17
Aircraft-9 | 200211-03-1 | ELECTRICAL ROUTING/WIRING 49 AND 120VU-GVI | INSP | GR4 | 1.5 |  |  | 144 M |  |  | 36606 | 19553 | 2011-06-01 |  |  |  | 2023-06-01
Aircraft-9 | 200221-01-1 | ELECTRICAL ROUTING/FWD CABIN UTIL.AREA-CLN | INSP | GR4 | 1 |  |  | 144 M |  |  | 36606 | 19553 | 2011-06-01 |  |  |  | 2023-06-01
Aircraft-9 | 200223-01-1 | ELECTR.ROUTING/FWD CABIN OVERHEAD COMP-CLN | INSP | GR4 | 1.5 |  |  | 144 M |  |  | 36606 | 19553 | 2011-06-01 |  |  |  | 2023-06-01
Aircraft-9 | 200223-02-1 | ELECTRICAL ROUTING/WIRING THE 2000VU - GVI | INSP | GR4 | 1 |  |  | 144 M |  |  | 36606 | 19553 | 2011-06-01 |  |  |  | 2023-06-01
Aircraft-9 | 200231-01-1 | ELECTRIC.ROUTING/FWD PASSENGER COMPART-CLN | INSP | GR4 | 1.5 |  |  | 144 M |  |  | 36606 | 19553 | 2011-06-01 |  |  |  | 2023-06-01
Aircraft-9 | 200231-03-1 | ELECTR.ROUTING/CONNECTIONS BTWN SEATS -GVI | INSP | GR4 | 1 |  |  | 72 M |  |  | 57609 | 28506 | 2016-12-17 |  |  |  | 2022-12-17
Aircraft-9 | 200233-01-1 | ELECTR.ROUTING/FWD PASSENG.OVRD COMPRT-CLN | INSP | GR4 | 1 |  |  | 144 M |  |  | 36606 | 19553 | 2011-06-01 |  |  |  | 2023-06-01
Aircraft-9 | 200233-03-1 | ELECTRIC.ROUTING/G AND P ROUTE WIRING -GVI | INSP | GR4 | 0.5 |  |  | 144 M |  |  | 36606 | 19553 | 2011-06-01 |  |  |  | 2023-06-01
Aircraft-9 | 200241-01-1 | ELECTR.ROUTING/CENTER PASSENG.COMPART -CLN | INSP | GR4 | 1.5 |  |  | 144 M |  |  | 36606 | 19553 | 2011-06-01 |  |  |  | 2023-06-01
Aircraft-9 | 200241-03-1 | ELECTRIC.ROUTING/G ROUTE WIRING/FR 47 -GVI | INSP | GR4 | 0.5 |  |  | 144 M |  |  | 36606 | 19553 | 2011-06-01 |  |  |  | 2023-06-01
Aircraft-9 | 200241-04-1 | ELECTR.ROUTING/CONNECTIONS BTWN SEATS -GVI | INSP | GR4 | 1.5 |  |  | 72 M |  |  | 57609 | 28506 | 2016-12-17 |  |  |  | 2022-12-17
Aircraft-9 | 200243-01-1 | ELECTR.ROUTING/CENTR PASSENG.OVHD COMP-CLN | INSP | GR4 | 1 |  |  | 144 M |  |  | 36606 | 19553 | 2011-06-01 |  |  |  | 2023-06-01
Aircraft-9 | 200243-03-1 | ELECTRIC.ROUTING/G AND P ROUTE WIRING -GVI | INSP | GR4 | 0.5 |  |  | 144 M |  |  | 36606 | 19553 | 2011-06-01 |  |  |  | 2023-06-01
Aircraft-9 | 200251-02-1 | ELECTRIC.ROUTING/AFT PASSENGER COMPART-CLN | INSP | GR4 | 1.5 |  |  | 144 M |  |  | 36606 | 19553 | 2011-06-01 |  |  |  | 2023-06-01
Aircraft-9 | 200251-03-1 | ELECTR.ROUTING/CONNECTIONS BTWN SEATS -GVI | INSP | GR4 | 1.5 |  |  | 72 M |  |  | 57609 | 28506 | 2016-12-17 |  |  |  | 2022-12-17
Aircraft-9 | 200253-01-1 | ELECTR.ROUTING/AFT PASSENG.OVHD COMPT -CLN | INSP | GR4 | 1.5 |  |  | 144 M |  |  | 36606 | 19553 | 2011-06-01 |  |  |  | 2023-06-01
Aircraft-9 | 200253-02-1 | ELECTRIC.ROUTING/G AND P ROUTE WIRING -GVI | INSP | GR4 | 1 |  |  | 144 M |  |  | 36606 | 19553 | 2011-06-01 |  |  |  | 2023-06-01
Aircraft-9 | 200261-01-1 | ELECTRICAL ROUTING/AFT CABIN UTIL.AREA-CLN | INSP | GR4 | 1.5 |  |  | 144 M |  |  | 36606 | 19553 | 2011-06-01 |  |  |  | 2023-06-01
Aircraft-9 | 200261-02-1 | ELECTRICAL ROUTING/P ROUTE AFT CABIN - GVI | INSP | GR4 | 0.5 |  |  | 144 M |  |  | 36606 | 19553 | 2011-06-01 |  |  |  | 2023-06-01
Aircraft-9 | 200261-03-1 | ELECTR.ROUTING/CONNECTIONS BTWN SEATS -GVI | INSP | GR4 | 1.5 |  |  | 72 M |  |  | 57609 | 28506 | 2016-12-17 |  |  |  | 2022-12-17
Aircraft-9 | 200263-01-1 | ELECTR.ROUTING/AFT CABIN OVRHD COMPART-CLN | INSP | GR4 | 2 |  |  | 144 M |  |  | 36606 | 19553 | 2011-06-01 |  |  |  | 2023-06-01
Aircraft-9 | 200263-02-1 | ELECTRIC.ROUTING/G AND P ROUTE WIRING -GVI | INSP | GR4 | 0.5 |  |  | 144 M |  |  | 36606 | 19553 | 2011-06-01 |  |  |  | 2023-06-01
Aircraft-9 | 200263-03-1 | ELECTRICAL ROUTING/WIRING THE 2001VU - GVI | INSP | GR4 | 1 |  |  | 144 M |  |  | 36606 | 19553 | 2011-06-01 |  |  |  | 2023-06-01
Aircraft-9 | 200315-01-1 | ELECTR.ROUTING/G AND P ROUTE TAIL CONE-GVI | INSP | GR4 | 0.5 |  |  | 24 M |  |  | 57609 | 28506 | 2016-12-17 |  |  |  | 2018-12-17
Aircraft-9 | 200413-01-1 | ELECTR.ROUTING/WIRING UPPER FWD PYLON - DI | INSP | GR4 | 2.5 |  |  | 24 M |  |  | 57609 | 28506 | 2016-12-17 |  |  |  | 2018-12-17
Aircraft-9 | 200413-01-1 | ELECTR.ROUTING/WIRING UPPER FWD PYLON - DI | INSP | GR4 | 2.5 |  |  | 24 M |  |  | 57609 | 28506 | 2016-12-17 |  |  |  | 2018-12-17
Aircraft-9 | 200435-01-1 | ELECTR.ROUTING/FAN AND ACCESS.GEAR BOX -DI | INSP | GR4 | 1 |  |  | 24 M |  | A4.26 | 59027 | 29144 | 2017-05-08 |  |  |  | 2019-05-08
Aircraft-9 | 200435-01-1 | ELECTR.ROUTING/FAN AND ACCESS.GEAR BOX -DI | INSP | GR4 | 1 |  |  | 24 M |  |  | 57609 | 28506 | 2016-12-17 |  |  |  | 2018-12-17
Aircraft-9 | 200453-01-1 | ELECTRICAL ROUTING/WIRING HOT SECTION - DI | INSP | GR4 | 1 |  |  | 24 M |  | A4.26 | 59027 | 29144 | 2017-05-08 |  |  |  | 2019-05-08
Aircraft-9 | 200453-01-1 | ELECTRICAL ROUTING/WIRING HOT SECTION - DI | INSP | GR4 | 1 |  |  | 24 M |  |  | 57609 | 28506 | 2016-12-17 |  |  |  | 2018-12-17
Aircraft-9 | 200540-02-1 | ELECTRIC.ROUTING/WIRING WING FUEL TANK-GVI | INSP | GR4 | 1 |  |  | 144 M |  |  | 36606 | 19553 | 2011-06-01 |  |  |  | 2023-06-01
Aircraft-9 | 200540-02-1 | ELECTRIC.ROUTING/WIRING WING FUEL TANK-GVI | INSP | GR4 | 1 |  |  | 144 M |  |  | 36606 | 19553 | 2011-06-01 |  |  |  | 2023-06-01
Aircraft-9 | 200550-01-1 | ELECTRIC.ROUTING/EWIS WING FUEL TANK - GVI | INSP | GR4 | 2 |  |  | 144 M |  |  | 36606 | 19553 | 2011-06-01 |  |  |  | 2023-06-01
Aircraft-9 | 200550-01-1 | ELECTRIC.ROUTING/WING FUEL TANK - LEAKS | INSP | GR1 | 1 |  |  | 144 M |  |  | 36606 | 19553 | 2011-06-01 |  |  |  | 2023-06-01
Aircraft-9 | 200550-01-1 | ELECTRIC.ROUTING/EWIS WING FUEL TANK - GVI | INSP | GR4 | 5 |  |  | 144 M |  |  | 36606 | 19553 | 2011-06-01 |  |  |  | 2023-06-01
Aircraft-9 | 200550-01-1 | ELECTRIC.ROUTING/WING FUEL TANK - LEAKS | INSP | GR1 | 1 |  |  | 144 M |  |  | 36606 | 19553 | 2011-06-01 |  |  |  | 2023-06-01
Aircraft-9 | 200560-01-1 | ELECTRIC.ROUTING/EWIS DRY BAY (OUTB) - GVI | INSP | GR4 | 0.5 |  |  | 144 M |  |  | 36606 | 19553 | 2011-06-01 |  |  |  | 2023-06-01
Aircraft-9 | 200560-01-1 | ELECTRIC.ROUTING/EWIS DRY BAY (OUTB) - GVI | INSP | GR4 | 0.5 |  |  | 144 M |  |  | 36606 | 19553 | 2011-06-01 |  |  |  | 2023-06-01
Aircraft-9 | 200571-01-1 | ELECTRICAL ROUTING/P ROUTE PUMP FEEDER-GVI | INSP | GR4 | 1 |  |  | 144 M |  |  | 36606 | 19553 | 2011-06-01 |  |  |  | 2023-06-01
Aircraft-9 | 200571-01-1 | ELECTRICAL ROUTING/P ROUTE PUMP FEEDER-GVI | INSP | GR4 | 1 |  |  | 144 M |  |  | 36606 | 19553 | 2011-06-01 |  |  |  | 2023-06-01
Aircraft-9 | 212100-01-1 | COCKPIT AIR SUPPLY DUCT - CLN | LUB | GR2 | 4 | 24000 |  |  |  | C11.1 | 57609 | 28506 | 2016-12-17 | C12.1 | 81609
Aircraft-9 | 212100-02-1 | PASSENGER CABIN SEATS - REMOVE | ABAC | GR2 | 26.5 |  |  | 144 M |  |  | 36606 | 19553 | 2011-06-01 |  |  |  | 2023-06-01
Aircraft-9 | 212100-02-1 | LAVATORIES 'A' 'D' 'E' - REMOVE | ABAC | GR2 | 24 |  |  | 144 M |  |  | 36606 | 19553 | 2011-06-01 |  |  |  | 2023-06-01
Aircraft-9 | 212100-02-1 | GALLEY 'G1' AND 'G5' - REMOVE | ABAC | GR2 | 24 |  |  | 144 M |  |  | 36606 | 19553 | 2011-06-01 |  |  |  | 2023-06-01
Aircraft-9 | 212100-02-1 | OVERHEAD STOWAGE AND PANELS - REMOVE | ABAC | ICH | 40 |  |  | 144 M |  |  | 36606 | 19553 | 2011-06-01 |  |  |  | 2023-06-01
Aircraft-9 | 212100-02-1 | LAVATORIES 'A' 'D' 'E' WIRING - REMOVE | ABAC | GR4 | 1.5 |  |  | 144 M |  |  | 36606 | 19553 | 2011-06-01 |  |  |  | 2023-06-01
Aircraft-9 | 212100-02-1 | OVERHEAD STOWAGE / PANELS WIRING - REMOVE | ABAC | GR4 | 3 |  |  | 144 M |  |  | 36606 | 19553 | 2011-06-01 |  |  |  | 2023-06-01
Aircraft-9 | 212100-02-1 | GALLEY 'G1' AND 'G5' WIRING - REMOVE | ABAC | GR4 | 1 |  |  | 144 M |  |  | 36606 | 19553 | 2011-06-01 |  |  |  | 2023-06-01
Aircraft-9 | 212100-02-1 | PAX COMPARTMENT RISER DUCTS - GVI | INSP | GR2 | 6 |  |  | 144 M |  |  | 36606 | 19553 | 2011-06-01 |  |  |  | 2023-06-01
Aircraft-9 | 212100-02-1 | OVERHEAD STOWAGE AND PANELS - INSTALL | FEAC | ICH | 23.5 |  |  | 144 M |  |  | 36606 | 19553 | 2011-06-01 |  |  |  | 2023-06-01
Aircraft-9 | 212100-02-1 | GALLEY 'G1' AND 'G5' - INSTALL | FEAC | GR2 | 19 |  |  | 144 M |  |  | 36606 | 19553 | 2011-06-01 |  |  |  | 2023-06-01
Aircraft-9 | 212100-02-1 | LAVATORIES 'A' 'D' 'E' - INSTALL | FEAC | GR2 | 31.5 |  |  | 144 M |  |  | 36606 | 19553 | 2011-06-01 |  |  |  | 2023-06-01
Aircraft-9 | 212100-02-1 | OVERHEAD STOWAGE / PANELS WIRING - INSTALL | FEAC | GR4 | 6 |  |  | 144 M |  |  | 36606 | 19553 | 2011-06-01 |  |  |  | 2023-06-01
Aircraft-9 | 212100-02-1 | GALLEY 'G1' AND 'G5' WIRING - INSTALL | FEAC | GR4 | 2 |  |  | 144 M |  |  | 36606 | 19553 | 2011-06-01 |  |  |  | 2023-06-01
Aircraft-9 | 212100-02-1 | LAVATORIES 'A' 'D' 'E' WIRING - INSTALL | FEAC | GR4 | 3 |  |  | 144 M |  |  | 36606 | 19553 | 2011-06-01 |  |  |  | 2023-06-01
Aircraft-9 | 212100-02-1 | PASSENGER CABIN SEATS - INSTALL | FEAC | GR2 | 10.5 |  |  | 144 M |  |  | 36606 | 19553 | 2011-06-01 |  |  |  | 2023-06-01
Aircraft-9 | 212141-01-1 | RECIRCULATION FILTER ELEMENT - DISCARD | LUB | GR2 | 1 | 5000 |  |  | A-CHECK |  | 63655 | 31249 | 2018-07-16 |  | 68655
Aircraft-9 | 212300-01-1 | CEILING PANELS - REMOVE | ABAC | ICH | 9 |  |  | 144 M |  |  | 36606 | 19553 | 2011-06-01 |  |  |  | 2023-06-01
Aircraft-9 | 212300-01-1 | LAVATORY D - REMOVE | ABAC | GR2 | 5.5 |  |  | 144 M |  |  | 36606 | 19553 | 2011-06-01 |  |  |  | 2023-06-01
Aircraft-9 | 212300-01-1 | LAVATORY D WIRING - REMOVE | ABAC | GR4 | 0.5 |  |  | 144 M |  |  | 36606 | 19553 | 2011-06-01 |  |  |  | 2023-06-01
Aircraft-9 | 212300-01-1 | LAVATORY/GALLEY VENTILATION DUCTING - GVI | INSP | GR2 | 5.5 |  |  | 144 M |  |  | 36606 | 19553 | 2011-06-01 |  |  |  | 2023-06-01
Aircraft-9 | 212300-01-1 | LAVATORY D - INSTALL | FEAC | GR2 | 6 |  |  | 144 M |  |  | 36606 | 19553 | 2011-06-01 |  |  |  | 2023-06-01
Aircraft-9 | 212300-01-1 | LAVATORY D WIRING - INSTALL | FEAC | GR4 | 1 |  |  | 144 M |  |  | 36606 | 19553 | 2011-06-01 |  |  |  | 2023-06-01
Aircraft-9 | 212300-01-1 | CEILING PANELS - INSTALL | FEAC | ICH | 1.5 |  |  | 144 M |  |  | 36606 | 19553 | 2011-06-01 |  |  |  | 2023-06-01
Aircraft-9 | 212300-02-1 | LAVATORY AIR EXTRACTION FILTER - DISCARD | LUB | GR2 | 0.5 | 1000 |  |  | A-CHECK |  | 64315 | 31535 | 2018-09-12 |  | 65315
Aircraft-9 | 212600-01-1 | AVIONICS EQUIPMENT VENTILATION - OP/C | TEST | GR4 | 0.2 | 750 |  |  | A-CHECK |  | 64315 | 31535 | 2018-09-12 |  | 65065
Aircraft-9 | 212600-02-1 | AVIONICS EQUIPMENT VENTILATION - OP/C | TEST | GR4 | 0.5 | 10000 |  | 36 M |  |  | 57609 | 28506 | 2016-12-17 |  | 67609 |  | 2019-12-17
Aircraft-9 | 212600-03-1 | AVIONICS EQUIPMENT VENTILATION - OP/C | TEST | GR4 | 0.5 | 12000 |  |  |  |  | 57609 | 28506 | 2016-12-17 |  | 69609
Aircraft-9 | 212600-04-1 | AVIONICS EQUIPMENT VENTILATION - OP/C | TEST | GR2 | 0.5 | 24000 |  |  |  |  | 50716 | 25606 | 2015-02-13 |  | 74716
Aircraft-9 | 212600-05-1 | AVIONICS EQUIPMENT VENTILATION DUCTS - DI | INSP | GR2 | 1.5 | 36000 |  |  |  |  | 44043 | 22753 | 2013-05-17 |  | 80043
Aircraft-9 | 212600-08-1 | AIR INLET CHECK VALVE (2150HM) - OP/C | INSP | GR2 | 0.5 |  |  | 24 M |  |  | 57609 | 28506 | 2016-12-17 |  |  |  | 2018-12-17
Aircraft-9 | 212600-09-1 | AVIONICS EQUIPMENT VENTILATION - CLEAN | LUB | GR4 | 1.5 |  |  | 48 M |  |  | 50716 | 25606 | 2015-02-13 |  |  |  | 2019-02-13
Aircraft-9 | 212641-01-1 | AVIONICS VENTILATION CHECK VALVE - DI | INSP | GR2 | 1 |  |  | 144 M |  |  | 57609 | 28506 | 2016-12-17 |  |  |  | 2028-12-17
Aircraft-9 | 212643-07-1 | AVIONICS VENTILATION DEMISTER FILTER -DISC | LUB | GR2 | 0.2 | 3000 |  |  | A-CHECK |  | 62297 | 30655 | 2018-03-14 |  | 65297
Aircraft-9 | 212643-09-1 | AVIONICS VENTILATION/DEMISTER FILTER -OP/C | TEST | GR2 | 0.5 | 1500 |  |  | A-CHECK |  | 64315 | 31535 | 2018-09-12 |  | 65815
Aircraft-9 | 212643-10-1 | WATER/MOISTURE SEPART/SIPHON ASSEMBLY - DI | INSP | GR2 | 0.5 | 3000 |  |  | A-CHECK |  | 62983 | 30943 | 2018-05-17 |  | 65983
Aircraft-9 | 212800-01-1 | CARGO COMPT OUTLET ISOLATION VALVE - OP/C | TEST | GR2 | 0.5 | 12000 |  |  |  |  | 57609 | 28506 | 2016-12-17 |  | 69609
Aircraft-9 | 213100-01-1 | PRESSURE CONTROL AND MONITORING - OP/C | TEST | GR4 | 0.5 | 12000 |  |  |  |  | 57609 | 28506 | 2016-12-17 |  | 69609
Aircraft-9 | 213100-02-1 | PRESSURE CONTROL AND MONITORING - F/CK | TEST | GR2 | 0.5 | 12000 |  |  |  |  | 57609 | 28506 | 2016-12-17 |  | 69609
Aircraft-9 | 213100-03-1 | PRESSURE CONTROL AND MONITORING - OP/C | TEST | GR2 | 0.5 | 24000 |  |  |  |  | 44043 | 22753 | 2013-05-17 |  | 68043
Aircraft-9 | 213100-04-1 | PRESSURE CONTROL AND MONITORING - OP/C | TEST | GR2 | 0.5 | 24000 |  |  |  |  | 44043 | 22753 | 2013-05-17 |  | 68043
Aircraft-9 | 213100-05-1 | PRESSURE CONTROL AND MONITORING - F/C | TEST | GR2 | 3.5 | 24000 |  | 80 M |  |  | 44043 | 22753 | 2013-05-17 |  | 68043 |  | 2020-01-17
Aircraft-9 | 215000-02-1 | PACK AIR CHECK VALVE (P1) 15HM - DI | INSP | GR2 | 0.5 | 36000 |  | 144 M |  |  | 44043 | 22753 | 2013-05-17 |  | 80043 |  | 2025-05-17
Aircraft-9 | 215000-02-1 | PACK AIR CHECK VALVE (P1) 15HM - LK/C | TEST | GR2 | 0.5 | 36000 |  | 144 M |  |  | 44043 | 22753 | 2013-05-17 |  | 80043 |  | 2025-05-17
Aircraft-9 | 215000-02-1 | PACK AIR CHECK VALVE (P2) 16HM - DI | INSP | GR2 | 0.5 | 36000 |  | 144 M |  |  | 44043 | 22753 | 2013-05-17 |  | 80043 |  | 2025-05-17
Aircraft-9 | 215000-02-1 | PACK AIR CHECK VALVE (P2) 16HM - LK/C | TEST | GR2 | 0.5 | 36000 |  | 144 M |  |  | 44043 | 22753 | 2013-05-17 |  | 80043 |  | 2025-05-17
Aircraft-9 | 215000-03-2 | ACTUATOR MECHANISM AND INLET FLAP - DI | INSP | GR2 | 1 | 12000 |  |  |  |  | 57609 | 28506 | 2016-12-17 |  | 69609
Aircraft-9 | 215222-01-1 | AIR CYCLE MACHINE PLENUM CHAMBER - DI | INSP | GR2 | 4.5 | 12000 |  |  |  |  | 57609 | 28506 | 2016-12-17 |  | 69609
Aircraft-9 | 215222-01-1 | AIR CYCLE MACHINE PLENUM CHAMBER - DI | INSP | GR2 | 4.5 | 12000 |  |  |  |  | 57609 | 28506 | 2016-12-17 |  | 69609
Aircraft-9 | 215500-01-1 | EMERGENCY RAM AIR INLET SYSTEM - OP/C | TEST | GR2 | 0.5 | 24000 |  |  |  |  | 50716 | 25606 | 2015-02-13 |  | 74716
Aircraft-9 | 215500-02-1 | EMERGENCY RAM AIR INLET SYSTEM - OP/C | TEST | GR2 | 0.5 | 24000 |  |  |  |  | 50716 | 25606 | 2015-02-13 |  | 74716
Aircraft-9 | 215541-01-1 | EMERGENCY RAM AIR INLET CHECK VALVE - DI | INSP | GR2 | 0.5 | 36000 |  |  |  |  | 44043 | 22753 | 2013-05-17 |  | 80043
Aircraft-9 | 216000-01-1 | COCKPIT AND CABIN TEMPERATURE SENSORS-CLN | INSP | GR4 | 1 | 7500 |  |  |  |  | 57609 | 28506 | 2016-12-17 |  | 65109
Aircraft-9 | 216000-02-1 | COCKPIT/CABIN TEMPERATURE CONTROL - OP/C | TEST | GR2 | 0.5 | 12000 |  |  |  |  | 57609 | 28506 | 2016-12-17 |  | 69609
Aircraft-9 | 216242-01-1 | TRIM AIR CHECK VALVES 18HM/19HM - DI | INSP | GR2 | 2.5 | 12000 |  |  |  |  | 57609 | 28506 | 2016-12-17 |  | 69609
Aircraft-9 | 216242-01-1 | TRIM AIR CHECK VALVES 18HM/19HM - L/CK | TEST | GR2 | 0.5 | 12000 |  |  |  |  | 57609 | 28506 | 2016-12-17 |  | 69609
Aircraft-9 | 221000-01-1 | AUTOPILOT DISENGAGEMENT - OP/C | TEST | GR4 | 1 | 18000 |  |  |  |  | 50716 | 25606 | 2015-02-13 |  | 68716
Aircraft-9 | 223000-01-1 | ENGINE AUTOTHRUST SYSTEM ISOLATION - OP/C | TEST | GR4 | 2 | 22500 |  |  |  |  | 44043 | 22753 | 2013-05-17 |  | 66543
Aircraft-9 | 226000-01-1 | FLIGHT AUGMENTATION (FAC) SYSTEM - OP/C | TEST | GR4 | 0.2 | 750 |  |  | A-CHECK |  | 64315 | 31535 | 2018-09-12 |  | 65065
Aircraft-9 | 235100-01-1 | AUDIO MANAGEMENT SYSTEM - OP/C | TEST | GR4 | 0.5 | 24000 |  |  |  |  | 50716 | 25606 | 2015-02-13 |  | 74716
Aircraft-9 | 237100-01-1 | COCKPIT VOICE RECORDER SYSTEM - OP/C | TEST | GR4 | 1 | 1500 |  |  | A-CHECK |  | 64315 | 31535 | 2018-09-12 |  | 65815
Aircraft-9 | 237100-02-1 | COCKPIT VOICE RECORDER SYSTEM - OP/C | TEST | GR4 | 1.5 | 24000 |  |  |  |  | 50716 | 25606 | 2015-02-13 |  | 74716
Aircraft-9 | 237300-01-1 | CABIN INTERCOMMUNICATION DATA SYST - OP/C | TEST | GR4 | 1 | 22500 |  |  |  |  | 44043 | 22753 | 2013-05-17 |  | 66543
Aircraft-9 | 237300-02-1 | CABIN INTERCOMMUNICATION DATA SYST - OP/C | TEST | GR4 | 1.5 | 22500 |  |  |  |  | 44043 | 22753 | 2013-05-17 |  | 66543
Aircraft-9 | 237300-05-1 | CABIN INTERCOMMUNICATION DATA SYSTEM - OPC | TEST | GR4 | 0.5 | 22500 |  |  |  |  | 44043 | 22753 | 2013-05-17 |  | 66543
Aircraft-9 | 242100-01-1 | ENGINE 1, IDG (QAD) TENSION BOLT - C/K | INSP | GR1 | 0.5 | 2400 |  |  | A-CHECK |  | 62983 | 30943 | 2018-05-17 |  | 65383
Aircraft-9 | 242100-01-1 | ENGINE 2, IDG (QAD) TENSION BOLT - C/K | INSP | GR1 | 0.5 | 2400 |  |  | A-CHECK |  | 64315 | 31535 | 2018-09-12 |  | 66715
Aircraft-9 | 242100-03-1 | INTEGRATED DRIVE GENERATOR # 1 - REMOVE | INSP | GR1 | 1.5 | 800 |  |  | A-CHECK |  | 64315 | 31535 | 2018-09-12 |  | 65115
Aircraft-9 | 242100-03-1 | 'IDG' / CHECK FILTER - INSTALL | INSP | GR1 | 0.2 | 800 |  |  | A-CHECK |  | 64315 | 31535 | 2018-09-12 |  | 65115
Aircraft-9 | 242100-03-1 | 'IDG'/ SCAVENGE FILTER - LEAK CHECK | INSP | GR1 | 0.2 | 800 |  |  | A-CHECK |  | 64315 | 31535 | 2018-09-12 |  | 65115
Aircraft-9 | 242100-03-1 | INTEGRATED DRIVE GENERATOR # 2 - REMOVE | INSP | GR1 | 1.5 | 800 |  |  | A-CHECK |  | 64315 | 31535 | 2018-09-12 |  | 65115
Aircraft-9 | 242100-03-1 | 'IDG' / CHECK FILTER - INSTALL | INSP | GR1 | 0.2 | 800 |  |  | A-CHECK |  | 64315 | 31535 | 2018-09-12 |  | 65115
Aircraft-9 | 242100-03-1 | 'IDG'/ SCAVENGE FILTER - LEAK CHECK | INSP | GR1 | 0.2 | 800 |  |  | A-CHECK |  | 64315 | 31535 | 2018-09-12 |  | 65115
Aircraft-9 | 242200-01-1 | AC MAIN GENERATION SYSTEM - OP/C | TEST | GR4 | 0.5 | 12000 |  |  |  |  | 57609 | 28506 | 2016-12-17 |  | 69609
Aircraft-9 | 242400-02-1 | EMERGENCY GENERATION CONTROL UNIT - OP/C | TEST | GR4 | 0.5 | 24000 |  |  |  |  | 57609 | 28506 | 2016-12-17 |  | 81609
Aircraft-9 | 242500-01-1 | AC ESSENTIAL GENERATION SWITCHING - OP/C | TEST | GR4 | 0.5 | 7500 |  |  |  |  | 57609 | 28506 | 2016-12-17 |  | 65109
Aircraft-9 | 242600-02-1 | GALLEY SUPPLY CONTROL SYSTEM - OP/C | TEST | GR4 | 0.5 | 24000 |  |  |  |  | 57609 | 28506 | 2016-12-17 |  | 81609
Aircraft-9 | 242800-01-2 | STATIC INVERTER (GENERATION) SYSTEM - OP/C | TEST | GR4 | 0.2 | 750 |  |  | A-CHECK |  | 64315 | 31535 | 2018-09-12 |  | 65065
Aircraft-9 | 243200-01-1 | DC MAIN GENERATION (TR) SYSTEM - OP/C | TEST | GR4 | 0.5 | 7500 |  |  |  |  | 57609 | 28506 | 2016-12-17 |  | 65109
Aircraft-9 | 243400-01-1 | DC EMERGENCY GENERATION (TR) SYSTEM - OP/C | TEST | GR4 | 0.5 | 12000 |  |  |  |  | 57609 | 28506 | 2016-12-17 |  | 69609
Aircraft-9 | 243800-01-1 | BATTERY CHARGE LIMITER 1 AND 2 - OP/C | TEST | GR4 | 0.2 | 750 |  |  | A-CHECK |  | 64315 | 31535 | 2018-09-12 |  | 65065
Aircraft-9 | 244100-01-1 | GROUND POWER CONTROL UNIT (GPCU) - OP/C | TEST | GR4 | 0.2 | 750 |  |  | A-CHECK |  | 64315 | 31535 | 2018-09-12 |  | 65065
Aircraft-9 | 245100-01-1 | GENERATOR LINE CONTACTOR 1 (GLC) - OP/C | TEST | GR4 | 1 | 24000 |  |  |  |  | 50716 | 25606 | 2015-02-13 |  | 74716
Aircraft-9 | 251100-01-1 | COCKPIT CAPTAIN AND CO-PILOT SEATS - DI | INSP | GR2 | 2 | 36000 |  |  |  |  | 44043 | 22753 | 2013-05-17 |  | 80043
Aircraft-9 | 251100-01-1 | COCKPIT 3TH/4TH CREW MEMBER SEATS - DI | INSP | GR2 | 2 | 36000 |  |  |  |  | 44043 | 22753 | 2013-05-17 |  | 80043
Aircraft-9 | 252100-01-1 | UPHOLSTERY FWD PAX COMP SEATS - REM / INST | ABAC | ICH | 4 | 15000 |  |  |  | C11.1 | 57609 | 28506 | 2016-12-17 |  | 72609
Aircraft-9 | 252100-01-1 | FWD PAX COMPARTMENT SEATS - DI | INSP | ESHS | 5 | 15000 |  |  |  | C11.1 | 57609 | 28506 | 2016-12-17 |  | 72609
Aircraft-9 | 252100-01-1 | UPHOLSTERY MID PAX COMP SEATS - REM / INST | ABAC | ICH | 4 | 15000 |  |  |  | C11.1 | 57609 | 28506 | 2016-12-17 |  | 72609
Aircraft-9 | 252100-01-1 | MID PAX COMPARTMENT SEATS - DI | INSP | ESHS | 5 | 15000 |  |  |  | C11.1 | 57609 | 28506 | 2016-12-17 |  | 72609
Aircraft-9 | 252100-01-1 | UPHOLSTERY AFT PAX COMP SEATS - REM / INST | ABAC | ICH | 4 | 15000 |  |  |  | C11.1 | 57609 | 28506 | 2016-12-17 |  | 72609
Aircraft-9 | 252100-01-1 | AFT PAX COMPARTMENT SEATS - DI | INSP | ESHS | 5 | 15000 |  |  |  | C11.1 | 57609 | 28506 | 2016-12-17 |  | 72609
Aircraft-9 | 252200-01-1 | CABIN ATTENDANT SEATS - DI | INSP | GR2 | 6 | 15000 |  |  |  |  | 50716 | 25606 | 2015-02-13 |  | 65716
Aircraft-9 | 252200-03-1 | CABIN ATTENDANT SEATS/SEAT BELTS - OPC | INSP | ICH | 2 | 18000 | [7 empty] | C12.1
Aircraft-9 | 253000-01-1 | FWD GALLEY ATTACHMENT POINTS - DI | INSP | GR2 | 3 |  |  | 72 M |  |  | 57609 | 28506 | 2016-12-17 |  |  |  | 2022-12-17
Aircraft-9 | 253000-01-1 | AFT GALLEY ATTACHMENT POINTS - DI | INSP | GR2 | 3 |  |  | 72 M |  |  | 57609 | 28506 | 2016-12-17 |  |  |  | 2022-12-17
Aircraft-9 | 253000-02-1 | FWD GALLEY AIR FILTERS - R/I | LUB | GR2 | 2 | 750 |  |  | A-CHECK |  | 64315 | 31535 | 2018-09-12 |  | 65065
Aircraft-9 | 253000-02-1 | AFT GALLEY AIR FILTERS - R/I | LUB | GR2 | 1 | 750 |  |  | A-CHECK |  | 64315 | 31535 | 2018-09-12 |  | 65065
Aircraft-9 | 254000-02-2 | LAVATORY "A" ATTACHMENT POINTS - DI | INSP | GR2 | 1.5 |  |  | 90 M | [8 empty] | 2007-08-15
Aircraft-9 | 254000-02-2 | LAVATORY "D" ATTACHMENT POINTS - DI | INSP | GR2 | 1.5 |  |  | 90 M | [8 empty] | 2007-08-15
Aircraft-9 | 254000-02-2 | LAVATORY "E" ATTACHMENT POINTS - DI | INSP | GR2 | 1.5 |  |  | 90 M | [8 empty] | 2007-08-15
Aircraft-9 | 254000-04-1 | LAVATORIES SYSTEM/FLOOR PANELS - DI | INSP | GR2 | 3 | 6000 |  |  | A-CHECK |  | 63655 | 31249 | 2018-07-16 |  | 69655
Aircraft-9 | 255000-02-1 | FWD CARGO COMPARTMENT XZ-LATCHES - DI | TEST | GR2 | 1 | 8000 |  |  |  |  | 57609 | 28506 | 2016-12-17 |  | 65609
Aircraft-9 | 255000-02-1 | AFT CARGO COMPARTMENT XZ-LATCHES - DI | TEST | GR2 | 1 | 8000 |  |  |  |  | 57609 | 28506 | 2016-12-17 |  | 65609
Aircraft-9 | 255000-03-1 | FWD CARGO YZ-DOOR SILL LATCHES - DI | TEST | GR2 | 0.2 | 4000 |  | 12 M | A-CHECK |  | 64315 | 31535 | 2018-09-12 |  | 68315 |  | 2019-09-12
Aircraft-9 | 255000-03-1 | AFT CARGO YZ-DOOR SILL LATCHES - DI | TEST | GR2 | 0.2 | 4000 |  | 12 M | A-CHECK |  | 64315 | 31535 | 2018-09-12 |  | 68315 |  | 2019-09-12
Aircraft-9 | 255000-11-1 | FWD CARGO COMPARTMENT - V/CK | INSP | GR2 | 0.2 | 750 |  |  | A-CHECK |  | 64315 | 31535 | 2018-09-12 |  | 65065
Aircraft-9 | 255000-11-1 | AFT CARGO COMPARTMENT - V/CK | INSP | GR2 | 0.2 | 750 |  |  | A-CHECK |  | 64315 | 31535 | 2018-09-12 |  | 65065
Aircraft-9 | 255000-16-1 | CARGO COMPART.SYST/NETS/ATTACH.POINTS - DI | INSP | GR2 | 0.2 | 750 |  |  | A-CHECK |  | 64315 | 31535 | 2018-09-12 |  | 65065
Aircraft-9 | 255000-16-1 | CARGO COMPART.SYST/NETS/ATTACH.POINTS - DI | INSP | GR2 | 0.2 | 750 |  |  | A-CHECK |  | 64315 | 31535 | 2018-09-12 |  | 65065
Aircraft-9 | 255000-16-1 | CARGO COMPART.SYST/NETS/ATTACH.POINTS - DI | INSP | GR2 | 0.2 | 750 |  |  | A-CHECK |  | 64315 | 31535 | 2018-09-12 |  | 65065
Aircraft-9 | 255000-25-1 | FWD CARGO COMPARTMENTS SYST/LATCHES - DI | INSP | GR2 | 1 | 24000 |  |  |  |  | 50716 | 25606 | 2015-02-13 |  | 74716
Aircraft-9 | 255000-25-1 | AFT CARGO COMPARTMENTS SYST/LATCHES - DI | INSP | GR2 | 1 | 24000 |  |  |  |  | 50716 | 25606 | 2015-02-13 |  | 74716
Aircraft-9 | 256141-01-1 | COCKPIT EMERGENCY ESCAPE ROPE - DI | INSP | GR2 | 0.5 |  |  | 84 M |  |  | 57609 | 28506 | 2016-12-17 |  |  |  | 2023-12-17
Aircraft-9 | 256241-01-1 | DOOR ESCAPE SLIDE SYSTEM - C/K | INSP | GR2 | 0.2 | 750 |  |  | A-CHECK |  | 64315 | 31535 | 2018-09-12 |  | 65065
Aircraft-9 | 256241-04-1 | DOOR ESCAPE SLIDE SYSTEM - OP/C | TEST | GR2 | 3 |  |  | 36 M | [8 empty] | 2020-04-24
Aircraft-9 | 256241-04-1 | DOOR ESCAPE SLIDE SYSTEM - OP/C | TEST | GR2 | 3 |  |  | 36 M | [8 empty] | 2020-04-12
Aircraft-9 | 256241-04-1 | DOOR ESCAPE SLIDE SYSTEM - OP/C | TEST | GR2 | 3 |  |  | 36 M | [8 empty] | 2020-04-24
Aircraft-9 | 256241-04-1 | DOOR ESCAPE SLIDE SYSTEM - OP/C | TEST | GR2 | 3 |  |  | 36 M | [8 empty] | 2020-04-12
Aircraft-9 | 256241-05-1 | LEFT FWD 'PAX' DOOR GIRT BAR - CLEAN | INSP | GR2 | 0.2 |  | 1110 |  | A-CHECK |  | 63655 | 31249 | 2018-07-16 |  |  | 32359
Aircraft-9 | 256241-05-1 | RIGHT FWD 'PAX' DOOR GIRT BAR - CLEAN | INSP | GR2 | 0.2 |  | 1110 |  | A-CHECK |  | 63655 | 31249 | 2018-07-16 |  |  | 32359
Aircraft-9 | 256241-05-1 | LEFT AFT 'PAX' DOOR GIRT BAR - CLEAN | INSP | GR2 | 0.2 |  | 1110 |  | A-CHECK |  | 63655 | 31249 | 2018-07-16 |  |  | 32359
Aircraft-9 | 256241-05-1 | RIGHT AFT 'PAX' DOOR GIRT BAR - CLEAN | INSP | GR2 | 0.2 |  | 1110 |  | A-CHECK |  | 63655 | 31249 | 2018-07-16 |  |  | 32359
Aircraft-9 | 256242-03-1 | OFFWING EMERGENCY ESCAPE SLIDE - OP/C | TEST | GR2 | 1.5 |  |  | 36 M | [8 empty] | 2020-04-07
Aircraft-9 | 256242-03-1 | OFFWING EMERGENCY ESCAPE SLIDE - OP/C | TEST | GR2 | 1.5 |  |  | 36 M | [8 empty] | 2020-04-07
Aircraft-9 | 256551-02-1 | MEGAPHONE - OPERATIONAL CHECK | TEST | GR2 | 0.5 |  |  | 24 M |  |  | 57609 | 28506 | 2016-12-17 |  |  |  | 2018-12-17
Aircraft-9 | 261200-01-1 | ENGINE FIRE AND OVERHEAT DETECTION - OP/C | TEST | GR4 | 0.2 | 750 |  |  | A-CHECK |  | 64315 | 31535 | 2018-09-12 |  | 65065
Aircraft-9 | 261300-01-1 | APU FIRE AND OVERHEAT DETECTION - OP/C | TEST | GR4 | 0.2 | 750 |  |  | A-CHECK |  | 64315 | 31535 | 2018-09-12 |  | 65065
Aircraft-9 | 261500-03-1 | SMOKE DETECTION/PICCOLO TUBES - CLEAN | LUB | GR2 | 2.5 | 15000 |  |  |  |  | 50716 | 25606 | 2015-02-13 |  | 65716
Aircraft-9 | 261600-03-1 | CARGO COMPARTMENT SMOKE DETECTION - OP/C | TEST | GR4 | 0.2 | 750 |  |  | A-CHECK |  | 64315 | 31535 | 2018-09-12 |  | 65065
Aircraft-9 | 261600-04-1 | CARGO COMPARTMENT SMOKE DETECTION - OP/C | TEST | GR4 | 0.2 | 750 |  |  | A-CHECK |  | 64315 | 31535 | 2018-09-12 |  | 65065
Aircraft-9 | 261700-03-1 | LAVATORY SMOKE DETECTION SYSTEM - OP/C | TEST | GR4 | 0.2 | 800 |  |  | A-CHECK |  | 64315 | 31535 | 2018-09-12 |  | 65115
Aircraft-9 | 262100-02-1 | ENG 1 FIRE EXTINGUISHER IND CIRCUIT - OP/C | TEST | GR4 | 0.5 | 12000 |  |  |  |  | 57609 | 28506 | 2016-12-17 |  | 69609
Aircraft-9 | 262100-02-1 | ENG 2 FIRE EXTINGUISHER IND CIRCUIT - OP/C | TEST | GR4 | 0.5 | 12000 |  |  |  |  | 57609 | 28506 | 2016-12-17 |  | 69609
Aircraft-9 | 262100-03-1 | ENGINE #1 FIRING CIRCUIT CONTINUITY - OP/C | INSP | GR4 | 2.5 | 15000 |  |  |  |  | 50716 | 25606 | 2015-02-13 |  | 65716
Aircraft-9 | 262100-03-1 | ENGINE #2 FIRING CIRCUIT CONTINUITY - OP/C | INSP | GR4 | 2.5 | 15000 |  |  |  |  | 50716 | 25606 | 2015-02-13 |  | 65716
Aircraft-9 | 262100-04-1 | ENGINE #1 FIRE EXTINGUISHING SYSTEM - C/K | INSP | GR1 | 4.5 | 8000 |  |  |  |  | 57609 | 28506 | 2016-12-17 |  | 65609
Aircraft-9 | 262100-04-1 | ENGINE #2 FIRE EXTINGUISHING SYSTEM - C/K | INSP | GR1 | 4.5 | 8000 |  |  |  |  | 57609 | 28506 | 2016-12-17 |  | 65609
Aircraft-9 | 262100-05-1 | ENG 1 / FIRE CONTROL P/B SWITCH - OP/C | TEST | GR4 | 3.5 | 15000 |  |  |  |  | 50716 | 25606 | 2015-02-13 |  | 65716
Aircraft-9 | 262100-05-1 | ENG 2 / FIRE CONTROL P/B SWITCH - OP/C | TEST | GR4 | 3.5 | 15000 |  |  |  |  | 50716 | 25606 | 2015-02-13 |  | 65716
Aircraft-9 | 262200-02-1 | APU FIRE EXTINGUISHING SYSTEM - OP/C | TEST | GR4 | 1 | 3000 |  |  | A-CHECK |  | 64315 | 31535 | 2018-09-12 |  | 67315
Aircraft-9 | 262200-03-1 | APU FIRING CIRCUIT CONTINUITY - OP/C | INSP | GR4 | 3 | 15000 |  |  |  |  | 57609 | 28506 | 2016-12-17 |  | 72609
Aircraft-9 | 262200-04-1 | APU FIRE EXTING DISTRIBUTION PIPING - DI | INSP | GR1 | 0.5 | 15000 |  |  |  |  | 50716 | 25606 | 2015-02-13 |  | 65716
Aircraft-9 | 262200-05-1 | APU FIRE EXTINGUISHING SYSTEM - OP/C | TEST | GR4 | 1 | 15000 |  |  |  |  | 50716 | 25606 | 2015-02-13 |  | 65716
Aircraft-9 | 262200-06-1 | APU FIRE EXTINGUISHING SYSTEM - OP/C | TEST | GR4 | 0.5 | 24000 |  | 80 M |  |  | 44043 | 22753 | 2013-05-17 |  | 68043 |  | 2020-01-17
Aircraft-9 | 262300-02-1 | CARGO COMPARTMENT FIRE EXTINGUISHING -OP/C | INSP | GR4 | 1 | 12000 |  |  |  |  | 57609 | 28506 | 2016-12-17 |  | 69609
Aircraft-9 | 262300-03-1 | CARGO COMPARTMENT FIRE EXTINGUISHING - F/C | INSP | GR2 | 2.5 | 18000 |  |  |  |  | 57609 | 28506 | 2016-12-17 |  | 75609
Aircraft-9 | 262441-01-1 | PORTABLE FIRE EXTINGUISHERS SYSTEM - V/CK | INSP | GR2 | 0.2 | 750 |  |  | A-CHECK |  | 64315 | 31535 | 2018-09-12 |  | 65065
Aircraft-9 | 262541-01-1 | LAVATORY FIRE EXTINGUISHING SYSTEM - DI | INSP | GR2 | 0.5 |  |  | 48 M |  |  | 50716 | 25606 | 2015-02-13 |  |  |  | 2019-02-13
Aircraft-9 | 262541-02-1 | LAVATORY FIRE EXTINGUISHING SYS-REMOVE/WGT | INSP | GR2 | 1 |  |  | 72 M |  |  | 50716 | 25606 | 2015-02-13 |  |  |  | 2021-02-13
Aircraft-9 | 262541-04-1 | LAVATORY FIRE EXTINGUISHING SYSTEM - V/CK | INSP | GR2 | 0.5 |  |  | 24 M |  |  | 57609 | 28506 | 2016-12-17 |  |  |  | 2018-12-17
Aircraft-9 | 271400-01-1 | AILERON DAMPING MEASUREMENT - OP/C | TP | GR1 | 0.2 | 4000 |  |  | A-CHECK |  | 64315 | 31535 | 2018-09-12 |  | 68315
Aircraft-9 | 271400-02-2 | LEFT AILERON SERVO AND HINGE BEARINGS -C/K | TP | GR1 | 1 | 18000 |  |  |  |  | 57609 | 28506 | 2016-12-17 |  | 75609
Aircraft-9 | 271400-02-2 | RIGHT AILERON SERVO AND HINGE BEARINGS-C/K | TP | GR1 | 1 | 18000 |  |  |  |  | 57609 | 28506 | 2016-12-17 |  | 75609
Aircraft-9 | 271400-03-1 | LEFT AILERON SYSTEM/RESERVE PISTON - OP/C | TP | GR1 | 1 | 15000 |  |  |  |  | 57609 | 28506 | 2016-12-17 |  | 72609
Aircraft-9 | 271400-03-1 | RIGHT AILERON SYSTEM/RESERVE PISTON - OP/C | TP | GR1 | 1 | 15000 |  |  |  |  | 57609 | 28506 | 2016-12-17 |  | 72609
Aircraft-9 | 272100-01-1 | RUDDER RESET FUNCTION - OP/C | TEST | GR1 | 0.5 | 1500 |  |  | A-CHECK |  | 64315 | 31535 | 2018-09-12 |  | 65815
Aircraft-9 | 272100-02-1 | RUDDER MECHANICAL CONTROL CABLES - DI | INSP | GR1 | 1 | 24000 |  | 72 M |  |  | 57609 | 28506 | 2016-12-17 |  | 81609 |  | 2022-12-17
Aircraft-9 | 272100-02-1 | RUDDER MECHANICAL CONTROL CABLES - DI | INSP | GR1 | 1 | 24000 |  | 72 M |  |  | 57609 | 28506 | 2016-12-17 |  | 81609 |  | 2022-12-17
Aircraft-9 | 272100-03-1 | RUDDER CONTROL CABLES TENSION - CHECK | INSP | GR1 | 1.5 | 24000 |  | 72 M |  |  | 57609 | 28506 | 2016-12-17 |  | 81609 |  | 2022-12-17
Aircraft-9 | 272100-05-1 | RUDDER CENTERING SPRING ROD - OP/C | TP | GR1 | 2.5 | 24000 |  | 72 M |  |  | 42984 | 22300 | 2013-01-15 |  | 66984 |  | 2019-01-15
Aircraft-9 | 272100-07-1 | RUDDER MECHANICAL CONTROL LINKAGE - DI | INSP | GR1 | 1 | 24000 |  | 72 M |  |  | 42984 | 22300 | 2013-01-15 |  | 66984 |  | 2019-01-15
Aircraft-9 | 272100-08-1 | RUDDER PEDALS ADJUSTMENT MECHANISM - LUB | LUB | GR1 | 1 |  |  | 24 M |  |  | 57609 | 28506 | 2016-12-17 |  |  |  | 2018-12-17
Aircraft-9 | 272100-10-1 | RUDDER MECHANICAL SERVO-CONTROL SYST - F/C | TEST | GR1 | 4.5 | 24000 |  | 80 M |  |  | 57609 | 28506 | 2016-12-17 |  | 81609 |  | 2023-08-17
Aircraft-9 | 272100-11-1 | RUDDER MECHANIC.CNTRL SYST/SPRING RODS -DI | INSP | GR1 | 1.5 | 24000 |  | 80 M |  |  | 57609 | 28506 | 2016-12-17 |  | 81609 |  | 2023-08-17
Aircraft-9 | 272145-01-1 | RUDDER CABLE TENSION REGULATOR - C/K | INSP | GR1 | 2 |  |  | 40 M |  |  | 57609 | 28506 | 2016-12-17 |  |  |  | 2020-04-17
Aircraft-9 | 272400-01-1 | RUDDER SERVO CONTROL - OP/C | TP | GR1 | 0.2 | 750 |  |  | A-CHECK |  | 64315 | 31535 | 2018-09-12 |  | 65065
Aircraft-9 | 272400-03-1 | SERVO CONTROL RUDDER/HINGE BEARING # 6-LUB | LUB | GR1 | 0.5 | 5500 |  | 15 M | A-CHECK |  | 64315 | 31535 | 2018-09-12 |  | 69815 |  | 2019-12-12
Aircraft-9 | 273400-01-1 | ELEVATOR DAMPING MEASUREMENT - OP/C | TP | GR1 | 0.2 | 4000 |  |  | A-CHECK |  | 64315 | 31535 | 2018-09-12 |  | 68315
Aircraft-9 | 273400-03-1 | LH ELEVATOR FLUID RESERVE PISTON - OP/C | TP | GR1 | 1 | 15000 |  |  |  |  | 57609 | 28506 | 2016-12-17 |  | 72609
Aircraft-9 | 273400-03-1 | RH ELEVATOR FLUID RESERVE PISTON - OP/C | TP | GR1 | 1 | 15000 |  |  |  |  | 57609 | 28506 | 2016-12-17 |  | 72609
Aircraft-9 | 273400-04-2 | LEFT ELEVATOR SERVO CONTROL - V/CK | INSP | GR1 | 1 | 24000 |  |  |  |  | 57609 | 28506 | 2016-12-17 |  | 81609
Aircraft-9 | 273400-04-2 | RIGHT ELEVATOR SERVO CONTROL - V/CK | INSP | GR1 | 1 | 24000 |  |  |  |  | 57609 | 28506 | 2016-12-17 |  | 81609
Aircraft-9 | 273400-08-1 | ELEVATOR AND HYDRAULIC ACTUATION - LUB | LUB | GR1 | 2 | 10000 |  | 24 M |  |  | 57609 | 28506 | 2016-12-17 |  | 67609 |  | 2018-12-17
Aircraft-9 | 274000-01-1 | TRIMMABLE HORIZONTAL STABILIZER - SVC | LUB | GR1 | 0.5 | 5500 |  | 15 M | A-CHECK |  | 64315 | 31535 | 2018-09-12 |  | 69815 |  | 2019-12-12
Aircraft-9 | 274000-02-1 | THS ACTUATOR/INDIVIDUAL HYD SYSTEMS - OP/C | TP | GR1 | 0.2 | 750 |  |  | A-CHECK |  | 64315 | 31535 | 2018-09-12 |  | 65065
Aircraft-9 | 274000-03-1 | THS ACTUATOR JAMMING PROTECT DEVICE - OP/C | TP | GR1 | 4.5 | 4000 |  |  | A-CHECK |  | 64315 | 31535 | 2018-09-12 |  | 68315
Aircraft-9 | 274000-04-1 | THS ACTUATOR WITH ELECTRIC MOTOR 3 - OP/C | TEST | GR4 | 0.5 | 15000 |  |  |  |  | 57609 | 28506 | 2016-12-17 |  | 72609
Aircraft-9 | 274100-01-1 | NECESSARY PROCEDURES TO INSP. - REMOVE | ABAC | GR2 | 5.5 | 24000 |  | 72 M |  |  | 57609 | 28506 | 2016-12-17 |  | 81609 |  | 2022-12-17
Aircraft-9 | 274100-01-1 | NECESSARY PROCEDURES TO INSP. - REMOVE | ABAC | ICH | 0.5 | 24000 |  | 72 M |  |  | 57609 | 28506 | 2016-12-17 |  | 81609 |  | 2022-12-17
Aircraft-9 | 274100-01-1 | THS MECHANICAL CONTROL - DI | INSP | GR1 | 0.5 | 24000 |  | 72 M |  |  | 57609 | 28506 | 2016-12-17 |  | 81609 |  | 2022-12-17
Aircraft-9 | 274100-01-1 | FINAL CONFIGURATION AFTER INSP. - INSTALL | FEAC | GR2 | 5 | 24000 |  | 72 M |  |  | 57609 | 28506 | 2016-12-17 |  | 81609 |  | 2022-12-17
Aircraft-9 | 274100-01-1 | FINAL CONFIGURATION AFTER INSP. - INSTALL | FEAC | ICH | 1 | 24000 |  | 72 M |  |  | 57609 | 28506 | 2016-12-17 |  | 81609 |  | 2022-12-17
Aircraft-9 | 274100-02-1 | THS CONTROL CABLES TENSION - CHECK | INSP | GR1 | 1 | 24000 |  | 72 M |  |  | 57609 | 28506 | 2016-12-17 |  | 81609 |  | 2022-12-17
Aircraft-9 | 274100-03-1 | CENTER PEDESTAL/EQUIPMENT - REMOVE | ABAC | GR4 | 1 |  |  | 20 M | A-CHECK |  | 62983 | 30943 | 2018-05-17 |  |  |  | 2020-01-17
Aircraft-9 | 274100-03-1 | THS MECHANICAL CONTROL CHAINS - LUB | LUB | GR1 | 0.5 |  |  | 20 M | A-CHECK |  | 62983 | 30943 | 2018-05-17 |  |  |  | 2020-01-17
Aircraft-9 | 274100-03-1 | CENTER PEDESTAL/EQUIPMENT - INSTALL | FEAC | GR4 | 1.5 |  |  | 20 M | A-CHECK |  | 62983 | 30943 | 2018-05-17 |  |  |  | 2020-01-17
Aircraft-9 | 274100-03-1 | CENTER PEDESTAL/EQUIPMENT - TEST | TEST | GR4 | 1 |  |  | 20 M | A-CHECK |  | 62983 | 30943 | 2018-05-17 |  |  |  | 2020-01-17
Aircraft-9 | 274100-03-1 | THS MECHANICAL CONTROL CHAINS - LUB | LUB | GR1 | 0.5 |  |  | 20 M | A-CHECK |  | 62983 | 30943 | 2018-05-17 |  |  |  | 2020-01-17
Aircraft-9 | 274142-01-1 | THS TRIM CABLE TENSION COMPENSATOR - CHECK | TP | GR1 | 0.5 |  |  | 40 M |  |  | 57609 | 28506 | 2016-12-17 |  |  |  | 2020-04-17
Aircraft-9 | 274400-01-1 | THS ACTUATOR PRESSURE OFF BRAKE - F/C | TEST | GR1 | 1 | 24000 |  |  |  |  | 44043 | 22753 | 2013-05-17 |  | 68043
Aircraft-9 | 274400-02-1 | THS ACTUATOR OVER FULL TRAVEL RANGE - F/C | TP | GR1 | 1 | 24000 |  |  |  |  | 44043 | 22753 | 2013-05-17 |  | 68043
Aircraft-9 | 274400-03-1 | THS ACTUATOR NO-BACK DEVICE - OP/C | INSP | GR1 | 0.5 | 18000 |  |  |  |  | 57609 | 28506 | 2016-12-17 |  | 75609
Aircraft-9 | 274451-01-1 | THS ACTUATOR BALL SCREW NUT - SVC | LUB | GR1 | 0.5 | 1600 |  |  | A-CHECK |  | 63655 | 31249 | 2018-07-16 |  | 65255
Aircraft-9 | 274451-02-1 | THS ACTUATOR GEAR BOX OIL LEVEL - C/K | LUB | GR1 | 0.2 | 3000 |  |  | A-CHECK |  | 62983 | 30943 | 2018-05-17 |  | 65983
Aircraft-9 | 274451-03-1 | THS ACTUATOR NO-BACK WEAR DETECTION - DI | INSP | GR1 | 0.5 | 12000 |  |  |  |  | 57609 | 28506 | 2016-12-17 |  | 69609
Aircraft-9 | 274451-04-1 | THS ACTUATOR BALL SCREW - DI | TP | GR1 | 1 | 12000 |  |  |  |  | 57609 | 28506 | 2016-12-17 |  | 69609
Aircraft-9 | 274451-05-1 | THS ACTUATOR UPPER-LOWER ATTACHMENT - DI | INSP | GR1 | 0.5 | 12000 |  | 40 M |  |  | 57609 | 28506 | 2016-12-17 |  | 69609 |  | 2020-04-17
Aircraft-9 | 274451-06-1 | THS ACTUATOR THREADED NUT - V/CK | INSP | GR1 | 0.5 | 12000 |  |  |  |  | 57609 | 28506 | 2016-12-17 |  | 69609
Aircraft-9 | 274451-07-1 | THS ACTUATOR BACKLASH - F/CK | INSP | GR1 | 1.5 | 15000 |  |  |  |  | 57609 | 28506 | 2016-12-17 |  | 72609
Aircraft-9 | 274451-08-1 | THS ACTUATOR BALL SCREW INTEGRITY - F/CK | INSP | GR1 | 10 | 12000 |  |  |  |  | 57609 | 28506 | 2016-12-17 |  | 69609
Aircraft-9 | 274451-09-1 | THS ACTUATOR GEARBOX - SVC | LUB | GR1 | 1.5 | 18000 |  |  |  |  | 57609 | 28506 | 2016-12-17 |  | 75609
Aircraft-9 | 275100-01-2 | FLAP WING TIP BRAKE (WTB) - OP/C | TP | GR1 | 1.5 | 12000 |  |  |  |  | 57609 | 28506 | 2016-12-17 |  | 69609
Aircraft-9 | 275100-02-1 | FLAP ATTACH FAILURE DETECTION SENSOR -OP/C | TP | GR1 | 4.5 | 12000 |  |  |  |  | 57609 | 28506 | 2016-12-17 |  | 69609
Aircraft-9 | 275100-03-1 | LH FLAP TRANSMISSION INTEGRITY - CHK | INSP | GR1 | 1 | 12000 |  |  |  |  | 57609 | 28506 | 2016-12-17 |  | 69609
Aircraft-9 | 275100-03-1 | RH FLAP TRANSMISSION INTEGRITY - CHK | INSP | GR1 | 1 | 12000 |  |  |  |  | 57609 | 28506 | 2016-12-17 |  | 69609
Aircraft-9 | 275144-01-1 | LEFT WING FLAP INTERCONNECTING STRUT - DI | INSP | GR1 | 2 | 12000 |  |  |  |  | 57609 | 28506 | 2016-12-17 |  | 69609
Aircraft-9 | 275144-01-1 | RIGHT WING FLAP INTERCONNECTING STRUT - DI | INSP | GR1 | 2 | 12000 |  |  |  |  | 57609 | 28506 | 2016-12-17 |  | 69609
Aircraft-9 | 275400-01-1 | LEFT FLAP TRANSMISSION ASSEMBLY - DI | INSP | GR1 | 2 | 24000 |  | 80 M |  |  | 44043 | 22753 | 2013-05-17 |  | 68043 |  | 2020-01-17
Aircraft-9 | 275400-01-1 | RIGHT FLAP TRANSMISSION ASSEMBLY - DI | INSP | GR1 | 2 | 24000 |  | 80 M |  |  | 44043 | 22753 | 2013-05-17 |  | 68043 |  | 2020-01-17
Aircraft-9 | 275446-01-1 | LEFT FLAP TRACK CARRIAGE ROLLERS - LUB | LUB | GR1 | 2 |  | 1800 | 10 M | A-CHECK |  | 62297 | 30655 | 2018-03-14 |  |  | 32455 | 2019-01-14
Aircraft-9 | 275446-01-1 | RIGHT FLAP TRACK CARRIAGE ROLLERS - LUB | LUB | GR1 | 2 |  | 1800 | 10 M | A-CHECK |  | 62297 | 30655 | 2018-03-14 |  |  | 32455 | 2019-01-14
Aircraft-9 | 275446-02-1 | LEFT WING FLAP TRACKS AND ROLLERS - DI | INSP | GR1 | 0.5 | 22000 |  |  |  |  | 43791 | 22753 | 2013-05-17 |  | 65791
Aircraft-9 | 275446-02-1 | RIGHT WING FLAP TRACKS AND ROLLERS - DI | INSP | GR1 | 0.5 | 22000 |  |  |  |  | 43791 | 22753 | 2013-05-17 |  | 65791
Aircraft-9 | 275451-01-1 | FLAP 'PCU' GEAR BOX FLUID LEVEL - SVC | LUB | GR1 | 1 |  |  | 36 M |  |  | 57609 | 28506 | 2016-12-17 |  |  |  | 2019-12-17
Aircraft-9 | 276400-01-1 | LEFT SPOILER 1 TO 5 SERVO BEARINGS - LUB | LUB | GR1 | 1 | 2000 |  |  | A-CHECK |  | 64315 | 31535 | 2018-09-12 |  | 66315
Aircraft-9 | 276400-01-1 | RIGHT SPOILER 1 TO 5 SERVO BEARINGS - LUB | LUB | GR1 | 1 | 2000 |  |  | A-CHECK |  | 64315 | 31535 | 2018-09-12 |  | 66315
Aircraft-9 | 276400-02-1 | LEFT SPOILER SERVO/HINGE BEARINGS - CHECK | TP | GR1 | 3 | 18000 |  |  |  |  | 57609 | 28506 | 2016-12-17 |  | 75609
Aircraft-9 | 276400-02-1 | RIGHT SPOILER SERVO/HINGE BEARINGS - CHECK | TP | GR1 | 3 | 18000 |  |  |  |  | 57609 | 28506 | 2016-12-17 |  | 75609
Aircraft-9 | 278100-03-1 | LEFT WING TIP BRAKES/POB - OP/C | TP | GR1 | 0.5 | 12000 |  | 48 M |  |  | 57609 | 28506 | 2016-12-17 |  | 69609 |  | 2020-12-17
Aircraft-9 | 278100-03-1 | RIGHT WING TIP BRAKES/POB - OP/C | TP | GR1 | 0.5 | 12000 |  | 48 M |  |  | 57609 | 28506 | 2016-12-17 |  | 69609 |  | 2020-12-17
Aircraft-9 | 278100-04-1 | LH SLATS TRANSMISSION SHAFT INTEGRITY-CHK | INSP | GR1 | 0.5 | 12000 |  | 48 M |  |  | 57609 | 28506 | 2016-12-17 |  | 69609 |  | 2020-12-17
Aircraft-9 | 278100-04-1 | RH SLATS TRANSMISSION SHAFT INTEGRITY-CHK | INSP | GR1 | 0.5 | 12000 |  | 48 M |  |  | 57609 | 28506 | 2016-12-17 |  | 69609 |  | 2020-12-17
Aircraft-9 | 278400-01-1 | SLATS TRANSMISSION ASSEMBLY - DI | INSP | GR1 | 1.5 | 24000 |  | 80 M |  |  | 44043 | 22753 | 2013-05-17 |  | 68043 |  | 2020-01-17
Aircraft-9 | 278400-01-1 | SLATS TRANSMISSION ASSEMBLY - DI | INSP | GR1 | 1.5 | 24000 |  | 80 M |  |  | 44043 | 22753 | 2013-05-17 |  | 68043 |  | 2020-01-17
Aircraft-9 | 278400-01-1 | LEFT SLAT TRANSMISSION ASSEMBLY - DI | INSP | GR1 | 1.5 | 24000 |  | 80 M |  |  | 44043 | 22753 | 2013-05-17 |  | 68043 |  | 2020-01-17
Aircraft-9 | 278400-01-1 | RIGHT SLAT TRANSMISSION ASSEMBLY - DI | INSP | GR1 | 1.5 | 24000 |  | 80 M |  |  | 44043 | 22753 | 2013-05-17 |  | 68043 |  | 2020-01-17
Aircraft-9 | 278451-01-1 | SLATS PCU GEAR BOX FLUID LEVEL - SVC | LUB | GR1 | 0.5 |  |  | 36 M |  |  | 57609 | 28506 | 2016-12-17 |  |  |  | 2019-12-17
Aircraft-9 | 278468-01-1 | LEFT SLAT TRACKS PINION ASSEMBLY - LUB | LUB | GR1 | 5 |  | 5000 | 24 M |  |  | 57609 | 28506 | 2016-12-17 |  |  | 33506 | 2018-12-17
Aircraft-9 | 278468-01-1 | RIGHT SLAT TRACKS PINION ASSEMBLY - LUB | LUB | GR1 | 5 |  | 5000 | 24 M |  |  | 57609 | 28506 | 2016-12-17 |  |  | 33506 | 2018-12-17
Aircraft-9 | 278468-02-1 | LEFT SLAT TRACKS AND PINIONS ASSY - DI | INSP | GR1 | 2 | 22000 |  | 72 M |  |  | 57609 | 28506 | 2016-12-17 |  | 79609 |  | 2022-12-17
Aircraft-9 | 278468-02-1 | RIGHT SLAT TRACKS AND PINIONS ASSY - DI | INSP | GR1 | 2 | 22000 |  | 72 M |  |  | 57609 | 28506 | 2016-12-17 |  | 79609 |  | 2022-12-17
Aircraft-9 | 279000-05-1 | ELECTRICAL FLIGHT CONTROL SYSTEM - OP/C | TEST | GR4 | 1.5 | 400 |  |  | LINE MAINTENANCE |  | 64354 | 31550 | 2018-09-17 |  | 64754
Aircraft-9 | 281100-02-1 | FUEL TANKS LEAK MONITOR - C/K | INSP | GR1 | 0.2 | 750 |  |  | A-CHECK |  | 64315 | 31535 | 2018-09-12 |  | 65065
Aircraft-9 | 281142-01-1 | LEFT WING TANK FLAP VALVES - CHECK | INSP | GR1 | 1.5 |  |  | 160 M |  |  | 44043 | 22753 | 2013-05-17 |  |  |  | 2026-09-17
Aircraft-9 | 281142-01-1 | RIGHT WING TANK FLAP VALVES - CHECK | INSP | GR1 | 1.5 |  |  | 160 M |  |  | 44043 | 22753 | 2013-05-17 |  |  |  | 2026-09-17
Aircraft-9 | 281200-01-1 | LEFT WING/VENT SURGE TANK/BURST DISC - C/K | INSP | GR1 | 0.2 | 750 |  |  | A-CHECK |  | 64315 | 31535 | 2018-09-12 |  | 65065
Aircraft-9 | 281200-01-1 | RIGHT WING/VENT SURGE TANK/BURST DISC -C/K | INSP | GR1 | 0.2 | 750 |  |  | A-CHECK |  | 64315 | 31535 | 2018-09-12 |  | 65065
Aircraft-9 | 281247-01-1 | LEFT WING NACA INTAKE - V/CK | INSP | GR1 | 0.5 |  |  | 36 M |  |  | 57609 | 28506 | 2016-12-17 |  |  |  | 2019-12-17
Aircraft-9 | 281247-01-1 | RIGHT WING NACA INTAKE - V/CK | INSP | GR1 | 0.5 |  |  | 36 M |  |  | 57609 | 28506 | 2016-12-17 |  |  |  | 2019-12-17
Aircraft-9 | 281343-01-1 | DRAIN MAST OUTLET OBSTRUCTION - CHECK | INSP | GR1 | 0.2 |  |  | 4 M | A-CHECK |  | 64315 | 31535 | 2018-09-12 |  |  |  | 2019-01-12
Aircraft-9 | 281500-01-1 | AIRCRAFT WING TANKS - REFUEL | LUB | GR1 | 0.5 | 7500 |  |  |  |  | 57609 | 28506 | 2016-12-17 |  | 65109
Aircraft-9 | 281500-01-1 | INTERCELL TRANSFER SYSTEM - OP/C | TEST | GR1 | 0.5 | 7500 |  |  |  |  | 57609 | 28506 | 2016-12-17 |  | 65109
Aircraft-9 | 281600-01-1 | ENG 1 / FUEL RECIRCULATION COOLING - OP/C | TP | GR1 | 1 | 12000 |  |  |  |  | 57609 | 28506 | 2016-12-17 |  | 69609
Aircraft-9 | 281600-01-1 | ENG 1 / FUEL RETURN VALVE - LEAK/CHECK | TP | GR1 | 1 | 12000 |  |  |  |  | 57609 | 28506 | 2016-12-17 |  | 69609
Aircraft-9 | 281600-01-1 | ENG 2 / FUEL RECIRCULATION COOLING - OP/C | TP | GR1 | 1 | 12000 |  |  |  |  | 57609 | 28506 | 2016-12-17 |  | 69609
Aircraft-9 | 281600-01-1 | ENG 2 / FUEL RETURN VALVE - LEAK/CHECK | INSP | GR1 | 1 | 12000 |  |  |  |  | 57609 | 28506 | 2016-12-17 |  | 69609
Aircraft-9 | 281800-01-1 | TANK IGNITION PREVENTION/CENTER BOX - F/C | TEST | GR1 | 4 | 36000 |  | 72 M |  |  | 57609 | 28506 | 2016-12-17 |  | 93609 |  | 2022-12-17
Aircraft-9 | 281800-02-1 | TANK IGNITION PREV.SYST/CENTER TANK - DI | INSP | GR1 | 2 |  |  | 72 M |  |  | 57609 | 28506 | 2016-12-17 |  |  |  | 2022-12-17
Aircraft-9 | 281800-03-1 | CTR TK IGNITION PREVENT/BONDING LEADS - DI | INSP | GR1 | 3 |  |  | 144 M |  |  | 36606 | 19552 | 2011-06-01 |  |  |  | 2023-06-01
Aircraft-9 | 281800-03-1 | LH WING TK IGNITION PREVENT/BOND LEADS-DI | INSP | GR1 | 12 |  |  | 144 M |  |  | 36606 | 19553 | 2011-06-01 |  |  |  | 2023-06-01
Aircraft-9 | 281800-03-1 | RH WING TK IGNITION PREVENT/BOND LEADS-DI | INSP | GR1 | 12 |  |  | 144 M |  |  | 36606 | 19553 | 2011-06-01 |  |  |  | 2023-06-01
Aircraft-9 | 281800-04-1 | CTR TK WIRING / FQI PROBE ATTACHMENTS-GVI | INSP | GR4 | 1.5 |  |  | 144 M |  |  | 36606 | 19552 | 2011-06-01 |  |  |  | 2023-06-01
Aircraft-9 | 281800-04-1 | LH WING TK WIRING/FQI PROBE ATTACHS - GVI | INSP | GR4 | 3 |  |  | 144 M |  |  | 36606 | 19553 | 2011-06-01 |  |  |  | 2023-06-01
Aircraft-9 | 281800-04-1 | RH WING TK WIRING/FQI PROBE ATTACHS - GVI | INSP | GR4 | 3 |  |  | 144 M |  |  | 36606 | 19553 | 2011-06-01 |  |  |  | 2023-06-01
Aircraft-9 | 281800-05-1 | CNTR WING BOX/FWD CARGO BAY/ISOL.MATS -GVI | INSP | ICH | 0.5 |  |  | 72 M |  |  | 57609 | 28506 | 2016-12-17 |  |  |  | 2022-12-17
Aircraft-9 | 281800-06-1 | CENTER TANK/HARNESS CENTER WING BOX - GVI | INSP | GR4 | 0.5 |  |  | 144 M |  |  | 36606 | 19553 | 2011-06-01 |  |  |  | 2023-06-01
Aircraft-9 | 281800-07-1 | LH WING HARNESS/LEAD.EDGE/CONNECTIONS -GVI | INSP | GR4 | 1.5 |  |  | 144 M |  |  | 36606 | 19553 | 2011-06-01 |  |  |  | 2023-06-01
Aircraft-9 | 281800-07-1 | RH WING HARNESS/LEAD.EDGE/CONNECTIONS -GVI | INSP | GR4 | 1.5 |  |  | 144 M |  |  | 36606 | 19553 | 2011-06-01 |  |  |  | 2023-06-01
Aircraft-9 | 281800-08-1 | HARNESS FUEL PUMP/UNDERWING ELET.CABLE-GVI | INSP | GR4 | 0.5 |  |  | 144 M |  |  | 36606 | 19553 | 2011-06-01 |  |  |  | 2023-06-01
Aircraft-9 | 281800-08-1 | HARNESS FUEL PUMP/UNDERWING ELET.CABLE-GVI | INSP | GR4 | 0.5 |  |  | 144 M |  |  | 36606 | 19553 | 2011-06-01 |  |  |  | 2023-06-01
Aircraft-9 | 281800-09-1 | CANISTER FUEL PUMP - GVI | INSP | GR1 | 1.5 |  |  | 144 M |  |  | 36606 | 19553 | 2011-06-01 |  |  |  | 2023-06-01
Aircraft-9 | 281800-09-1 | CANISTER FUEL PUMP - GVI | INSP | GR1 | 1.5 |  |  | 144 M |  |  | 36606 | 19553 | 2011-06-01 |  |  |  | 2023-06-01
Aircraft-9 | 282100-01-1 | FUEL PUMP CHECK VALVE - OP/C | TEST | GR1 | 0.5 | 36000 |  |  |  |  | 44043 | 22753 | 2013-05-17 |  | 80043
Aircraft-9 | 282100-02-1 | CENTER TANK CANISTER CHECK VALVES - OP/C | TEST | GR1 | 0.5 | 24000 |  |  |  |  | 50716 | 25606 | 2015-02-13 |  | 74716
Aircraft-9 | 282100-03-1 | AIR RELEASE VALVES - OP/C | TEST | GR1 | 1 | 30000 |  |  |  |  | 50716 | 25606 | 2015-02-13 |  | 80716
Aircraft-9 | 282100-04-1 | MAIN FUEL PUMP SYSTEM - OP/C | TEST | GR4 | 3 | 10000 |  |  |  |  | 57609 | 28506 | 2016-12-17 |  | 67609
Aircraft-9 | 282100-05-1 | ENG#1 MAIN FUEL PUMP SYSTEM - V/CK | INSP | GR1 | 1 | 12000 |  |  |  |  | 57609 | 28506 | 2016-12-17 |  | 69609
Aircraft-9 | 282100-05-1 | ENG#2 MAIN FUEL PUMP SYSTEM - V/CK | INSP | GR1 | 1 | 12000 |  |  |  |  | 57609 | 28506 | 2016-12-17 |  | 69609
Aircraft-9 | 282100-10-1 | MAIN FUEL PUMP SYST/AIR RELEASE VALVE -F/C | TEST | GR1 | 1 |  |  | 144 M |  |  | 57609 | 28506 | 2016-12-17 |  |  |  | 2028-12-17
Aircraft-9 | 282100-10-1 | MAIN FUEL PUMP SYST/AIR RELEASE VALVE -F/C | TEST | GR1 | 1 |  |  | 144 M |  |  | 57609 | 28506 | 2016-12-17 |  |  |  | 2028-12-17
Aircraft-9 | 282200-02-1 | APU FUEL PUMP SYSTEM - LEAK CHECK | INSP | GR1 | 0.5 | 750 |  |  | A-CHECK |  | 64315 | 31535 | 2018-09-12 |  | 65065
Aircraft-9 | 282300-01-2 | CROSSFEED VALVE USING INDIVID.MOTORS - C/K | TEST | GR1 | 1 | 12000 |  |  |  |  | 57609 | 28506 | 2016-12-17 |  | 69609
Aircraft-9 | 282400-01-1 | ENGINE #1/ LP FUEL SHUT OFF VALVES - OP/C | TEST | GR1 | 1 | 15000 |  |  |  |  | 50716 | 25606 | 2015-02-13 |  | 65716
Aircraft-9 | 282400-01-1 | ENGINE #2/ LP FUEL SHUT OFF VALVES - OP/C | TEST | GR1 | 1 | 15000 |  |  |  |  | 50716 | 25606 | 2015-02-13 |  | 65716
Aircraft-9 | 282541-01-1 | LH WING/COUPLING REFUEL/DEFUEL - DI | INSP | GR1 | 0.5 |  | 5000 |  |  | C11.1 | 57609 | 28506 | 2016-12-17 |  |  | 33506
Aircraft-9 | 282541-01-1 | RH WING/COUPLING REFUEL/DEFUEL - DI | INSP | GR1 | 0.5 |  | 5000 |  |  | C11.1 | 57609 | 28506 | 2016-12-17 |  |  | 33506
Aircraft-9 | 282900-02-1 | APU LOW PRESSURE FUEL VALVE - OP/C | TEST | GR1 | 0.5 | 24000 |  |  |  |  | 44043 | 22753 | 2013-05-17 |  | 68043
Aircraft-9 | 290000-02-1 | ENG 1 DRIVEN PUMP CASE DRAIN FILTER - C/K | INSP | GR1 | 0.2 | 1000 |  |  | A-CHECK |  | 64315 | 31535 | 2018-09-12 |  | 65315
Aircraft-9 | 290000-02-1 | ENG 2 DRIVEN PUMP CASE DRAIN FILTER - C/K | INSP | GR1 | 0.2 | 1000 |  |  | A-CHECK |  | 64315 | 31535 | 2018-09-12 |  | 65315
Aircraft-9 | 290000-05-1 | HYDRAULIC FILTERS CLOGGING INDICATORS -C/K | INSP | GR1 | 1 | 1000 |  |  | A-CHECK |  | 64315 | 31535 | 2018-09-12 |  | 65315
Aircraft-9 | 291000-01-1 | RESERVOIR INDICATORS FLUID LEVEL - DI | TF | GR1 | 0.5 | 750 |  |  | A-CHECK |  | 64315 | 31535 | 2018-09-12 |  | 65065
Aircraft-9 | 291000-02-1 | HYD RESERVOIR AIR PRESSURE - DI | TF | GR1 | 0.5 | 750 |  |  | A-CHECK |  | 64315 | 31535 | 2018-09-12 |  | 65065
Aircraft-9 | 291000-04-1 | MAIN HYDR.POWER SYST.PTU GREEN/YELLOW-OP/C | TEST | GR1 | 0.5 | 22000 |  |  |  |  | 50716 | 25606 | 2015-02-13 |  | 72716
Aircraft-9 | 291000-05-1 | HYDRAULIC FLUID WATER SEPARATOR - DRAIN | LUB | GR1 | 0.2 | 2250 |  |  | A-CHECK |  | 63655 | 31249 | 2018-07-16 |  | 65905
Aircraft-9 | 291000-06-1 | MAIN HYDR.POWER SYST.PTU YELLOW/GREEN-F/C | TP | GR1 | 0.5 | 7500 |  |  |  |  | 57609 | 28506 | 2016-12-17 |  | 65109
Aircraft-9 | 291000-08-1 | GREEN/BLUE/YELLOW PRIORITY VALVES - F/C | TEST | GR1 | 1.5 | 36000 |  | 144 M |  |  | 36606 | 19553 | 2011-06-01 |  | 72606 |  | 2023-06-01
Aircraft-9 | 291000-09-1 | HYDRAULIC FIRE SHUT OFF VALVES - OP/C | TEST | GR4 | 2.5 | 12000 |  |  |  |  | 57609 | 28506 | 2016-12-17 |  | 69609
Aircraft-9 | 291000-10-1 | HYDRAULIC FIRE SHUT OFF VALVES - F/C | TEST | GR1 | 1 | 16000 |  |  |  |  | 50716 | 25606 | 2015-02-13 |  | 66716
Aircraft-9 | 291000-10-1 | HYDRAULIC FIRE SHUT OFF VALVES - F/C | TEST | GR1 | 1 | 16000 |  |  |  |  | 50716 | 25606 | 2015-02-13 |  | 66716
Aircraft-9 | 291000-14-1 | HYDRAULIC POWER ACCUMULATORS CHARGE - F/CK | TEST | GR1 | 0.2 | 600 |  |  | LINE MAINTENANCE |  | 64059 | 31420 | 2018-08-20 |  | 64659
Aircraft-9 | 291000-15-1 | MAIN HYDRAULIC POWER SYST - SAMP. ANALISIS | TP | GR1 | 2.5 | 7500 |  | 24 M |  |  | 57609 | 28506 | 2016-12-17 |  | 65109 |  | 2018-12-17
Aircraft-9 | 291000-18-1 | HYDRAULIC RECOVERY TANK - DRAIN | LUB | GR1 | 0.2 | 1500 |  |  | A-CHECK |  | 64315 | 31535 | 2018-09-12 |  | 65815
Aircraft-9 | 291000-19-1 | POWER TRANSFER SYST/INHIBITION LOGIC -OP/C | TEST | GR4 | 0.5 | 7500 | [7 empty] | C1.1 | 7500
Aircraft-9 | 291000-20-1 | MAIN HYDRAULIC POWER SYSTEM - OP/C | TEST | GR1 | 0.5 | 12000 |  | 36 M |  |  | 57609 | 28506 | 2016-12-17 |  | 69609 |  | 2019-12-17
Aircraft-9 | 291900-01-1 | GREEN/YELLOW SYST INTERNAL LEAK RATE - F/C | TP | GR1 | 1.5 | 24000 |  | 144 M |  |  | 44043 | 22753 | 2013-05-17 |  | 68043 |  | 2025-05-17
Aircraft-9 | 291900-02-1 | BLUE HYD SYSTEM INTERNAL LEAK RATE - F/C | TP | GR1 | 1 | 12000 |  |  |  |  | 57609 | 28506 | 2016-12-17 |  | 69609
Aircraft-9 | 292000-04-1 | BLUE AUX.HYD/RAM AIR TURBINE -OP/C AND F/C | TP | GR1 | 6 | 3600 |  | 18 M | A-CHECK |  | 63186 | 31037 | 2018-06-04 |  | 66786 |  | 2019-12-04
Aircraft-9 | 292000-05-1 | RAM AIR TURBINE/AUTOMATIC DEPLOYMENT -OP/C | TP | GR1 | 1 | 3600 |  | 18 M | A-CHECK |  | 63186 | 31037 | 2018-06-04 |  | 66786 |  | 2019-12-04
Aircraft-9 | 292000-07-1 | RAM AIR TURBINE ANTI-ICING MAGNETS - F/C | TEST | GR1 | 0.5 |  |  | 72 M |  |  | 57609 | 28506 | 2016-12-17 |  |  |  | 2022-12-17
Aircraft-9 | 292000-09-1 | RAM AIR TURBINE (RAT) / BLADES - DI | TP | GR1 | 0.5 | 3600 |  | 18 M | A-CHECK |  | 62297 | 30655 | 2018-03-14 |  | 65897 |  | 2019-09-14
Aircraft-9 | 292251-02-1 | RAM AIR TURBINE ASSY AND DOORS - DI | INSP | GR1 | 0.5 |  |  | 20 M | A-CHECK |  | 60923 | 30025 | 2017-11-08 |  |  |  | 2019-07-08
Aircraft-9 | 293100-01-1 | HYDRAULIC FLUID LOW LEVEL WARNING - F/C | TEST | GR1 | 6.5 | 24000 |  |  |  |  | 44043 | 22753 | 2013-05-17 |  | 68043
Aircraft-9 | 293400-01-1 | HYD RESERVOIR LOW PRESSURE WARNING - OP/C | TEST | GR1 | 1 | 12000 |  |  |  |  | 57609 | 28506 | 2016-12-17 |  | 69609
Aircraft-9 | 301151-01-2 | LEFT WING ANTI-ICING FILTER - REPLACE | LUB | GR1 | 3.5 | 24000 |  |  |  |  | 43791 | 22753 | 2013-05-17 |  | 67791
Aircraft-9 | 301151-01-2 | RIGHT WING ANTI-ICING FILTER - REPLACE | LUB | GR1 | 3.5 | 24000 |  |  |  |  | 43791 | 22753 | 2013-05-17 |  | 67791
Aircraft-9 | 301151-02-1 | LH WING ANTI-ICING FILTER - REPLACE | LUB | GR1 | 3.5 | 24000 |  |  |  | C9.1 | 44043 | 22753 | 2013-05-17 |  | 68043
Aircraft-9 | 301151-02-1 | RH WING ANTI-ICING FILTER - REPLACE | LUB | GR1 | 3.5 | 24000 |  |  |  | C9.1 | 44043 | 22753 | 2013-05-17 |  | 68043
Aircraft-9 | 302100-C1-1 | ENG #1 - AIR INTAKE ICE SYSTEM - OP/C | TEST | GR1 | 1 |  |  | 48 M | [5 empty] | C12.1
Aircraft-9 | 302100-C1-1 | ENG #2 - AIR INTAKE ICE SYSTEM - OP/C | TEST | GR1 | 1 |  |  | 48 M | [5 empty] | C12.1
Aircraft-9 | 302149-C1-1 | ENGINE #1/INLET COWL ANTI-ICE - DI | INSP | GR1 | 0.5 | 6000 |  |  | A-CHECK |  | 60284 | 29726 | 2017-09-05 |  | 66284
Aircraft-9 | 302149-C1-1 | ENGINE #2/INLET COWL ANTI-ICE - DI | INSP | GR1 | 0.5 | 6000 |  |  | A-CHECK |  | 60284 | 29726 | 2017-09-05 |  | 66284
Aircraft-9 | 303100-01-1 | PROBE ICE PROTECTION SYST/PITOT HEATER-F/C | TEST | GR4 | 0.5 |  |  | 24 M |  |  | 57609 | 28506 | 2016-12-17 |  |  |  | 2018-12-17
Aircraft-9 | 313000-01-1 | CFDS AND DATA RECORDING SYSTEM - OP/C | INSP | GR4 | 0.2 | 750 |  |  | A-CHECK |  | 64315 | 31535 | 2018-09-12 |  | 65065
Aircraft-9 | 313300-06-1 | DFDR SYSTEM INTERCONNECTION/WGL-DAR - OP/C | TEST | GR4 | 0.5 | 24000 |  |  |  |  | 44043 | 22753 | 2013-05-17 |  | 68043
Aircraft-9 | 316000-01-1 | EFIS/ECAM SWITCHING FUNCTIONS - OP/C | TEST | GR4 | 1 | 7500 |  |  |  |  | 57609 | 28506 | 2016-12-17 |  | 65109
Aircraft-9 | 321000-01-1 | LEFT MAIN LANDING GEAR AND DOORS - LUB | LUB | GR1 | 3 |  | 500 | 4 M | A-CHECK |  | 64315 | 31535 | 2018-09-12 |  |  | 32035 | 2019-01-12
Aircraft-9 | 321000-01-1 | RIGHT MAIN LANDING GEAR AND DOORS - LUB | LUB | GR1 | 3 |  | 500 | 4 M | A-CHECK |  | 64315 | 31535 | 2018-09-12 |  |  | 32035 | 2019-01-12
Aircraft-9 | 321100-15-1 | MLG SYST/BUSHES/AIRFR.ATTACH.FTTNGS-REMOVE | ABAC | GR1 | 0.1 |  | 20000 | [8 empty] | 20000
Aircraft-9 | 321100-15-1 | MLG SYST/BUSHES/AIRFR.ATTACH FITTINGS -NDT | INSP | GR1 | 8 |  | 20000 | [8 empty] | 20000
Aircraft-9 | 321100-15-1 | MLG SYST/BUSHES/AIRFR.ATTCH.FTTNGS-INSTALL | FEAC | GR1 | 0.1 |  | 20000 | [8 empty] | 20000
Aircraft-9 | 321100-15-1 | MLG SYST/BUSHES/AIRFR.ATTACH.FITTINGS -F/C | TEST | GR1 | 1 |  | 20000 | [8 empty] | 20000
Aircraft-9 | 321100-15-1 | MLG SYST/BUSHES/AIRFR.ATTACH.FTTNGS-REMOVE | ABAC | GR1 | 0.1 |  | 20000 | [8 empty] | 20000
Aircraft-9 | 321100-15-1 | MLG SYST/BUSHES/AIRFR.ATTACH FITTINGS -NDT | INSP | GR1 | 8 |  | 20000 | [8 empty] | 20000
Aircraft-9 | 321100-15-1 | MLG SYST/BUSHES/AIRFR.ATTCH.FTTNGS-INSTALL | FEAC | GR1 | 0.1 |  | 20000 | [8 empty] | 20000
Aircraft-9 | 321100-15-1 | MLG SYST/BUSHES/AIRFR.ATTACH.FITTINGS -F/C | TEST | GR1 | 0.1 |  | 20000 | [8 empty] | 20000
Aircraft-9 | 321101-01-2 | LEFT MAIN LANDING GEAR SLIDING TUBE - DI | INSP | GR1 | 1 |  |  | 6 Y |  |  | 50716 | 25606 | 2015-02-13 |  |  |  | 2021-02-13
Aircraft-9 | 321101-01-2 | RIGHT MAIN LANDING GEAR SLIDING TUBE - DI | INSP | GR1 | 1 |  |  | 6 Y |  |  | 50716 | 25606 | 2015-02-13 |  |  |  | 2021-02-13
Aircraft-9 | 321103-01-1 | LEFT MAIN LANDING GEAR MAIN FITTING - DI | INSP | GR1 | 0.5 |  |  | 6 Y |  |  | 50716 | 25606 | 2015-02-13 |  |  |  | 2021-02-13
Aircraft-9 | 321103-01-1 | RIGHT MAIN LANDING GEAR MAIN FITTING - DI | INSP | GR1 | 0.5 |  |  | 6 Y |  |  | 50716 | 25606 | 2015-02-13 |  |  |  | 2021-02-13
Aircraft-9 | 321111-03-1 | LEFT MLG TORQUE LINK DAMPER FLUID LVL -C/K | INSP | GR1 | 0.2 |  | 1500 |  | A-CHECK |  | 62983 | 30943 | 2018-05-17 |  |  | 32443
Aircraft-9 | 321111-03-1 | RGHT MLG TORQUE LINK DAMPER FLUID LVL -C/K | INSP | GR1 | 0.2 |  | 1500 |  | A-CHECK |  | 62983 | 30943 | 2018-05-17 |  |  | 32443
Aircraft-9 | 321113-03-1 | LEFT MLG SHOCK ABSORBER FLUID LEVEL - C/K | LUB | GR1 | 4.5 |  | 10000 | 80 M |  |  | 50716 | 25606 | 2015-02-13 |  |  | 35606 | 2021-10-13
Aircraft-9 | 321113-03-1 | RIGHT MLG SHOCK ABSORBER FLUID LEVEL - C/K | LUB | GR1 | 4.5 |  | 10000 | 80 M |  |  | 50716 | 25606 | 2015-02-13 |  |  | 35606 | 2021-10-13
Aircraft-9 | 321113-04-1 | LH MLG SHOCK ABSORBER CHARGE PRESSURE -C/K | LUB | GR1 | 1 |  | 8000 | 36 M |  |  | 57609 | 28506 | 2016-12-17 |  |  | 36506 | 2019-12-17
Aircraft-9 | 321113-04-1 | RH MLG SHOCK ABSORBER CHARGE PRESSURE -C/K | LUB | GR1 | 1 |  | 8000 | 36 M |  |  | 57609 | 28506 | 2016-12-17 |  |  | 36506 | 2019-12-17
Aircraft-9 | 321127-01-1 | LEFT MLG WHEELS AND BRAKES - REMOVE | ABAC | GR1 | 3 |  | 10000 |  |  |  | 50716 | 25606 | 2015-02-13 |  |  | 35606
Aircraft-9 | 321127-01-1 | LEFT MLG TORQUE LINK ASSY - DI | INSP | GR1 | 10 |  | 10000 |  |  |  | 50716 | 25606 | 2015-02-13 |  |  | 35606
Aircraft-9 | 321127-01-1 | LEFT MLG WHEELS AND BRAKES - INSTALL | FEAC | GR1 | 5 |  | 10000 |  |  |  | 50716 | 25606 | 2015-02-13 |  |  | 35606
Aircraft-9 | 321127-01-1 | RIGHT MLG WHEELS AND BRAKES - REMOVE | ABAC | GR1 | 3 |  | 10000 |  |  |  | 50716 | 25606 | 2015-02-13 |  |  | 35606
Aircraft-9 | 321127-01-1 | RIGHT MLG TORQUE LINK ASSY - DI | INSP | GR1 | 10 |  | 10000 |  |  |  | 50716 | 25606 | 2015-02-13 |  |  | 35606
Aircraft-9 | 321127-01-1 | RIGHT MLG WHEELS AND BRAKES - INSTALL | FEAC | GR1 | 5 |  | 10000 |  |  |  | 50716 | 25606 | 2015-02-13 |  |  | 35606
Aircraft-9 | 321146-01-1 | MLG SYST/RETRACTION ACTUATOR/EXTER.SURF-DI | INSP | GR1 | 0.5 |  |  | 6 Y |  |  | 57609 | 28506 | 2016-12-17 |  |  |  | 2022-12-17
Aircraft-9 | 321146-01-1 | MLG SYST/RETRACTION ACTUATOR/EXTER.SURF-DI | INSP | GR1 | 0.5 |  |  | 6 Y |  |  | 57609 | 28506 | 2016-12-17 |  |  |  | 2022-12-17
Aircraft-9 | 321156-01-2 | MAIN LANDING GEAR SYST PARTS/EXT.SURF - DI | INSP | GR1 | 2.5 |  |  | 6 Y |  |  | 57609 | 28506 | 2016-12-17 |  |  |  | 2022-12-17
Aircraft-9 | 321156-01-2 | MAIN LANDING GEAR SYST PARTS/EXT.SURF - DI | INSP | GR1 | 2.5 |  |  | 6 Y |  |  | 57609 | 28506 | 2016-12-17 |  |  |  | 2022-12-17
Aircraft-9 | 322000-01-1 | NOSE LANDING GEAR AND DOORS - LUB | LUB | GR1 | 2.5 |  | 500 | 4 M | A-CHECK |  | 64315 | 31535 | 2018-09-12 |  |  | 32035 | 2019-01-12
Aircraft-9 | 322100-07-1 | NECESSARY PROCEDURES TO INSP. | ABAC | GR1 | 7 |  | 20000 |  |  |  | 64315 | 20000 | 2018-09-12 |  |  | 40000
Aircraft-9 | 322100-07-1 | NLG SYST/BUSHING/BEARINGS - SDI | INSP | GR1 | 1 |  | 20000 |  |  |  | 64315 | 20000 | 2018-09-12 |  |  | 40000
Aircraft-9 | 322100-07-1 | FINAL CONFIGURATION AFTER INSP. | INSP | GR1 | 7 |  | 20000 |  |  |  | 64315 | 20000 | 2018-09-12 |  |  | 40000
Aircraft-9 | 322113-01-1 | NLG SHOCK ABSORBER CHARGE PRESSURE - F/C | LUB | GR1 | 1 |  | 5000 | 24 M |  |  | 64315 | 31535 | 2018-09-12 |  |  | 36535 | 2020-09-12
Aircraft-9 | 322127-01-1 | NLG TORQUE LINK - CK | INSP | GR1 | 0.5 |  | 5000 |  |  |  | 21791 | 12588 | 2007-02-21 |  |  | 33506
Aircraft-9 | 322141-01-1 | NOSE LANDING GEAR SYSTEM/PARTS - DI | INSP | GR1 | 2 |  |  | 6 Y |  | A4.28 | 64315 | 31535 | 2018-09-12 |  |  |  | 2024-09-12
Aircraft-9 | 322142-01-1 | NOSE LANDING GEAR SYST/TORQUE LINKS - DI | INSP | GR1 | 1 |  |  | 6 Y |  | A4.28 | 64315 | 31535 | 2018-09-12 |  |  |  | 2024-09-12
Aircraft-9 | 322143-01-1 | NOSE LANDING GEAR SYST/FRST.UPPER PANEL-DI | INSP | GR1 | 1 |  |  | 6 Y |  | A4.28 | 64315 | 31535 | 2018-09-12 |  |  |  | 2024-09-12
Aircraft-9 | 322144-01-1 | NOSE LANDING GEAR SYST/LOCKS LINK - DI | INSP | GR1 | 0.5 |  |  | 6 Y |  | A4.28 | 64315 | 31535 | 2018-09-12 |  |  |  | 2024-09-12
Aircraft-9 | 322145-01-1 | NOSE LANDING GEAR SYSTEM/PARTS - DI | INSP | GR1 | 3.5 |  |  | 6 Y |  | A4.28 | 64315 | 31535 | 2018-09-12 |  |  |  | 2024-09-12
Aircraft-9 | 322151-01-1 | NOSE LANDING GEAR SYST/ACTUAT.CILINDER -DI | INSP | GR1 | 0.5 |  |  | 6 Y |  |  | 57609 | 28506 | 2016-12-17 |  |  |  | 2022-12-17
Aircraft-9 | 323000-01-1 | EXT AND RECT/NLG LOCK SPRINGS SYSTEM - V/C | INSP | GR1 | 0.2 | 750 |  | 4 M | A-CHECK |  | 64315 | 31535 | 2018-09-12 |  | 65065 |  | 2019-01-12
Aircraft-9 | 323000-01-1 | LEFT MLG DOWNLOCK SPRINGS/SIDESTAY - DI | INSP | GR1 | 0.2 | 750 |  | 4 M | A-CHECK |  | 64315 | 31535 | 2018-09-12 |  | 65065 |  | 2019-01-12
Aircraft-9 | 323000-01-1 | RIGHT MLG DOWNLOCK SPRINGS/SIDESTAY - DI | INSP | GR1 | 0.2 | 750 |  | 4 M | A-CHECK |  | 64315 | 31535 | 2018-09-12 |  | 65065 |  | 2019-01-12
Aircraft-9 | 323000-16-1 | EXTENSION AND RETRACTION SYST/NLG DOOR-SDI | INSP | GR1 | 1.5 |  | 20000 | [6 empty] | C12.1
Aircraft-9 | 323000-16-1 | EXTENSION AND RETRACTION SYST/MLG DOOR-SDI | INSP | GR1 | 1.5 |  | 20000 | [8 empty] | 20000
Aircraft-9 | 323000-16-1 | EXTENSION AND RETRACTION SYST/MLG DOOR-SDI | INSP | GR1 | 1.5 |  | 20000 | [8 empty] | 20000
Aircraft-9 | 323000-17-1 | EXTENSION AND RETRACTION SYST/LGCIU - F/C | TEST | GR4 | 0.5 | 4000 |  |  | A-CHECK |  | 64315 | 31535 | 2018-09-12 |  | 68315
Aircraft-9 | 323000-19-1 | EXTENSION AND RETRACTION SYST/COMP.NLG-GVI | INSP | GR1 | 0.2 | 750 |  |  | A-CHECK |  | 64315 | 31535 | 2018-09-12 |  | 65065
Aircraft-9 | 323000-19-1 | EXTENSION AND RETRACTION SYST/COMP.MLG-GVI | INSP | GR1 | 0.2 | 750 |  |  | A-CHECK |  | 64315 | 31535 | 2018-09-12 |  | 65065
Aircraft-9 | 323000-19-1 | EXTENSION AND RETRACTION SYST/COMP.MLG-GVI | INSP | GR1 | 0.2 | 750 |  |  | A-CHECK |  | 64315 | 31535 | 2018-09-12 |  | 65065
Aircraft-9 | 323100-01-1 | LANDING GEAR CONTROL INTERFACE UNIT - OP/C | TEST | GR4 | 0.2 | 750 |  |  | A-CHECK |  | 64315 | 31535 | 2018-09-12 |  | 65065
Aircraft-9 | 323100-02-1 | NOSE LANDING GEAR AND DOOR UPLOCKS - DI | INSP | GR1 | 1.5 |  | 3500 | 24 M |  |  | 57609 | 28506 | 2016-12-17 |  |  | 32006 | 2018-12-17
Aircraft-9 | 323100-02-1 | LEFT MLG AND DOOR UPLOCKS AND PINS - DI | INSP | GR1 | 1.5 |  | 3500 | 24 M |  |  | 57609 | 28506 | 2016-12-17 |  |  | 32006 | 2018-12-17
Aircraft-9 | 323100-02-1 | RIGHT MLG AND DOOR UPLOCKS AND PINS - DI | INSP | GR1 | 1.5 |  | 3500 | 24 M |  |  | 57609 | 28506 | 2016-12-17 |  |  | 32006 | 2018-12-17
Aircraft-9 | 323100-03-1 | LANDING GEAR RETRACTION INHIB BAULK - OP/C | TEST | GR1 | 0.5 |  | 18000 | 144 M |  |  | 33757 | 18000 | 2010-07-08 |  |  | 36000 | 2022-07-08
Aircraft-9 | 323100-04-1 | LG HYDRAULIC SAFETY VALVE - OP/C | TEST | GR4 | 4 | 15000 |  | 72 M |  |  | 57609 | 28506 | 2016-12-17 |  | 72609 |  | 2022-12-17
Aircraft-9 | 323100-05-1 | NOSE GEAR DOORS OPERATING MECHANISM - DI | INSP | GR1 | 1 |  | 8000 | 36 M |  |  | 57609 | 28506 | 2016-12-17 |  |  | 36506 | 2019-12-17
Aircraft-9 | 323100-06-1 | LANDING GEAR NOT DOWN WARNING - OP/C | TEST | GR4 | 0.5 | 12000 |  |  |  |  | 57609 | 28506 | 2016-12-17 |  | 69609
Aircraft-9 | 323105-04-1 | LH MLG DOOR ACTUATING CYLINDER - F/C | TEST | GR1 | 1 |  | 7500 |  |  |  | 51730 | 26044 | 2015-05-20 |  |  | 33544
Aircraft-9 | 323105-04-1 | RH MLG DOOR ACTUATING CYLINDER - F/C | TEST | GR1 | 1 |  | 7500 |  |  |  | 51730 | 26044 | 2015-05-20 |  |  | 33544
Aircraft-9 | 323105-05-1 | NLG DOOR ACTUATING CYLINDER - F/CK | TEST | GR1 | 0.5 |  | 7500 |  |  |  | 55618 | 27672 | 2016-05-24 |  |  | 35172
Aircraft-9 | 323300-01-1 | LG FREE FALL EXTENSION MECHANISM - DI | INSP | GR1 | 8 |  |  | 72 M |  |  | 57609 | 28506 | 2016-12-17 |  |  |  | 2022-12-17
Aircraft-9 | 323300-03-1 | LANDING GEAR FREE FALL EXTENSION - F/C | TEST | GR1 | 9.5 |  | 15000 | 80 M |  |  | 57609 | 28506 | 2016-12-17 |  |  | 43506 | 2023-08-17
Aircraft-9 | 323300-04-1 | NECESSARY PROCEDURES TO INSP. | ABAC | GR2 | 5 |  |  | 72 M |  |  | 50716 | 25606 | 2015-02-13 |  |  |  | 2021-02-13
Aircraft-9 | 323300-04-1 | LANDING GEAR FREE FALL CABLES TENSION -F/C | INSP | GR1 | 1.5 |  |  | 72 M |  |  | 50716 | 25606 | 2015-02-13 |  |  |  | 2021-02-13
Aircraft-9 | 323300-04-1 | FINAL CONFIGURATION AFTER INSP. | FEAC | GR2 | 6 |  |  | 72 M |  |  | 50716 | 25606 | 2015-02-13 |  |  |  | 2021-02-13
Aircraft-9 | 323300-05-2 | FREE FALL EXTENSION SYST/MECH.CONTROL-OP/C | TP | GR1 | 1.5 | 7700 |  | 36 M |  |  | 57609 | 28506 | 2016-12-17 |  | 65309 |  | 2019-12-17
Aircraft-9 | 324000-14-1 | NORMAL BRAKING MODE REACTIVATION - F/C | TEST | GR1 | 2.5 |  | 8000 | 48 M |  |  | 50716 | 25606 | 2015-02-13 |  |  | 33606 | 2019-02-13
Aircraft-9 | 324000-17-1 | WHEELS AND BRAKES SYST/ACCUMULATOR - F/C | TP | GR1 | 0.5 | 12000 | 8000 |  |  |  | 57609 | 28506 | 2016-12-17 |  | 69609 | 36506
Aircraft-9 | 324300-01-1 | ALTERNATE BRAKING SYSTEM - OP/C | TEST | GR1 | 0.5 | 6300 |  |  | A-CHECK |  | 59027 | 29144 | 2017-05-08 |  | 65327
Aircraft-9 | 324300-02-1 | ALTERNATE BRAKING/ANTISKID INHIBIT - OP/C | TEST | GR1 | 0.5 |  | 10000 |  |  |  | 57609 | 28506 | 2016-12-17 |  |  | 38506
Aircraft-9 | 324311-01-1 | HYDRAULIC RESERVOIR/BRAKE CONTROL SYST-F/C | INSP | GR1 | 0.2 |  | 1500 |  | A-CHECK |  | 64315 | 31535 | 2018-09-12 |  |  | 33035
Aircraft-9 | 324411-01-1 | BRAKE YELLOW ACCUMULATOR CHARGE PRESS -C/K | INSP | GR1 | 0.2 | 750 |  | 4 M | A-CHECK |  | 64315 | 31535 | 2018-09-12 |  | 65065 |  | 2019-01-12
Aircraft-9 | 324500-01-2 | PARKING BRAKE SYSTEM - OP/C | TEST | GR1 | 1 |  | 10000 | 48 M |  |  | 57609 | 28506 | 2016-12-17 |  |  | 38506 | 2020-12-17
Aircraft-9 | 331400-01-1 | ANNUNCIATOR LIGHT TEST AND DIMMING - OP/C | TEST | GR4 | 0.2 | 750 |  |  | A-CHECK |  | 64315 | 31535 | 2018-09-12 |  | 65065
Aircraft-9 | 335100-03-1 | EMERGENCY POWER SUPPLY BATTERY - C/K | TEST | GR4 | 2.5 |  |  | 12 M | A-CHECK |  | 62983 | 30943 | 2018-05-17 |  |  |  | 2019-05-17
Aircraft-9 | 335100-05-1 | EMERGENCY LIGHTING SYSTEM - OP/C | INSP | GR4 | 2 | 15000 |  |  |  |  | 50716 | 25606 | 2015-02-13 |  | 65716
Aircraft-9 | 335100-06-1 | PAX COMPARTMENT EMERGENCY LIGHTING - C/K | INSP | GR4 | 5 | 24000 |  |  |  |  | 44043 | 22753 | 2013-05-17 |  | 68043
Aircraft-9 | 341300-01-1 | OVERSPEED WARNING VMO/MMO - OP/C | TEST | GR4 | 0.5 | 15000 |  |  |  |  | 50716 | 25606 | 2015-02-13 |  | 65716
Aircraft-9 | 341300-02-1 | AIR DATA SWITCHING FUNCTION - OP/C | TEST | GR4 | 0.5 | 15000 |  |  |  |  | 50716 | 25606 | 2015-02-13 |  | 65716
Aircraft-9 | 341300-03-1 | OVERSPEED WARNINGS - OP/C | TEST | GR4 | 1.5 | 15000 |  |  |  |  | 50716 | 25606 | 2015-02-13 |  | 65716
Aircraft-9 | 341300-05-1 | AIR DATA SYSTEM - OPERATIONAL CHECK | TEST | GR4 | 1 | 12000 |  |  |  |  | 57609 | 28506 | 2016-12-17 |  | 69609
Aircraft-9 | 341300-07-1 | AIR DATA SYSTEM/FLUSHING - SERVICING | LUB | GR4 | 1 | 7500 |  | 24 M |  |  | 57609 | 28506 | 2016-12-17 |  | 65109 |  | 2018-12-17
Aircraft-9 | 341300-07-1 | AIR DATA SYSTEM/FLUSHING - LEAK/CK | TEST | GR4 | 0.5 | 7500 |  | 24 M |  |  | 57609 | 28506 | 2016-12-17 |  | 65109 |  | 2018-12-17
Aircraft-9 | 341300-11-1 | AIR DATA SYST/PITOT PROBE/DRAIN HOLES -CLN | LUB | GR4 | 0.5 | 2250 |  |  | A-CHECK |  | 64315 | 31535 | 2018-09-12 |  | 66565
Aircraft-9 | 341300-11-1 | AIR DATA SYST/PITOT PROBE/DRAIN HOLES -CLN | LUB | GR4 | 0.5 | 2250 |  |  | A-CHECK |  | 62983 | 30943 | 2018-05-17 |  | 65233
Aircraft-9 | 341300-11-1 | AIR DATA SYST/PITOT PROBE/DRAIN HOLES -CLN | LUB | GR4 | 0.5 | 2250 |  |  | A-CHECK |  | 63655 | 31249 | 2018-07-16 |  | 65905
Aircraft-9 | 342100-02-1 | STANDBY ALTITUDE AND AIRSPEED SYST - DRAIN | LUB | GR4 | 6 | 6000 |  | 20 M | A-CHECK |  | 63655 | 31249 | 2018-07-16 |  | 69655 |  | 2020-03-16
Aircraft-9 | 342100-02-1 | STANDBY ALTITUDE AND AIRSPEED SYST-LEAK/CK | TEST | GR4 | 1 | 6000 |  | 20 M | A-CHECK |  | 63655 | 31249 | 2018-07-16 |  | 69655 |  | 2020-03-16
Aircraft-9 | 342200-01-1 | STANDBY COMPASS - OP/C | INSP | GR4 | 0.5 | 7500 |  |  |  |  | 57609 | 28506 | 2016-12-17 |  | 65109
Aircraft-9 | 344200-01-1 | RADIO ALTIMETER FAN - OP/C | TEST | GR4 | 1.5 | 4000 |  |  | A-CHECK |  | 64315 | 31535 | 2018-09-12 |  | 68315
Aircraft-9 | 344800-01-1 | GROUND PROXIMITY WARNING SYSTEM - OP/C | TEST | GR4 | 0.5 | 7500 |  |  |  |  | 57609 | 28506 | 2016-12-17 |  | 65109
Aircraft-9 | 345200-01-1 | ATC/MODE S TRANSPONDER - F/C | TEST | GR4 | 5.5 |  |  | 24 M |  |  | 57609 | 28506 | 2016-12-17 |  |  |  | 2018-12-17
Aircraft-9 | 345200-02-1 | ATC ANTENNA - FUNCTIONAL TEST | TEST | GR4 | 0.5 | 15000 |  |  |  |  | 50716 | 25606 | 2015-02-13 |  | 65716
Aircraft-9 | 345200-03-1 | AIR TRAF.CNTRL/MODE SELECT TRANSPONDER-F/C | TEST | GR4 | 2.5 |  |  | 24 M |  |  | 57609 | 28506 | 2016-12-17 |  |  |  | 2018-12-17
Aircraft-9 | 351000-01-1 | FLIGHT CREW OXYGEN SYSTEM - OP/C | TEST | GR2 | 0.5 |  |  | 24 M |  |  | 57609 | 28506 | 2016-12-17 |  |  |  | 2018-12-17
Aircraft-9 | 351000-08-1 | CREW OXYGEN SYST/ECAM OXYGEN CYLINDER -F/C | TEST | GR2 | 0.5 | 7500 |  | 36 M |  |  | 57609 | 28506 | 2016-12-17 |  | 65109 |  | 2019-12-17
Aircraft-9 | 351000-09-1 | CREW OXYGEN LP SUPPLY HOSE - DISCARD | INSP | GR2 | 1.5 |  |  | 240 M | [8 empty] | 2020-02-15
Aircraft-9 | 351241-01-1 | CREW OXYGEN MASKS (OUT OF BOX) - DI | INSP | GR2 | 1 |  |  | 24 M |  |  | 57609 | 28506 | 2016-12-17 |  |  |  | 2018-12-17
Aircraft-9 | 351351-01-1 | LP OXYGEN SOLENOID CONTROL VALVE - OP/C | TEST | GR2 | 0.5 |  |  | 72 M |  |  | 50716 | 25606 | 2015-02-13 |  |  |  | 2021-02-13
Aircraft-9 | 352000-01-1 | MANUAL MASK RELEASE - OP/C | TEST | GR2 | 1 | 8500 |  |  |  |  | 57609 | 28506 | 2016-12-17 |  | 66109
Aircraft-9 | 352000-02-1 | MASKS RELEASE/OXYGEN GENERATOR- DI AND V/C | INSP | GR2 | 1.5 | 24000 |  | 72 M |  |  | 57609 | 28506 | 2016-12-17 |  | 81609 |  | 2022-12-17
Aircraft-9 | 352000-02-1 | MASKS RELEASE/OXYGEN GENERATOR- F/C | INSP | GR2 | 5 | 24000 |  | 72 M |  |  | 57609 | 28506 | 2016-12-17 |  | 81609 |  | 2022-12-17
Aircraft-9 | 353000-01-1 | OXYGEN CYLINDER GAUGES - V/CK | INSP | GR2 | 0.2 |  |  | 4 M | A-CHECK |  | 64315 | 31535 | 2018-09-12 |  |  |  | 2019-01-12
Aircraft-9 | 353000-04-1 | OXYGEN CYLINDERS ATTACHMENTS - V/CK | INSP | GR2 | 0.5 | 24000 |  |  |  |  | 44043 | 22753 | 2013-05-17 |  | 68043
Aircraft-9 | 353000-05-1 | SMOKE HOODS - GVI | INSP | GR2 | 0.2 |  |  | 4 M | A-CHECK |  | 64315 | 31535 | 2018-09-12 |  |  |  | 2019-01-12
Aircraft-9 | 353000-07-1 | PORTABLE OXYGEN SYSTEM/OXYGEN MASK - DI | INSP | GR2 | 0.5 |  |  | 24 M |  |  | 57609 | 28506 | 2016-12-17 |  |  |  | 2018-12-17
Aircraft-9 | 361100-01-1 | ENG #1 - OVERPRESSURE VALVE - F/C | INSP | GR1 | 1 | 22000 |  | 60 M |  |  | 50716 | 25606 | 2015-01-05 |  | 72716 |  | 2020-01-05
Aircraft-9 | 361100-01-1 | ENG #2 - OVERPRESSURE VALVE - F/C | INSP | GR1 | 1 | 22000 |  | 60 M |  |  | 50716 | 25606 | 2015-01-05 |  | 72716 |  | 2020-01-05
Aircraft-9 | 361100-08-1 | ENG #1/HIGH PRESSURE BLEED AIR DUCT - DI | INSP | GR1 | 0.2 |  | 1800 |  | A-CHECK |  | 62983 | 30943 | 2018-05-17 |  |  | 32743
Aircraft-9 | 361100-08-1 | ENG #2/HIGH PRESSURE BLEED AIR DUCT - DI | INSP | GR1 | 0.2 |  | 1800 |  | A-CHECK |  | 61584 | 30316 | 2018-01-10 |  |  | 32116
Aircraft-9 | 361100-08-2 | ENG #1/HIGH PRESSURE BLEED AIR DUCT - DI | INSP | GR1 | 0.2 |  | 750 |  | A-CHECK |  | 63655 | 31249 | 2018-07-16 |  |  | 31999
Aircraft-9 | 361100-08-2 | ENG #2/HIGH PRESSURE BLEED AIR DUCT - DI | INSP | GR1 | 0.2 |  | 750 |  | A-CHECK |  | 63655 | 31249 | 2018-07-16 |  |  | 31999
Aircraft-9 | 361141-03-1 | ENG 1 - REMOVAL/INSP IP BLEED CHECK VALVE | INSP | GR1 | 0.2 | 7500 |  |  |  | A4.26 | 59027 | 29144 | 2017-05-08 |  | 66527
Aircraft-9 | 361141-03-1 | ENG 1 - INSTALL IP BLEED CHECK VALVE | INSP | GR1 | 0.2 | 7500 |  |  |  | A4.26 | 59027 | 29144 | 2017-05-08 |  | 66527
Aircraft-9 | 361141-03-1 | ENG 1 - LEAK CHECK OF IP BLEED CHECK VALVE | TEST | GR1 | 0.2 | 7500 |  |  |  | A4.26 | 59027 | 29144 | 2017-05-08 |  | 66527
Aircraft-9 | 361141-03-1 | ENG 2 - REMOVAL/INSP IP BLEED CHECK VALVE | INSP | GR1 | 0.2 | 7500 |  |  |  |  | 57609 | 28506 | 2016-12-17 |  | 65109
Aircraft-9 | 361141-03-1 | ENG 2 - INSTALL IP BLEED CHECK VALVE | INSP | GR1 | 0.2 | 7500 |  |  |  |  | 57609 | 28506 | 2016-12-17 |  | 65109
Aircraft-9 | 361141-03-1 | ENG 2 - LEAK CHECK OF IP BLEED CHECK VALVE | TEST | GR1 | 0.2 | 7500 |  |  |  |  | 57609 | 28506 | 2016-12-17 |  | 65109
Aircraft-9 | 361143-01-1 | THERMOSTAT/FILTER FAN AIR VALVE CTRL - R/I | LUB | GR1 | 1 | 7500 |  |  |  |  | 57609 | 28506 | 2016-12-17 |  | 65109
Aircraft-9 | 361143-01-1 | THERMOSTAT/FILTER FAN AIR VALVE CTRL - R/I | LUB | GR1 | 1 | 7500 |  |  |  |  | 57609 | 28506 | 2016-12-17 |  | 65109
Aircraft-9 | 361148-01-1 | LEFT WING/BLEED AIR DUCTING - LEAK AND F/C | INSP | GR1 | 0.5 | 22000 |  |  |  |  | 43791 | 22753 | 2013-05-17 |  | 65791
Aircraft-9 | 361148-01-1 | LEFT WING/BLEED AIR DUCTING - LEAK AND F/C | INSP | GR1 | 0.5 | 22000 |  |  |  |  | 43791 | 22753 | 2013-05-17 |  | 65791
Aircraft-9 | 361200-01-1 | APU BLEED AIR/SUPPLY CROSSBLEED - OP/C | TEST | GR2 | 0.5 |  |  | 72 M |  |  | 50716 | 25606 | 2015-02-13 |  |  |  | 2021-02-13
Aircraft-9 | 361200-02-1 | APU BLEED AIR DUCTING LEAK CHECK - FNC | INSP | GR2 | 4.5 | 24000 |  |  |  |  | 43791 | 22753 | 2013-05-17 |  | 67791
Aircraft-9 | 361200-02-1 | APU BLEED AIR DUCTING LEAK CHECK - L/CK | INSP | GR2 | 4.5 | 24000 |  |  |  |  | 43791 | 22753 | 2013-05-17 |  | 67791
Aircraft-9 | 361200-02-1 | APU BLEED AIR - ZONES 312,314 AND 315-L/CK | TP | GR1 | 4.5 | 24000 |  |  |  |  | 43791 | 22753 | 2013-05-17 |  | 67791
Aircraft-9 | 361200-03-1 | APU BLEED AIR DUCTING,ZONES 191/192 - F/CK | TEST | GR2 | 1.5 | 24000 |  |  |  |  | 43791 | 22753 | 2013-05-17 |  | 67791
Aircraft-9 | 361251-01-1 | APU BLEED CHECK VALVE - DI | INSP | GR2 | 2 | 24000 |  |  |  |  | 44043 | 22753 | 2013-05-17 |  | 68043
Aircraft-9 | 361251-01-1 | APU BLEED CHECK VALVE - OP/C AND LEAK/CK | TEST | GR2 | 0.5 | 24000 |  |  |  |  | 44043 | 22753 | 2013-05-17 |  | 68043
Aircraft-9 | 383100-02-1 | WATER SEPARATOR - FILTER ELEMENT -INSP/CLN | INSP | GR2 | 3.5 | 7500 |  | 24 M |  |  | 57609 | 28506 | 2016-12-17 |  | 65109 |  | 2018-12-17
Aircraft-9 | 383100-05-1 | WASTE HOLDING TANK - DI | INSP | GR2 | 2 | 7500 |  | 24 M |  |  | 57609 | 28506 | 2016-12-17 |  | 65109 |  | 2018-12-17
Aircraft-9 | 383200-01-1 | LAVY 'A' WASHBASIN DRAIN VALVE FILTER -CLN | LUB | GR2 | 0.2 | 1500 |  |  | A-CHECK |  | 64315 | 31535 | 2018-09-12 |  | 65815
Aircraft-9 | 383200-01-1 | LAVY 'D' WASHBASIN DRAIN VALVE FILTER -CLN | LUB | GR2 | 0.2 | 1500 |  |  | A-CHECK |  | 64315 | 31535 | 2018-09-12 |  | 65815
Aircraft-9 | 383200-01-1 | LAVY 'E' WASHBASIN DRAIN VALVE FILTER -CLN | LUB | GR2 | 0.2 | 1500 |  |  | A-CHECK |  | 64315 | 31535 | 2018-09-12 |  | 65815
Aircraft-9 | 384142-01-1 | SYSTEM FILTER ELEMENT (4210MM) - R/I | LUB | GR2 | 1 | 24000 |  | 72 M |  |  | 50716 | 25606 | 2015-02-13 |  | 74716 |  | 2021-02-13
Aircraft-9 | 384142-01-1 | SYSTEM FILTER ELEMENT (4210MM) - L/CK | TEST | GR2 | 1 | 24000 |  | 72 M |  |  | 50716 | 25606 | 2015-02-13 |  | 74716 |  | 2021-02-13
Aircraft-9 | 491200-A1-1 | APU MOUNTS SYST/VIBRAT.ISOLAT.STRUCT - DI | INSP | GR1 | 1 |  |  | 80 M |  |  | 50716 | 25606 | 2015-02-13 |  |  |  | 2021-10-13
Aircraft-9 | 491200-A2-1 | APU MOUNTS GENERAL/APU SUSPENSION - GVI | INSP | GR1 | 2 |  |  | 24 M |  |  | 57609 | 28506 | 2016-12-17 |  |  |  | 2018-12-17
Aircraft-9 | 491600-A1-1 | APU AIR INTAKE SYSTEM/SEALS AND FELT - DI | INSP | GR1 | 1 |  |  | 40 M |  |  | 57609 | 28506 | 2016-12-17 |  |  |  | 2020-04-17
Aircraft-9 | 493400-A1-1 | APU FUEL LOW PRESSURE CIRCUIT - OP/C | TEST | GR1 | 0.5 |  |  | 24 M |  |  | 57609 | 28506 | 2016-12-17 |  |  |  | 2018-12-17
Aircraft-9 | 494000-A1-1 | APU IGNITER PLUGS - DISCARD | INSP | GR1 | 0.5 | 750 | 750 | 4 M | A-CHECK |  | 64315 | 31535 | 2018-09-12 |  | 65065 | 32285 | 2019-01-12
Aircraft-9 | 498000-A4-1 | APU COMPARTMENT/EXHAUST SYSTEM - V/CK | INSP | GR1 | 0.5 |  |  | 24 M |  |  | 57609 | 28506 | 2016-12-17 |  |  |  | 2018-12-17
Aircraft-9 | 499000-A1-1 | APU OIL FILTER ELEMENT - DISCARD | LUB | GR1 | 1 | 3000 |  |  | A-CHECK |  | 64315 | 31535 | 2018-09-12 |  | 67315
Aircraft-9 | 521000-02-1 | LEFT FWD PASSENGER/CREW DOOR - F/C | TEST | GR2 | 0.5 | 15000 | 10000 | 80 M |  |  | 50716 | 25606 | 2015-02-13 |  | 65716 | 35606 | 2021-10-13
Aircraft-9 | 521000-02-1 | LEFT AFT PASSENGER/CREW DOOR - F/C | TEST | GR2 | 0.5 | 15000 | 10000 | 80 M |  |  | 50716 | 25606 | 2015-02-13 |  | 65716 | 35606 | 2021-10-13
Aircraft-9 | 521000-02-1 | RIGHT FWD PASSENGER/CREW DOOR - F/C | TEST | GR2 | 0.5 | 15000 | 10000 | 80 M |  |  | 50716 | 25606 | 2015-02-13 |  | 65716 | 35606 | 2021-10-13
Aircraft-9 | 521000-02-1 | RIGHT AFT PASSENGER/CREW DOOR - F/C | TEST | GR2 | 0.5 | 15000 | 10000 | 80 M |  |  | 50716 | 25606 | 2015-02-13 |  | 65716 | 35606 | 2021-10-13
Aircraft-9 | 521000-03-1 | LEFT FWD PASSENGER/CREW DOOR SEAL - DI | INSP | GR2 | 0.5 |  |  | 48 M |  |  | 50716 | 25606 | 2015-02-13 |  |  |  | 2019-02-13
Aircraft-9 | 521000-03-1 | LEFT AFT PASSENGER/CREW DOOR SEAL - DI | INSP | GR2 | 0.5 |  |  | 48 M |  |  | 50716 | 25606 | 2015-02-13 |  |  |  | 2019-02-13
Aircraft-9 | 521000-03-1 | RIGHT FWD PASSENGER/CREW DOOR SEAL - DI | INSP | GR2 | 0.5 |  |  | 48 M |  |  | 50716 | 25606 | 2015-02-13 |  |  |  | 2019-02-13
Aircraft-9 | 521000-03-1 | RIGHT AFT PASSENGER/CREW DOOR SEAL - DI | INSP | GR2 | 0.5 |  |  | 48 M |  |  | 50716 | 25606 | 2015-02-13 |  |  |  | 2019-02-13
Aircraft-9 | 521000-04-1 | LEFT FWD PASSENGER/CREW DOOR - DI | INSP | GR2 | 2.5 | 15000 | 10000 | 80 M |  |  | 50716 | 25606 | 2015-02-13 |  | 65716 | 35606 | 2021-10-13
Aircraft-9 | 521000-04-1 | LEFT AFT PASSENGER/CREW DOOR - DI | INSP | GR2 | 2.5 | 15000 | 10000 | 80 M |  |  | 50716 | 25606 | 2015-02-13 |  | 65716 | 35606 | 2021-10-13
Aircraft-9 | 521000-04-1 | RIGHT FWD PASSENGER/CREW DOOR - DI | INSP | GR2 | 2.5 | 15000 | 10000 | 80 M |  |  | 50716 | 25606 | 2015-02-13 |  | 65716 | 35606 | 2021-10-13
Aircraft-9 | 521000-04-1 | RIGHT AFT PASSENGER/CREW DOOR - DI | INSP | GR2 | 2.5 | 15000 | 10000 | 80 M |  |  | 50716 | 25606 | 2015-02-13 |  | 65716 | 35606 | 2021-10-13
Aircraft-9 | 521000-05-1 | LEFT FWD PAX/CREW DOOR LOCKING MECH - F/C | TEST | GR2 | 0.5 | 15000 | 10000 | 80 M |  |  | 50716 | 25606 | 2015-02-13 |  | 65716 | 35606 | 2021-10-13
Aircraft-9 | 521000-05-1 | LEFT AFT PAX/CREW DOOR LOCKING MECH - F/C | TEST | GR2 | 0.5 | 15000 | 10000 | 80 M |  |  | 50716 | 25606 | 2015-02-13 |  | 65716 | 35606 | 2021-10-13
Aircraft-9 | 521000-05-1 | RIGHT FWD PAX/CREW DOOR LOCKING MECH - F/C | TEST | GR2 | 0.5 | 15000 | 10000 | 80 M |  |  | 50716 | 25606 | 2015-02-13 |  | 65716 | 35606 | 2021-10-13
Aircraft-9 | 521000-05-1 | RIGHT AFT PAX/CREW DOOR LOCKING MECH - F/C | TEST | GR2 | 0.5 | 15000 | 10000 | 80 M |  |  | 50716 | 25606 | 2015-02-13 |  | 65716 | 35606 | 2021-10-13
Aircraft-9 | 521000-06-1 | LEFT FWD PAX/CREW DOOR ESCAPE SLIDE - F/C | TEST | GR2 | 0.5 | 15000 | 10000 | 80 M |  |  | 50716 | 25606 | 2015-02-13 |  | 65716 | 35606 | 2021-10-13
Aircraft-9 | 521000-06-1 | LEFT AFT PAX/CREW DOOR ESCAPE SLIDE - F/C | TEST | GR2 | 0.5 | 15000 | 10000 | 80 M |  |  | 50716 | 25606 | 2015-02-13 |  | 65716 | 35606 | 2021-10-13
Aircraft-9 | 521000-06-1 | RIGHT FWD PAX/CREW DOOR ESCAPE SLIDE - F/C | TEST | GR2 | 0.5 | 15000 | 10000 | 80 M |  |  | 50716 | 25606 | 2015-02-13 |  | 65716 | 35606 | 2021-10-13
Aircraft-9 | 521000-06-1 | RIGHT AFT PAX/CREW DOOR ESCAPE SLIDE - F/C | TEST | GR2 | 0.5 | 15000 | 10000 | 80 M |  |  | 50716 | 25606 | 2015-02-13 |  | 65716 | 35606 | 2021-10-13
Aircraft-9 | 521000-07-1 | LEFT FWD PAX/CREW DOOR STOPS ADJUST - C/K | INSP | GR2 | 1 | 15000 | 10000 | 80 M |  |  | 50716 | 25606 | 2015-02-13 |  | 65716 | 35606 | 2021-10-13
Aircraft-9 | 521000-07-1 | LEFT AFT PAX/CREW DOOR STOPS ADJUST - C/K | INSP | GR2 | 1 | 15000 | 10000 | 80 M |  |  | 50716 | 25606 | 2015-02-13 |  | 65716 | 35606 | 2021-10-13
Aircraft-9 | 521000-07-1 | RIGHT FWD PAX/CREW DOOR STOPS ADJUST - C/K | INSP | GR2 | 1 | 15000 | 10000 | 80 M |  |  | 50716 | 25606 | 2015-02-13 |  | 65716 | 35606 | 2021-10-13
Aircraft-9 | 521000-07-1 | RIGHT AFT PAX/CREW DOOR STOPS ADJUST - C/K | INSP | GR2 | 1 | 15000 | 10000 | 80 M |  |  | 50716 | 25606 | 2015-02-13 |  | 65716 | 35606 | 2021-10-13
Aircraft-9 | 521000-08-1 | LEFT FWD PAX/CREW DOOR INTERLOCK MEC -OP/C | TEST | GR2 | 0.5 | 15000 | 10000 | 80 M |  |  | 50716 | 25606 | 2015-02-13 |  | 65716 | 35606 | 2021-10-13
Aircraft-9 | 521000-08-1 | LEFT AFT PAX/CREW DOOR INTERLOCK MC -OP/C | TEST | GR2 | 0.5 | 15000 | 10000 | 80 M |  |  | 50716 | 25606 | 2015-02-13 |  | 65716 | 35606 | 2021-10-13
Aircraft-9 | 521000-08-1 | RIGHT FWD PAX/CREW DOOR INTERLOCK MC -OP/C | TEST | GR2 | 0.5 | 15000 | 10000 | 80 M |  |  | 50716 | 25606 | 2015-02-13 |  | 65716 | 35606 | 2021-10-13
Aircraft-9 | 521000-08-1 | RIGHT AFT PAX/CREW DOOR INTERLOCK MC -OP/C | TEST | GR2 | 0.5 | 15000 | 10000 | 80 M |  |  | 50716 | 25606 | 2015-02-13 |  | 65716 | 35606 | 2021-10-13
Aircraft-9 | 521000-09-1 | LEFT FWD PAX/CREW DOOR LOCKING INDIC - F/C | TEST | GR2 | 0.5 | 15000 | 10000 | 80 M |  |  | 50716 | 25606 | 2015-02-13 |  | 65716 | 35606 | 2021-10-13
Aircraft-9 | 521000-09-1 | LEFT AFT PAX/CREW DOOR LOCKING INDIC - F/C | TEST | GR2 | 0.5 | 15000 | 10000 | 80 M |  |  | 50716 | 25606 | 2015-02-13 |  | 65716 | 35606 | 2021-10-13
Aircraft-9 | 521000-09-1 | RIGHT FWD PAX/CREW DOOR LOCKING IND - F/C | TEST | GR2 | 0.5 | 15000 | 10000 | 80 M |  |  | 50716 | 25606 | 2015-02-13 |  | 65716 | 35606 | 2021-10-13
Aircraft-9 | 521000-09-1 | RIGHT AFT PAX/CREW DOOR LOCKING IND - F/C | TEST | GR2 | 0.5 | 15000 | 10000 | 80 M |  |  | 50716 | 25606 | 2015-02-13 |  | 65716 | 35606 | 2021-10-13
Aircraft-9 | 521000-10-1 | LEFT FWD PAX/CREW DOOR DAMPING - OP/C | TEST | GR2 | 0.5 | 15000 | 10000 | 80 M |  |  | 50716 | 25606 | 2015-02-13 |  | 65716 | 35606 | 2021-10-13
Aircraft-9 | 521000-10-1 | LEFT AFT PAX/CREW DOOR DAMPING - OP/C | TEST | GR2 | 0.5 | 15000 | 10000 | 80 M |  |  | 50716 | 25606 | 2015-02-13 |  | 65716 | 35606 | 2021-10-13
Aircraft-9 | 521000-10-1 | RIGHT FWD PAX/CREW DOOR DAMPING - OP/C | TEST | GR2 | 0.5 | 15000 | 10000 | 80 M |  |  | 50716 | 25606 | 2015-02-13 |  | 65716 | 35606 | 2021-10-13
Aircraft-9 | 521000-10-1 | RIGHT AFT PAX/CREW DOOR DAMPING - OP/C | TEST | GR2 | 0.5 | 15000 | 10000 | 80 M |  |  | 50716 | 25606 | 2015-02-13 |  | 65716 | 35606 | 2021-10-13
Aircraft-9 | 521000-11-1 | LEFT FWD PAX/CREW DOOR STRIKER MECH - OP/C | TEST | GR2 | 0.5 | 15000 | 10000 | 80 M |  |  | 50716 | 25606 | 2015-02-13 |  | 65716 | 35606 | 2021-10-13
Aircraft-9 | 521000-11-1 | LEFT AFT PAX/CREW DOOR STRIKER MECH - OP/C | TEST | GR2 | 0.5 | 15000 | 10000 | 80 M |  |  | 50716 | 25606 | 2015-02-13 |  | 65716 | 35606 | 2021-10-13
Aircraft-9 | 521000-11-1 | RIGHT FWD PAX/CREW DOOR STRIKER MEC - OP/C | TEST | GR2 | 0.5 | 15000 | 10000 | 80 M |  |  | 50716 | 25606 | 2015-02-13 |  | 65716 | 35606 | 2021-10-13
Aircraft-9 | 521000-11-1 | RIGHT AFT PAX/CREW DOOR STRIKER MEC - OP/C | TEST | GR2 | 0.5 | 15000 | 10000 | 80 M |  |  | 50716 | 25606 | 2015-02-13 |  | 65716 | 35606 | 2021-10-13
Aircraft-9 | 521000-12-1 | LEFT FWD PAX/CREW DOOR - OP/C | TEST | GR2 | 0.5 | 15000 | 10000 | 80 M |  |  | 50716 | 25606 | 2015-02-13 |  | 65716 | 35606 | 2021-10-13
Aircraft-9 | 521000-12-1 | LEFT AFT PAX/CREW DOOR - OP/C | TEST | GR2 | 0.5 | 15000 | 10000 | 80 M |  |  | 50716 | 25606 | 2015-02-13 |  | 65716 | 35606 | 2021-10-13
Aircraft-9 | 521000-12-1 | RIGHT FWD PAX/CREW DOOR - OP/C | TEST | GR2 | 0.5 | 15000 | 10000 | 80 M |  |  | 50716 | 25606 | 2015-02-13 |  | 65716 | 35606 | 2021-10-13
Aircraft-9 | 521000-12-1 | RIGHT AFT PAX/CREW DOOR - OP/C | TEST | GR2 | 0.5 | 15000 | 10000 | 80 M |  |  | 50716 | 25606 | 2015-02-13 |  | 65716 | 35606 | 2021-10-13
Aircraft-9 | 521000-14-1 | LEFT FWD PAX/CREW DOOR - LUB | LUB | GR2 | 0.5 |  |  | 24 M |  |  | 57609 | 28506 | 2016-12-17 |  |  |  | 2018-12-17
Aircraft-9 | 521000-14-1 | LEFT AFT PAX/CREW DOOR - LUB | LUB | GR2 | 0.5 |  |  | 24 M |  |  | 57609 | 28506 | 2016-12-17 |  |  |  | 2018-12-17
Aircraft-9 | 521000-14-1 | RIGHT FWD PAX/CREW DOOR - LUB | LUB | GR2 | 0.5 |  |  | 24 M |  |  | 57609 | 28506 | 2016-12-17 |  |  |  | 2018-12-17
Aircraft-9 | 521000-14-1 | RIGHT AFT PAX/CREW DOOR - LUB | LUB | GR2 | 0.5 |  |  | 24 M |  |  | 57609 | 28506 | 2016-12-17 |  |  |  | 2018-12-17
Aircraft-9 | 521101-01-1 | LEFT FWD PASSENGER/CREW DOOR - DI | INSP | GR2 | 0.5 |  |  | 12 Y |  |  | 36606 | 19553 | 2011-06-01 |  |  |  | 2023-06-01
Aircraft-9 | 521101-01-1 | RIGHT FWD PASSENGER/CREW DOOR - DI | INSP | GR2 | 0.5 |  |  | 12 Y |  |  | 36606 | 19553 | 2011-06-01 |  |  |  | 2023-06-01
Aircraft-9 | 521103-01-1 | LEFT FWD PASSENGER/CREW DOOR SKIN - GVI | INSP | ESHS | 0.2 |  | 27400 |  |  |  | 38317 | 20257 | 2011-10-26 |  |  | 47657
Aircraft-9 | 521103-01-1 | RIGHT FWD PASSENGER/CREW DOOR SKIN - GVI | INSP | ESHS | 0.2 |  | 27400 |  |  |  | 38317 | 20257 | 2011-10-26 |  |  | 47657
Aircraft-9 | 521104-01-1 | LEFT FWD PASSENGER/CREW DOOR - DI | INSP | GR2 | 1.5 |  |  | 6 Y |  |  | 57609 | 28506 | 2016-12-17 |  |  |  | 2022-12-17
Aircraft-9 | 521104-01-1 | TEMPORARY PROTECTION TO INSPECTION AREAS | LUB | GR2 | 0.1 |  |  | 6 Y |  |  | 57609 | 28506 | 2016-12-17 |  |  |  | 2022-12-17
Aircraft-9 | 521104-01-1 | TEMPORARY PROTECTION TO INSPECTION AREAS | LUB | MAP | 0.5 |  |  | 6 Y |  |  | 57609 | 28506 | 2016-12-17 |  |  |  | 2022-12-17
Aircraft-9 | 521104-01-1 | RIGHT FWD PASSENGER/CREW DOOR - DI | INSP | GR2 | 1.5 |  |  | 6 Y |  |  | 57609 | 28506 | 2016-12-17 |  |  |  | 2022-12-17
Aircraft-9 | 521104-01-1 | TEMPORARY PROTECTION TO INSPECTION AREAS | LUB | GR2 | 0.1 |  |  | 6 Y |  |  | 57609 | 28506 | 2016-12-17 |  |  |  | 2022-12-17
Aircraft-9 | 521104-01-1 | TEMPORARY PROTECTION TO INSPECTION AREAS | LUB | MAP | 0.5 |  |  | 6 Y |  |  | 57609 | 28506 | 2016-12-17 |  |  |  | 2022-12-17
Aircraft-9 | 521121-01-1 | LEFT FWD PAX/CREW DOOR LOCKING MECH - LUB | LUB | GR2 | 0.5 |  |  | 24 M |  |  | 57609 | 28506 | 2016-12-17 |  |  |  | 2018-12-17
Aircraft-9 | 521121-01-1 | LEFT AFT PAX/CREW DOOR LOCKING MECH - LUB | LUB | GR2 | 0.5 |  |  | 24 M |  |  | 57609 | 28506 | 2016-12-17 |  |  |  | 2018-12-17
Aircraft-9 | 521121-01-1 | RIGHT FWD PAX/CREW DOOR LOCKING MECH - LUB | LUB | GR2 | 0.5 |  |  | 24 M |  |  | 57609 | 28506 | 2016-12-17 |  |  |  | 2018-12-17
Aircraft-9 | 521121-01-1 | RIGHT AFT PAX/CREW DOOR LOCKING MECH - LUB | LUB | GR2 | 0.5 |  |  | 24 M |  |  | 57609 | 28506 | 2016-12-17 |  |  |  | 2018-12-17
Aircraft-9 | 521121-02-1 | LEFT FWD PAX/CREW DOOR LOCKING MECH - LUB | LUB | GR2 | 0.5 |  |  | 36 M |  |  | 57609 | 28506 | 2016-12-17 |  |  |  | 2019-12-17
Aircraft-9 | 521121-02-1 | LEFT AFT PAX/CREW DOOR LOCKING MECH - LUB | LUB | GR2 | 0.5 |  |  | 36 M |  |  | 57609 | 28506 | 2016-12-17 |  |  |  | 2019-12-17
Aircraft-9 | 521121-02-1 | RIGHT FWD PAX/CREW DOOR LOCKING MECH - LUB | LUB | GR2 | 0.5 |  |  | 36 M |  |  | 57609 | 28506 | 2016-12-17 |  |  |  | 2019-12-17
Aircraft-9 | 521121-02-1 | RIGHT AFT PAX/CREW DOOR LOCKING MECH - LUB | LUB | GR2 | 0.5 |  |  | 36 M |  |  | 57609 | 28506 | 2016-12-17 |  |  |  | 2019-12-17
Aircraft-9 | 521301-01-1 | LEFT AFT PASSENGER/CREW DOOR - DI | INSP | GR2 | 0.5 |  |  | 12 Y |  |  | 36606 | 19553 | 2011-06-01 |  |  |  | 2023-06-01
Aircraft-9 | 521301-01-1 | RIGHT AFT PASSENGER/CREW DOOR - DI | INSP | GR2 | 0.5 |  |  | 12 Y |  |  | 36606 | 19553 | 2011-06-01 |  |  |  | 2023-06-01
Aircraft-9 | 521303-01-1 | LEFT AFT PASSENGER/CREW DOOR - GVI | INSP | ESHS | 0.2 |  | 27400 |  |  |  | 38317 | 20257 | 2011-10-26 |  |  | 47657
Aircraft-9 | 521303-01-1 | RIGHT AFT PASSENGER/CREW DOOR - GVI | INSP | ESHS | 0.2 |  | 27400 |  |  |  | 38317 | 20257 | 2011-10-26 |  |  | 47657
Aircraft-9 | 521304-01-1 | LEFT AFT PASSENGER/CREW DOOR - DI | INSP | GR2 | 0.5 |  |  | 6 Y |  |  | 57609 | 28506 | 2016-12-17 |  |  |  | 2022-12-17
Aircraft-9 | 521304-01-1 | TEMPORARY PROTECTION TO INSPECTION AREAS | LUB | GR2 | 0.1 |  |  | 6 Y |  |  | 57609 | 28506 | 2016-12-17 |  |  |  | 2022-12-17
Aircraft-9 | 521304-01-1 | TEMPORARY PROTECTION TO INSPECTION AREAS | LUB | MAP | 0.5 |  |  | 6 Y |  |  | 57609 | 28506 | 2016-12-17 |  |  |  | 2022-12-17
Aircraft-9 | 521304-01-1 | RIGHT AFT PASSENGER/CREW DOOR - DI | INSP | GR2 | 0.5 |  |  | 6 Y |  |  | 57609 | 28506 | 2016-12-17 |  |  |  | 2022-12-17
Aircraft-9 | 521304-01-1 | TEMPORARY PROTECTION TO INSPECTION AREAS | LUB | GR2 | 0.1 |  |  | 6 Y |  |  | 57609 | 28506 | 2016-12-17 |  |  |  | 2022-12-17
Aircraft-9 | 521304-01-1 | TEMPORARY PROTECTION TO INSPECTION AREAS | LUB | MAP | 0.5 |  |  | 6 Y |  |  | 57609 | 28506 | 2016-12-17 |  |  |  | 2022-12-17
Aircraft-9 | 522100-01-1 | LEFT FWD EMERGENCY EXITS - OP/C | TEST | GR2 | 2 | 12000 |  |  |  |  | 57609 | 28506 | 2016-12-17 |  | 69609
Aircraft-9 | 522100-01-1 | LEFT AFT EMERGENCY EXITS - OP/C | TEST | GR2 | 2 | 12000 |  |  |  |  | 57609 | 28506 | 2016-12-17 |  | 69609
Aircraft-9 | 522100-01-1 | RIGHT FWD EMERGENCY EXITS - OP/C | TEST | GR2 | 2 | 12000 |  |  |  |  | 57609 | 28506 | 2016-12-17 |  | 69609
Aircraft-9 | 522100-01-1 | RIGHT AFT EMERGENCY EXITS - OP/C | TEST | GR2 | 2 | 12000 |  |  |  |  | 57609 | 28506 | 2016-12-17 |  | 69609
Aircraft-9 | 522100-02-5 | PASSENGER COMPARTMENT EMERGENCY EXIT - F/C | TEST | GR2 | 1 | 15000 |  |  |  |  | 50716 | 25606 | 2015-02-13 |  | 65716
Aircraft-9 | 522100-02-5 | PASSENGER COMPARTMENT EMERGENCY EXIT - F/C | TEST | GR2 | 1 | 15000 |  |  |  |  | 50716 | 25606 | 2015-02-13 |  | 65716
Aircraft-9 | 522100-07-5 | PASSENGER COMPARTMENT EMERGENCY EXIT -OP/C | TEST | GR2 | 1 | 15000 |  |  |  |  | 50716 | 25606 | 2015-02-13 |  | 65716
Aircraft-9 | 522100-07-5 | PASSENGER COMPARTMENT EMERGENCY EXIT -OP/C | TEST | GR2 | 1 | 15000 |  |  |  |  | 50716 | 25606 | 2015-02-13 |  | 65716
Aircraft-9 | 522100-08-1 | LEFT FWD EMERGENCY EXIT - OP/C | TEST | GR2 | 0.5 | 15000 |  |  |  |  | 50716 | 25606 | 2015-02-13 |  | 65716
Aircraft-9 | 522100-08-1 | LEFT AFT EMERGENCY EXIT - OP/C | TEST | GR2 | 0.5 | 15000 |  |  |  |  | 50716 | 25606 | 2015-02-13 |  | 65716
Aircraft-9 | 522100-08-1 | RIGHT FWD EMERGENCY EXIT - OP/C | TEST | GR2 | 0.5 | 15000 |  |  |  |  | 50716 | 25606 | 2015-02-13 |  | 65716
Aircraft-9 | 522100-08-1 | RIGHT AFT EMERGENCY EXIT - OP/C | TEST | GR2 | 0.5 | 15000 |  |  |  |  | 50716 | 25606 | 2015-02-13 |  | 65716
Aircraft-9 | 522102-01-1 | LH FWD EMERGENCY EXIT DOOR - DI | INSP | GR2 | 1 |  | 11400 | 6 Y |  |  | 57609 | 28506 | 2016-12-17 |  |  | 39906 | 2022-12-17
Aircraft-9 | 522102-01-1 | TEMPORARY PROTECTION TO INSPECTION AREAS | LUB | GR2 | 0.1 |  | 11400 | 6 Y |  |  | 57609 | 28506 | 2016-12-17 |  |  | 39906 | 2022-12-17
Aircraft-9 | 522102-01-1 | TEMPORARY PROTECTION TO INSPECTION AREAS | LUB | MAP | 0.5 |  | 11400 | 6 Y |  |  | 57609 | 28506 | 2016-12-17 |  |  | 39906 | 2022-12-17
Aircraft-9 | 522102-01-1 | LH AFT EMERGENCY EXIT DOOR - DI | INSP | GR2 | 1 |  | 11400 | 6 Y |  |  | 57609 | 28506 | 2016-12-17 |  |  | 39906 | 2022-12-17
Aircraft-9 | 522102-01-1 | TEMPORARY PROTECTION TO INSPECTION AREAS | LUB | GR2 | 0.1 |  | 11400 | 6 Y |  |  | 57609 | 28506 | 2016-12-17 |  |  | 39906 | 2022-12-17
Aircraft-9 | 522102-01-1 | TEMPORARY PROTECTION TO INSPECTION AREAS | LUB | MAP | 0.5 |  | 11400 | 6 Y |  |  | 57609 | 28506 | 2016-12-17 |  |  | 39906 | 2022-12-17
Aircraft-9 | 522102-01-1 | RH FWD EMERGENCY EXIT DOOR - DI | INSP | GR2 | 1 |  | 11400 | 6 Y |  |  | 57609 | 28506 | 2016-12-17 |  |  | 39906 | 2022-12-17
Aircraft-9 | 522102-01-1 | TEMPORARY PROTECTION TO INSPECTION AREAS | LUB | GR2 | 0.1 |  | 11400 | 6 Y |  |  | 57609 | 28506 | 2016-12-17 |  |  | 39906 | 2022-12-17
Aircraft-9 | 522102-01-1 | TEMPORARY PROTECTION TO INSPECTION AREAS | LUB | MAP | 0.5 |  | 11400 | 6 Y |  |  | 57609 | 28506 | 2016-12-17 |  |  | 39906 | 2022-12-17
Aircraft-9 | 522102-01-1 | RH AFT EMERGENCY EXIT DOOR - DI | INSP | GR2 | 1 |  | 11400 | 6 Y |  |  | 57609 | 28506 | 2016-12-17 |  |  | 39906 | 2022-12-17
Aircraft-9 | 522102-01-1 | TEMPORARY PROTECTION TO INSPECTION AREAS | LUB | GR2 | 0.1 |  | 11400 | 6 Y |  |  | 57609 | 28506 | 2016-12-17 |  |  | 39906 | 2022-12-17
Aircraft-9 | 522102-01-1 | TEMPORARY PROTECTION TO INSPECTION AREAS | LUB | MAP | 0.5 |  | 11400 | 6 Y |  |  | 57609 | 28506 | 2016-12-17 |  |  | 39906 | 2022-12-17
Aircraft-9 | 523000-01-1 | FWD CARGO COMPARTMENT DOOR - LUB | LUB | GR2 | 0.5 |  | 5000 | 24 M |  |  | 57609 | 28506 | 2016-12-17 |  |  | 33506 | 2018-12-17
Aircraft-9 | 523000-01-1 | AFT CARGO COMPARTMENT DOOR - LUB | LUB | GR2 | 0.5 |  | 5000 | 24 M |  |  | 57609 | 28506 | 2016-12-17 |  |  | 33506 | 2018-12-17
Aircraft-9 | 523000-03-1 | FWD CARGO COMPARTMENT DOOR HANDLE - LUB | LUB | GR2 | 0.5 |  | 5000 | 24 M |  |  | 57609 | 28506 | 2016-12-17 |  |  | 33506 | 2018-12-17
Aircraft-9 | 523000-03-1 | AFT CARGO COMPARTMENT DOOR HANDLE - LUB | LUB | GR2 | 0.5 |  | 5000 | 24 M |  |  | 57609 | 28506 | 2016-12-17 |  |  | 33506 | 2018-12-17
Aircraft-9 | 523100-01-1 | FWD CARGO COMPARTMENT DOOR - F/C | TEST | GR2 | 2 | 15000 | 10000 | 48 M |  |  | 57609 | 28506 | 2016-12-17 |  | 72609 | 38506 | 2020-12-17
Aircraft-9 | 523103-01-1 | FWD CARGO COMPARTMENT DOOR LINING - REMOVE | ABAC | GR2 | 1 |  |  | 6 Y |  |  | 57609 | 28506 | 2016-12-17 |  |  |  | 2022-12-17
Aircraft-9 | 523103-01-1 | FWD CARGO COMPARTMENT DOOR - DI | INSP | GR2 | 0.5 |  |  | 6 Y |  |  | 57609 | 28506 | 2016-12-17 |  |  |  | 2022-12-17
Aircraft-9 | 523103-01-1 | TEMPORARY PROTECTION TO INSPECTION AREAS | LUB | GR2 | 0.1 |  |  | 6 Y |  |  | 57609 | 28506 | 2016-12-17 |  |  |  | 2022-12-17
Aircraft-9 | 523103-01-1 | TEMPORARY PROTECTION TO INSPECTION AREAS | LUB | MAP | 0.5 |  |  | 6 Y |  |  | 57609 | 28506 | 2016-12-17 |  |  |  | 2022-12-17
Aircraft-9 | 523103-01-1 | FWD CARGO COMPARTMENT DOOR LINING -INSTALL | FEAC | GR2 | 2 |  |  | 6 Y |  |  | 57609 | 28506 | 2016-12-17 |  |  |  | 2022-12-17
Aircraft-9 | 523108-01-1 | FWD CARGO COMPT DOOR HINGE FITTINGS - DI | INSP | GR2 | 0.5 |  | 14500 | 12 Y |  |  | 36606 | 19553 | 2011-06-01 |  |  | 34053 | 2023-06-01
Aircraft-9 | 523108-01-1 | TEMPORARY PROTECTION TO INSPECTION AREAS | LUB | GR2 | 0.1 |  | 14500 | 12 Y |  |  | 36606 | 19553 | 2011-06-01 |  |  | 34053 | 2023-06-01
Aircraft-9 | 523108-01-1 | TEMPORARY PROTECTION TO INSPECTION AREAS | LUB | MAP | 0.5 |  | 14500 | 12 Y |  |  | 36606 | 19553 | 2011-06-01 |  |  | 34053 | 2023-06-01
Aircraft-9 | 523109-01-1 | FWD CARGO COMPT DOOR LOCKING HOOKS - DI | INSP | GR2 | 3 |  |  | 6 Y |  |  | 57609 | 28506 | 2016-12-17 |  |  |  | 2022-12-17
Aircraft-9 | 523109-01-1 | TEMPORARY PROTECTION TO INSPECTION AREAS | LUB | GR2 | 0.2 |  |  | 6 Y |  |  | 57609 | 28506 | 2016-12-17 |  |  |  | 2022-12-17
Aircraft-9 | 523109-01-1 | TEMPORARY PROTECTION TO INSPECTION AREAS | LUB | MAP | 0.8 |  |  | 6 Y |  |  | 57609 | 28506 | 2016-12-17 |  |  |  | 2022-12-17
Aircraft-9 | 523113-01-1 | AFT CARGO COMPARTMENT DOOR - DI | INSP | GR2 | 4.5 |  |  | 6 Y |  |  | 57609 | 28506 | 2016-12-17 |  |  |  | 2022-12-17
Aircraft-9 | 523113-01-1 | TEMPORARY PROTECTION TO INSPECTION AREAS | LUB | GR2 | 0.1 |  |  | 6 Y |  |  | 57609 | 28506 | 2016-12-17 |  |  |  | 2022-12-17
Aircraft-9 | 523113-01-1 | TEMPORARY PROTECTION TO INSPECTION AREAS | LUB | MAP | 0.5 |  |  | 6 Y |  |  | 57609 | 28506 | 2016-12-17 |  |  |  | 2022-12-17
Aircraft-9 | 523118-01-2 | AFT CARGO COMPARTMENT DOOR - DI | INSP | GR2 | 0.5 |  | 14500 | 12 Y |  |  | 36606 | 19553 | 2011-06-01 |  |  | 34053 | 2023-06-01
Aircraft-9 | 523118-01-2 | TEMPORARY PROTECTION TO INSPECTION AREAS | LUB | GR2 | 0.1 |  | 14500 | 12 Y |  |  | 36606 | 19553 | 2011-06-01 |  |  | 34053 | 2023-06-01
Aircraft-9 | 523118-01-2 | TEMPORARY PROTECTION TO INSPECTION AREAS | LUB | MAP | 0.5 |  | 14500 | 12 Y |  |  | 36606 | 19553 | 2011-06-01 |  |  | 34053 | 2023-06-01
Aircraft-9 | 523119-01-2 | AFT CARGO COMPARTMENT DOOR - DI | INSP | GR2 | 3.5 |  |  | 6 Y |  |  | 57609 | 28506 | 2016-12-17 |  |  |  | 2022-12-17
Aircraft-9 | 523119-01-2 | TEMPORARY PROTECTION TO INSPECTION AREAS | LUB | GR2 | 0.2 |  |  | 6 Y |  |  | 57609 | 28506 | 2016-12-17 |  |  |  | 2022-12-17
Aircraft-9 | 523119-01-2 | TEMPORARY PROTECTION TO INSPECTION AREAS | LUB | MAP | 1 |  |  | 6 Y |  |  | 57609 | 28506 | 2016-12-17 |  |  |  | 2022-12-17
Aircraft-9 | 523119-02-2 | AFT CARGO COMPARTMENT DOOR - GVI | INSP | GR2 | 0.5 |  | 10300 |  |  |  | 50716 | 25606 | 2015-02-13 |  |  | 35906
Aircraft-9 | 523200-01-1 | AFT CARGO COMPARTMENT DOOR - F/C | TEST | GR2 | 2.5 | 15000 | 10000 | 48 M |  |  | 57609 | 28506 | 2016-12-17 |  | 72609 | 38506 | 2020-12-17
Aircraft-9 | 523300-01-1 | BULK CARGO COMPARTMENT DOOR HANDLE - LUB | LUB | GR2 | 0.5 |  | 5000 | 24 M |  |  | 57609 | 28506 | 2016-12-17 |  |  | 33506 | 2018-12-17
Aircraft-9 | 523303-01-1 | BULK CARGO COMPARTMENT DOOR - DI | INSP | GR2 | 2 |  |  | 6 Y |  |  | 57609 | 28506 | 2016-12-17 |  |  |  | 2022-12-17
Aircraft-9 | 523303-01-1 | TEMPORARY PROTECTION TO INSPECTION AREAS | LUB | GR2 | 0.1 |  |  | 6 Y |  |  | 57609 | 28506 | 2016-12-17 |  |  |  | 2022-12-17
Aircraft-9 | 523303-01-1 | TEMPORARY PROTECTION TO INSPECTION AREAS | LUB | MAP | 0.5 |  |  | 6 Y |  |  | 57609 | 28506 | 2016-12-17 |  |  |  | 2022-12-17
Aircraft-9 | 523305-01-1 | BULK CARGO COMPARTMENT DOOR - DI | INSP | GR2 | 4.5 |  |  | 12 Y |  |  | 36606 | 19553 | 2011-06-01 |  |  |  | 2023-06-01
Aircraft-9 | 523305-01-1 | TEMPORARY PROTECTION TO INSPECTION AREAS | LUB | GR2 | 0.1 |  |  | 12 Y |  |  | 36606 | 19553 | 2011-06-01 |  |  |  | 2023-06-01
Aircraft-9 | 523305-01-1 | TEMPORARY PROTECTION TO INSPECTION AREAS | LUB | MAP | 0.5 |  |  | 12 Y |  |  | 36606 | 19553 | 2011-06-01 |  |  |  | 2023-06-01
Aircraft-9 | 523500-01-1 | CARGO COMPT DOORS CLOSING INHIBITION -OP/C | TEST | GR2 | 1 |  | 10000 | 72 M |  |  | 57609 | 28506 | 2016-12-17 |  |  | 38506 | 2022-12-17
Aircraft-9 | 524100-01-1 | FWD AVIONICS COMPARTMENT DOOR SEAL - DI | INSP | GR2 | 0.5 |  |  | 48 M |  |  | 50716 | 25606 | 2015-02-13 |  |  |  | 2019-02-13
Aircraft-9 | 524100-01-1 | LATERAL AVIONICS COMPART DOOR SEAL - DI | INSP | GR2 | 0.5 |  |  | 48 M |  |  | 50716 | 25606 | 2015-02-13 |  |  |  | 2019-02-13
Aircraft-9 | 524100-01-1 | LATERAL AVIONICS COMPART DOOR SEAL - DI | INSP | GR2 | 0.5 |  |  | 48 M |  |  | 50716 | 25606 | 2015-02-13 |  |  |  | 2019-02-13
Aircraft-9 | 524100-01-1 | REAR AVIONICS COMPART DOOR SEAL - DI | INSP | GR2 | 0.5 |  |  | 48 M |  |  | 50716 | 25606 | 2015-02-13 |  |  |  | 2019-02-13
Aircraft-9 | 524100-02-1 | FWD AVIONICS COMPARTMENT DOOR HANDLE - LUB | LUB | GR2 | 0.5 |  |  | 36 M |  |  | 57609 | 28506 | 2016-12-17 |  |  |  | 2019-12-17
Aircraft-9 | 524100-02-1 | LATERAL AVIONICS COMPART DOOR HANDLE - LUB | LUB | GR2 | 0.5 |  |  | 36 M |  |  | 57609 | 28506 | 2016-12-17 |  |  |  | 2019-12-17
Aircraft-9 | 524100-02-1 | LATERAL AVIONICS COMPART DOOR HANDLE - LUB | LUB | GR2 | 0.5 |  |  | 36 M |  |  | 57609 | 28506 | 2016-12-17 |  |  |  | 2019-12-17
Aircraft-9 | 524100-02-1 | REAR AVIONICS COMPART DOOR HANDLE - LUB | LUB | GR2 | 0.5 |  |  | 36 M |  |  | 57609 | 28506 | 2016-12-17 |  |  |  | 2019-12-17
Aircraft-9 | 524111-01-1 | FWD AVIONICS COMPARTMENT DOOR - DI | INSP | GR2 | 0.5 |  |  | 12 Y |  |  | 57609 | 28506 | 2016-12-17 |  |  |  | 2028-12-17
Aircraft-9 | 524111-01-1 | TEMPORARY PROTECTION TO INSPECTION AREAS | LUB | GR2 | 0.1 |  |  | 12 Y |  |  | 57609 | 28506 | 2016-12-17 |  |  |  | 2028-12-17
Aircraft-9 | 524111-01-1 | TEMPORARY PROTECTION TO INSPECTION AREAS | LUB | MAP | 0.5 |  |  | 12 Y |  |  | 57609 | 28506 | 2016-12-17 |  |  |  | 2028-12-17
Aircraft-9 | 524121-01-1 | AFT AVIONIC COMPARTMENT ACCESS DOOR - DI | INSP | GR2 | 0.5 |  |  | 6 Y |  |  | 57609 | 28506 | 2016-12-17 |  |  |  | 2022-12-17
Aircraft-9 | 524121-01-1 | TEMPORARY PROTECTION TO INSPECTION AREAS | LUB | GR2 | 0.1 |  |  | 6 Y |  |  | 57609 | 28506 | 2016-12-17 |  |  |  | 2022-12-17
Aircraft-9 | 524121-01-1 | TEMPORARY PROTECTION TO INSPECTION AREAS | LUB | MAP | 0.5 |  |  | 6 Y |  |  | 57609 | 28506 | 2016-12-17 |  |  |  | 2022-12-17
Aircraft-9 | 524131-01-1 | LATERAL RIGHT AVIONIC COMPART DOOR - DI | INSP | GR2 | 0.5 |  |  | 6 Y |  |  | 57609 | 28506 | 2016-12-17 |  |  |  | 2022-12-17
Aircraft-9 | 524131-01-1 | TEMPORARY PROTECTION TO INSPECTION AREAS | LUB | GR2 | 0.1 |  |  | 6 Y |  |  | 57609 | 28506 | 2016-12-17 |  |  |  | 2022-12-17
Aircraft-9 | 524131-01-1 | TEMPORARY PROTECTION TO INSPECTION AREAS | LUB | MAP | 0.5 |  |  | 6 Y |  |  | 57609 | 28506 | 2016-12-17 |  |  |  | 2022-12-17
Aircraft-9 | 524141-01-1 | LATERAL LEFT AVIONICS COMPART DOOR - DI | INSP | GR2 | 0.5 |  |  | 6 Y |  |  | 57609 | 28506 | 2016-12-17 |  |  |  | 2022-12-17
Aircraft-9 | 524141-01-1 | TEMPORARY PROTECTION TO INSPECTION AREAS | LUB | GR2 | 0.1 |  |  | 6 Y |  |  | 57609 | 28506 | 2016-12-17 |  |  |  | 2022-12-17
Aircraft-9 | 524141-01-1 | TEMPORARY PROTECTION TO INSPECTION AREAS | LUB | MAP | 0.5 |  |  | 6 Y |  |  | 57609 | 28506 | 2016-12-17 |  |  |  | 2022-12-17
Aircraft-9 | 525111-01-1 | COCKPIT DOOR LOCKING SYSTEM - DI | INSP | GR2 | 1.5 | 15000 |  |  |  |  | 50716 | 25606 | 2015-02-13 |  | 65716
Aircraft-9 | 525111-02-1 | COCKPIT DOOR PRESS SENSING CHANNELS - OP/C | TEST | GR4 | 0.5 | 15000 |  | 48 M |  |  | 50716 | 25606 | 2015-02-13 |  | 65716 |  | 2019-02-13
Aircraft-9 | 525111-04-1 | COCKPIT DOOR OPENING - OP/C | TEST | GR4 | 0.5 | 15000 |  | 48 M |  |  | 50716 | 25606 | 2015-02-13 |  | 65716 |  | 2019-02-13
Aircraft-9 | 525111-05-1 | COCKPIT DOOR OPENING - OP/C | TEST | GR4 | 0.5 | 15000 |  | 48 M |  |  | 50716 | 25606 | 2015-02-13 |  | 65716 |  | 2019-02-13
Aircraft-9 | 525111-08-1 | DOOR/COCKPIT/MANUAL OPEN/ESCAPE PANEL-OP/C | TEST | GR2 | 0.5 |  |  | 72 M |  |  | 57609 | 28506 | 2016-12-17 |  |  |  | 2022-12-17
Aircraft-9 | 527100-01-1 | DOOR WARNING SYSTEM - OP/C | TEST | GR4 | 1.5 | 7500 |  | 40 M |  |  | 57609 | 28506 | 2016-12-17 |  | 65109 |  | 2020-04-17
Aircraft-9 | 527100-02-1 | DOOR WARNING PROXIMITY SWITCH MECH - LUB | LUB | GR2 | 0.2 |  |  | 18 M | A-CHECK |  | 62983 | 30943 | 2018-05-17 |  |  |  | 2019-11-17
Aircraft-9 | 527100-02-1 | DOOR WARNING PROXIMITY SWITCH MECH - LUB | LUB | GR2 | 0.2 |  |  | 18 M | A-CHECK |  | 62983 | 30943 | 2018-05-17 |  |  |  | 2019-11-17
Aircraft-9 | 527100-02-1 | DOOR WARNING PROXIMITY SWITCH MECH - LUB | LUB | GR2 | 0.2 |  |  | 18 M | A-CHECK |  | 62983 | 30943 | 2018-05-17 |  |  |  | 2019-11-17
Aircraft-9 | 527100-02-1 | DOOR WARNING PROXIMITY SWITCH MECH - LUB | LUB | GR2 | 0.2 |  |  | 18 M | A-CHECK |  | 62983 | 30943 | 2018-05-17 |  |  |  | 2019-11-17
Aircraft-9 | 527300-01-1 | EMERGENCY ESCAPE SLIDE RELEASE WARN - OP/C | TEST | GR4 | 2 | 7500 |  | 40 M |  |  | 57609 | 28506 | 2016-12-17 |  | 65109 |  | 2020-04-17
Aircraft-9 | 527300-02-1 | EMERGENCY ESCAPE SLIDE WARNING SYST - OP/C | TEST | GR4 | 2 |  | 18000 | 80 M |  |  | 57609 | 28506 | 2016-12-17 |  |  | 46506 | 2023-08-17
Aircraft-9 | 528101-01-1 | LEFT MLG DOOR FITTINGS - DI | INSP | GR1 | 0.5 |  |  | 6 Y |  |  | 57609 | 28506 | 2016-12-17 |  |  |  | 2022-12-17
Aircraft-9 | 528101-01-1 | TEMPORARY PROTECTION TO INSPECTION AREAS | LUB | GR1 | 0.1 |  |  | 6 Y |  |  | 57609 | 28506 | 2016-12-17 |  |  |  | 2022-12-17
Aircraft-9 | 528101-01-1 | TEMPORARY PROTECTION TO INSPECTION AREAS | LUB | MAP | 1.4 |  |  | 6 Y |  |  | 57609 | 28506 | 2016-12-17 |  |  |  | 2022-12-17
Aircraft-9 | 528101-01-1 | RIGHT MLG DOOR FITTINGS - DI | INSP | GR1 | 0.5 |  |  | 6 Y |  |  | 57609 | 28506 | 2016-12-17 |  |  |  | 2022-12-17
Aircraft-9 | 528101-01-1 | TEMPORARY PROTECTION TO INSPECTION AREAS | LUB | GR1 | 0.1 |  |  | 6 Y |  |  | 57609 | 28506 | 2016-12-17 |  |  |  | 2022-12-17
Aircraft-9 | 528101-01-1 | TEMPORARY PROTECTION TO INSPECTION AREAS | LUB | MAP | 1.4 |  |  | 6 Y |  |  | 57609 | 28506 | 2016-12-17 |  |  |  | 2022-12-17
Aircraft-9 | 528106-01-1 | NECESSARY PROCEDURES TO INSP. | ABAC | GR1 | 0.5 |  | 4600 | [8 empty] | 48000
Aircraft-9 | 528106-01-1 | MLG DOORS SYST/ACTUACTOR LUGS- (US) - NDT | INSP | NDT | 0.5 |  | 4600 | [8 empty] | 48000
Aircraft-9 | 528106-01-1 | MLG DOORS SYST/ACTUACTOR LUGS- (HFEC)- NDT | INSP | NDT | 0.5 |  | 4600 | [8 empty] | 48000
Aircraft-9 | 528106-01-1 | FINAL CONFIGURATION AFTER INSP. | FEAC | GR1 | 0.5 |  | 4600 | [8 empty] | 48000
Aircraft-9 | 528106-01-1 | NECESSARY PROCEDURES TO INSP. | ABAC | GR1 | 0.5 |  | 4600 | [8 empty] | 48000
Aircraft-9 | 528106-01-1 | MLG DOORS SYST/ACTUACTOR LUGS- (US) - NDT | INSP | NDT | 0.5 |  | 4600 | [8 empty] | 48000
Aircraft-9 | 528106-01-1 | MLG DOORS SYST/ACTUACTOR LUGS- (HFEC)- NDT | INSP | NDT | 0.5 |  | 4600 | [8 empty] | 48000
Aircraft-9 | 528106-01-1 | FINAL CONFIGURATION AFTER INSP. | FEAC | GR1 | 0.5 |  | 4600 | [8 empty] | 48000
Aircraft-9 | 528107-01-1 | MLG DOORS SYSTEM/FWD FITTING JOINT - DI | INSP | GR1 | 0.5 |  | 4400 | [8 empty] | 48000
Aircraft-9 | 528107-01-1 | MLG DOORS SYSTEM/FWD FITTING JOINT - DI | INSP | GR1 | 0.5 |  | 4400 | [8 empty] | 48000
Aircraft-9 | 528211-01-1 | NOSE LANDING GEAR MAIN DOOR HINGE - DI | INSP | GR1 | 0.5 |  |  | 6 Y |  |  | 57609 | 28506 | 2016-12-17 |  |  |  | 2022-12-17
Aircraft-9 | 528211-01-1 | TEMPORARY PROTECTION TO INSPECTION AREAS | LUB | GR1 | 0.1 |  |  | 6 Y |  |  | 57609 | 28506 | 2016-12-17 |  |  |  | 2022-12-17
Aircraft-9 | 528211-01-1 | TEMPORARY PROTECTION TO INSPECTION AREAS | LUB | MAP | 1 |  |  | 6 Y |  |  | 57609 | 28506 | 2016-12-17 |  |  |  | 2022-12-17
Aircraft-9 | 528221-01-1 | NOSE LAND GEAR SECONDARY DOOR HINGE - DI | INSP | GR1 | 0.5 |  |  | 6 Y |  |  | 57609 | 28506 | 2016-12-17 |  |  |  | 2022-12-17
Aircraft-9 | 528221-01-1 | TEMPORARY PROTECTION TO INSPECTION AREAS | LUB | GR1 | 0.1 |  |  | 6 Y |  |  | 57609 | 28506 | 2016-12-17 |  |  |  | 2022-12-17
Aircraft-9 | 528221-01-1 | TEMPORARY PROTECTION TO INSPECTION AREAS | LUB | MAP | 1 |  |  | 6 Y |  |  | 57609 | 28506 | 2016-12-17 |  |  |  | 2022-12-17
Aircraft-9 | 528223-01-1 | NLG DOORS SYST/AFT DOOR AFT FITTINGS - DI | INSP | GR1 | 0.5 |  | 7500 |  |  |  | 57609 | 28506 | 2016-12-17 |  |  | 36006
Aircraft-9 | 528223-01-1 | NLG DOORS SYST/AFT DOOR AFT FITTINGS - DI | INSP | GR1 | 0.5 |  | 7500 |  |  |  | 57609 | 28506 | 2016-12-17 |  |  | 36006
Aircraft-9 | 530000-01-1 | LOWER FUSELAGE PISTON DRAIN VALVES - DI | INSP | GR2 | 1 |  |  | 72 M |  |  | 57609 | 28506 | 2016-12-17 |  |  |  | 2022-12-17
Aircraft-9 | 531101-02-1 | NECESSARY PROCEDURES TO INSP. | ABAC | ICH | 6 |  | 9800 | [8 empty] | 35900
Aircraft-9 | 531101-02-1 | FWD PASSENGER/CREW DOOR CUTOUT - SDI | INSP | GR2 | 1 |  | 9800 | [8 empty] | 35900
Aircraft-9 | 531101-02-1 | FINAL CONFIGURATION AFTER INSP. | FEAC | ICH | 8 |  | 9800 | [8 empty] | 35900
Aircraft-9 | 531102-01-1 | LEFT/FWD PAX DOOR FRAME - DI | INSP | ESHS | 1 |  | 15300 | 6 Y |  |  | 57609 | 28506 | 2016-12-17 |  |  | 43806 | 2022-12-17
Aircraft-9 | 531102-01-1 | RIGHT/FWD PAX DOOR FRAME - DI | INSP | ESHS | 1 |  | 15300 | 6 Y |  |  | 57609 | 28506 | 2016-12-17 |  |  | 43806 | 2022-12-17
Aircraft-9 | 531103-01-2 | NECESSARY PROCEDURES TO INSP. | ABAC | GR2 | 6 |  | 16800 |  |  |  | 62983 | 30943 | 2018-05-17 |  |  | 47743
Aircraft-9 | 531103-01-2 | MAIN STRUCT/FWD PAX/CREW DOOR CUTOUT - DI | INSP | GR2 | 0.5 |  | 16800 |  |  |  | 62983 | 30943 | 2018-05-17 |  |  | 47743
Aircraft-9 | 531103-01-2 | MAIN STRUCT/FWD PAX/CREW DOOR CUTOUT - NDT | INSP | NDT | 1.5 |  | 16800 |  |  |  | 62983 | 30943 | 2018-05-17 |  |  | 47743
Aircraft-9 | 531103-01-2 | FINAL CONFIGURATION AFTER INSP. | FEAC | GR2 | 8 |  | 16800 |  |  |  | 62983 | 30943 | 2018-05-17 |  |  | 47743
Aircraft-9 | 531105-01-1 | MAIN STRUCTURE/LATERAL WINDOW FRAME - DI | INSP | GR2 | 0.5 |  | 890 |  | A-CHECK |  | 64315 | 31535 | 2018-09-12 |  |  | 32425
Aircraft-9 | 531106-01-1 | FWD FUSELAGE SKIN FROM FR12 TO 24 - GVI | INSP | ESHS | 1 |  | 10700 |  |  |  | 57609 | 28506 | 2016-12-17 |  |  | 39206
Aircraft-9 | 531107-01-1 | FWD PRESSURE BULKHEAD FWD FACE - DI | INSP | GR2 | 0.5
Aircraft-9 | 531108-01-1 | MAIN STRUCT./NLG/BOLTS - REMOVE | ABAC | ESHS | 1.5 | 39900 | 19900 | [7 empty] | 109200 | 54600
Aircraft-9 | 531108-01-1 | MAIN STRUCT./HOLES AT FWD CORNERS/FR9 -DI | INSP | GR1 | 0.5 | 39900 | 19900 | [7 empty] | 109200 | 54600
Aircraft-9 | 531108-01-1 | MAIN STRUCT./HOLES AT FWD CORNERS/FR9 -NDT | INSP | NDT | 0.5 | 39900 | 19900 | [7 empty] | 109200 | 54600
Aircraft-9 | 531108-01-1 | MAIN STRUCT./NLG/BOLTS - INSTALL | FEAC | ESHS | 2.5 | 39900 | 19900 | [7 empty] | 109200 | 54600
Aircraft-9 | 531111-01-1 | AVIONICS COMPARTMENT DOORS - GVI | INSP | ESHS | 1 |  | 1500 |  | A-CHECK |  | 62297 | 30655 | 2018-03-14 |  |  | 32155
Aircraft-9 | 531112-01-1 | FUSELAGE LOWER PANEL AT NLG BAY - DI | INSP | ESHS | 0.5 | 39600 | 19800 |  |  |  | 50716 | 25606 | 2015-02-13 |  | 90316 | 45406
Aircraft-9 | 531113-01-1 | FUSELAGE SKIN ATTACHMENT/FR 16,STG 3 - GVI | INSP | ESHS | 0.5 |  | 6500 |  |  |  | 57609 | 28506 | 2016-12-17 |  |  | 35006
Aircraft-9 | 531114-02-1 | FUSELAGE SKIN EXTERNAL SURFACE - GVI | INSP | ESHS | 1 |  | 5700 | [8 empty] | 34206
Aircraft-9 | 531117-01-1 | FUSELAGE SIDE PANEL - GVI | INSP | ESHS | 0.5 |  | 14500 |  |  |  | 50716 | 25606 | 2015-02-13 |  |  | 40106
Aircraft-9 | 531118-01-1 | AREA FWD OF WINDSHIELD EXT SURFACE - GVI | INSP | ESHS | 0.5 |  | 10500 |  |  |  | 50716 | 25606 | 2015-02-13 |  |  | 36106
Aircraft-9 | 531119-01-1 | LOWER LONGIT LAP JOINT UPPER SKIN - DI | INSP | ESHS | 0.5 |  | 10200 | [8 empty] | 35300
Aircraft-9 | 531120-01-1 | UPPER LAP JOINT EXTERNAL SURFACE - DI | INSP | ESHS | 0.5
Aircraft-9 | 531121-01-1 | LATERAL LONGITUDINAL LAP JOINT - DI | INSP | ESHS | 0.5
Aircraft-9 | 531123-01-1 | FUSELAGE SKIN, LATERAL LAP JOINT - DI | INSP | ESHS | 1 |  |  | 6 Y | [8 empty] | 2024-02-15
Aircraft-9 | 531124-01-1 | MAIN STRUCTURE/FR 20 SPLICE - DI | INSP | GR2 | 1 |  | 7900 | [8 empty] | 33600
Aircraft-9 | 531125-02-1 | NOSE FORWARD FUSELAGE/WINDOW FRAME - DI | INSP | GR2 | 0.5 |  | 29800 | [8 empty] | 48000
Aircraft-9 | 531126-01-1 | NECESSARY PROCEDURES TO INSP. | ABAC | GR2 | 6
Aircraft-9 | 531126-01-1 | MAIN STRUCT/LATERAL SPLICING,FR 8 - NDT | INSP | NDT | 1
Aircraft-9 | 531126-01-1 | FINAL CONFIGURATION AFTER INSP | FEAC | GR2 | 7
Aircraft-9 | 531127-01-1 | NECESSARY PROCEDURES TO INSP. | ABAC | ICH | 1 |  | 7200 |  |  |  | 57609 | 28506 | 2016-12-17 |  |  | 35706
Aircraft-9 | 531127-01-1 | MAIN STRUCTURE/LATERAL SPLICING,FR 11 -NDT | INSP | NDT | 0.5 |  | 7200 |  |  |  | 57609 | 28506 | 2016-12-17 |  |  | 35706
Aircraft-9 | 531127-01-1 | FINAL CONFIGURATION AFTER INSP. | FEAC | ICH | 1.5 |  | 7200 |  |  |  | 57609 | 28506 | 2016-12-17 |  |  | 35706
Aircraft-9 | 531129-02-2 | NECESSARY PROCEDURES TO INSP. | ABAC | GR2 | 14.7 |  | 8800 |  |  |  | 50716 | 25606 | 2015-02-13 |  |  | 34406
Aircraft-9 | 531129-02-2 | NECESSARY PROCEDURES TO INSP. | ABAC | GR4 | 0.3 |  | 8800 |  |  |  | 50716 | 25606 | 2015-02-13 |  |  | 34406
Aircraft-9 | 531129-02-2 | WINDSHIELD CENTER POST LOWER ATTACH. - NDT | INSP | NDT | 1 |  | 8800 |  |  |  | 50716 | 25606 | 2015-02-13 |  |  | 34406
Aircraft-9 | 531129-02-2 | FINAL CONFIGURATION AFTER INSP. | FEAC | GR2 | 14.5 |  | 8800 |  |  |  | 50716 | 25606 | 2015-02-13 |  |  | 34406
Aircraft-9 | 531129-02-2 | FINAL CONFIGURATION AFTER INSP. | FEAC | GR4 | 0.5 |  | 8800 |  |  |  | 50716 | 25606 | 2015-02-13 |  |  | 34406
Aircraft-9 | 531130-02-1 | NECESSARY PROCEDURES TO INSP. | ABAC | GR2 | 0.5 |  | 13800 | [8 empty] | 48000
Aircraft-9 | 531130-02-1 | WINDSHIELD SLIDING WINDOW FRAME LWR - DI | INSP | GR2 | 0.5 |  | 13800 | [8 empty] | 48000
Aircraft-9 | 531130-02-1 | WINDSHIELD SLIDING WINDOW FRAME LWR - NDT | INSP | NDT | 1 |  | 13800 | [8 empty] | 48000
Aircraft-9 | 531130-02-1 | FINAL CONFIGURATION AFTER INSP. | FEAC | GR2 | 0.5 |  | 13800 | [8 empty] | 48000
Aircraft-9 | 531131-02-1 | NECESSARY PROCEDURES TO INSP. | ABAC | ESHS | 1 |  | 12600 |  |  |  | 57609 | 28506 | 2016-12-17 |  |  | 41106
Aircraft-9 | 531131-02-1 | NECESSARY PROCEDURES TO INSP. | ABAC | GR2 | 9 |  | 12600 |  |  |  | 57609 | 28506 | 2016-12-17 |  |  | 41106
Aircraft-9 | 531131-02-1 | FWD FUSELAGE/WINDSHIELD CENTER POST - DI | INSP | GR2 | 0.5 |  | 12600 |  |  |  | 57609 | 28506 | 2016-12-17 |  |  | 41106
Aircraft-9 | 531131-02-1 | FWD FUSELAGE/WINDSHIELD CENTER POST - NDT | INSP | NDT | 0.5 |  | 12600 |  |  |  | 57609 | 28506 | 2016-12-17 |  |  | 41106
Aircraft-9 | 531131-02-1 | FINAL CONFIGURATION AFTER INSP. | FEAC | ESHS | 1.5 |  | 12600 |  |  |  | 57609 | 28506 | 2016-12-17 |  |  | 41106
Aircraft-9 | 531131-02-1 | FINAL CONFIGURATION AFTER INSP. | FEAC | GR2 | 12 |  | 12600 |  |  |  | 57609 | 28506 | 2016-12-17 |  |  | 41106
Aircraft-9 | 531131-02-1 | FINAL CONFIGURATION AFTER INSP. | FEAC | ICH | 1 |  | 12600 |  |  |  | 57609 | 28506 | 2016-12-17 |  |  | 41106
Aircraft-9 | 531131-02-1 | FINAL CONFIGURATION AFTER INSP. | FEAC | PINT | 1 |  | 12600 |  |  |  | 57609 | 28506 | 2016-12-17 |  |  | 41106
Aircraft-9 | 531133-01-1 | MAIN STRUCT/WINDSHIELD SIDE POST,LH/RH -DI | INSP | GR2 | 1.5 |  | 1100 |  | A-CHECK |  | 64315 | 31535 | 2018-09-12 |  |  | 32635
Aircraft-9 | 531135-01-2 | NECESSARY PROCEDURES TO INSP. | ABAC | GR2 | 1 |  | 11000 |  |  |  | 50716 | 25606 | 2015-02-13 |  |  | 36606
Aircraft-9 | 531135-01-2 | WINDSHIELD SIDE FR4 UPPER ATTACH - NDT | INSP | NDT | 0.5 |  | 11000 |  |  |  | 50716 | 25606 | 2015-02-13 |  |  | 36606
Aircraft-9 | 531135-01-2 | FINAL CONFIGURATION AFTER INSP. | FEAC | GR2 | 1 |  | 11000 |  |  |  | 50716 | 25606 | 2015-02-13 |  |  | 36606
Aircraft-9 | 531151-01-1 | LEFT FWD PAX/CREW DOOR STOP FITTINGS - DI | INSP | GR2 | 1 |  |  | 12 Y |  |  | 36606 | 19553 | 2011-06-01 |  |  |  | 2023-06-01
Aircraft-9 | 531151-01-1 | RGHT FWD PAX/CREW DOOR STOP FITTINGS - DI | INSP | GR2 | 1 |  |  | 12 Y |  |  | 36606 | 19553 | 2011-06-01 |  |  |  | 2023-06-01
Aircraft-9 | 531153-02-1 | NECESSARY PROCEDURES TO INSP. | ABAC | ESHS | 2.5 |  | 6800 |  |  |  | 57609 | 28506 | 2016-12-17 |  |  | 35306
Aircraft-9 | 531153-02-1 | NECESSARY PROCEDURES TO INSP. | ABAC | GR2 | 1.5 |  | 6800 |  |  |  | 57609 | 28506 | 2016-12-17 |  |  | 35306
Aircraft-9 | 531153-02-1 | NECESSARY PROCEDURES TO INSP. | ABAC | ICH | 1 |  | 6800 |  |  |  | 57609 | 28506 | 2016-12-17 |  |  | 35306
Aircraft-9 | 531153-02-1 | LEFT FWD PAX/CREW DOOR FRAME - DI | INSP | GR2 | 0.5 |  | 6800 |  |  |  | 57609 | 28506 | 2016-12-17 |  |  | 35306
Aircraft-9 | 531153-02-1 | LEFT FWD PAX/CREW DOOR FRAME - NDT | INSP | NDT | 2 |  | 6800 |  |  |  | 57609 | 28506 | 2016-12-17 |  |  | 35306
Aircraft-9 | 531153-02-1 | FINAL CONFIGURATION AFTER INSP. | FEAC | ESHS | 2.5 |  | 6800 |  |  |  | 57609 | 28506 | 2016-12-17 |  |  | 35306
Aircraft-9 | 531153-02-1 | FINAL CONFIGURATION AFTER INSP. | FEAC | GR2 | 2 |  | 6800 |  |  |  | 57609 | 28506 | 2016-12-17 |  |  | 35306
Aircraft-9 | 531153-02-1 | FINAL CONFIGURATION AFTER INSP. | FEAC | ICH | 1 |  | 6800 |  |  |  | 57609 | 28506 | 2016-12-17 |  |  | 35306
Aircraft-9 | 531153-02-1 | NECESSARY PROCEDURES TO INSP. | ABAC | ESHS | 2.5 |  | 6800 |  |  |  | 57609 | 28506 | 2016-12-17 |  |  | 35306
Aircraft-9 | 531153-02-1 | NECESSARY PROCEDURES TO INSP. | ABAC | GR2 | 1.5 |  | 6800 |  |  |  | 57609 | 28506 | 2016-12-17 |  |  | 35306
Aircraft-9 | 531153-02-1 | NECESSARY PROCEDURES TO INSP. | ABAC | ICH | 1 |  | 6800 |  |  |  | 57609 | 28506 | 2016-12-17 |  |  | 35306
Aircraft-9 | 531153-02-1 | RIGHT FWD PAX/CREW DOOR FRAME - DI | INSP | GR2 | 0.5 |  | 6800 |  |  |  | 57609 | 28506 | 2016-12-17 |  |  | 35306
Aircraft-9 | 531153-02-1 | RIGHT FWD PAX/CREW DOOR FRAME - NDT | INSP | NDT | 2 |  | 6800 |  |  |  | 57609 | 28506 | 2016-12-17 |  |  | 35306
Aircraft-9 | 531153-02-1 | FINAL CONFIGURATION AFTER INSP. | FEAC | ESHS | 2.5 |  | 6800 |  |  |  | 57609 | 28506 | 2016-12-17 |  |  | 35306
Aircraft-9 | 531153-02-1 | FINAL CONFIGURATION AFTER INSP. | FEAC | GR2 | 2 |  | 6800 |  |  |  | 57609 | 28506 | 2016-12-17 |  |  | 35306
Aircraft-9 | 531153-02-1 | FINAL CONFIGURATION AFTER INSP. | FEAC | ICH | 1 |  | 6800 |  |  |  | 57609 | 28506 | 2016-12-17 |  |  | 35306
Aircraft-9 | 531154-01-1 | NECESSARY PROCEDURES TO INSP | ABAC | GR2 | 10 |  | 16800 | [8 empty] | 48000
Aircraft-9 | 531154-01-1 | FWD PASSENGER/CREW DOOR CUTOUT - NDT | INSP | NDT | 2 |  | 16800 | [8 empty] | 48000
Aircraft-9 | 531154-01-1 | FINAL CONFIGURATION AFTER INSP | FEAC | GR2 | 15 |  | 16800 | [8 empty] | 48000
Aircraft-9 | 531155-02-1 | NECESSARY PROCEDURES TO INSP. | ABAC | ESHS | 2.5 |  | 8900 |  |  |  | 62983 | 30943 | 2018-05-17 |  |  | 39843
Aircraft-9 | 531155-02-1 | NECESSARY PROCEDURES TO INSP. | ABAC | GR2 | 1.5 |  | 8900 |  |  |  | 62983 | 30943 | 2018-05-17 |  |  | 39843
Aircraft-9 | 531155-02-1 | NECESSARY PROCEDURES TO INSP. | ABAC | ICH | 1 |  | 8900 |  |  |  | 62983 | 30943 | 2018-05-17 |  |  | 39843
Aircraft-9 | 531155-02-1 | LEFT FWD PAX/CREW DOOR FRAME - DI | INSP | GR2 | 0.5 |  | 8900 |  |  |  | 62983 | 30943 | 2018-05-17 |  |  | 39843
Aircraft-9 | 531155-02-1 | LEFT FWD PAX/CREW DOOR FRAME - NDT | INSP | NDT | 1.5 |  | 8900 |  |  |  | 62983 | 30943 | 2018-05-17 |  |  | 39843
Aircraft-9 | 531155-02-1 | FINAL CONFIGURATION AFTER INSP. | FEAC | ESHS | 2.5 |  | 8900 |  |  |  | 62983 | 30943 | 2018-05-17 |  |  | 39843
Aircraft-9 | 531155-02-1 | FINAL CONFIGURATION AFTER INSP. | FEAC | GR2 | 2 |  | 8900 |  |  |  | 62983 | 30943 | 2018-05-17 |  |  | 39843
Aircraft-9 | 531155-02-1 | FINAL CONFIGURATION AFTER INSP. | FEAC | ICH | 1 |  | 8900 |  |  |  | 62983 | 30943 | 2018-05-17 |  |  | 39843
Aircraft-9 | 531155-02-1 | NECESSARY PROCEDURES TO INSP. | ABAC | ESHS | 2.5 |  | 8900 |  |  |  | 62983 | 30943 | 2018-05-17 |  |  | 39843
Aircraft-9 | 531155-02-1 | NECESSARY PROCEDURES TO INSP. | ABAC | GR2 | 1.5 |  | 8900 |  |  |  | 62983 | 30943 | 2018-05-17 |  |  | 39843
Aircraft-9 | 531155-02-1 | NECESSARY PROCEDURES TO INSP. | ABAC | ICH | 1 |  | 8900 |  |  |  | 62983 | 30943 | 2018-05-17 |  |  | 39843
Aircraft-9 | 531155-02-1 | RIGHT FWD PAX/CREW DOOR FRAME - DI | INSP | GR2 | 0.5 |  | 8900 |  |  |  | 62983 | 30943 | 2018-05-17 |  |  | 39843
Aircraft-9 | 531155-02-1 | RIGHT FWD PAX/CREW DOOR FRAME - NDT | INSP | NDT | 1.5 |  | 8900 |  |  |  | 62983 | 30943 | 2018-05-17 |  |  | 39843
Aircraft-9 | 531155-02-1 | FINAL CONFIGURATION AFTER INSP. | FEAC | ESHS | 2.5 |  | 8900 |  |  |  | 62983 | 30943 | 2018-05-17 |  |  | 39843
Aircraft-9 | 531155-02-1 | FINAL CONFIGURATION AFTER INSP. | FEAC | GR2 | 2 |  | 8900 |  |  |  | 62983 | 30943 | 2018-05-17 |  |  | 39843
Aircraft-9 | 531155-02-1 | FINAL CONFIGURATION AFTER INSP. | FEAC | ICH | 1 |  | 8900 |  |  |  | 62983 | 30943 | 2018-05-17 |  |  | 39843
Aircraft-9 | 531157-01-2 | MN STRUCT/FR4 THRU 24/FITTING FR20/21 - DI | INSP | GR2 | 1.5 |  | 7000 |  |  |  | 50716 | 25606 | 2015-02-13 |  |  | 32606
Aircraft-9 | 531161-01-1 | NLG BAY PANELS, ZONES 123/124 - GVI | INSP | GR1 | 1 |  |  | 12 Y |  |  | 36606 | 19553 | 2011-05-18 |  |  |  | 2023-05-18
Aircraft-9 | 531161-01-1 | TEMPORARY PROTECTION TO INSPECTION AREAS | LUB | GR1 | 0.1 |  |  | 12 Y |  |  | 36606 | 19553 | 2011-05-18 |  |  |  | 2023-05-18
Aircraft-9 | 531161-01-1 | TEMPORARY PROTECTION TO INSPECTION AREAS | LUB | MAP | 1.3 |  |  | 12 Y |  |  | 36606 | 19553 | 2011-05-18 |  |  |  | 2023-05-18
Aircraft-9 | 531162-01-1 | NOSE LAND.GEAR BAY REAR PANEL (127/128)-DI | INSP | GR2 | 0.5
Aircraft-9 | 531163-01-1 | LEFT FWD PAX/CREW DOOR STRUCT - DI | INSP | GR2 | 1 |  |  | 6 Y |  |  | 57609 | 28506 | 2016-12-17 |  |  |  | 2022-12-17
Aircraft-9 | 531163-01-1 | TEMPORARY PROTECTION TO INSPECTION AREAS | LUB | GR2 | 0.1 |  |  | 6 Y |  |  | 57609 | 28506 | 2016-12-17 |  |  |  | 2022-12-17
Aircraft-9 | 531163-01-1 | TEMPORARY PROTECTION TO INSPECTION AREAS | LUB | MAP | 0.5 |  |  | 6 Y |  |  | 57609 | 28506 | 2016-12-17 |  |  |  | 2022-12-17
Aircraft-9 | 531163-01-1 | RIGHT FWD PAX/CREW DOOR STRUCT - DI | INSP | GR2 | 1 |  |  | 6 Y |  |  | 57609 | 28506 | 2016-12-17 |  |  |  | 2022-12-17
Aircraft-9 | 531163-01-1 | TEMPORARY PROTECTION TO INSPECTION AREAS | LUB | GR2 | 0.1 |  |  | 6 Y |  |  | 57609 | 28506 | 2016-12-17 |  |  |  | 2022-12-17
Aircraft-9 | 531163-01-1 | TEMPORARY PROTECTION TO INSPECTION AREAS | LUB | MAP | 0.5 |  |  | 6 Y |  |  | 57609 | 28506 | 2016-12-17 |  |  |  | 2022-12-17
Aircraft-9 | 531164-01-1 | FUSELAGE INTERNAL STRUCTURE - DI | INSP | GR2 | 2 |  |  | 6 Y |  |  | 57609 | 28506 | 2016-12-17 |  |  |  | 2022-12-17
Aircraft-9 | 531164-01-1 | TEMPORARY PROTECTION TO INSPECTION AREAS | LUB | GR2 | 0.1 |  |  | 6 Y |  |  | 57609 | 28506 | 2016-12-17 |  |  |  | 2022-12-17
Aircraft-9 | 531164-01-1 | TEMPORARY PROTECTION TO INSPECTION AREAS | LUB | MAP | 0.5 |  |  | 6 Y |  |  | 57609 | 28506 | 2016-12-17 |  |  |  | 2022-12-17
Aircraft-9 | 531166-01-2 | LEFT FWD PAX/CREW DOOR LOWER CORNERS - DI | INSP | GR2 | 0.5 |  |  | 6 Y |  |  | 57609 | 28506 | 2016-12-17 |  |  |  | 2022-12-17
Aircraft-9 | 531166-01-2 | TEMPORARY PROTECTION TO INSPECTION AREAS | LUB | GR2 | 0.1 |  |  | 6 Y |  |  | 57609 | 28506 | 2016-12-17 |  |  |  | 2022-12-17
Aircraft-9 | 531166-01-2 | TEMPORARY PROTECTION TO INSPECTION AREAS | LUB | MAP | 0.5 |  |  | 6 Y |  |  | 57609 | 28506 | 2016-12-17 |  |  |  | 2022-12-17
Aircraft-9 | 531166-01-2 | RIGHT FWD PAX/CREW DOOR LOWER CORNERS - DI | INSP | GR2 | 0.5 |  |  | 6 Y |  |  | 57609 | 28506 | 2016-12-17 |  |  |  | 2022-12-17
Aircraft-9 | 531166-01-2 | TEMPORARY PROTECTION TO INSPECTION AREAS | LUB | GR2 | 0.1 |  |  | 6 Y |  |  | 57609 | 28506 | 2016-12-17 |  |  |  | 2022-12-17
Aircraft-9 | 531166-01-2 | TEMPORARY PROTECTION TO INSPECTION AREAS | LUB | MAP | 0.5 |  |  | 6 Y |  |  | 57609 | 28506 | 2016-12-17 |  |  |  | 2022-12-17
Aircraft-9 | 531167-01-1 | FUSELAGE INTERNAL STRUCTURE - DI | INSP | GR2 | 1 |  |  | 6 Y |  |  | 57609 | 28506 | 2016-12-17 |  |  |  | 2022-12-17
Aircraft-9 | 531167-01-1 | TEMPORARY PROTECTION TO INSPECTION AREAS | LUB | GR2 | 0.1 |  |  | 6 Y |  |  | 57609 | 28506 | 2016-12-17 |  |  |  | 2022-12-17
Aircraft-9 | 531167-01-1 | TEMPORARY PROTECTION TO INSPECTION AREAS | LUB | MAP | 0.5 |  |  | 6 Y |  |  | 57609 | 28506 | 2016-12-17 |  |  |  | 2022-12-17
Aircraft-9 | 531169-01-1 | FUSELAGE INTERNAL STRUCT/GALLEY/TOILET-GVI | INSP | GR2 | 1.5 |  |  | 6 Y |  |  | 57609 | 28506 | 2016-12-17 |  |  |  | 2022-12-17
Aircraft-9 | 531169-01-1 | TEMPORARY PROTECTION TO INSPECTION AREAS | LUB | GR2 | 0.1 |  |  | 6 Y |  |  | 57609 | 28506 | 2016-12-17 |  |  |  | 2022-12-17
Aircraft-9 | 531170-01-1 | COCKPIT WINDSHIELD/LOWER RETAINERS - REM | ABAC | GR2 | 3 |  | 4000 |  |  |  | 62983 | 30943 | 2018-05-17 |  |  | 34943
Aircraft-9 | 531170-01-1 | COCKPIT WINDSHIELD FR4 LOWER FITTING - DI | INSP | GR2 | 1 |  | 4000 |  |  |  | 62983 | 30943 | 2018-05-17 |  |  | 34943
Aircraft-9 | 531170-01-1 | COCKPIT WINDSHIELD/LOWER RETAINERS - INST | FEAC | GR2 | 5 |  | 4000 |  |  |  | 62983 | 30943 | 2018-05-17 |  |  | 34943
Aircraft-9 | 531171-01-1 | NLG SECONDARY DOOR HINGE SUPPORTS - DI | INSP | GR1 | 0.5 |  |  | 6 Y |  |  | 57609 | 28506 | 2016-12-17 |  |  |  | 2022-12-17
Aircraft-9 | 531171-01-1 | TEMPORARY PROTECTION TO INSPECTION AREAS | LUB | GR1 | 0.1 |  |  | 6 Y |  |  | 57609 | 28506 | 2016-12-17 |  |  |  | 2022-12-17
Aircraft-9 | 531171-01-1 | TEMPORARY PROTECTION TO INSPECTION AREAS | LUB | MAP | 1.3 |  |  | 6 Y |  |  | 57609 | 28506 | 2016-12-17 |  |  |  | 2022-12-17
Aircraft-9 | 531172-01-1 | FUSELAGE SKIN - DI | INSP | ESHS | 0.5
Aircraft-9 | 531175-01-1 | FRONT PRESSURE BULKHEAD FWD FACE - DI | INSP | GR2 | 0.5 |  |  | 12 Y | [8 empty] | 2024-02-15
Aircraft-9 | 531176-01-1 | COCKPIT SIDE WINDOWS - DI | INSP | ESHS | 1.5 |  |  | 6 Y |  |  | 57609 | 28506 | 2016-12-17 |  |  |  | 2022-12-17
Aircraft-9 | 531177-01-1 | COCKPIT WINDSHIELD_RETAINERS - REMOVE | ABAC | GR2 | 13 |  |  | 12 Y |  |  | 36606 | 19553 | 2011-06-01 |  |  |  | 2023-06-01
Aircraft-9 | 531177-01-1 | COCKPIT WINDSHIELD FRAMEWORK - DI | INSP | GR2 | 3.5 |  |  | 12 Y |  |  | 36606 | 19553 | 2011-06-01 |  |  |  | 2023-06-01
Aircraft-9 | 531177-01-1 | COCKPIT WINDSHIELD RETAINERS - INSTALL | FEAC | GR2 | 11.5 |  |  | 12 Y |  |  | 36606 | 19553 | 2011-06-01 |  |  |  | 2023-06-01
Aircraft-9 | 531178-01-1 | COCKPIT WINDSHIELD RETAINERS - DI | INSP | GR2 | 1.5 |  |  | 6 Y |  |  | 57609 | 28506 | 2016-12-17 |  |  |  | 2022-12-17
Aircraft-9 | 531180-01-1 | LEFT FWD PAX/CREW DOOR CUTOUT - DI | INSP | GR2 | 3 |  |  | 12 Y |  |  | 36606 | 19553 | 2011-06-01 |  |  |  | 2023-06-01
Aircraft-9 | 531180-01-1 | LH FWD PAX/SCUFF-PLATE - INSTALL | FEAC | ESHS | 0.5 |  |  | 12 Y |  |  | 36606 | 19553 | 2011-06-01 |  |  |  | 2023-06-01
Aircraft-9 | 531180-01-1 | LH FWD PAX/SCUFF-PLATE - INSTALL | FEAC | GR2 | 2.5 |  |  | 12 Y |  |  | 36606 | 19553 | 2011-06-01 |  |  |  | 2023-06-01
Aircraft-9 | 531180-01-1 | RIGHT FWD PAX/CREW DOOR CUTOUT - DI | INSP | GR2 | 3 |  |  | 12 Y |  |  | 36606 | 19553 | 2011-06-01 |  |  |  | 2023-06-01
Aircraft-9 | 531180-01-1 | RH FWD PAX/SCUFF-PLATE - INSTALL | FEAC | ESHS | 0.5 |  |  | 12 Y |  |  | 36606 | 19553 | 2011-06-01 |  |  |  | 2023-06-01
Aircraft-9 | 531180-01-1 | RH FWD PAX/SCUFF-PLATE - INSTALL | FEAC | GR2 | 2.5 |  |  | 12 Y |  |  | 36606 | 19553 | 2011-06-01 |  |  |  | 2023-06-01
Aircraft-9 | 531181-01-1 | FWD GALLEY - REMOVE | ABAC | GR2 | 6.5 |  |  | 6 Y |  |  | 57609 | 28506 | 2016-12-17 |  |  |  | 2022-12-17
Aircraft-9 | 531181-01-1 | LAVATORY 'A'- REMOVE | ABAC | GR2 | 9.5 |  |  | 6 Y |  |  | 57609 | 28506 | 2016-12-17 |  |  |  | 2022-12-17
Aircraft-9 | 531181-01-1 | FWD GALLEY WIRING - REMOVE | ABAC | GR4 | 0.5 |  |  | 6 Y |  |  | 57609 | 28506 | 2016-12-17 |  |  |  | 2022-12-17
Aircraft-9 | 531181-01-1 | LAVATORY 'A' WIRING - REMOVE | ABAC | GR4 | 0.5 |  |  | 6 Y |  |  | 57609 | 28506 | 2016-12-17 |  |  |  | 2022-12-17
Aircraft-9 | 531181-01-1 | CABIN FLOOR PANELS, FR 15-21 - REMOVE | ABAC | GR2 | 5 |  |  | 6 Y |  |  | 57609 | 28506 | 2016-12-17 |  |  |  | 2022-12-17
Aircraft-9 | 531181-01-1 | FUSELAGE INTERNAL STRUCTURE - DI | INSP | GR2 | 8 |  |  | 6 Y |  |  | 57609 | 28506 | 2016-12-17 |  |  |  | 2022-12-17
Aircraft-9 | 531181-01-1 | TEMPORARY PROTECTION TO INSPECTION AREAS | LUB | GR2 | 0.1 |  |  | 6 Y |  |  | 57609 | 28506 | 2016-12-17 |  |  |  | 2022-12-17
Aircraft-9 | 531181-01-1 | TEMPORARY PROTECTION TO INSPECTION AREAS | LUB | MAP | 0.5 |  |  | 6 Y |  |  | 57609 | 28506 | 2016-12-17 |  |  |  | 2022-12-17
Aircraft-9 | 531181-01-1 | CABIN FLOOR PANELS, FR 15-21 - INSTALL | FEAC | GR2 | 15.5 |  |  | 6 Y |  |  | 57609 | 28506 | 2016-12-17 |  |  |  | 2022-12-17
Aircraft-9 | 531181-01-1 | LAVATORY 'A' - INSTALL | FEAC | GR2 | 7.5 |  |  | 6 Y |  |  | 57609 | 28506 | 2016-12-17 |  |  |  | 2022-12-17
Aircraft-9 | 531181-01-1 | FWD GALLEY - INSTALL | FEAC | GR2 | 8.5 |  |  | 6 Y |  |  | 57609 | 28506 | 2016-12-17 |  |  |  | 2022-12-17
Aircraft-9 | 531181-01-1 | LAVATORY 'A' WIRING - INSTALL | FEAC | GR4 | 1 |  |  | 6 Y |  |  | 57609 | 28506 | 2016-12-17 |  |  |  | 2022-12-17
Aircraft-9 | 531181-01-1 | FWD GALLEY WIRING - INSTALL | FEAC | GR4 | 1 |  |  | 6 Y |  |  | 57609 | 28506 | 2016-12-17 |  |  |  | 2022-12-17
Aircraft-9 | 531184-01-2 | FWD PRESSURE BULKHEAD/VERTICAL POSTS - DI | INSP | GR2 | 0.5 |  | 11900 |  |  |  | 57609 | 28506 | 2016-12-17 |  |  | 40406
Aircraft-9 | 531184-01-2 | FWD PRESSURE BULKHEAD/VERTICAL POSTS - DI | INSP | ICH | 1 |  | 11900 |  |  |  | 57609 | 28506 | 2016-12-17 |  |  | 40406
Aircraft-9 | 531185-01-1 | NECESSARY PROCEDURES TO INSP. - REMOVE | ABAC | GR2 | 16.5 |  |  | 12 Y | [8 empty] | 2024-02-15
Aircraft-9 | 531185-01-1 | FUSEL. INT. STRUCT/FR 1 THRU 24 - GVI | INSP | GR2 | 5 |  |  | 12 Y | [8 empty] | 2024-02-15
Aircraft-9 | 531185-01-1 | FINAL CONFIGURATION AFTER INSP. - INSTALL | FEAC | GR2 | 9.5 |  |  | 12 Y | [8 empty] | 2024-02-15
Aircraft-9 | 531186-01-1 | FWD PRESSURE BULKHEAD AFT FACE - DI | INSP | GR2 | 3 |  |  | 12 Y | [8 empty] | 2024-02-15
Aircraft-9 | 531186-01-1 | FWD PRESSURE BULKHEAD AFT FACE - DI | INSP | GR4 | 1.5 |  |  | 12 Y | [8 empty] | 2024-02-15
Aircraft-9 | 531187-01-1 | LEFT COCKPIT WINDOW FRAMES - DI | INSP | GR2 | 1.5 |  |  | 12 Y | [8 empty] | 2024-02-15
Aircraft-9 | 531187-01-1 | RIGHT COCKPIT WINDOW FRAMES - DI | INSP | GR2 | 1.5 |  |  | 12 Y | [8 empty] | 2024-02-15
Aircraft-9 | 531188-01-1 | CAPTAIN AND CO-PILOT SEATS - REMOVE | ABAC | GR2 | 1 |  |  | 12 Y |  |  | 36606 | 19553 | 2011-06-01 |  |  |  | 2023-06-01
Aircraft-9 | 531188-01-1 | COCKPIT FLOOR PANELS - REMOVE | ABAC | GR2 | 6 |  |  | 12 Y |  |  | 36606 | 19553 | 2011-06-01 |  |  |  | 2023-06-01
Aircraft-9 | 531188-01-1 | COCKPIT FLOOR STRUCTURE - DI | INSP | GR2 | 2.5 |  |  | 12 Y |  |  | 36606 | 19553 | 2011-06-01 |  |  |  | 2023-06-01
Aircraft-9 | 531188-01-1 | TEMPORARY PROTECTION TO INSPECTION AREAS | LUB | GR2 | 0.1 |  |  | 12 Y |  |  | 36606 | 19553 | 2011-06-01 |  |  |  | 2023-06-01
Aircraft-9 | 531188-01-1 | TEMPORARY PROTECTION TO INSPECTION AREAS | LUB | MAP | 0.5 |  |  | 12 Y |  |  | 36606 | 19553 | 2011-06-01 |  |  |  | 2023-06-01
Aircraft-9 | 531188-01-1 | COCKPIT FLOOR PANELS - INSTALL | FEAC | GR2 | 7.5 |  |  | 12 Y |  |  | 36606 | 19553 | 2011-06-01 |  |  |  | 2023-06-01
Aircraft-9 | 531188-01-1 | CAPTAIN AND CO-PILOT SEATS - INSTALL | FEAC | GR2 | 1 |  |  | 12 Y |  |  | 36606 | 19553 | 2011-06-01 |  |  |  | 2023-06-01
Aircraft-9 | 531189-01-2 | GALLEYS G1 AND G2 - REMOVE | ABAC | GR2 | 7 |  |  | 6 Y |  |  | 57609 | 28506 | 2016-12-17 |  |  |  | 2022-12-17
Aircraft-9 | 531189-01-2 | LAVATORY 'A' - REMOVE | ABAC | GR2 | 5 |  |  | 6 Y |  |  | 57609 | 28506 | 2016-12-17 |  |  |  | 2022-12-17
Aircraft-9 | 531189-01-2 | CABIN FLOOR PANELS, FR 12-21 - REMOVE | ABAC | GR2 | 3 |  |  | 6 Y |  |  | 57609 | 28506 | 2016-12-17 |  |  |  | 2022-12-17
Aircraft-9 | 531189-01-2 | CABIN FLOOR STRUCTURE, FR 12-21 - DI | INSP | GR2 | 3 |  |  | 6 Y |  |  | 57609 | 28506 | 2016-12-17 |  |  |  | 2022-12-17
Aircraft-9 | 531189-01-2 | TEMPORARY PROTECTION TO INSPECTION AREAS | LUB | GR2 | 0.1 |  |  | 6 Y |  |  | 57609 | 28506 | 2016-12-17 |  |  |  | 2022-12-17
Aircraft-9 | 531189-01-2 | TEMPORARY PROTECTION TO INSPECTION AREAS | LUB | MAP | 0.5 |  |  | 6 Y |  |  | 57609 | 28506 | 2016-12-17 |  |  |  | 2022-12-17
Aircraft-9 | 531189-01-2 | CABIN FLOOR PANELS, FR 12-21 - INSTALL | FEAC | GR2 | 5 |  |  | 6 Y |  |  | 57609 | 28506 | 2016-12-17 |  |  |  | 2022-12-17
Aircraft-9 | 531189-01-2 | LAVATORY 'A' - INSTALL | FEAC | GR2 | 6 |  |  | 6 Y |  |  | 57609 | 28506 | 2016-12-17 |  |  |  | 2022-12-17
Aircraft-9 | 531189-01-2 | GALLEYS G1 AND G2 - INSTALL | FEAC | GR2 | 10 |  |  | 6 Y |  |  | 57609 | 28506 | 2016-12-17 |  |  |  | 2022-12-17
Aircraft-9 | 531189-01-2 | COCKPIT DOOR - CHECK | TEST | GR2 | 7 |  |  | 6 Y |  |  | 57609 | 28506 | 2016-12-17 |  |  |  | 2022-12-17
Aircraft-9 | 531190-01-2 | CABIN FLOOR PANELS, FR 21-24 - REMOVE | ABAC | GR2 | 4 |  |  | 12 Y |  |  | 36606 | 19553 | 2011-06-01 |  |  |  | 2023-06-01
Aircraft-9 | 531190-01-2 | CABIN FLOOR STRUCTURE, FR 21-24 - GVI | INSP | GR2 | 0.5 |  |  | 12 Y |  |  | 36606 | 19553 | 2011-06-01 |  |  |  | 2023-06-01
Aircraft-9 | 531190-01-2 | TEMPORARY PROTECTION TO INSPECTION AREAS | LUB | GR2 | 0.1 |  |  | 12 Y |  |  | 36606 | 19553 | 2011-06-01 |  |  |  | 2023-06-01
Aircraft-9 | 531190-01-2 | TEMPORARY PROTECTION TO INSPECTION AREAS | LUB | MAP | 0.5 |  |  | 12 Y |  |  | 36606 | 19553 | 2011-06-01 |  |  |  | 2023-06-01
Aircraft-9 | 531190-01-2 | CABIN FLOOR PANELS, FR 21-24 - INSTALL | FEAC | GR2 | 4 |  |  | 12 Y |  |  | 36606 | 19553 | 2011-06-01 |  |  |  | 2023-06-01
Aircraft-9 | 531191-01-1 | FWD PRESSURE BULKHEAD AFT FACE - DI | INSP | GR2 | 2 |  |  | 12 Y |  |  | 36606 | 19553 | 2011-06-01 |  |  |  | 2023-06-01
Aircraft-9 | 531191-01-1 | TEMPORARY PROTECTION TO INSPECTION AREAS | INSP | GR2 | 0.1 |  |  | 12 Y |  |  | 36606 | 19553 | 2011-06-01 |  |  |  | 2023-06-01
Aircraft-9 | 531191-01-1 | TEMPORARY PROTECTION TO INSPECTION AREAS | INSP | MAP | 0.5 |  |  | 12 Y |  |  | 36606 | 19553 | 2011-06-01 |  |  |  | 2023-06-01
Aircraft-9 | 531192-01-1 | FUSELAGE INTERNAL STRUCTURE - GVI | INSP | GR2 | 2 |  |  | 12 Y |  |  | 36606 | 19553 | 2011-06-01 |  |  |  | 2023-06-01
Aircraft-9 | 531192-01-1 | TEMPORARY PROTECTION TO INSPECTION AREAS | LUB | GR2 | 0.1 |  |  | 12 Y |  |  | 36606 | 19553 | 2011-06-01 |  |  |  | 2023-06-01
Aircraft-9 | 531192-01-1 | TEMPORARY PROTECTION TO INSPECTION AREAS | LUB | MAP | 0.5 |  |  | 12 Y |  |  | 36606 | 19553 | 2011-06-01 |  |  |  | 2023-06-01
Aircraft-9 | 531193-01-1 | FUSELAGE INTERNAL STRUCTURE - GVI | INSP | GR2 | 2 |  |  | 12 Y |  |  | 36606 | 19553 | 2011-06-01 |  |  |  | 2023-06-01
Aircraft-9 | 531193-01-1 | TEMPORARY PROTECTION TO INSPECTION AREAS | LUB | GR2 | 0.1 |  |  | 12 Y |  |  | 36606 | 19553 | 2011-06-01 |  |  |  | 2023-06-01
Aircraft-9 | 531193-01-1 | TEMPORARY PROTECTION TO INSPECTION AREAS | LUB | MAP | 0.5 |  |  | 12 Y |  |  | 36606 | 19553 | 2011-06-01 |  |  |  | 2023-06-01
Aircraft-9 | 531194-01-2 | FWD GALLEY G2 - REMOVE | ABAC | GR2 | 3 |  |  | 6 Y |  |  | 57609 | 28506 | 2016-12-17 |  |  |  | 2022-12-17
Aircraft-9 | 531194-01-2 | CABIN FLOOR PANELS, FR 21-24 - REMOVE | ABAC | GR2 | 2.5 |  |  | 6 Y |  |  | 57609 | 28506 | 2016-12-17 |  |  |  | 2022-12-17
Aircraft-9 | 531194-01-2 | CABIN FLOOR STRUCTURE, FR 21-24 - DI | INSP | GR2 | 2 |  |  | 6 Y |  |  | 57609 | 28506 | 2016-12-17 |  |  |  | 2022-12-17
Aircraft-9 | 531194-01-2 | TEMPORARY PROTECTION TO INSPECTION AREAS | LUB | GR2 | 0.1 |  |  | 6 Y |  |  | 57609 | 28506 | 2016-12-17 |  |  |  | 2022-12-17
Aircraft-9 | 531194-01-2 | TEMPORARY PROTECTION TO INSPECTION AREAS | LUB | MAP | 0.5 |  |  | 6 Y |  |  | 57609 | 28506 | 2016-12-17 |  |  |  | 2022-12-17
Aircraft-9 | 531194-01-2 | CABIN FLOOR PANELS, FR 21-24 - INSTALL | FEAC | GR2 | 5 |  |  | 6 Y |  |  | 57609 | 28506 | 2016-12-17 |  |  |  | 2022-12-17
Aircraft-9 | 531194-01-2 | FWD GALLEY G2 - INSTALL | FEAC | GR2 | 4 |  |  | 6 Y |  |  | 57609 | 28506 | 2016-12-17 |  |  |  | 2022-12-17
Aircraft-9 | 531198-01-1 | NECESSARY PROCEDURES TO INSP. | ABAC | GR2 | 10 |  |  | 12 Y | [8 empty] | 2024-02-15
Aircraft-9 | 531198-01-1 | FWD FUSELAGE INTERNAL STRUCTURE - SDI | INSP | GR2 | 2 |  |  | 12 Y | [8 empty] | 2024-02-15
Aircraft-9 | 531198-01-1 | FINAL CONFIGURATION AFTER INSP. | FEAC | GR2 | 14 |  |  | 12 Y | [8 empty] | 2024-02-15
Aircraft-9 | 531900-01-1 | COCKPIT GRID COLLECTOR ASSY - DI | INSP | GR2 | 0.5 |  |  | 4 M | A-CHECK |  | 64315 | 31535 | 2018-09-12 |  |  |  | 2019-01-12
Aircraft-9 | 531900-02-1 | AVIONICS-COMPARTMENT FLOOR PANELS - REMOVE | ABAC | GR2 | 4.5 |  |  | 72 M |  |  | 57609 | 28506 | 2016-12-17 |  |  |  | 2022-12-17
Aircraft-9 | 531900-02-1 | COCKPIT DRAINAGE PIPE - OPERATIONAL CHECK | INSP | GR2 | 2.5 |  |  | 72 M |  |  | 57609 | 28506 | 2016-12-17 |  |  |  | 2022-12-17
Aircraft-9 | 531900-02-1 | AVIONICS-COMPARTMENT FLOOR PANELS -INSTALL | FEAC | GR2 | 5.5 |  |  | 72 M |  |  | 57609 | 28506 | 2016-12-17 |  |  |  | 2022-12-17
Aircraft-9 | 531900-03-1 | LOWER FUSELAGE DRAIN VALVES - OP/C | INSP | GR2 | 1 |  | 8000 | 36 M |  |  | 57609 | 28506 | 2016-12-17 |  |  | 36506 | 2019-12-17
Aircraft-9 | 532102-01-1 | FWD CABIN FLOOR PANELS - REMOVE | ABAC | GR2 | 5 |  |  | 12 Y |  |  | 36606 | 19553 | 2011-06-01 |  |  |  | 2023-06-01
Aircraft-9 | 532102-01-1 | CABIN FLOOR STRUCTURE - GVI | INSP | GR2 | 2 |  |  | 12 Y |  |  | 36606 | 19553 | 2011-06-01 |  |  |  | 2023-06-01
Aircraft-9 | 532102-01-1 | TEMPORARY PROTECTION TO INSPECTION AREAS | LUB | GR2 | 0.1 |  |  | 12 Y |  |  | 36606 | 19553 | 2011-06-01 |  |  |  | 2023-06-01
Aircraft-9 | 532102-01-1 | TEMPORARY PROTECTION TO INSPECTION AREAS | LUB | MAP | 0.5 |  |  | 12 Y |  |  | 36606 | 19553 | 2011-06-01 |  |  |  | 2023-06-01
Aircraft-9 | 532102-01-1 | FWD CABIN FLOOR PANELS - INSTALL | FEAC | GR2 | 10.5 |  |  | 12 Y |  |  | 36606 | 19553 | 2011-06-01 |  |  |  | 2023-06-01
Aircraft-9 | 532104-01-1 | NECESSARY PROCEDURES TO INSP. | ABAC | ICH | 2.5 | 71200 | 35600 | [7 empty] | 86900 | 43400
Aircraft-9 | 532104-01-1 | FLOOR STRUCTURE/BOLTS - REMOVE/INSTALL | ABAC | ESHS | 1.5 | 71200 | 35600 | [7 empty] | 86900 | 43400
Aircraft-9 | 532104-01-1 | FLOOR STRUCTURE/CABIN FLOOR BEAMS - NDT | INSP | NDT | 1.5 | 71200 | 35600 | [7 empty] | 86900 | 43400
Aircraft-9 | 532104-01-1 | FINAL CONFIGURATION AFTER INSP. | FEAC | ICH | 4 | 71200 | 35600 | [7 empty] | 86900 | 43400
Aircraft-9 | 532120-01-1 | FRAME WEBS AT LEFT STRINGER 18 - DI | INSP | GR2 | 2
Aircraft-9 | 532120-01-1 | FRAME WEBS AT RIGHT STRINGER 18 - DI | INSP | GR2 | 2
Aircraft-9 | 532125-01-1 | FRAME 24/CABIN FLOOR BEAM JUNCTION - DI | INSP | ESHS | 0.5
Aircraft-9 | 532132-01-1 | FWD CARGO DOOR HINGE FITTINGS - DI | INSP | GR2 | 2 | 18600 | 9300 |  |  |  | 54257 | 27105 | 2016-01-07 |  | 72857 | 36405
Aircraft-9 | 532132-01-1 | TEMPORARY PROTECTION TO INSPECTION AREAS | LUB | GR2 | 0.1 | 18600 | 9300 |  |  |  | 54257 | 27105 | 2016-01-07 |  | 72857 | 36405
Aircraft-9 | 532132-01-1 | TEMPORARY PROTECTION TO INSPECTION AREAS | LUB | MAP | 0.5 | 18600 | 9300 |  |  |  | 54257 | 27105 | 2016-01-07 |  | 72857 | 36405
Aircraft-9 | 532132-01-3 | FWD CARGO DOOR HINGE FITTINGS AREA - DI | INSP | GR2 | 0.5 |  |  | 12 Y |  |  | 57609 | 28506 | 2016-12-17 |  |  |  | 2028-12-17
Aircraft-9 | 532132-01-3 | TEMPORARY PROTECTION TO INSPECTION AREAS | LUB | GR2 | 0.1 |  |  | 12 Y |  |  | 57609 | 28506 | 2016-12-17 |  |  |  | 2028-12-17
Aircraft-9 | 532132-01-3 | TEMPORARY PROTECTION TO INSPECTION AREAS | LUB | MAP | 0.5 |  |  | 12 Y |  |  | 57609 | 28506 | 2016-12-17 |  |  |  | 2028-12-17
Aircraft-9 | 532135-01-2 | MAIN STRUCTURE FRAME 24 THRU 35 SYSTE GVI | INSP | GR2 | 0.2 |  |  | 6 Y |  |  | 54257 | 27105 | 2016-01-07 |  |  |  | 2022-01-07
Aircraft-9 | 532135-01-2 | TEMPORARY PROTECTION TO INSPECTION AREAS | LUB | GR2 | 0.1 |  |  | 6 Y |  |  | 54257 | 27105 | 2016-01-07 |  |  |  | 2022-01-07
Aircraft-9 | 532135-01-2 | TEMPORARY PROTECTION TO INSPECTION AREAS | LUB | MAP | 0.5 |  |  | 6 Y |  |  | 54257 | 27105 | 2016-01-07 |  |  |  | 2022-01-07
Aircraft-9 | 532135-02-1 | FWD CARGO DOOR CUTOUT LATERAL FR - DI | INSP | ESHS | 1 | 2400 | 1200 |  | A-CHECK |  | 63655 | 31249 | 2018-07-16 |  | 66055 | 32449
Aircraft-9 | 532137-01-1 | FWD CARGO DOOR CUTOUT PANELS - DI | INSP | GR2 | 2 | 19400 | 9700 |  |  |  | 57609 | 28506 | 2016-12-17 |  | 77009 | 38206
Aircraft-9 | 532140-01-2 | NECESSARY PROCEDURES TO INSP. | ABAC | GR2 | 1
Aircraft-9 | 532140-01-2 | MAIN STRUCT/INSIDE RADIUS/CROSS BEAM - DI | INSP | GR2 | 1
Aircraft-9 | 532140-01-2 | FINAL CONFIGURATION AFTER INSP. | FEAC | GR2 | 2
Aircraft-9 | 532145-01-2 | FWD CARGO/ATTACH.AREA FR 29 TO FR34 - REM | ABAC | GR2 | 2
Aircraft-9 | 532145-01-2 | FWD CARGO/ATTACH.AREA FR 29 TO FR34 - REM | ABAC | ICH | 0.5
Aircraft-9 | 532145-01-2 | FWD CARGO/ATTACH.AREA FR 29 TO FR34 - INSP | INSP | GR2 | 1
Aircraft-9 | 532145-01-2 | FWD CARGO/ATTACH.AREA FR 29 TO FR34 - INST | FEAC | GR2 | 2.5
Aircraft-9 | 532145-01-2 | FWD CARGO/ATTACH.AREA FR 29 TO FR34 - INST | FEAC | ICH | 5
Aircraft-9 | 532155-01-1 | FRAME SPLICES FROM FR 24 TO FR 34 - DI | INSP | GR2 | 2 |  | 10500 | [8 empty] | 32400
Aircraft-9 | 532160-01-1 | FUSELAGE SKIN/WINDOW FORGING DOUBLERS - DI | INSP | ESHS | 2.5
Aircraft-9 | 532165-01-1 | FUSELAGE/EXTERN.SURFACE/FR 24 THRU 35 -GVI | INSP | ESHS | 0.5 | 8600 | 4300 |  |  |  | 57609 | 28506 | 2016-12-17 |  | 66209 | 32806
Aircraft-9 | 532166-01-1 | FUSELAGE SKIN, INTERNAL STRUCTURE - DI | INSP | GR2 | 2 |  | 6500 | [8 empty] | 44500
Aircraft-9 | 532170-01-1 | MAIN STRUCT/FWD CRG DOOR LOCK FITTINGS-GVI | INSP | GR2 | 0.5 |  | 9100 | 6 Y |  |  | 50716 | 25606 | 2015-02-13 |  |  | 34706 | 2021-02-13
Aircraft-9 | 532170-01-1 | TEMPORARY PROTECTION TO INSPECTION AREAS | LUB | GR2 | 0.2 |  | 9100 | 6 Y |  |  | 50716 | 25606 | 2015-02-13 |  |  | 34706 | 2021-02-13
Aircraft-9 | 532170-01-1 | TEMPORARY PROTECTION TO INSPECTION AREAS | LUB | MAP | 0.7 |  | 9100 | 6 Y |  |  | 50716 | 25606 | 2015-02-13 |  |  | 34706 | 2021-02-13
Aircraft-9 | 532175-01-1 | STRUCT. AROUND FWD CARGO DOOR CUTOUT - DI | INSP | GR2 | 3 |  |  | 6 Y |  |  | 57609 | 28506 | 2016-12-17 |  |  |  | 2022-12-17
Aircraft-9 | 532175-01-1 | TEMPORARY PROTECTION TO INSPECTION AREAS | LUB | GR2 | 0.1 |  |  | 6 Y |  |  | 57609 | 28506 | 2016-12-17 |  |  |  | 2022-12-17
Aircraft-9 | 532175-01-1 | TEMPORARY PROTECTION TO INSPECTION AREAS | LUB | MAP | 0.5 |  |  | 6 Y |  |  | 57609 | 28506 | 2016-12-17 |  |  |  | 2022-12-17
Aircraft-9 | 532180-01-2 | FWD CARGO FLOOR PANELS - REMOVE | ABAC | GR2 | 3.5 |  |  | 6 Y |  |  | 57609 | 28506 | 2016-12-17 |  |  |  | 2022-12-17
Aircraft-9 | 532180-01-2 | FUSELAGE INTERNAL STRUCTURE - DI | FEAC | GR2 | 1 |  |  | 6 Y |  |  | 57609 | 28506 | 2016-12-17 |  |  |  | 2022-12-17
Aircraft-9 | 532180-01-2 | TEMPORARY PROTECTION TO INSPECTION AREAS | LUB | GR2 | 0.1 |  |  | 6 Y |  |  | 57609 | 28506 | 2016-12-17 |  |  |  | 2022-12-17
Aircraft-9 | 532180-01-2 | TEMPORARY PROTECTION TO INSPECTION AREAS | LUB | MAP | 0.5 |  |  | 6 Y |  |  | 57609 | 28506 | 2016-12-17 |  |  |  | 2022-12-17
Aircraft-9 | 532180-01-2 | FWD CARGO FLOOR PANELS - INSTALL | FEAC | GR2 | 11 |  |  | 6 Y |  |  | 57609 | 28506 | 2016-12-17 |  |  |  | 2022-12-17
Aircraft-9 | 532186-02-1 | NECESSARY PROCEDURES TO INSP. | ABAC | ESHS | 1 | 26600 | 13300 | [7 empty] | 96000 | 48000
Aircraft-9 | 532186-02-1 | NECESSARY PROCEDURES TO INSP. | ABAC | GR2 | 3 | 26600 | 13300 | [7 empty] | 96000 | 48000
Aircraft-9 | 532186-02-1 | CIRCUMFERENTIAL JOINT AT FR 35 - NDT | INSP | NDT | 1 | 26600 | 13300 | [7 empty] | 96000 | 48000
Aircraft-9 | 532186-02-1 | FINAL CONFIGURATION AFTER INSP | FEAC | ESHS | 1.5 | 26600 | 13300 | [7 empty] | 96000 | 48000
Aircraft-9 | 532186-02-1 | FINAL CONFIGURATION AFTER INSP | FEAC | GR2 | 3.5 | 26600 | 13300 | [7 empty] | 96000 | 48000
Aircraft-9 | 532190-02-1 | FUSELAGE EXTERNAL SURFACE - DI | INSP | ESHS | 1 |  | 8100 | [8 empty] | 48000
Aircraft-9 | 532195-01-1 | FWD CARGO DOOR ACTUAT.ATTACH.BRACKETS -GVI | INSP | GR2 | 1 |  | 16700 |  |  |  | 57609 | 28506 | 2016-12-17 |  |  | 45206
Aircraft-9 | 532196-01-1 | FWD CARGO DOOR ECCENTRIC BOLTS - DI | INSP | GR2 | 5.5 |  |  | 12 Y | [8 empty] | 2024-02-15
Aircraft-9 | 532209-01-1 | NECESSARY PROCEDURES TO INSP. | ABAC | GR2 | 2 | 10000 | 5000 | [7 empty] | 81100 | 40500
Aircraft-9 | 532209-01-1 | FWD CARGO COMPARTMENT/BOLTS - REM/INS | INSP | ESHS | 2 | 10000 | 5000 | [7 empty] | 81100 | 40500
Aircraft-9 | 532209-01-1 | FWD CARGO COMPARTMENT/FR24 TO FR34 - NDT | INSP | NDT | 1 | 10000 | 5000 | [7 empty] | 81100 | 40500
Aircraft-9 | 532209-01-1 | FINAL CONFIGURATION AFTER INSP. | FEAC | GR2 | 2.5 | 10000 | 5000 | [7 empty] | 81100 | 40500
Aircraft-9 | 532210-01-1 | BAY UNDER FWD CARGO COMPARTMENT - DI | INSP | GR2 | 5 | 24700 | 12300 | [7 empty] | 86900 | 43400
Aircraft-9 | 533101-01-1 | FRAME 46/PRESSURE BULKHEAD/FWD FACE - DI | INSP | GR1 | 1
Aircraft-9 | 533103-01-1 | FRAME 46/PRESSURE BULKHEAD/AFT FACE - DI | INSP | GR2 | 4 |  |  | 12 Y |  |  | 36606 | 19553 | 2011-06-01 |  |  |  | 2023-06-01
Aircraft-9 | 533103-01-1 | TEMPORARY PROTECTION TO INSPECTION AREAS | LUB | GR2 | 0.1 |  |  | 12 Y |  |  | 36606 | 19553 | 2011-06-01 |  |  |  | 2023-06-01
Aircraft-9 | 533103-01-1 | TEMPORARY PROTECTION TO INSPECTION AREAS | LUB | MAP | 0.5 |  |  | 12 Y |  |  | 36606 | 19553 | 2011-06-01 |  |  |  | 2023-06-01
Aircraft-9 | 533105-01-2 | MLG BAY FUSELAGE SIDE PANELS - DI | INSP | GR1 | 1.5 |  |  | 6 Y | [8 empty] | 2024-02-15
Aircraft-9 | 533110-01-1 | NECESSARY PROCEDURES TO INSP. | ABAC | GR2 | 5
Aircraft-9 | 533110-01-1 | LONGITITUDINAL FLOOR BEAMS - DI | INSP | GR2 | 1
Aircraft-9 | 533110-01-1 | LONGITITUDINAL FLOOR BEAMS - NDT | INSP | NDT | 3
Aircraft-9 | 533110-01-1 | FINAL CONFIGURATION AFTER INSP. | FEAC | GR2 | 8
Aircraft-9 | 533111-01-1 | PRESSURE DECK MENBRANES LWR SURFACE - DI | INSP | GR1 | 1.5 | 16800 | 8400 | 6 Y |  |  | 50716 | 25606 | 2015-02-13 |  | 67516 | 34006 | 2021-02-13
Aircraft-9 | 533128-01-2 | LEFT EMERGENCY EXIT SKIN CUTOUT - DI | INSP | ESHS | 1.5 | 21900 | 10900 |  |  |  | 50716 | 25606 | 2015-02-13 |  | 72616 | 36506
Aircraft-9 | 533128-01-2 | RIGHT EMERGENCY EXIT SKIN CUTOUT - DI | INSP | ESHS | 1.5 | 21900 | 10900 |  |  |  | 50716 | 25606 | 2015-02-13 |  | 72616 | 36506
Aircraft-9 | 533129-01-1 | RISER DUCT AND CABIN AIR OUTLET - REMOVE | FEAC | GR2 | 4 |  |  | 6 Y |  |  | 57609 | 28506 | 2016-12-17 |  |  |  | 2022-12-17
Aircraft-9 | 533129-01-1 | EMRGENCY EXIT CUTOUTS - DI | INSP | GR2 | 3.5 |  |  | 6 Y |  |  | 57609 | 28506 | 2016-12-17 |  |  |  | 2022-12-17
Aircraft-9 | 533129-01-1 | TEMPORARY PROTECTION TO INSPECTION AREAS | LUB | GR2 | 0.1 |  |  | 6 Y |  |  | 57609 | 28506 | 2016-12-17 |  |  |  | 2022-12-17
Aircraft-9 | 533129-01-1 | TEMPORARY PROTECTION TO INSPECTION AREAS | LUB | MAP | 0.5 |  |  | 6 Y |  |  | 57609 | 28506 | 2016-12-17 |  |  |  | 2022-12-17
Aircraft-9 | 533129-01-1 | RISER DUCT AND CABIN AIR OUTLET - INSTALL | FEAC | GR2 | 4 |  |  | 6 Y |  |  | 57609 | 28506 | 2016-12-17 |  |  |  | 2022-12-17
Aircraft-9 | 533130-01-1 | ANTI-COLLISION LIGHT - REMOVE | ABAC | GR4 | 1.5 |  |  | 12 Y | [8 empty] | 2024-02-15
Aircraft-9 | 533130-01-1 | ANTI-COLLISION LIGHT SKIN CUTOUT - DI | INSP | ESHS | 0.5 |  |  | 12 Y | [8 empty] | 2024-02-15
Aircraft-9 | 533130-01-1 | ANTI-COLLISION LIGHT - INSTALL | FEAC | GR4 | 2.5 |  |  | 12 Y | [8 empty] | 2024-02-15
Aircraft-9 | 533130-01-1 | ANTI-COLLISION LIGHT - OP/C | TEST | GR4 | 0.5 |  |  | 12 Y | [8 empty] | 2024-02-15
Aircraft-9 | 533131-01-1 | NECESSARY PROCEDURES TO INSP - REMOVE | ABAC | GR4 | 3 |  |  | 12 Y | [8 empty] | 2024-02-15
Aircraft-9 | 533131-01-1 | SKIN AROUND ADF-1 ANTENNA CUTOUT - DI | INSP | ESHS | 0.5 |  |  | 12 Y | [8 empty] | 2024-02-15
Aircraft-9 | 533131-01-1 | FINAL CONFIGURATION AFTER INSP - INSTALL | FEAC | GR4 | 4 |  |  | 12 Y | [8 empty] | 2024-02-15
Aircraft-9 | 533131-01-1 | ADF-1 ANTENNA - OP/C | TEST | GR4 | 0.5 |  |  | 12 Y | [8 empty] | 2024-02-15
Aircraft-9 | 533133-01-5 | CENTER FUSELAGE/EXT.SURFACE/FR35 TO 47-GVI | INSP | ESHS | 1 |  | 5000 |  |  |  | 57609 | 28506 | 2016-12-17 |  |  | 33506
Aircraft-9 | 533135-01-1 | SIDEWALL PANELS/AIR SUPPLY DUCTS - REMOVE | ABAC | GR2 | 2 |  |  | 12 Y |  |  | 36606 | 19553 | 2011-06-01 |  |  |  | 2023-06-01
Aircraft-9 | 533135-01-1 | FUSELAGE STRUCTURE / FR36 TO FR46 - GVI | INSP | GR2 | 2 |  |  | 12 Y |  |  | 36606 | 19553 | 2011-06-01 |  |  |  | 2023-06-01
Aircraft-9 | 533135-01-1 | TEMPORARY PROTECTION TO INSPECTION AREAS | LUB | GR2 | 0.1 |  |  | 12 Y |  |  | 36606 | 19553 | 2011-06-01 |  |  |  | 2023-06-01
Aircraft-9 | 533135-01-1 | TEMPORARY PROTECTION TO INSPECTION AREAS | LUB | MAP | 0.5 |  |  | 12 Y |  |  | 36606 | 19553 | 2011-06-01 |  |  |  | 2023-06-01
Aircraft-9 | 533135-01-1 | SIDEWALL PANELS/AIR SUPPLY DUCTS - INSTALL | FEAC | GR2 | 4.5 |  |  | 12 Y |  |  | 36606 | 19553 | 2011-06-01 |  |  |  | 2023-06-01
Aircraft-9 | 533136-01-1 | LEFT MAIN LANDING GEAR AND GEAR BAY - GVI | INSP | GR1 | 0.5 |  |  | 6 Y |  |  | 57609 | 28506 | 2016-12-17 |  |  |  | 2022-12-17
Aircraft-9 | 533136-01-1 | TEMPORARY PROTECTION TO INSPECTION AREAS | LUB | GR1 | 0.1 |  |  | 6 Y |  |  | 57609 | 28506 | 2016-12-17 |  |  |  | 2022-12-17
Aircraft-9 | 533136-01-1 | TEMPORARY PROTECTION TO INSPECTION AREAS | LUB | MAP | 1.4 |  |  | 6 Y |  |  | 57609 | 28506 | 2016-12-17 |  |  |  | 2022-12-17
Aircraft-9 | 533136-01-1 | RIGHT MAIN LANDING GEAR AND GEAR BAY - GVI | INSP | GR1 | 0.5 |  |  | 6 Y |  |  | 57609 | 28506 | 2016-12-17 |  |  |  | 2022-12-17
Aircraft-9 | 533136-01-1 | TEMPORARY PROTECTION TO INSPECTION AREAS | LUB | GR1 | 0.1 |  |  | 6 Y |  |  | 57609 | 28506 | 2016-12-17 |  |  |  | 2022-12-17
Aircraft-9 | 533136-01-1 | TEMPORARY PROTECTION TO INSPECTION AREAS | LUB | MAP | 1.4 |  |  | 6 Y |  |  | 57609 | 28506 | 2016-12-17 |  |  |  | 2022-12-17
Aircraft-9 | 533138-01-1 | NECESSARY PROCEDURES TO INSP. | ABAC | ICH | 1 | 34900 | 17400 | [7 empty] | 80000 | 40000
Aircraft-9 | 533138-01-1 | CNTR FUSELAGE/LONGITUD.LAP JOINT/FR 42 -DI | INSP | GR2 | 0.5 | 34900 | 17400 | [7 empty] | 80000 | 40000
Aircraft-9 | 533138-01-1 | FINAL CONFIGURATION AFTER INSP. | FEAC | ICH | 2 | 34900 | 17400 | [7 empty] | 80000 | 40000
Aircraft-9 | 533139-01-1 | COVE LIGHT PANELS/RISER DUCTS - REMOVE | ABAC | GR2 | 3 | 14900 | 7400 |  |  |  | 57609 | 28506 | 2016-12-17 |  | 72509 | 35906
Aircraft-9 | 533139-01-1 | FRAME FLANGES AND BEAM FLANGE - DI | INSP | GR2 | 3.5 | 14900 | 7400 |  |  |  | 57609 | 28506 | 2016-12-17 |  | 72509 | 35906
Aircraft-9 | 533139-01-1 | COVE LIGHT PANELS/RISER DUCTS - INSTALL | FEAC | GR2 | 4.5 | 14900 | 7400 |  |  |  | 57609 | 28506 | 2016-12-17 |  | 72509 | 35906
Aircraft-9 | 533140-01-8 | NECESSARY PROCEDURES TO INSP. | ABAC | ESHS | 0.5 | 14400 | 7200 | [7 empty] | 80700 | 40300
Aircraft-9 | 533140-01-8 | SPLICE PLATE AT FR 47 - DI | INSP | ESHS | 0.5 | 14400 | 7200 | [7 empty] | 80700 | 40300
Aircraft-9 | 533140-01-8 | SPLICE PLATE AT FR 47 - NDT | INSP | NDT | 2.5 | 14400 | 7200 | [7 empty] | 80700 | 40300
Aircraft-9 | 533140-01-8 | FINAL CONFIGURATION AFTER INSP. | FEAC | ESHS | 1 | 14400 | 7200 | [7 empty] | 80700 | 40300
Aircraft-9 | 533141-01-1 | FUSELAGE SKIN EXTERNAL SURFACE - DI | INSP | ESHS | 0.5 | 19600 | 9800 | [7 empty] | 77200 | 38600
Aircraft-9 | 533143-01-1 | LEFT SIDE BOX BEAM/FR 46 ATTACHMENT - DI | INSP | GR1 | 1 | 21200 | 10600 | [7 empty] | 80000 | 40000
Aircraft-9 | 533143-01-1 | RIGHT SIDE BOX BEAM/FR 46 ATTACHMENT - DI | INSP | GR1 | 1 | 21200 | 10600 | [7 empty] | 80000 | 40000
Aircraft-9 | 533151-01-1 | KEELBEAM BOX FROM FR 35 TO FR 47 - DI | INSP | GR2 | 2.5 |  |  | 6 Y |  |  | 57609 | 28506 | 2016-12-17 |  |  |  | 2022-12-17
Aircraft-9 | 533151-01-1 | TEMPORARY PROTECTION TO INSPECTION AREAS | LUB | GR2 | 0.1 |  |  | 6 Y |  |  | 57609 | 28506 | 2016-12-17 |  |  |  | 2022-12-17
Aircraft-9 | 533151-01-1 | TEMPORARY PROTECTION TO INSPECTION AREAS | LUB | MAP | 0.5 |  |  | 6 Y |  |  | 57609 | 28506 | 2016-12-17 |  |  |  | 2022-12-17
Aircraft-9 | 533152-01-7 | POTABLE WATER TANK - REMOVE | ABAC | GR2 | 2.5 |  |  | 6 Y |  |  | 57609 | 28506 | 2016-12-17 |  |  |  | 2022-12-17
Aircraft-9 | 533152-01-7 | RECIRCULATION FILTER - REMOVE | ABAC | GR2 | 1 |  |  | 6 Y |  |  | 57609 | 28506 | 2016-12-17 |  |  |  | 2022-12-17
Aircraft-9 | 533152-01-7 | MIXER UNIT - REMOVE | ABAC | GR2 | 3.5 |  |  | 6 Y |  |  | 57609 | 28506 | 2016-12-17 |  |  |  | 2022-12-17
Aircraft-9 | 533152-01-7 | PRES. BULKHEAD/ZONES 137 AND 138 - DI | INSP | GR2 | 5.5 |  |  | 6 Y |  |  | 57609 | 28506 | 2016-12-17 |  |  |  | 2022-12-17
Aircraft-9 | 533152-01-7 | TEMPORARY PROTECTION TO INSPECTION AREAS | LUB | GR2 | 0.1 |  |  | 6 Y |  |  | 57609 | 28506 | 2016-12-17 |  |  |  | 2022-12-17
Aircraft-9 | 533152-01-7 | TEMPORARY PROTECTION TO INSPECTION AREAS | LUB | MAP | 0.5 |  |  | 6 Y |  |  | 57609 | 28506 | 2016-12-17 |  |  |  | 2022-12-17
Aircraft-9 | 533152-01-7 | MIXER UNIT - INSTALL | FEAC | GR2 | 6 |  |  | 6 Y |  |  | 57609 | 28506 | 2016-12-17 |  |  |  | 2022-12-17
Aircraft-9 | 533152-01-7 | RECIRCULATION FILTER - INSTALL | FEAC | GR2 | 1 |  |  | 6 Y |  |  | 57609 | 28506 | 2016-12-17 |  |  |  | 2022-12-17
Aircraft-9 | 533152-01-7 | POTABLE WATER TANK - INSTALL | FEAC | GR2 | 6 |  |  | 6 Y |  |  | 57609 | 28506 | 2016-12-17 |  |  |  | 2022-12-17
Aircraft-9 | 533153-02-1 | PRESSURE BULKHEAD/FR 35/AFT FACE-LOWER-GVI | INSP | GR2 | 0.5 |  |  | 6 Y |  |  | 57609 | 28506 | 2016-12-17 |  |  |  | 2022-12-17
Aircraft-9 | 533153-02-1 | TEMPORARY PROTECTION TO INSPECTION AREAS | LUB | GR2 | 0.1 |  |  | 6 Y |  |  | 57609 | 28506 | 2016-12-17 |  |  |  | 2022-12-17
Aircraft-9 | 533153-02-1 | TEMPORARY PROTECTION TO INSPECTION AREAS | LUB | MAP | 0.5 |  |  | 6 Y |  |  | 57609 | 28506 | 2016-12-17 |  |  |  | 2022-12-17
Aircraft-9 | 533154-01-1 | LEFT MLG DOOR ACTUATOR FITTINGS - DI | INSP | GR1 | 1 |  |  | 6 Y |  |  | 57609 | 28506 | 2016-12-17 |  |  |  | 2022-12-17
Aircraft-9 | 533154-01-1 | TEMPORARY PROTECTION TO INSPECTION AREAS | LUB | GR1 | 0.1 |  |  | 6 Y |  |  | 57609 | 28506 | 2016-12-17 |  |  |  | 2022-12-17
Aircraft-9 | 533154-01-1 | TEMPORARY PROTECTION TO INSPECTION AREAS | LUB | MAP | 1.4 |  |  | 6 Y |  |  | 57609 | 28506 | 2016-12-17 |  |  |  | 2022-12-17
Aircraft-9 | 533154-01-1 | RIGHT MLG DOOR ACTUATOR FITTINGS - DI | INSP | GR1 | 1 |  |  | 6 Y |  |  | 57609 | 28506 | 2016-12-17 |  |  |  | 2022-12-17
Aircraft-9 | 533154-01-1 | TEMPORARY PROTECTION TO INSPECTION AREAS | LUB | GR1 | 0.1 |  |  | 6 Y |  |  | 57609 | 28506 | 2016-12-17 |  |  |  | 2022-12-17
Aircraft-9 | 533154-01-1 | TEMPORARY PROTECTION TO INSPECTION AREAS | LUB | MAP | 1.4 |  |  | 6 Y |  |  | 57609 | 28506 | 2016-12-17 |  |  |  | 2022-12-17
Aircraft-9 | 533180-01-1 | NECESSARY PROCEDURES TO INSP. | ABAC | GR2 | 3 | 12200 | 6100 | [7 empty] | 96300 | 48100
Aircraft-9 | 533180-01-1 | UPPER SURFACE/PRESSURE DECK MEMBRANES -NDT | INSP | NDT | 1.5 | 12200 | 6100 | [7 empty] | 96300 | 48100
Aircraft-9 | 533180-01-1 | FINAL CONFIGURATION AFTER INSP. | FEAC | GR2 | 4 | 12200 | 6100 | [7 empty] | 96300 | 48100
Aircraft-9 | 533181-01-1 | NECESSARY PROCEDURES TO INSP. | ABAC | GR2 | 2 | 25100 | 12500 | [7 empty] | 97100 | 48500
Aircraft-9 | 533181-01-1 | CENTER FUSELAGE/LONGITUD.BEAMS FLANGES-NDT | INSP | NDT | 0.5 | 25100 | 12500 | [7 empty] | 97100 | 48500
Aircraft-9 | 533181-01-1 | FINAL CONFIGURATION AFTER INSP. | FEAC | GR2 | 3 | 25100 | 12500 | [7 empty] | 97100 | 48500
Aircraft-9 | 533182-01-1 | NECESSARY PROCEDURES TO INSP. | ABAC | GR2 | 1.5 | 40000 | 20000 | [7 empty] | 96000 | 48000
Aircraft-9 | 533182-01-1 | CENTER FUSELAGE//CONNECTION PLATES/FR43-DI | INSP | GR2 | 1 | 40000 | 20000 | [7 empty] | 96000 | 48000
Aircraft-9 | 533182-01-1 | FINAL CONFIGURATION AFTER INSP. | FEAC | GR2 | 2 | 40000 | 20000 | [7 empty] | 96000 | 48000
Aircraft-9 | 533185-01-2 | NECESSARY PROCEDURES TO INSP. | ABAC | GR2 | 4 | 62500 | 31200 | [7 empty] | 96000 | 48000
Aircraft-9 | 533185-01-2 | PRESSURE DECK MEMBRANE/CENTER WING BOX-NDT | INSP | NDT | 1 | 62500 | 31200 | [7 empty] | 96000 | 48000
Aircraft-9 | 533185-01-2 | FINAL CONFIGURATION AFTER INSP. | FEAC | GR2 | 5 | 62500 | 31200 | [7 empty] | 96000 | 48000
Aircraft-9 | 533186-01-1 | NECESSARY PROCEDURES TO INSP. | ABAC | GR2 | 1.5 | 30000 | 15000 | [7 empty] | 80000 | 40000
Aircraft-9 | 533186-01-1 | FR35/FWD FACE TO PRES.BULKHEAD ATTACH.-DI | INSP | ESHS | 1 | 30000 | 15000 | [7 empty] | 80000 | 40000
Aircraft-9 | 533186-01-1 | FR35/FWD FACE TO PRES.BULKHEAD ATTACH.-NDT | INSP | NDT | 0.5 | 30000 | 15000 | [7 empty] | 80000 | 40000
Aircraft-9 | 533186-01-1 | FINAL CONFIGURATION AFTER INSP. | FEAC | GR2 | 3 | 30000 | 15000 | [7 empty] | 80000 | 40000
Aircraft-9 | 533188-01-1 | PRESSURE BULKHEAD/AFT FACE/LOWER PART - DI | INSP | GR2 | 0.5 |  | 8400 |  |  |  | 57609 | 28506 | 2016-12-17 |  |  | 36906
Aircraft-9 | 533189-01-1 | NECESSARY PROCEDURES TO INSP. | ABAC | GR2 | 5 | 43000 | 21500 |  |  |  | 50716 | 25606 | 2015-02-13 |  | 93716 | 47106
Aircraft-9 | 533189-01-1 | ANGLE FITTING ATTACH/FR 36 AT STR 30 - NDT | INSP | NDT | 0.5 | 43000 | 21500 |  |  |  | 50716 | 25606 | 2015-02-13 |  | 93716 | 47106
Aircraft-9 | 533189-01-1 | FINAL CONFIGURATION AFTER INSP. | FEAC | GR2 | 7 | 43000 | 21500 |  |  |  | 50716 | 25606 | 2015-02-13 |  | 93716 | 47106
Aircraft-9 | 533191-01-1 | NECESSARY PROCEDURES TO INSP. | ABAC | GR2 | 3 | 13400 | 6700 | [7 empty] | 80700 | 40300
Aircraft-9 | 533191-01-1 | MAIN STRUCTURE FRAME 47/STR 10 - NDT | INSP | NDT | 2 | 13400 | 6700 | [7 empty] | 80700 | 40300
Aircraft-9 | 533191-01-1 | FINAL CONFIGURATION AFTER INSP. | FEAC | GR2 | 4 | 13400 | 6700 | [7 empty] | 80700 | 40300
Aircraft-9 | 533900-01-1 | RUBBER FLAP DRAIN VALVE HOLES - OP/C | TEST | GR2 | 0.5 |  |  | 36 M |  |  | 57609 | 28506 | 2016-12-17 |  |  |  | 2019-12-17
Aircraft-9 | 534103-01-1 | LEFT CABIN WINDOW FORGINGS - DI | INSP | ESHS | 2
Aircraft-9 | 534103-01-1 | RIGHT CABIN WINDOW FORGINGS - DI | INSP | ESHS | 2
Aircraft-9 | 534106-01-1 | FRAME SPLICES AND ADJACENT AREA - DI | INSP | GR2 | 0.5 | 25800 | 12900 | [7 empty] | 102700 | 51300
Aircraft-9 | 534107-01-1 | AFT AND BULK CARGO FLOOR PANELS - REMOVE | ABAC | GR2 | 8.5 |  |  | 6 Y |  |  | 57609 | 28506 | 2016-12-17 |  |  |  | 2022-12-17
Aircraft-9 | 534107-01-1 | FUSELAGE INTERNAL STRUCTURE - DI | INSP | GR2 | 9.5 |  |  | 6 Y |  |  | 57609 | 28506 | 2016-12-17 |  |  |  | 2022-12-17
Aircraft-9 | 534107-01-1 | TEMPORARY PROTECTION TO INSPECTION AREAS | LUB | GR2 | 0.1 |  |  | 6 Y |  |  | 57609 | 28506 | 2016-12-17 |  |  |  | 2022-12-17
Aircraft-9 | 534107-01-1 | TEMPORARY PROTECTION TO INSPECTION AREAS | LUB | MAP | 0.5 |  |  | 6 Y |  |  | 57609 | 28506 | 2016-12-17 |  |  |  | 2022-12-17
Aircraft-9 | 534107-01-1 | AFT AND BULK CARGO FLOOR PANELS - INSTALL | FEAC | GR2 | 14.5 |  |  | 6 Y |  |  | 57609 | 28506 | 2016-12-17 |  |  |  | 2022-12-17
Aircraft-9 | 534108-01-2 | FUSELAGE EXTERNAL SURFACE - GVI | INSP | ESHS | 0.5 |  | 3000 |  | A-CHECK |  | 64315 | 31535 | 2018-09-12 |  |  | 34535
Aircraft-9 | 534111-01-1 | NECESSARY PROCEDURES TO INSP. | ABAC | GR4 | 0.5 |  |  | 12 Y | [8 empty] | 2024-02-15
Aircraft-9 | 534111-01-1 | MAIN STRUCT/FR47 THRU 70/ADF-2 ANTENNA -DI | INSP | ESHS | 0.5 |  |  | 12 Y | [8 empty] | 2024-02-15
Aircraft-9 | 534111-01-1 | FINAL CONFIGURATION AFTER INSP. | FEAC | GR4 | 0.5 |  |  | 12 Y | [8 empty] | 2024-02-15
Aircraft-9 | 534112-01-1 | VHF -3 ANTENNA - REMOVE | ABAC | GR4 | 0.5 |  |  | 12 Y | [8 empty] | 2024-02-15
Aircraft-9 | 534112-01-1 | VHF -3 ANTENNA CUTOUT - DI | INSP | ESHS | 0.5 |  |  | 12 Y | [8 empty] | 2024-02-15
Aircraft-9 | 534112-01-1 | VHF -3 ANTENNA - INSTALL | FEAC | GR4 | 0.5 |  |  | 12 Y | [8 empty] | 2024-02-15
Aircraft-9 | 534112-01-1 | VHF-3 ANTENNA - OP/C | TEST | GR4 | 0.5 |  |  | 12 Y | [8 empty] | 2024-02-15
Aircraft-9 | 534118-01-4 | REAR FUSELAGE/EXTERNAL SURFACE/STRG 23-GVI | INSP | ESHS | 0.5 |  | 3000 |  | A-CHECK |  | 63655 | 31249 | 2018-07-16 |  |  | 34249
Aircraft-9 | 534121-01-1 | NECESSARY PROCEDURES TO INSP. | ABAC | GR2 | 0.5
Aircraft-9 | 534121-01-1 | FRAME 64/CIRCUNFERENTIAL SKIN - DI | INSP | GR2 | 0.5
Aircraft-9 | 534121-01-1 | FRAME 64/CIRCUNFERENTIAL SKIN - NDT | INSP | NDT | 0.5
Aircraft-9 | 534121-01-1 | FINAL CONFIGURATION AFTER INSP. | FEAC | NDT | 0.5
Aircraft-9 | 534123-01-3 | NECESSARY PROCEDURES TO INSP. | ABAC | ESHS | 2
Aircraft-9 | 534123-01-3 | NECESSARY PROCEDURES TO INSP. | ABAC | ICH | 2
Aircraft-9 | 534123-01-3 | REAR FUSELAGE/INT.STRUCT/FR66 AND FR68-NDT | INSP | NDT | 1
Aircraft-9 | 534123-01-3 | FINAL CONFIGURATION AFTER INSP. | FEAC | ESHS | 3
Aircraft-9 | 534123-01-3 | FINAL CONFIGURATION AFTER INSP. | FEAC | ICH | 3
Aircraft-9 | 534124-01-3 | NECESSARY PROCEDURES TO INSP. | ABAC | ICH | 1.5 |  | 7500 | [8 empty] | 32700
Aircraft-9 | 534124-01-3 | REAR FSLG/AFT PASSENG/CREW DOOR CUTOUT-NDT | INSP | NDT | 0.5 |  | 7500 | [8 empty] | 32700
Aircraft-9 | 534124-01-3 | FINAL CONFIGURATION AFTER INSP. | FEAC | ICH | 2 |  | 7500 | [8 empty] | 32700
Aircraft-9 | 534125-01-3 | REAR FUSELAG/EXT.SURF/WATER SERV.PANEL-NDT | INSP | NDT | 0.5 |  | 3200 | [8 empty] | 36100
Aircraft-9 | 534126-01-3 | REAR FUSELAG/EXT.SURF/WASTE SERV.PANEL-NDT | INSP | NDT | 0.5 |  | 2300 |  | A-CHECK |  | 62297 | 30655 | 2018-03-14 |  |  | 32955
Aircraft-9 | 534127-01-3 | NECESSARY PROCEDURES TO INSP. | ABAC | ICH | 1.5 |  | 5800 |  |  |  | 57609 | 28506 | 2016-12-17 |  |  | 34306
Aircraft-9 | 534127-01-3 | REAR FUSELAGE/LATERAL FRAME 68 JOINT - NDT | INSP | NDT | 0.5 |  | 5800 |  |  |  | 57609 | 28506 | 2016-12-17 |  |  | 34306
Aircraft-9 | 534127-01-3 | FINAL CONFIGURATION AFTER INSP. | FEAC | ICH | 2 |  | 5800 |  |  |  | 57609 | 28506 | 2016-12-17 |  |  | 34306
Aircraft-9 | 534128-01-6 | MAIN STRUCT.FR47 THRU 70 SYST/EXT.SURF.-DI | INSP | ESHS | 0.5
Aircraft-9 | 534131-01-1 | SKIN AROUND LEFT AFT PAX DOOR CUTOUT - GVI | INSP | ESHS | 1 |  | 41400 |  |  |  | 44043 | 22753 | 2013-05-17 |  |  | 64153
Aircraft-9 | 534131-01-1 | SKIN AROUND RGHT AFT PAX DOOR CUTOUT - GVI | INSP | ESHS | 1 |  | 41400 |  |  |  | 44043 | 22753 | 2013-05-17 |  |  | 64153
Aircraft-9 | 534132-01-4 | AFT PAX/CREW DOOR CUTOUT UPR CORNER - DI | INSP | GR2 | 1 |  | 10300 |  |  |  | 50716 | 25606 | 2015-02-13 |  |  | 35906
Aircraft-9 | 534134-01-1 | LEFT AFT PAX/CREW DOOR STOP FITTINGS - DI | INSP | GR2 | 1.5 |  |  | 12 Y |  |  | 36606 | 19553 | 2011-06-01 |  |  |  | 2023-06-01
Aircraft-9 | 534134-01-1 | RIGHT AFT PAX/CREW DOOR STOP FITTINGS - DI | INSP | GR2 | 1.5 |  |  | 12 Y |  |  | 36606 | 19553 | 2011-06-01 |  |  |  | 2023-06-01
Aircraft-9 | 534135-01-4 | EQUIPMENT AND FURNISHING - REMOVE | ABAC | ICH | 6.5 |  |  | 6 Y |  |  | 57609 | 28506 | 2016-12-17 |  |  |  | 2022-12-17
Aircraft-9 | 534135-01-4 | LEFT AFT PAX/CREW DOOR CUTOUT - DI | INSP | GR2 | 1 |  |  | 6 Y |  |  | 57609 | 28506 | 2016-12-17 |  |  |  | 2022-12-17
Aircraft-9 | 534135-01-4 | TEMPORARY PROTECTION TO INSPECTION AREAS | LUB | GR2 | 0.1 |  |  | 6 Y |  |  | 57609 | 28506 | 2016-12-17 |  |  |  | 2022-12-17
Aircraft-9 | 534135-01-4 | TEMPORARY PROTECTION TO INSPECTION AREAS | LUB | MAP | 0.5 |  |  | 6 Y |  |  | 57609 | 28506 | 2016-12-17 |  |  |  | 2022-12-17
Aircraft-9 | 534135-01-4 | EQUIPAMENT AND FURNISHING - INSTALL | FEAC | ICH | 3 |  |  | 6 Y |  |  | 57609 | 28506 | 2016-12-17 |  |  |  | 2022-12-17
Aircraft-9 | 534135-01-4 | EQUIPMENT AND FURNISHING - REMOVE | ABAC | ICH | 6.5 |  |  | 6 Y |  |  | 57609 | 28506 | 2016-12-17 |  |  |  | 2022-12-17
Aircraft-9 | 534135-01-4 | RIGHT AFT PAX/CREW DOOR CUTOUT - DI | INSP | GR2 | 1 |  |  | 6 Y |  |  | 57609 | 28506 | 2016-12-17 |  |  |  | 2022-12-17
Aircraft-9 | 534135-01-4 | TEMPORARY PROTECTION TO INSPECTION AREAS | LUB | GR2 | 0.1 |  |  | 6 Y |  |  | 57609 | 28506 | 2016-12-17 |  |  |  | 2022-12-17
Aircraft-9 | 534135-01-4 | TEMPORARY PROTECTION TO INSPECTION AREAS | LUB | MAP | 0.5 |  |  | 6 Y |  |  | 57609 | 28506 | 2016-12-17 |  |  |  | 2022-12-17
Aircraft-9 | 534135-01-4 | EQUIPAMENT AND FURNISHING - INSTALL | FEAC | ICH | 3 |  |  | 6 Y |  |  | 57609 | 28506 | 2016-12-17 |  |  |  | 2022-12-17
Aircraft-9 | 534136-01-1 | AFT PASSENGER/CREW DOOR CUTOUTS - DI | INSP | GR2 | 5 |  |  | 12 Y |  |  | 36606 | 19553 | 2011-06-01 |  |  |  | 2023-06-01
Aircraft-9 | 534136-01-1 | AFT PAX/CREW DOOR/SCUFF-PLATES - INSTALL | FEAC | GR2 | 5 |  |  | 12 Y |  |  | 36606 | 19553 | 2011-06-01 |  |  |  | 2023-06-01
Aircraft-9 | 534140-01-8 | SKIN AROUND OUTFLOW VALVE CUTOUT - GVI | INSP | ESHS | 0.5 |  | 8600 |  |  |  | 48252 | 24552 | 2014-06-03 |  |  | 33152
Aircraft-9 | 534141-01-5 | FUSELAGE/AROUND WATER SERVICE PANEL - DI | INSP | ESHS | 0.5 |  | 13500 | [8 empty] | 42800
Aircraft-9 | 534142-01-9 | MAIN STRUCUT/FSLG/AROUND OUTFLOW VALVE- DI | INSP | ESHS | 0.5 |  | 13700 | [8 empty] | 35400
Aircraft-9 | 534143-01-3 | NECESSARY_PROCEDURES TO INSP. - REMOVE | ABAC | GR2 | 1.5 |  |  | 6 Y |  |  | 57609 | 28506 | 2016-12-17 |  |  |  | 2022-12-17
Aircraft-9 | 534143-01-3 | NECESSARY_PROCEDURES TO INSP. - REMOVE | ABAC | ICH | 2.5 |  |  | 6 Y |  |  | 57609 | 28506 | 2016-12-17 |  |  |  | 2022-12-17
Aircraft-9 | 534143-01-3 | MAIN STRUCT.FR47 THRU 70/AFT PASSENGER -DI | INSP | GR2 | 1.5 |  |  | 6 Y |  |  | 57609 | 28506 | 2016-12-17 |  |  |  | 2022-12-17
Aircraft-9 | 534143-01-3 | TEMPORARY PROTECTION TO INSPECTION AREAS | LUB | GR2 | 0.1 |  |  | 6 Y |  |  | 57609 | 28506 | 2016-12-17 |  |  |  | 2022-12-17
Aircraft-9 | 534143-01-3 | TEMPORARY PROTECTION TO INSPECTION AREAS | LUB | MAP | 0.5 |  |  | 6 Y |  |  | 57609 | 28506 | 2016-12-17 |  |  |  | 2022-12-17
Aircraft-9 | 534143-01-3 | FINAL CONFIGURATION AFTER INSP. - INSTALL | FEAC | GR2 | 2.5 |  |  | 6 Y |  |  | 57609 | 28506 | 2016-12-17 |  |  |  | 2022-12-17
Aircraft-9 | 534143-01-3 | FINAL CONFIGURATION AFTER INSP. - INSTALL | FEAC | ICH | 4 |  |  | 6 Y |  |  | 57609 | 28506 | 2016-12-17 |  |  |  | 2022-12-17
Aircraft-9 | 534144-01-1 | FUSELAGE INTERNAL STRUCTURE, 171/172 - DI | INSP | GR2 | 1.5 |  |  | 6 Y |  |  | 57609 | 28506 | 2016-12-17 |  |  |  | 2022-12-17
Aircraft-9 | 534144-01-1 | TEMPORARY PROTECTION TO INSPECTION AREAS | LUB | GR2 | 0.1 |  |  | 6 Y |  |  | 57609 | 28506 | 2016-12-17 |  |  |  | 2022-12-17
Aircraft-9 | 534144-01-1 | TEMPORARY PROTECTION TO INSPECTION AREAS | LUB | MAP | 0.5 |  |  | 6 Y |  |  | 57609 | 28506 | 2016-12-17 |  |  |  | 2022-12-17
Aircraft-9 | 534146-01-1 | AFT CABIN FLOOR PANELS - REMOVE | ABAC | GR2 | 4.5 |  |  | 12 Y |  |  | 36606 | 19553 | 2011-06-01 |  |  |  | 2023-06-01
Aircraft-9 | 534146-01-1 | CABIN FLOOR STRUCTURE - GVI | INSP | GR2 | 1.5 |  |  | 12 Y |  |  | 36606 | 19553 | 2011-06-01 |  |  |  | 2023-06-01
Aircraft-9 | 534146-01-1 | TEMPORARY PROTECTION TO INSPECTION AREAS | LUB | GR2 | 0.1 |  |  | 12 Y |  |  | 36606 | 19553 | 2011-06-01 |  |  |  | 2023-06-01
Aircraft-9 | 534146-01-1 | TEMPORARY PROTECTION TO INSPECTION AREAS | LUB | MAP | 0.5 |  |  | 12 Y |  |  | 36606 | 19553 | 2011-06-01 |  |  |  | 2023-06-01
Aircraft-9 | 534146-01-1 | AFT CABIN FLOOR PANELS - INSTALL | FEAC | GR2 | 6.5 |  |  | 12 Y |  |  | 36606 | 19553 | 2011-06-01 |  |  |  | 2023-06-01
Aircraft-9 | 534147-01-1 | LAVATORYS D/E AND AFT GALLEY G5 - REMOVE | ABAC | GR2 | 34.5 |  |  | 6 Y |  |  | 57609 | 28506 | 2016-12-17 |  |  |  | 2022-12-17
Aircraft-9 | 534147-01-1 | AFT PAX CABIN FLOOR PANELS - REMOVE | ABAC | GR2 | 6 |  |  | 6 Y |  |  | 57609 | 28506 | 2016-12-17 |  |  |  | 2022-12-17
Aircraft-9 | 534147-01-1 | CABIN FLOOR STUCTURE - DI | INSP | GR2 | 4 |  |  | 6 Y |  |  | 57609 | 28506 | 2016-12-17 |  |  |  | 2022-12-17
Aircraft-9 | 534147-01-1 | TEMPORARY PROTECTION TO INSPECTION AREAS | LUB | GR2 | 0.1 |  |  | 6 Y |  |  | 57609 | 28506 | 2016-12-17 |  |  |  | 2022-12-17
Aircraft-9 | 534147-01-1 | TEMPORARY PROTECTION TO INSPECTION AREAS | LUB | MAP | 0.5 |  |  | 6 Y |  |  | 57609 | 28506 | 2016-12-17 |  |  |  | 2022-12-17
Aircraft-9 | 534147-01-1 | AFT PAX CABIN FLOOR PANELS - INSTALL | FEAC | GR2 | 14 |  |  | 6 Y |  |  | 57609 | 28506 | 2016-12-17 |  |  |  | 2022-12-17
Aircraft-9 | 534147-01-1 | LAVATORYS D/E AND AFT GALLEY - INSTALL | FEAC | GR2 | 36 |  |  | 6 Y |  |  | 57609 | 28506 | 2016-12-17 |  |  |  | 2022-12-17
Aircraft-9 | 534147-01-1 | LAV. D/E AND AFT GALLEY G5 (WIRING) - REM | ABAC | GR4 | 1.5 |  |  | 6 Y |  |  | 57609 | 28506 | 2016-12-17 |  |  |  | 2022-12-17
Aircraft-9 | 534147-01-1 | LAV. D/E AND AFT GALLEY G5 (WIRING) - INST | FEAC | GR4 | 3 |  |  | 6 Y |  |  | 57609 | 28506 | 2016-12-17 |  |  |  | 2022-12-17
Aircraft-9 | 534148-01-1 | FAIRINGS ACCESS PANELS - REMOVE | ABAC | GR2 | 15 |  |  | 6 Y |  |  | 57609 | 28506 | 2016-12-17 |  |  |  | 2022-12-17
Aircraft-9 | 534148-01-1 | FUSELAGE EXTERNAL SURFACE - GVI | INSP | ESHS | 1.5 |  |  | 6 Y |  |  | 57609 | 28506 | 2016-12-17 |  |  |  | 2022-12-17
Aircraft-9 | 534148-01-1 | TEMPORARY PROTECTION TO INSPECTION AREAS | LUB | GR2 | 0.1 |  |  | 6 Y |  |  | 57609 | 28506 | 2016-12-17 |  |  |  | 2022-12-17
Aircraft-9 | 534148-01-1 | TEMPORARY PROTECTION TO INSPECTION AREAS | LUB | MAP | 0.5 |  |  | 6 Y |  |  | 57609 | 28506 | 2016-12-17 |  |  |  | 2022-12-17
Aircraft-9 | 534148-01-1 | FAIRINGS ACCESS PANELS - INSTALL | FEAC | GR2 | 23.5 |  |  | 6 Y |  |  | 57609 | 28506 | 2016-12-17 |  |  |  | 2022-12-17
Aircraft-9 | 534150-01-1 | FUSELAGE INTERNAL STRUCTURE - DI | INSP | GR2 | 4 |  |  | 6 Y |  |  | 57609 | 28506 | 2016-12-17 |  |  |  | 2022-12-17
Aircraft-9 | 534150-01-1 | TEMPORARY PROTECTION TO INSPECTION AREAS | LUB | GR2 | 0.1 |  |  | 6 Y |  |  | 57609 | 28506 | 2016-12-17 |  |  |  | 2022-12-17
Aircraft-9 | 534150-01-1 | TEMPORARY PROTECTION TO INSPECTION AREAS | LUB | MAP | 0.5 |  |  | 6 Y |  |  | 57609 | 28506 | 2016-12-17 |  |  |  | 2022-12-17
Aircraft-9 | 534152-01-2 | FUSELAGE INTERNAL STRUCTURE - DI | INSP | GR2 | 1.5 |  |  | 12 Y | [8 empty] | 2024-02-15
Aircraft-9 | 534153-01-2 | AFT CARGO DOOR HINGE FITTINGS - DI | INSP | GR2 | 1.5 |  |  | 12 Y | [8 empty] | 2024-02-15
Aircraft-9 | 534153-01-2 | TEMPORARY PROTECTION TO INSPECTION AREAS | LUB | GR2 | 0.1 |  |  | 12 Y | [8 empty] | 2024-02-15
Aircraft-9 | 534153-01-2 | TEMPORARY PROTECTION TO INSPECTION AREAS | LUB | MAP | 0.5 |  |  | 12 Y | [8 empty] | 2024-02-15
Aircraft-9 | 534154-01-1 | NECESSARY PROCEDURES TO INSP. | ABAC | ESHS | 1 | 77200 | 38600 | [7 empty] | 96000 | 48000
Aircraft-9 | 534154-01-1 | NECESSARY PROCEDURES TO INSP. | ABAC | GR2 | 1.5 | 77200 | 38600 | [7 empty] | 96000 | 48000
Aircraft-9 | 534154-01-1 | NECESSARY PROCEDURES TO INSP. | ABAC | ICH | 3 | 77200 | 38600 | [7 empty] | 96000 | 48000
Aircraft-9 | 534154-01-1 | REAR FUSLAGE/AREA UNDER AFT CARGO DOOR-DI | INSP | GR2 | 0.5 | 77200 | 38600 | [7 empty] | 96000 | 48000
Aircraft-9 | 534154-01-1 | REAR FUSLAGE/AREA UNDER AFT CARGO DOOR-NDT | INSP | NDT | 0.5 | 77200 | 38600 | [7 empty] | 96000 | 48000
Aircraft-9 | 534154-01-1 | FINAL CONFIGURATION AFTER INSP. | FEAC | ESHS | 1 | 77200 | 38600 | [7 empty] | 96000 | 48000
Aircraft-9 | 534154-01-1 | FINAL CONFIGURATION AFTER INSP. | FEAC | GR2 | 1.5 | 77200 | 38600 | [7 empty] | 96000 | 48000
Aircraft-9 | 534154-01-1 | FINAL CONFIGURATION AFTER INSP. | FEAC | ICH | 4 | 77200 | 38600 | [7 empty] | 96000 | 48000
Aircraft-9 | 534155-01-2 | AFT CARGO DOOR ECCENTRIC BOLTS - DI | INSP | GR2 | 2 |  |  | 12 Y | [8 empty] | 2024-02-15
Aircraft-9 | 534156-01-1 | AFT CARGO DOOR LOCK FITTINGS - DI | INSP | GR2 | 2.5
Aircraft-9 | 534157-01-4 | AFT CRG DOOR LOCK FITTINGS - GVI | INSP | GR2 | 0.5 | 27600 | 13800 | 6 Y |  |  | 57609 | 28506 | 2016-12-17 |  | 85209 | 42306 | 2022-12-17
Aircraft-9 | 534157-01-4 | TEMPORARY PROTECTION TO INSPECTION AREAS | LUB | GR2 | 0.1 | 27600 | 13800 | 6 Y |  |  | 57609 | 28506 | 2016-12-17 |  | 85209 | 42306 | 2022-12-17
Aircraft-9 | 534157-01-4 | TEMPORARY PROTECTION TO INSPECTION AREAS | LUB | MAP | 0.5 | 27600 | 13800 | 6 Y |  |  | 57609 | 28506 | 2016-12-17 |  | 85209 | 42306 | 2022-12-17
Aircraft-9 | 534159-01-1 | AFT CARGO DOOR CUTOUT - DI | INSP | ESHS | 1 | 26800 | 13400 |  |  |  | 57609 | 28506 | 2016-12-17 |  | 84409 | 41906
Aircraft-9 | 534160-01-3 | AFT CARGO DOOR CUTOUT - GVI | INSP | GR2 | 0.2 |  |  | 6 Y |  |  | 57609 | 28506 | 2016-12-17 |  |  |  | 2022-12-17
Aircraft-9 | 534160-01-3 | TEMPORARY PROTECTION TO INSPECTION AREAS | LUB | GR2 | 0.1 |  |  | 6 Y |  |  | 57609 | 28506 | 2016-12-17 |  |  |  | 2022-12-17
Aircraft-9 | 534160-01-3 | TEMPORARY PROTECTION TO INSPECTION AREAS | LUB | MAP | 0.5 |  |  | 6 Y |  |  | 57609 | 28506 | 2016-12-17 |  |  |  | 2022-12-17
Aircraft-9 | 534160-02-1 | AFT CARGO DOOR CUTOUT/LATERAL FRAMES - DI | INSP | GR2 | 0.5 | 2800 | 1400 |  | A-CHECK |  | 63655 | 31249 | 2018-07-16 |  | 66455 | 32649
Aircraft-9 | 534163-01-1 | AFT CARGO DOOR ACTUAT.ATTACH.BRACKET - GVI | INSP | GR2 | 1 |  | 16700 |  |  |  | 57609 | 28506 | 2016-12-17 |  |  | 45206
Aircraft-9 | 534164-01-1 | BULK CARGO DOOR CUTOUT - DI | INSP | GR2 | 5 |  |  | 6 Y |  |  | 57609 | 28506 | 2016-12-17 |  |  |  | 2022-12-17
Aircraft-9 | 534164-01-1 | TEMPORARY PROTECTION TO INSPECTION AREAS | LUB | GR2 | 0.1 |  |  | 6 Y |  |  | 57609 | 28506 | 2016-12-17 |  |  |  | 2022-12-17
Aircraft-9 | 534164-01-1 | TEMPORARY PROTECTION TO INSPECTION AREAS | LUB | MAP | 0.5 |  |  | 6 Y |  |  | 57609 | 28506 | 2016-12-17 |  |  |  | 2022-12-17
Aircraft-9 | 534167-02-1 | BULK CARGO DOOR STOP FITTINGS - GVI | INSP | GR2 | 0.5 |  |  | 6 Y |  |  | 57609 | 28506 | 2016-12-17 |  |  |  | 2022-12-17
Aircraft-9 | 534167-02-1 | TEMPORARY PROTECTION TO INSPECTION AREAS | LUB | GR2 | 0.1 |  |  | 6 Y |  |  | 57609 | 28506 | 2016-12-17 |  |  |  | 2022-12-17
Aircraft-9 | 534167-02-1 | TEMPORARY PROTECTION TO INSPECTION AREAS | LUB | MAP | 0.5 |  |  | 6 Y |  |  | 57609 | 28506 | 2016-12-17 |  |  |  | 2022-12-17
Aircraft-9 | 534169-01-1 | NECESSARY PROCEDURES TO INSP - REMOVE | ABAC | GR2 | 1 |  |  | 12 Y | [8 empty] | 2024-02-15
Aircraft-9 | 534169-01-1 | MAIN STRUCT/FR 47 THRU 70/FUSELAGE SKIN-DI | INSP | GR2 | 0.5 |  |  | 12 Y | [8 empty] | 2024-02-15
Aircraft-9 | 534169-01-1 | FINAL CONFIGURATION AFTER INSP - INSTALL | FEAC | GR2 | 2 |  |  | 12 Y | [8 empty] | 2024-02-15
Aircraft-9 | 534171-01-2 | NECESSARY PROCEDURES TO INSP. | ABAC | ESHS | 1 | 39800 | 19900 |  |  |  | 31873 | 17342 | 2009-12-17 |  | 71673 | 37242
Aircraft-9 | 534171-01-2 | BULK CARGO DOOR CUTOUT - DI | INSP | ESHS | 1 | 39800 | 19900 |  |  |  | 31873 | 17342 | 2009-12-17 |  | 71673 | 37242
Aircraft-9 | 534171-01-2 | BULK CARGO DOOR CUTOUT - NDT | INSP | NDT | 2 | 39800 | 19900 |  |  |  | 31873 | 17342 | 2009-12-17 |  | 71673 | 37242
Aircraft-9 | 534171-01-2 | FINAL CONFIGURATION AFTER INSP. | FEAC | ESHS | 1 | 39800 | 19900 |  |  |  | 31873 | 17342 | 2009-12-17 |  | 71673 | 37242
Aircraft-9 | 534172-01-2 | BULK CARGO DOOR CUTOUT - GVI | INSP | GR2 | 0.5 | 27200 | 13600 | 6 Y |  |  | 57609 | 28506 | 2016-12-17 |  | 84809 | 42106 | 2022-12-17
Aircraft-9 | 534172-01-2 | TEMPORARY PROTECTION TO INSPECTION AREAS | LUB | GR2 | 0.1 | 27200 | 13600 | 6 Y |  |  | 57609 | 28506 | 2016-12-17 |  | 84809 | 42106 | 2022-12-17
Aircraft-9 | 534172-01-2 | TEMPORARY PROTECTION TO INSPECTION AREAS | LUB | MAP | 0.5 | 27200 | 13600 | 6 Y |  |  | 57609 | 28506 | 2016-12-17 |  | 84809 | 42106 | 2022-12-17
Aircraft-9 | 534185-01-2 | NECESSARY PROCEDURES TO INSP. | ABAC | ESHS | 2 |  | 30000 | [8 empty] | 40300
Aircraft-9 | 534185-01-2 | NECESSARY PROCEDURES TO INSP. | ABAC | GR2 | 0.5 |  | 30000 | [8 empty] | 40300
Aircraft-9 | 534185-01-2 | WASTE SERVICE PANEL CUTOUT - NDT. | INSP | NDT | 1 |  | 30000 | [8 empty] | 40300
Aircraft-9 | 534185-01-2 | FINAL CONFIGURATION AFTER INSP. | FEAC | ESHS | 2.5 |  | 30000 | [8 empty] | 40300
Aircraft-9 | 534185-01-2 | FINAL CONFIGURATION AFTER INSP. | FEAC | GR2 | 1 |  | 30000 | [8 empty] | 40300
Aircraft-9 | 534195-01-1 | NECESSARY PROCEDURES TO INSP. | ABAC | GR2 | 12 |  |  | 5 Y |  |  | 50716 | 25606 | 2015-01-05 |  |  |  | 2020-01-05
Aircraft-9 | 534195-01-1 | NECESSARY PROCEDURES TO INSP. | ABAC | ICH | 3.5 |  |  | 5 Y |  |  | 50716 | 25606 | 2015-01-05 |  |  |  | 2020-01-05
Aircraft-9 | 534195-01-1 | AFT UTILITY AREA FLOOR STRUCTURE - DI | INSP | GR2 | 4 |  |  | 5 Y |  |  | 50716 | 25606 | 2015-01-05 |  |  |  | 2020-01-05
Aircraft-9 | 534195-01-1 | TEMPORARY PROTECTION TO INSPECTION AREAS | LUB | GR2 | 0.5 |  |  | 5 Y |  |  | 50716 | 25606 | 2015-01-05 |  |  |  | 2020-01-05
Aircraft-9 | 534195-01-1 | TEMPORARY PROTECTION TO INSPECTION AREAS | LUB | MAP | 1 |  |  | 5 Y |  |  | 50716 | 25606 | 2015-01-05 |  |  |  | 2020-01-05
Aircraft-9 | 534195-01-1 | FINAL CONFIGURATION AFTER INSP. | FEAC | GR2 | 12 |  |  | 5 Y |  |  | 50716 | 25606 | 2015-01-05 |  |  |  | 2020-01-05
Aircraft-9 | 534195-01-1 | FINAL CONFIGURATION AFTER INSP. | FEAC | ICH | 3.5 |  |  | 5 Y |  |  | 50716 | 25606 | 2015-01-05 |  |  |  | 2020-01-05
Aircraft-9 | 535101-01-1 | REAR PRESS BULKHEAD/FUSELAGE STRUCT - DI | INSP | GR1 | 1.5 |  |  | 6 Y |  |  | 57609 | 28506 | 2016-12-17 |  |  |  | 2022-12-17
Aircraft-9 | 535101-01-1 | TEMPORARY PROTECTION TO INSPECTION AREAS | LUB | GR1 | 0.1 |  |  | 6 Y |  |  | 57609 | 28506 | 2016-12-17 |  |  |  | 2022-12-17
Aircraft-9 | 535101-01-1 | TEMPORARY PROTECTION TO INSPECTION AREAS | LUB | MAP | 1 |  |  | 6 Y |  |  | 57609 | 28506 | 2016-12-17 |  |  |  | 2022-12-17
Aircraft-9 | 535113-01-1 | FUSELAGE SKIN/HORIZONTAL STAB CUTOUT - DI | INSP | GR1 | 0.5 |  |  | 12 Y |  |  | 36606 | 19553 | 2011-06-01 |  |  |  | 2023-06-01
Aircraft-9 | 535113-01-1 | TEMPORARY PROTECTION TO INSPECTION AREAS | LUB | GR1 | 0.1 |  |  | 12 Y |  |  | 36606 | 19553 | 2011-06-01 |  |  |  | 2023-06-01
Aircraft-9 | 535113-01-1 | TEMPORARY PROTECTION TO INSPECTION AREAS | LUB | MAP | 0.5 |  |  | 12 Y |  |  | 36606 | 19553 | 2011-06-01 |  |  |  | 2023-06-01
Aircraft-9 | 535115-01-1 | FUSELAGE/INTERNAL STRUCTURE - DI | INSP | GR1 | 2 |  |  | 12 Y |  |  | 36606 | 19553 | 2011-06-01 |  |  |  | 2023-06-01
Aircraft-9 | 535115-01-1 | TEMPORARY PROTECTION TO INSPECTION AREAS | LUB | GR1 | 0.1 |  |  | 12 Y |  |  | 36606 | 19553 | 2011-06-01 |  |  |  | 2023-06-01
Aircraft-9 | 535115-01-1 | TEMPORARY PROTECTION TO INSPECTION AREAS | LUB | MAP | 0.5 |  |  | 12 Y |  |  | 36606 | 19553 | 2011-06-01 |  |  |  | 2023-06-01
Aircraft-9 | 535117-01-1 | FUSELAGE SKIN/HORIZONTAL STAB CUTOUT - DI | INSP | GR1 | 0.5 |  |  | 12 Y |  |  | 36606 | 19553 | 2011-06-01 |  |  |  | 2023-06-01
Aircraft-9 | 535117-01-1 | TEMPORARY PROTECTION TO INSPECTION AREAS | LUB | GR1 | 0.1 |  |  | 12 Y |  |  | 36606 | 19553 | 2011-06-01 |  |  |  | 2023-06-01
Aircraft-9 | 535117-01-1 | TEMPORARY PROTECTION TO INSPECTION AREAS | LUB | MAP | 0.5 |  |  | 12 Y |  |  | 36606 | 19553 | 2011-06-01 |  |  |  | 2023-06-01
Aircraft-9 | 535119-01-1 | SHEAR TIES/FRAME CLIPS AT FR 72/74 - DI | INSP | GR1 | 0.5 | 19100 | 9500 | [7 empty] | 66200 | 33100
Aircraft-9 | 535121-01-1 | REAR PRESSURE BULKHEAD,ZONES 171/172 - DI | INSP | GR2 | 2 |  |  | 6 Y |  |  | 57609 | 28506 | 2016-12-17 |  |  |  | 2022-12-17
Aircraft-9 | 535121-01-1 | TEMPORARY PROTECTION TO INSPECTION AREAS | LUB | GR2 | 0.1 |  |  | 6 Y |  |  | 57609 | 28506 | 2016-12-17 |  |  |  | 2022-12-17
Aircraft-9 | 535121-01-1 | TEMPORARY PROTECTION TO INSPECTION AREAS | LUB | MAP | 0.5 |  |  | 6 Y |  |  | 57609 | 28506 | 2016-12-17 |  |  |  | 2022-12-17
Aircraft-9 | 535123-01-1 | AFTER GALLEY G5 - REMOVE | ABAC | GR2 | 1.5 |  |  | 12 Y |  |  | 36606 | 19553 | 2011-06-01 |  |  |  | 2023-06-01
Aircraft-9 | 535123-01-1 | AFTER GALLEY G5 WIRING - REMOVE | ABAC | GR4 | 0.5 |  |  | 12 Y |  |  | 36606 | 19553 | 2011-06-01 |  |  |  | 2023-06-01
Aircraft-9 | 535123-01-1 | REAR PRESSURE BULKHEAD FWD FACE - DI | INSP | GR2 | 2 |  |  | 12 Y |  |  | 36606 | 19553 | 2011-06-01 |  |  |  | 2023-06-01
Aircraft-9 | 535123-01-1 | TEMPORARY PROTECTION TO INSPECTION AREAS | LUB | GR2 | 0.1 |  |  | 12 Y |  |  | 36606 | 19553 | 2011-06-01 |  |  |  | 2023-06-01
Aircraft-9 | 535123-01-1 | TEMPORARY PROTECTION TO INSPECTION AREAS | LUB | MAP | 0.5 |  |  | 12 Y |  |  | 36606 | 19553 | 2011-06-01 |  |  |  | 2023-06-01
Aircraft-9 | 535123-01-1 | AFTER GALLEY G5 WIRING - INSTALL | FEAC | GR4 | 1 |  |  | 12 Y |  |  | 36606 | 19553 | 2011-06-01 |  |  |  | 2023-06-01
Aircraft-9 | 535123-01-1 | AFTER GALLEY G5 - INSTALL | FEAC | GR2 | 3 |  |  | 12 Y |  |  | 36606 | 19553 | 2011-06-01 |  |  |  | 2023-06-01
Aircraft-9 | 535126-01-1 | FUSELAGE/VERT STAB ATTACH FITTINGS - GVI | INSP | GR1 | 1 |  |  | 12 Y |  |  | 36606 | 19553 | 2011-06-01 |  |  |  | 2023-06-01
Aircraft-9 | 535126-01-1 | TEMPORARY PROTECTION TO INSPECTION AREAS | LUB | GR1 | 0.1 |  |  | 12 Y |  |  | 36606 | 19553 | 2011-06-01 |  |  |  | 2023-06-01
Aircraft-9 | 535126-01-1 | TEMPORARY PROTECTION TO INSPECTION AREAS | LUB | MAP | 0.5 |  |  | 12 Y |  |  | 36606 | 19553 | 2011-06-01 |  |  |  | 2023-06-01
Aircraft-9 | 535151-01-1 | TAIL CONE ATTACHMENT FITTINGS - DI | INSP | GR1 | 1 |  |  | 12 Y | [8 empty] | 2024-02-15
Aircraft-9 | 535151-01-1 | TEMPORARY PROTECTION TO INSPECTION AREAS | LUB | GR1 | 0.5 |  |  | 12 Y | [8 empty] | 2024-02-15
Aircraft-9 | 535162-01-1 | FUSELAGE ATTACH FITTINGS - DI | INSP | GR1 | 1
Aircraft-9 | 535900-01-1 | FUSELAGE DRAINAGE/SINGLE DRAIN PIPE - OP/C | INSP | GR1 | 0.5 |  |  | 8 M | A-CHECK |  | 62983 | 30943 | 2018-05-17 |  |  |  | 2019-01-17
Aircraft-9 | 535900-02-1 | BULK CARGO DOOR RUBBER FLAP DRN VALVE-OP/C | TEST | GR2 | 1 |  |  | 36 M |  |  | 57609 | 28506 | 2016-12-17 |  |  |  | 2019-12-17
Aircraft-9 | 545000-01-1 | ENG 1 PYLON DRAINS - GVI | INSP | GR1 | 0.5 |  |  | 24 M |  |  | 57609 | 28506 | 2016-12-17 |  |  |  | 2018-12-17
Aircraft-9 | 545000-01-1 | ENG 2 PYLON DRAINS - GVI | INSP | GR1 | 0.5 |  |  | 24 M |  |  | 57609 | 28506 | 2016-12-17 |  |  |  | 2018-12-17
Aircraft-9 | 545000-02-1 | LEFT ENGINE PYLON DRAIN LINES - FLOW TEST | INSP | GR1 | 0.5 |  |  | 72 M |  |  | 50716 | 25606 | 2015-02-13 |  |  |  | 2021-02-13
Aircraft-9 | 545000-02-1 | RIGHT ENGINE PYLON DRAIN LINES - FLOW TEST | INSP | GR1 | 0.5 |  |  | 72 M |  |  | 50716 | 25606 | 2015-02-13 |  |  |  | 2021-02-13
Aircraft-9 | 545000-04-1 | PYLONS/COMPARTMENT 'C'/DRAIN SYSTEM - DI | INSP | GR1 | 1 |  |  | 24 M |  |  | 57609 | 28506 | 2016-12-17 |  |  |  | 2018-12-17
Aircraft-9 | 545000-04-1 | PYLONS/COMPARTMENT 'C'/DRAIN SYSTEM - DI | INSP | GR1 | 1 |  |  | 24 M |  |  | 57609 | 28506 | 2016-12-17 |  |  |  | 2018-12-17
Aircraft-9 | 545102-01-12 | NECESSARY PROCEDURES TO INSP. | ABAC | GR1 | 1 | 91400 | 45700 | [7 empty] | 91400 | 45700
Aircraft-9 | 545102-01-12 | PYLON #1/FWD ATTACHMENT BOLT HOLES - DI | INSP | GR1 | 0.5 | 91400 | 45700 | [7 empty] | 91400 | 45700
Aircraft-9 | 545102-01-12 | PYLON #1/FWD ATTACHMENT BOLT HOLES - NDT | INSP | NDT | 1 | 91400 | 45700 | [7 empty] | 91400 | 45700
Aircraft-9 | 545102-01-12 | FINAL CONFIGURATION AFTER INSP. | FEAC | GR1 | 2 | 91400 | 45700 | [7 empty] | 91400 | 45700
Aircraft-9 | 545102-01-12 | NECESSARY PROCEDURES TO INSP. | ABAC | GR1 | 1 | 91400 | 45700 | [7 empty] | 91400 | 45700
Aircraft-9 | 545102-01-12 | PYLON #2/FWD ATTACHMENT BOLT HOLES - DI | INSP | GR1 | 0.5 | 91400 | 45700 | [7 empty] | 91400 | 45700
Aircraft-9 | 545102-01-12 | PYLON #2/FWD ATTACHMENT BOLT HOLES - NDT | INSP | NDT | 1 | 91400 | 45700 | [7 empty] | 91400 | 45700
Aircraft-9 | 545102-01-12 | FINAL CONFIGURATION AFTER INSP. | FEAC | GR1 | 2 | 91400 | 45700 | [7 empty] | 91400 | 45700
Aircraft-9 | 545102-02-6 | ENGINE#1 - REMOVE | ABAC | GR1 | 0.1 | 48400 | 24200 | [7 empty] | 96000 | 48000
Aircraft-9 | 545102-02-6 | PYLON#1 FWD MOUNT FITTING - DI | INSP | GR1 | 2 | 48400 | 24200 | [7 empty] | 96000 | 48000
Aircraft-9 | 545102-02-6 | PYLON#1 FWD MOUNT FITTING - NDT | INSP | NDT | 1 | 48400 | 24200 | [7 empty] | 96000 | 48000
Aircraft-9 | 545102-02-6 | BOLTS / ENGINE#1 - INSTALL | FEAC | GR1 | 2 | 48400 | 24200 | [7 empty] | 96000 | 48000
Aircraft-9 | 545102-02-6 | ENGINE#2 - REMOVE | ABAC | GR1 | 0.1 | 48400 | 24200 | [7 empty] | 96000 | 48000
Aircraft-9 | 545102-02-6 | PYLON#2 FWD MOUNT FITTING - DI | INSP | GR1 | 2 | 48400 | 24200 | [7 empty] | 96000 | 48000
Aircraft-9 | 545102-02-6 | PYLON#2 FWD MOUNT FITTING - NDT | INSP | NDT | 1 | 48400 | 24200 | [7 empty] | 96000 | 48000
Aircraft-9 | 545102-02-6 | BOLTS / ENGINE#2 - INSTALL | FEAC | GR1 | 2 | 48400 | 24200 | [7 empty] | 96000 | 48000
Aircraft-9 | 545103-01-2 | PYLON #1/FWD MOUNT FITTING - DI | INSP | GR1 | 1.5 | 21700 | 10800 |  |  |  | 50716 | 25606 | 2015-02-13 |  | 72416 | 36406
Aircraft-9 | 545103-01-2 | PYLON #2/FWD MOUNT FITTING - DI | INSP | GR1 | 1.5 | 21700 | 10800 |  |  |  | 50716 | 25606 | 2015-02-13 |  | 72416 | 36406
Aircraft-9 | 545104-01-1 | PYLON # 1 LOWER SPAR, UPPER SURFACE - DI | INSP | GR1 | 0.5 |  |  | 12 Y |  |  | 57609 | 28506 | 2016-12-17 |  |  |  | 2028-12-17
Aircraft-9 | 545104-01-1 | PYLON # 2 LOWER SPAR, UPPER SURFACE - DI | INSP | GR1 | 0.5 |  |  | 12 Y |  |  | 57609 | 28506 | 2016-12-17 |  |  |  | 2028-12-17
Aircraft-9 | 545104-02-1 | NECESSARY PROCEDURES TO INSP. | ABAC | GR1 | 1.5 |  |  | 12 Y |  |  | 57609 | 28506 | 2016-12-17 |  |  |  | 2028-12-17
Aircraft-9 | 545104-02-1 | PYLON # 1 LOWER SPAR - SDI | INSP | GR1 | 0.5 |  |  | 12 Y |  |  | 57609 | 28506 | 2016-12-17 |  |  |  | 2028-12-17
Aircraft-9 | 545104-02-1 | FINAL CONFIGURATION AFTER_INSP. | FEAC | GR1 | 1.5 |  |  | 12 Y |  |  | 57609 | 28506 | 2016-12-17 |  |  |  | 2028-12-17
Aircraft-9 | 545104-02-1 | NECESSARY PROCEDURES TO INSP. | ABAC | GR1 | 1.5 |  |  | 12 Y |  |  | 57609 | 28506 | 2016-12-17 |  |  |  | 2028-12-17
Aircraft-9 | 545104-02-1 | PYLON # 2 LOWER SPAR - SDI | INSP | GR1 | 0.5 |  |  | 12 Y |  |  | 57609 | 28506 | 2016-12-17 |  |  |  | 2028-12-17
Aircraft-9 | 545104-02-1 | FINAL CONFIGURATION AFTER_INSP. | FEAC | GR1 | 1.5 |  |  | 12 Y |  |  | 57609 | 28506 | 2016-12-17 |  |  |  | 2028-12-17
Aircraft-9 | 545106-01-1 | PYLON # 1 LOWER SPAR - DI | INSP | GR1 | 1.5 |  |  | 12 Y | [8 empty] | 2024-02-15
Aircraft-9 | 545106-01-1 | PYLON # 2 LOWER SPAR - DI | INSP | GR1 | 1.5 |  |  | 12 Y | [8 empty] | 2024-02-15
Aircraft-9 | 545107-01-1 | ENGINE # 1 AFT ATTACHMENT BEAM - DI | INSP | GR1 | 1 | 17000 | 8500 | 12 Y | [6 empty] | 96000 | 48000 | 2024-02-15
Aircraft-9 | 545107-01-1 | ENGINE # 2 AFT ATTACHMENT BEAM - DI | INSP | GR1 | 1 | 17000 | 8500 | 12 Y | [6 empty] | 96000 | 48000 | 2024-02-15
Aircraft-9 | 545114-01-2 | PYLON 1/WING ATTACH FITTING LUGS - DI | INSP | GR1 | 0.5 | 9200 | 4600 | [7 empty] | 96000 | 48000
Aircraft-9 | 545114-01-2 | PYLON 2/WING ATTACH FITTING LUGS - DI | INSP | GR1 | 0.5 | 9200 | 4600 | [7 empty] | 96000 | 48000
Aircraft-9 | 545115-01-2 | PYLON 1/WING FWD ATTACHMENT - DI | INSP | GR1 | 1 | 9200 | 4600 | [7 empty] | 96000 | 48000
Aircraft-9 | 545115-01-2 | PYLON 2/WING FWD ATTACHMENT - DI | INSP | GR1 | 1 | 9200 | 4600 | [7 empty] | 96000 | 48000
Aircraft-9 | 545116-01-1 | ENGINE # 1 - REMOVE | ABAC | GR1 | 0.1 |  |  | 12 Y | [8 empty] | 2024-02-15
Aircraft-9 | 545116-01-1 | PYLON # 1 /WNG ATTACHMENT FITTINGS - DI | INSP | GR1 | 9.5 |  |  | 12 Y | [8 empty] | 2024-02-15
Aircraft-9 | 545116-01-1 | ENGINE # 1 - INSTALL | FEAC | GR1 | 0.1 |  |  | 12 Y | [8 empty] | 2024-02-15
Aircraft-9 | 545116-01-1 | ENGINE # 1 - RUN - UP | TEST | GR1 | 0.1 |  |  | 12 Y | [8 empty] | 2024-02-15
Aircraft-9 | 545116-01-1 | ENGINE # 2 - REMOVE | ABAC | GR1 | 0.1 |  |  | 12 Y | [8 empty] | 2024-02-15
Aircraft-9 | 545116-01-1 | PYLON # 2/ WING ATTACHMENT FITTINGS - DI | INSP | GR1 | 9.5 |  |  | 12 Y | [8 empty] | 2024-02-15
Aircraft-9 | 545116-01-1 | ENGINE # 2 - INSTALL | FEAC | GR1 | 0.1 |  |  | 12 Y | [8 empty] | 2024-02-15
Aircraft-9 | 545116-01-1 | ENGINE # 2 - RUN - UP | TEST | GR1 | 0.1 |  |  | 12 Y | [8 empty] | 2024-02-15
Aircraft-9 | 545117-01-1 | PYLON # 1 / SPIGOT BALL JOINT - REMOVE | ABAC | GR1 | 1 |  |  | 12 Y |  |  | 36606 | 19553 | 2011-06-01 |  |  |  | 2023-06-01
Aircraft-9 | 545117-01-1 | PYLON # 1 SPIGOT RECEPTACLE - DI | INSP | GR1 | 2.5 |  |  | 12 Y |  |  | 36606 | 19553 | 2011-06-01 |  |  |  | 2023-06-01
Aircraft-9 | 545117-01-1 | PYLON # 1 / SPIGOT BALL JOINT - INSTALL | FEAC | GR1 | 2 |  |  | 12 Y |  |  | 36606 | 19553 | 2011-06-01 |  |  |  | 2023-06-01
Aircraft-9 | 545117-01-1 | PYLON # 2 / SPIGOT BALL JOINT - REMOVE | ABAC | GR1 | 1 |  |  | 12 Y |  |  | 36606 | 19553 | 2011-06-01 |  |  |  | 2023-06-01
Aircraft-9 | 545117-01-1 | PYLON # 2 SPIGOT RECEPTACLE - DI | INSP | GR1 | 2.5 |  |  | 12 Y |  |  | 36606 | 19553 | 2011-06-01 |  |  |  | 2023-06-01
Aircraft-9 | 545117-01-1 | PYLON # 2 / SPIGOT BALL JOINT - INSTALL | FEAC | GR1 | 2 |  |  | 12 Y |  |  | 36606 | 19553 | 2011-06-01 |  |  |  | 2023-06-01
Aircraft-9 | 545120-01-2 | LEFT PYLON/WING ATTACH FITTING LUGS - DI | INSP | GR1 | 0.5 | 21500 | 10700 | [7 empty] | 82100 | 41000
Aircraft-9 | 545120-01-2 | RIGHT PYLON/WING ATTACH FITTING LUGS - DI | INSP | GR1 | 0.5 | 21500 | 10700 | [7 empty] | 82100 | 41000
Aircraft-9 | 545123-02-1 | LEFT PYLON/WING AFT ATTACH SHACKLES - DI | INSP | GR1 | 1.5 | 21500 | 10700 | [7 empty] | 81300 | 40600
Aircraft-9 | 545123-02-1 | RIGHT PYLON/WING AFT ATTACH SHACKLES - DI | INSP | GR1 | 1.5 | 21500 | 10700 | [7 empty] | 81300 | 40600
Aircraft-9 | 545124-01-1 | ENGINE # 1 - REMOVE | ABAC | GR1 | 0.1 |  |  | 12 Y | [8 empty] | 2024-02-15
Aircraft-9 | 545124-01-1 | PYLON #1/WING AFT ATTACHMENT FITTING - DI | INSP | GR1 | 6.5 |  |  | 12 Y | [8 empty] | 2024-02-15
Aircraft-9 | 545124-01-1 | ENGINE # 1 - INSTALL | FEAC | GR1 | 0.1 |  |  | 12 Y | [8 empty] | 2024-02-15
Aircraft-9 | 545124-01-1 | ENGINE # 1 - LEAK CHECK | TEST | GR1 | 0.1 |  |  | 12 Y | [8 empty] | 2024-02-15
Aircraft-9 | 545124-01-1 | ENGINE # 2 - REMOVE | ABAC | GR1 | 0.1 |  |  | 12 Y | [8 empty] | 2024-02-15
Aircraft-9 | 545124-01-1 | PYLON #2/WING AFT ATTACHMENT FITTING - DI | INSP | GR1 | 6.5 |  |  | 12 Y | [8 empty] | 2024-02-15
Aircraft-9 | 545124-01-1 | ENGINE # 2 - INSTALL | FEAC | GR1 | 0.1 |  |  | 12 Y | [8 empty] | 2024-02-15
Aircraft-9 | 545124-01-1 | ENGINE # 2 - LEAK CHECK | TEST | GR1 | 0.1 |  |  | 12 Y | [8 empty] | 2024-02-15
Aircraft-9 | 545130-01-1 | ENGINE PYLON #1/LATERAL PANELS - DI | INSP | GR1 | 0.5 |  | 20000 |  |  |  | 31873 | 17342 | 2009-12-17 |  |  | 37342
Aircraft-9 | 545130-01-1 | ENGINE PYLON #2/LATERAL PANELS - DI | INSP | GR1 | 0.5 |  | 20000 |  |  |  | 31873 | 17342 | 2009-12-17 |  |  | 37342
Aircraft-9 | 545133-01-1 | LEFT PYLON LWR SPAR FASTENERS AREAS - DI | INSP | GR1 | 1
Aircraft-9 | 545133-01-1 | RIGHT PYLON LWR SPAR FASTENERS AREAS - DI | INSP | GR1 | 1
Aircraft-9 | 545134-01-1 | LEFT PYLON UPPER SPAR FASTENERS AREAS - DI | INSP | GR1 | 2.5 | 23700 | 11800 | [7 empty] | 107300 | 53600
Aircraft-9 | 545134-01-1 | RIGHT PYLON UPPER SPAR FASTENERS AREAS -DI | INSP | GR1 | 2.5 | 23700 | 11800 | [7 empty] | 107300 | 53600
Aircraft-9 | 545156-01-1 | PYLON # 1 / PRECOOLER EXCHANGER - REMOVE | ABAC | GR1 | 1.5 |  |  | 10 Y |  |  | 31873 | 17342 | 2009-12-17 |  |  |  | 2019-12-17
Aircraft-9 | 545156-01-1 | PYLON # 1 / UPPER SPARS - DI | INSP | GR1 | 2 |  |  | 10 Y |  |  | 31873 | 17342 | 2009-12-17 |  |  |  | 2019-12-17
Aircraft-9 | 545156-01-1 | PYLON # 1 / PRECOOLER EXCHANGER - INSTALL | FEAC | GR1 | 1.5 |  |  | 10 Y |  |  | 31873 | 17342 | 2009-12-17 |  |  |  | 2019-12-17
Aircraft-9 | 545156-01-1 | PYLON # 2 / PRECOOLER EXCHANGER - REMOVE | ABAC | GR1 | 1.5 |  |  | 10 Y |  |  | 31873 | 17342 | 2009-12-17 |  |  |  | 2019-12-17
Aircraft-9 | 545156-01-1 | PYLON # 2 / UPPER SPARS - DI | INSP | GR1 | 2.5 |  |  | 10 Y |  |  | 31873 | 17342 | 2009-12-17 |  |  |  | 2019-12-17
Aircraft-9 | 545156-01-1 | PYLON # 2 / PRECOOLER EXCHANGER - INSTALL | FEAC | GR1 | 1.5 |  |  | 10 Y |  |  | 31873 | 17342 | 2009-12-17 |  |  |  | 2019-12-17
Aircraft-9 | 545161-01-1 | PYLON # 1 UPPER SPAR - DI | INSP | GR1 | 1 |  |  | 10 Y |  |  | 31873 | 17342 | 2009-12-17 |  |  |  | 2019-12-17
Aircraft-9 | 545161-01-1 | PYLON # 2 UPPER SPAR - DI | INSP | GR1 | 1 |  |  | 10 Y |  |  | 31873 | 17342 | 2009-12-17 |  |  |  | 2019-12-17
Aircraft-9 | 545162-01-1 | PYLON # 1 UPPER SPAR - DI | INSP | GR1 | 1 |  |  | 10 Y | [8 empty] | 2024-02-15
Aircraft-9 | 545162-01-1 | PYLON # 2 UPPER SPAR - DI | INSP | GR1 | 1 |  |  | 10 Y | [8 empty] | 2024-02-15
Aircraft-9 | 545162-02-1 | NECESSARY PROCEDURES TO INSP. | ABAC | GR1 | 0.5 |  |  | 10 Y | [8 empty] | 2024-02-15
Aircraft-9 | 545162-02-1 | PYLON # 1 UPPER SPAR - DI | INSP | GR1 | 0.5 |  |  | 10 Y | [8 empty] | 2024-02-15
Aircraft-9 | 545162-02-1 | PYLON # 1 UPPER SPAR - NDT | INSP | GR1 | 0.5 |  |  | 10 Y | [8 empty] | 2024-02-15
Aircraft-9 | 545162-02-1 | FINAL CONFIGURATION AFTER INSP. | FEAC | GR1 | 1 |  |  | 10 Y | [8 empty] | 2024-02-15
Aircraft-9 | 545162-02-1 | NECESSARY PROCEDURES TO INSP. | ABAC | GR1 | 0.5 |  |  | 10 Y | [8 empty] | 2024-02-15
Aircraft-9 | 545162-02-1 | PYLON # 2 UPPER SPAR - DI | INSP | GR1 | 0.5 |  |  | 10 Y | [8 empty] | 2024-02-15
Aircraft-9 | 545162-02-1 | PYLON # 2 UPPER SPAR - NDT | INSP | GR1 | 0.5 |  |  | 10 Y | [8 empty] | 2024-02-15
Aircraft-9 | 545162-02-1 | FINAL CONFIGURATION AFTER INSP. | FEAC | GR1 | 1 |  |  | 10 Y | [8 empty] | 2024-02-15
Aircraft-9 | 545170-01-1 | ENGINE # 1 - REMOVE | ABAC | GR1 | 0.1 |  |  | 12 Y | [8 empty] | 2024-02-15
Aircraft-9 | 545170-01-1 | PYLON # 1 - DI | INSP | GR1 | 0.5 |  |  | 12 Y | [8 empty] | 2024-02-15
Aircraft-9 | 545170-01-1 | ENGINE # 1 - INSTALL | FEAC | GR1 | 0.1 |  |  | 12 Y | [8 empty] | 2024-02-15
Aircraft-9 | 545170-01-1 | ENGINE # 1 - LEAK CHECK | TEST | GR1 | 0.1 |  |  | 12 Y | [8 empty] | 2024-02-15
Aircraft-9 | 545170-01-1 | ENGINE # 2 - REMOVE | ABAC | GR1 | 0.1 |  |  | 12 Y | [8 empty] | 2024-02-15
Aircraft-9 | 545170-01-1 | PYLON # 2 - DI | INSP | GR1 | 0.5 |  |  | 12 Y | [8 empty] | 2024-02-15
Aircraft-9 | 545170-01-1 | ENGINE # 2 - INSTALL | FEAC | GR1 | 0.1 |  |  | 12 Y | [8 empty] | 2024-02-15
Aircraft-9 | 545170-01-1 | ENGINE # 2 - LEAK CHECK | TEST | GR1 | 0.1 |  |  | 12 Y | [8 empty] | 2024-02-15
Aircraft-9 | 545171-01-1 | ENGINE # 1 - REMOVE | ABAC | GR1 | 0.1 |  |  | 12 Y | [8 empty] | 2024-02-15
Aircraft-9 | 545171-01-1 | PYLON # 1 ENGINE AFT ATTCHMENT - DI | INSP | GR1 | 1 |  |  | 12 Y | [8 empty] | 2024-02-15
Aircraft-9 | 545171-01-1 | ENGINE # 1 - INSTALL | FEAC | GR1 | 0.1 |  |  | 12 Y | [8 empty] | 2024-02-15
Aircraft-9 | 545171-01-1 | ENGINE # 1 - LEAK CHECK | TEST | GR1 | 0.1 |  |  | 12 Y | [8 empty] | 2024-02-15
Aircraft-9 | 545171-01-1 | ENGINE # 2 - REMOVE | ABAC | GR1 | 0.1 |  |  | 12 Y | [8 empty] | 2024-02-15
Aircraft-9 | 545171-01-1 | PYLON # 2 ENGINE AFT ATTCHMENT - DI | INSP | GR1 | 1 |  |  | 12 Y | [8 empty] | 2024-02-15
Aircraft-9 | 545171-01-1 | ENGINE # 2 - INSTALL | FEAC | GR1 | 0.1 |  |  | 12 Y | [8 empty] | 2024-02-15
Aircraft-9 | 545171-01-1 | ENGINE # 2 - LEAK CHECK | TEST | GR1 | 0.1 |  |  | 12 Y | [8 empty] | 2024-02-15
Aircraft-9 | 551001-01-1 | LEFT THS JACK FITTINGS - DI | INSP | GR1 | 0.5 |  |  | 6 Y |  |  | 57609 | 28506 | 2016-12-17 |  |  |  | 2022-12-17
Aircraft-9 | 551001-01-1 | RIGHT THS JACK FITTINGS - DI | INSP | GR1 | 0.5 |  |  | 6 Y |  |  | 57609 | 28506 | 2016-12-17 |  |  |  | 2022-12-17
Aircraft-9 | 551010-01-1 | LEFT HORIZ. STABIL. ATTACH FITTINGS - DI | INSP | GR1 | 1 |  |  | 6 Y |  |  | 57609 | 28506 | 2016-12-17 |  |  |  | 2022-12-17
Aircraft-9 | 551010-01-1 | RIGHT HORIZ. STABIL. ATTACH FITTINGS - DI | INSP | GR1 | 1 |  |  | 6 Y |  |  | 57609 | 28506 | 2016-12-17 |  |  |  | 2022-12-17
Aircraft-9 | 551012-01-1 | LEFT HORIZONTAL STABILIZER SPAR BOX - DI | INSP | GR1 | 0.5 |  |  | 12 Y |  |  | 36606 | 19553 | 2011-06-01 |  |  |  | 2023-06-01
Aircraft-9 | 551012-01-1 | RIGHT HORIZONTAL STABILIZER SPAR BOX - DI | INSP | GR1 | 0.5 |  |  | 12 Y |  |  | 36606 | 19553 | 2011-06-01 |  |  |  | 2023-06-01
Aircraft-9 | 551019-01-1 | HORIZONTAL STABILIZER TORQUE BOX - DI | INSP | GR1 | 1 |  |  | 12 Y |  |  | 36606 | 19553 | 2011-06-01 |  |  |  | 2023-06-01
Aircraft-9 | 551019-01-1 | HORIZONTAL STABILIZER TORQUE BOX - DI | INSP | GR1 | 1 |  |  | 12 Y |  |  | 36606 | 19553 | 2011-06-01 |  |  |  | 2023-06-01
Aircraft-9 | 551020-01-1 | LEFT ELEVATOR ATTACH FITTINGS - DI | INSP | GR1 | 0.5 |  |  | 6 Y |  |  | 57609 | 28506 | 2016-12-17 |  |  |  | 2022-12-17
Aircraft-9 | 551020-01-1 | TEMPORARY PROTECTION TO INSPECTION AREAS | LUB | GR1 | 0.1 |  |  | 6 Y |  |  | 57609 | 28506 | 2016-12-17 |  |  |  | 2022-12-17
Aircraft-9 | 551020-01-1 | TEMPORARY PROTECTION TO INSPECTION AREAS | LUB | MAP | 1 |  |  | 6 Y |  |  | 57609 | 28506 | 2016-12-17 |  |  |  | 2022-12-17
Aircraft-9 | 551020-01-1 | RIGHT ELEVATOR ATTACH FITTINGS - DI | INSP | GR1 | 0.5 |  |  | 6 Y |  |  | 57609 | 28506 | 2016-12-17 |  |  |  | 2022-12-17
Aircraft-9 | 551020-01-1 | TEMPORARY PROTECTION TO INSPECTION AREAS | LUB | GR1 | 0.1 |  |  | 6 Y |  |  | 57609 | 28506 | 2016-12-17 |  |  |  | 2022-12-17
Aircraft-9 | 551020-01-1 | TEMPORARY PROTECTION TO INSPECTION AREAS | LUB | MAP | 1 |  |  | 6 Y |  |  | 57609 | 28506 | 2016-12-17 |  |  |  | 2022-12-17
Aircraft-9 | 552002-01-1 | LEFT ELEVATOR FITTINGS - DI | INSP | GR1 | 0.5 |  |  | 6 Y |  |  | 57609 | 28506 | 2016-12-17 |  |  |  | 2022-12-17
Aircraft-9 | 552002-01-1 | TEMPORARY PROTECTION TO INSPECTION AREAS | LUB | GR1 | 0.1 |  |  | 6 Y |  |  | 57609 | 28506 | 2016-12-17 |  |  |  | 2022-12-17
Aircraft-9 | 552002-01-1 | TEMPORARY PROTECTION TO INSPECTION AREAS | LUB | MAP | 1 |  |  | 6 Y |  |  | 57609 | 28506 | 2016-12-17 |  |  |  | 2022-12-17
Aircraft-9 | 552002-01-1 | RIGHT ELEVATOR FITTINGS - DI | INSP | GR1 | 0.5 |  |  | 6 Y |  |  | 57609 | 28506 | 2016-12-17 |  |  |  | 2022-12-17
Aircraft-9 | 552002-01-1 | TEMPORARY PROTECTION TO INSPECTION AREAS | LUB | GR1 | 0.1 |  |  | 6 Y |  |  | 57609 | 28506 | 2016-12-17 |  |  |  | 2022-12-17
Aircraft-9 | 552002-01-1 | TEMPORARY PROTECTION TO INSPECTION AREAS | LUB | MAP | 1 |  |  | 6 Y |  |  | 57609 | 28506 | 2016-12-17 |  |  |  | 2022-12-17
Aircraft-9 | 552004-01-1 | NECESSARY PROCEDURES TO INSP. | ABAC | GR1 | 0.5 |  |  | 6 Y |  |  | 57609 | 28506 | 2016-12-17 |  |  |  | 2022-12-17
Aircraft-9 | 552004-01-1 | LEFT ELEVATOR SKIN PANELS - NDT | INSP | GR1 | 1 |  |  | 6 Y |  |  | 57609 | 28506 | 2016-12-17 |  |  |  | 2022-12-17
Aircraft-9 | 552004-01-1 | FINAL CONFIGURATION AFTER INSP. | FEAC | GR1 | 0.5 |  |  | 6 Y |  |  | 57609 | 28506 | 2016-12-17 |  |  |  | 2022-12-17
Aircraft-9 | 552004-01-1 | NECESSARY PROCEDURES TO INSP. | ABAC | GR1 | 0.5 |  |  | 6 Y |  |  | 57609 | 28506 | 2016-12-17 |  |  |  | 2022-12-17
Aircraft-9 | 552004-01-1 | RIGHT ELEVATOR SKIN PANELS - NDT | INSP | GR1 | 1 |  |  | 6 Y |  |  | 57609 | 28506 | 2016-12-17 |  |  |  | 2022-12-17
Aircraft-9 | 552004-01-1 | FINAL CONFIGURATON AFTER INSP. | FEAC | GR1 | 1.5 |  |  | 6 Y |  |  | 57609 | 28506 | 2016-12-17 |  |  |  | 2022-12-17
Aircraft-9 | 552005-01-1 | LEFT ELEVATOR PANELS - DI | INSP | GR1 | 1 |  |  | 12 Y |  |  | 36606 | 19553 | 2011-06-01 |  |  |  | 2023-06-01
Aircraft-9 | 552005-01-1 | RIGHT ELEVATOR PANELS - DI | INSP | GR1 | 1 |  |  | 12 Y |  |  | 36606 | 19553 | 2011-06-01 |  |  |  | 2023-06-01
Aircraft-9 | 552006-01-1 | NECESSARY PROCEDURES TO INSP. - REMOVE | ABAC | GR1 | 0.5 |  |  | 10 Y |  |  | 31873 | 17342 | 2009-12-17 |  |  |  | 2019-12-17
Aircraft-9 | 552006-01-1 | LEFT ELEVATOR OUTBOARD RIB - DI | INSP | GR1 | 0.5 |  |  | 10 Y |  |  | 31873 | 17342 | 2009-12-17 |  |  |  | 2019-12-17
Aircraft-9 | 552006-01-1 | FINAL CONFIGURATION AFTER INSP. - INSTALL | FEAC | GR1 | 0.5 |  |  | 10 Y |  |  | 31873 | 17342 | 2009-12-17 |  |  |  | 2019-12-17
Aircraft-9 | 552006-01-1 | NECESSARY PROCEDURES TO INSP. - REMOVE | ABAC | GR1 | 0.5 |  |  | 10 Y |  |  | 31873 | 17342 | 2009-12-17 |  |  |  | 2019-12-17
Aircraft-9 | 552006-01-1 | RIGHT ELEVATOR OUTBOARD RIB - DI | INSP | GR1 | 0.5 |  |  | 10 Y |  |  | 31873 | 17342 | 2009-12-17 |  |  |  | 2019-12-17
Aircraft-9 | 552006-01-1 | FINAL CONFIGURATION AFTER INSP. - INSTALL | FEAC | GR1 | 0.5 |  |  | 10 Y |  |  | 31873 | 17342 | 2009-12-17 |  |  |  | 2019-12-17
Aircraft-9 | 553003-01-1 | VERTICAL STABILIZER CENTER BOX - DI | INSP | GR1 | 3.5 |  |  | 12 Y |  |  | 36606 | 19553 | 2011-06-01 |  |  |  | 2023-06-01
Aircraft-9 | 553004-01-1 | VERTICAL STABILIZER ATTACH FITTINGS - DI | INSP | GR1 | 1 |  |  | 6 Y |  |  | 57609 | 28506 | 2016-12-17 |  |  |  | 2022-12-17
Aircraft-9 | 553005-01-1 | RUDDER HINGE ARMS/ACTUATORS FITTINGS - DI | INSP | GR1 | 1 |  |  | 6 Y |  |  | 57609 | 28506 | 2016-12-17 |  |  |  | 2022-12-17
Aircraft-9 | 553005-01-1 | TEMPORARY PROTECTION TO INSPECTION AREAS | LUB | GR1 | 0.1 |  |  | 6 Y |  |  | 57609 | 28506 | 2016-12-17 |  |  |  | 2022-12-17
Aircraft-9 | 553005-01-1 | TEMPORARY PROTECTION TO INSPECTION AREAS | LUB | MAP | 1 |  |  | 6 Y |  |  | 57609 | 28506 | 2016-12-17 |  |  |  | 2022-12-17
Aircraft-9 | 553006-01-1 | RUDDER HINGE ARM 6 AND 7 - DI | INSP | GR1 | 0.5 |  |  | 6 Y |  |  | 57609 | 28506 | 2016-12-17 |  |  |  | 2022-12-17
Aircraft-9 | 553006-01-1 | TEMPORARY PROTECTION TO INSPECTION AREAS | LUB | GR1 | 0.1 |  |  | 6 Y |  |  | 57609 | 28506 | 2016-12-17 |  |  |  | 2022-12-17
Aircraft-9 | 553006-01-1 | TEMPORARY PROTECTION TO INSPECTION AREAS | LUB | MAP | 0.5 |  |  | 6 Y |  |  | 57609 | 28506 | 2016-12-17 |  |  |  | 2022-12-17
Aircraft-9 | 554003-01-1 | NECESSARY PROCEDURES TO INSP. | ABAC | GR1 | 1 |  |  | 6 Y |  |  | 57609 | 28506 | 2016-12-17 |  |  |  | 2022-12-17
Aircraft-9 | 554003-01-1 | RUDDER SIDE PANELS - DI | INSP | GR1 | 2 |  |  | 6 Y |  |  | 57609 | 28506 | 2016-12-17 |  |  |  | 2022-12-17
Aircraft-9 | 554003-01-1 | RUDDER SIDE PANELS - NDT | INSP | NDT | 3.5 |  |  | 6 Y |  |  | 57609 | 28506 | 2016-12-17 |  |  |  | 2022-12-17
Aircraft-9 | 554003-01-1 | FINAL CONFIGURATION AFTER INSP. | FEAC | GR1 | 0.5 |  |  | 6 Y |  |  | 57609 | 28506 | 2016-12-17 |  |  |  | 2022-12-17
Aircraft-9 | 554004-01-1 | RUDDER SIDE PANELS INTERNAL SURFACES - DI | INSP | GR1 | 3 |  |  | 12 Y |  | C8.1 | 36607 | 19553 | 2011-06-01 |  |  |  | 2023-06-01
Aircraft-9 | 554005-01-1 | RUDDER ATTACH FITTINGS - DI | INSP | GR1 | 0.5 |  |  | 6 Y |  |  | 57609 | 28506 | 2016-12-17 |  |  |  | 2022-12-17
Aircraft-9 | 554005-01-1 | TEMPORARY PROTECTION TO INSPECTION AREAS | LUB | GR1 | 0.1 |  |  | 6 Y |  |  | 57609 | 28506 | 2016-12-17 |  |  |  | 2022-12-17
Aircraft-9 | 554005-01-1 | TEMPORARY PROTECTION TO INSPECTION AREAS | LUB | MAP | 1 |  |  | 6 Y |  |  | 57609 | 28506 | 2016-12-17 |  |  |  | 2022-12-17
Aircraft-9 | 554006-01-1 | RUDDER ATTACH FITTINGS - DI | INSP | GR1 | 0.5 |  |  | 6 Y |  |  | 57609 | 28506 | 2016-12-17 |  |  |  | 2022-12-17
Aircraft-9 | 554006-01-1 | TEMPORARY PROTECTION TO INSPECTION AREAS | LUB | GR1 | 0.1 |  |  | 6 Y |  |  | 57609 | 28506 | 2016-12-17 |  |  |  | 2022-12-17
Aircraft-9 | 554006-01-1 | TEMPORARY PROTECTION TO INSPECTION AREAS | LUB | MAP | 1 |  |  | 6 Y |  |  | 57609 | 28506 | 2016-12-17 |  |  |  | 2022-12-17
Aircraft-9 | 554008-01-1 | RUDDER SYST/SIDE PANELS/HONEYCOMB CORE-NDT | INSP | NDT | 8.5 |  |  | 6 Y |  |  | 57609 | 28506 | 2016-12-17 |  |  |  | 2022-12-17
Aircraft-9 | 554009-01-1 | RUDDER SYSTEM/SIDE PANELS/HONEYCOMB - NDT | INSP | NDT | 6 |  |  | 6 Y |  |  | 57609 | 28506 | 2016-12-17 |  |  |  | 2022-12-17
Aircraft-9 | 561200-01-1 | SLIDING WINDOWS SEALS - DI | INSP | GR2 | 0.5 |  |  | 48 M |  |  | 50716 | 25606 | 2015-02-13 |  |  |  | 2019-02-13
Aircraft-9 | 561200-02-1 | SLIDING WINDOWS MECHANISM AND TRACKS - LUB | LUB | GR2 | 0.5 |  |  | 36 M |  |  | 57609 | 28506 | 2016-12-17 |  |  |  | 2019-12-17
Aircraft-9 | 562101-01-1 | WINDOW - CABIN/WINDOW PANES IN DOORS - DI | INSP | GR2 | 3 |  |  | 6 Y |  |  | 57609 | 28506 | 2016-12-17 |  |  |  | 2022-12-17
Aircraft-9 | 562101-01-1 | WINDOW - CABIN/WINDOW PANES IN DOORS - DI | INSP | GR2 | 3 |  |  | 6 Y |  |  | 57609 | 28506 | 2016-12-17 |  |  |  | 2022-12-17
Aircraft-9 | 571101-02-1 | MAIN STRUCT/CENTER WING SYST/WING BOX -NDT | INSP | GR1 | 0.5 | 40600 | 20300 | [7 empty] | 74400 | 37200
Aircraft-9 | 571101-02-1 | MAIN STRUCT/CENTER WING SYST/WING BOX -NDT | INSP | NDT | 1 | 40600 | 20300 | [7 empty] | 74400 | 37200
Aircraft-9 | 571106-01-2 | NECESSARY PROCEDURES TO INSP. | ABAC | GR1 | 4.5
Aircraft-9 | 571106-01-2 | CENTER WING BOX LOWER SKIN - NDT | INSP | NDT | 2
Aircraft-9 | 571106-01-2 | FINAL CONFIGURATION AFTER INSP. | FEAC | GR1 | 6
Aircraft-9 | 571109-01-1 | CENTER WING BOX, REAR SPAR - DI | INSP | GR1 | 0.5 |  |  | 12 Y |  |  | 36606 | 19553 | 2011-06-01 |  |  |  | 2023-06-01
Aircraft-9 | 571122-01-1 | CENTER WING BOX ZONES 147/LH,148/RH - DI | INSP | GR1 | 1 |  |  | 6 Y |  |  | 57609 | 28506 | 2016-12-17 |  |  |  | 2022-12-17
Aircraft-9 | 571122-01-1 | TEMPORARY PROTECTION TO INSPECTION AREAS | LUB | GR1 | 0.1 |  |  | 6 Y |  |  | 57609 | 28506 | 2016-12-17 |  |  |  | 2022-12-17
Aircraft-9 | 571122-01-1 | TEMPORARY PROTECTION TO INSPECTION AREAS | LUB | MAP | 1.4 |  |  | 6 Y |  |  | 57609 | 28506 | 2016-12-17 |  |  |  | 2022-12-17
Aircraft-9 | 571134-01-1 | CENTER WING BOX BOTTOM SKIN - DI | INSP | GR2 | 0.5 | 14500 | 7200 |  |  |  | 57609 | 28506 | 2016-12-17 |  | 72109 | 35706
Aircraft-9 | 571135-01-1 | NECESSARY PROCEDURES TO INSP. | ABAC | GR1 | 1.5 | 19000 | 9500 |  |  |  | 57609 | 28506 | 2016-12-17 |  | 76609 | 38006
Aircraft-9 | 571135-01-1 | CENTER WING BOX BOTTOM SKIN - DI | INSP | GR1 | 1 | 19000 | 9500 |  |  |  | 57609 | 28506 | 2016-12-17 |  | 76609 | 38006
Aircraft-9 | 571135-01-1 | FINAL CONFIGURATION AFTER INSP. | FEAC | GR1 | 2 | 19000 | 9500 |  |  |  | 57609 | 28506 | 2016-12-17 |  | 76609 | 38006
Aircraft-9 | 571136-01-1 | NECESSARY PROCEDURES TO INSP. | ABAC | GR1 | 0.5 | 15600 | 7800 |  |  |  | 57609 | 28506 | 2016-12-17 |  | 73209 | 36306
Aircraft-9 | 571136-01-1 | CENTER WING BOX/DRAIN HOLES/STRG13-14 - DI | INSP | GR1 | 0.5 | 15600 | 7800 |  |  |  | 57609 | 28506 | 2016-12-17 |  | 73209 | 36306
Aircraft-9 | 571136-01-1 | CENTER WING BOX/DRAIN HOLES - NDT | INSP | NDT | 1.5 | 15600 | 7800 |  |  |  | 57609 | 28506 | 2016-12-17 |  | 73209 | 36306
Aircraft-9 | 571136-01-1 | FINAL CONFIGURATION AFTER INSP. | FEAC | GR1 | 1 | 15600 | 7800 |  |  |  | 57609 | 28506 | 2016-12-17 |  | 73209 | 36306
Aircraft-9 | 571154-01-1 | CENTER WING BOX - DI | INSP | GR2 | 1.5 |  |  | 6 Y |  |  | 57609 | 28506 | 2016-12-17 |  |  |  | 2022-12-17
Aircraft-9 | 571154-01-1 | TEMPORARY PROTECTION TO INSPECTION AREAS | LUB | GR2 | 0.1 |  |  | 6 Y |  |  | 57609 | 28506 | 2016-12-17 |  |  |  | 2022-12-17
Aircraft-9 | 571154-01-1 | TEMPORARY PROTECTION TO INSPECTION AREAS | LUB | MAP | 0.5 |  |  | 6 Y |  |  | 57609 | 28506 | 2016-12-17 |  |  |  | 2022-12-17
Aircraft-9 | 571155-01-1 | A/C PACK 10HM, 11HM - REMOVE | ABAC | GR2 | 12 |  |  | 12 Y | [8 empty] | 2024-02-15
Aircraft-9 | 571155-01-1 | WING CENTER BOX - DI | INSP | GR1 | 9 |  |  | 12 Y | [8 empty] | 2024-02-15
Aircraft-9 | 571155-01-1 | A/C PACK 10HM, 11HM - INSTALL | FEAC | GR2 | 9.5 |  |  | 12 Y | [8 empty] | 2024-02-15
Aircraft-9 | 571155-01-1 | PACKS 10HM, 11HM CONNECTIONS - LEAK/TEST | TEST | GR2 | 2 |  |  | 12 Y | [8 empty] | 2024-02-15
Aircraft-9 | 571156-01-1 | CENTER WING BOX FRONT SPAR - DI | INSP | GR2 | 5 |  |  | 12 Y | [8 empty] | 2024-02-15
Aircraft-9 | 571157-01-1 | CENTER WING BOX UPPER SKIN - DI | INSP | GR2 | 3.5 |  |  | 12 Y |  |  | 36606 | 19553 | 2011-06-01 |  |  |  | 2023-06-01
Aircraft-9 | 571157-01-1 | TEMPORARY PROTECTION TO INSPECTION AREAS | LUB | GR2 | 0.1 |  |  | 12 Y |  |  | 36606 | 19553 | 2011-06-01 |  |  |  | 2023-06-01
Aircraft-9 | 571157-01-1 | TEMPORARY PROTECTION TO INSPECTION AREAS | LUB | MAP | 0.5 |  |  | 12 Y |  |  | 36606 | 19553 | 2011-06-01 |  |  |  | 2023-06-01
Aircraft-9 | 571170-01-2 | NECESSARY PROCEDURES TO INSP. | ABAC | ESHS | 0.5 | 19600 | 9800 |  |  |  | 50716 | 25606 | 2015-02-13 |  | 70316 | 35406
Aircraft-9 | 571170-01-2 | NECESSARY PROCEDURES TO INSP. | ABAC | GR2 | 0.5 | 19600 | 9800 |  |  |  | 50716 | 25606 | 2015-02-13 |  | 70316 | 35406
Aircraft-9 | 571170-01-2 | CENTER WB LEFT CRUCIFORM FITTING - DI | INSP | GR2 | 0.5 | 19600 | 9800 |  |  |  | 50716 | 25606 | 2015-02-13 |  | 70316 | 35406
Aircraft-9 | 571170-01-2 | CENTER WB LEFT CRUCIFORM FITTING - NDT | INSP | NDT | 1 | 19600 | 9800 |  |  |  | 50716 | 25606 | 2015-02-13 |  | 70316 | 35406
Aircraft-9 | 571170-01-2 | FINAL CONFIGURATION AFTER INSP. | FEAC | ESHS | 2 | 19600 | 9800 |  |  |  | 50716 | 25606 | 2015-02-13 |  | 70316 | 35406
Aircraft-9 | 571170-01-2 | FINAL CONFIGURATION AFTER INSP. | FEAC | GR2 | 2 | 19600 | 9800 |  |  |  | 50716 | 25606 | 2015-02-13 |  | 70316 | 35406
Aircraft-9 | 571170-01-2 | NECESSARY PROCEDURES TO INSP. | ABAC | ESHS | 0.5 | 19600 | 9800 |  |  |  | 50716 | 25606 | 2015-02-13 |  | 70316 | 35406
Aircraft-9 | 571170-01-2 | NECESSARY PROCEDURES TO INSP. | ABAC | GR2 | 0.5 | 19600 | 9800 |  |  |  | 50716 | 25606 | 2015-02-13 |  | 70316 | 35406
Aircraft-9 | 571170-01-2 | CENTER WB RIGHT CRUCIFORM FITTING - DI | INSP | GR2 | 0.5 | 19600 | 9800 |  |  |  | 50716 | 25606 | 2015-02-13 |  | 70316 | 35406
Aircraft-9 | 571170-01-2 | CENTER WB RIGHT CRUCIFORM FITTING - NDT | INSP | NDT | 1 | 19600 | 9800 |  |  |  | 50716 | 25606 | 2015-02-13 |  | 70316 | 35406
Aircraft-9 | 571170-01-2 | FINAL CONFIGURATION AFTER INSP. | FEAC | ESHS | 2 | 19600 | 9800 |  |  |  | 50716 | 25606 | 2015-02-13 |  | 70316 | 35406
Aircraft-9 | 571170-01-2 | FINAL CONFIGURATION AFTER INSP. | FEAC | GR2 | 2 | 19600 | 9800 |  |  |  | 50716 | 25606 | 2015-02-13 |  | 70316 | 35406
Aircraft-9 | 571181-01-10 | NECESSARY PROCEDURES TO INSP. | ABAC | GR1 | 2.5 | 78200 | 39100 |  |  |  | 36606 | 19553 | 2011-06-01 |  | 114806 | 58653
Aircraft-9 | 571181-01-10 | CENTER WING BOX TRIFORM FITTING - DI | INSP | GR1 | 1 | 78200 | 39100 |  |  |  | 36606 | 19553 | 2011-06-01 |  | 114806 | 58653
Aircraft-9 | 571181-01-10 | CENTER WING BOX TRIFORM FITTING - NDT | INSP | NDT | 1.5 | 78200 | 39100 |  |  |  | 36606 | 19553 | 2011-06-01 |  | 114806 | 58653
Aircraft-9 | 571181-01-10 | FINAL CONFIGURATION AFTER INSP. | FEAC | GR1 | 3.5 | 78200 | 39100 |  |  |  | 36606 | 19553 | 2011-06-01 |  | 114806 | 58653
Aircraft-9 | 571182-01-10 | NECESSARY PROCEDURES TO INSP. | ABAC | GR1 | 2 | 29700 | 14800 | [7 empty] | 96000 | 48000
Aircraft-9 | 571182-01-10 | LEFT OUTER WING BOX/TRIFORM FITTING - NDT | INSP | NDT | 1.5 | 29700 | 14800 | [7 empty] | 96000 | 48000
Aircraft-9 | 571182-01-10 | FINAL CONFIGURATION AFTER INSP. | FEAC | GR1 | 3 | 29700 | 14800 | [7 empty] | 96000 | 48000
Aircraft-9 | 571182-01-10 | NECESSARY PROCEDURES TO INSP. | ABAC | GR1 | 2 | 29700 | 14800 | [7 empty] | 96000 | 48000
Aircraft-9 | 571182-01-10 | RIGHT OUTER WING BOX/TRIFORM FITTING - NDT | INSP | NDT | 1.5 | 29700 | 14800 | [7 empty] | 96000 | 48000
Aircraft-9 | 571182-01-10 | FINAL CONFIGURATION AFTER INSP. | FEAC | GR1 | 3 | 29700 | 14800 | [7 empty] | 96000 | 48000
Aircraft-9 | 571183-01-11 | NECESSARY PROCEDURES TO INSP | ABAC | GR1 | 2 | 42800 | 21400 | [7 empty] | 93400 | 46700
Aircraft-9 | 571183-01-11 | LH CENTER WING BOX LWR SPLICE - NDT | INSP | NDT | 1.5 | 42800 | 21400 | [7 empty] | 93400 | 46700
Aircraft-9 | 571183-01-11 | FINAL CONFIGURATION AFTER INSP | FEAC | GR1 | 3 | 42800 | 21400 | [7 empty] | 93400 | 46700
Aircraft-9 | 571183-01-11 | NECESSARY PROCEDURES TO INSP | ABAC | GR1 | 2 | 42800 | 21400 | [7 empty] | 93400 | 46700
Aircraft-9 | 571183-01-11 | RH CENTER WING BOX LWR SPLICE - NDT | INSP | NDT | 1.5 | 42800 | 21400 | [7 empty] | 93400 | 46700
Aircraft-9 | 571183-01-11 | FINAL CONFIGURATION AFTER INSP | FEAC | GR1 | 3 | 42800 | 21400 | [7 empty] | 93400 | 46700
Aircraft-9 | 571185-01-8 | NECESSARY PROCEDURES TO INSP. | ABAC | GR1 | 0.5
Aircraft-9 | 571185-01-8 | CNTR WING/UPPER HALF/VERT.TEE FITTING -NDT | INSP | NDT | 1
Aircraft-9 | 571185-01-8 | FINAL CONFIGURATION AFTER INSP. | FEAC | GR1 | 1
Aircraft-9 | 571185-01-8 | NECESSARY PROCEDURES TO INSP. | ABAC | GR1 | 0.5
Aircraft-9 | 571185-01-8 | CNTR WING/UPPER HALF/VERT.TEE FITTING -NDT | INSP | NDT | 1
Aircraft-9 | 571185-01-8 | FINAL CONFIGURATION AFTER INSP. | FEAC | GR1 | 1
Aircraft-9 | 571189-01-8 | CNTR WING SYST/STRINGER WEB AT JUNCTION-DI | INSP | GR1 | 1.5
Aircraft-9 | 571191-01-1 | CABIN FLOOR PANELS/INSULATION BLANKETS-REM | ABAC | GR2 | 4 |  | 40600 | [8 empty] | 42400
Aircraft-9 | 571191-01-1 | CABIN FLOOR PANELS/INSULATION BLANKETS-REM | ABAC | ICH | 1 |  | 40600 | [8 empty] | 42400
Aircraft-9 | 571191-01-1 | CENTER WING/FLOOR BEAM ELLIPT. HOLES- NDT | INSP | NDT | 1 |  | 40600 | [8 empty] | 42400
Aircraft-9 | 571191-01-1 | CABIN FLOOR PANELS/INSULATION BLANKETS-INS | FEAC | GR2 | 5 |  | 40600 | [8 empty] | 42400
Aircraft-9 | 571191-01-1 | CABIN FLOOR PANELS/INSULATION BLANKETS-INS | FEAC | ICH | 1 |  | 40600 | [8 empty] | 42400
Aircraft-9 | 571199-01-1 | LEFT OUTER WING BOX EXTERNAL SURFACE - DI | INSP | GR1 | 1 |  |  | 12 Y |  |  | 36606 | 19553 | 2011-06-01 |  |  |  | 2023-06-01
Aircraft-9 | 571199-01-1 | RIGHT OUTER WING BOX EXTERNAL SURFACE - DI | INSP | GR1 | 1 |  |  | 12 Y |  |  | 36606 | 19553 | 2011-06-01 |  |  |  | 2023-06-01
Aircraft-9 | 572001-01-1 | LEFT OUTER WING FRONT SPAR - DI | INSP | GR1 | 1.5 |  |  | 6 Y |  |  | 57609 | 28506 | 2016-12-17 |  |  |  | 2022-12-17
Aircraft-9 | 572001-01-1 | RIGHT OUTER WING FRONT SPAR - DI | INSP | GR1 | 1.5 |  |  | 6 Y |  |  | 57609 | 28506 | 2016-12-17 |  |  |  | 2022-12-17
Aircraft-9 | 572002-01-7 | LH OUTER WING FRT SPAR ROOT JOINT FTG - DI | INSP | GR1 | 1 |  |  | 12 Y | [8 empty] | 2024-02-15
Aircraft-9 | 572002-01-7 | RH OUTER WING FRT SPAR ROOT JOINT FTG - DI | INSP | GR1 | 1 |  |  | 12 Y | [8 empty] | 2024-02-15
Aircraft-9 | 572004-01-1 | NECESSARY PROCEDURES TO INSP. | ABAC | GR1 | 1 | 30000 | 15000 | [7 empty] | 114000 | 57000
Aircraft-9 | 572004-01-1 | LH OUTER WING/FRONT SPAR/AFT FACE - DI | INSP | GR1 | 1 | 30000 | 15000 | [7 empty] | 114000 | 57000
Aircraft-9 | 572004-01-1 | FINAL CONFIGURATION AFTER INSP. | FEAC | GR1 | 1 | 30000 | 15000 | [7 empty] | 114000 | 57000
Aircraft-9 | 572004-01-1 | NECESSARY PROCEDURES TO INSP. | ABAC | GR1 | 1 | 30000 | 15000 | [7 empty] | 114000 | 57000
Aircraft-9 | 572004-01-1 | RH OUTER WING/FRONT SPAR/AFT FACE - DI | INSP | GR1 | 1 | 30000 | 15000 | [7 empty] | 114000 | 57000
Aircraft-9 | 572004-01-1 | FINAL CONFIGURATION AFTER INSP. | FEAC | GR1 | 1 | 30000 | 15000 | [7 empty] | 114000 | 57000
Aircraft-9 | 572007-01-2 | LEFT OUTER WING REAR SPAR - DI | INSP | GR1 | 0.5 | 23800 | 11900 | 6 Y |  |  | 57609 | 28506 | 2016-12-17 |  | 81409 | 40406 | 2022-12-17
Aircraft-9 | 572007-01-2 | TEMPORARY PROTECTION TO INSPECTION AREAS | LUB | GR1 | 0.1 | 23800 | 11900 | 6 Y |  |  | 57609 | 28506 | 2016-12-17 |  | 81409 | 40406 | 2022-12-17
Aircraft-9 | 572007-01-2 | TEMPORARY PROTECTION TO INSPECTION AREAS | LUB | MAP | 1 | 23800 | 11900 | 6 Y |  |  | 57609 | 28506 | 2016-12-17 |  | 81409 | 40406 | 2022-12-17
Aircraft-9 | 572007-01-2 | RIGHT OUTER WING REAR SPAR - DI | INSP | GR1 | 0.5 | 23800 | 11900 | 6 Y |  |  | 57609 | 28506 | 2016-12-17 |  | 81409 | 40406 | 2022-12-17
Aircraft-9 | 572007-01-2 | TEMPORARY PROTECTION TO INSPECTION AREAS | LUB | GR1 | 0.1 | 23800 | 11900 | 6 Y |  |  | 57609 | 28506 | 2016-12-17 |  | 81409 | 40406 | 2022-12-17
Aircraft-9 | 572007-01-2 | TEMPORARY PROTECTION TO INSPECTION AREAS | LUB | MAP | 1 | 23800 | 11900 | 6 Y |  |  | 57609 | 28506 | 2016-12-17 |  | 81409 | 40406 | 2022-12-17
Aircraft-9 | 572008-01-1 | NECESSARY PROCEDURES TO INSP. | ABAC | GR1 | 0.5
Aircraft-9 | 572008-01-1 | LEFT WING/REAR SPAR/AFT FACE/RIB 6 - NDT | INSP | GR1 | 0.5
Aircraft-9 | 572008-01-1 | FINAL CONFIGURATION AFTER INSP. | FEAC | GR1 | 0.5
Aircraft-9 | 572008-01-1 | NECESSARY PROCEDURES TO INSP. | ABAC | GR1 | 0.5
Aircraft-9 | 572008-01-1 | RIGHT WING/REAR SPAR/AFT FACE/RIB 6 - NDT | INSP | GR1 | 0.5
Aircraft-9 | 572008-01-1 | FINAL CONFIGURATION AFTER INSP. | FEAC | GR1 | 0.5
Aircraft-9 | 572010-01-4 | LEFT WING REAR SPAR ROOT JOINT FTG - DI | INSP | GR1 | 3 | 30000 | 15000 | 12 Y | [6 empty] | 117200 | 58600 | 2024-02-15
Aircraft-9 | 572010-01-4 | RIGHT WING REAR SPAR ROOT JOINT FTG - DI | INSP | GR1 | 4 | 30000 | 15000 | 12 Y | [6 empty] | 117200 | 58600 | 2024-02-15
Aircraft-9 | 572011-01-2 | NECESSARY PROCEDURES TO INSP. | ABAC | GR1 | 2 | 18600 | 9300 |  |  |  | 57609 | 28506 | 2016-12-17 |  | 76209 | 37806
Aircraft-9 | 572011-01-2 | LEFT WING REAR SPAR FWD FACE - DI | INSP | GR1 | 1 | 18600 | 9300 |  |  |  | 57609 | 28506 | 2016-12-17 |  | 76209 | 37806
Aircraft-9 | 572011-01-2 | FINAL CONFIGURATION AFTER INSP. | FEAC | GR1 | 2 | 18600 | 9300 |  |  |  | 57609 | 28506 | 2016-12-17 |  | 76209 | 37806
Aircraft-9 | 572011-01-2 | NECESSARY PROCEDURES TO INSP. | ABAC | GR1 | 2 | 18600 | 9300 |  |  |  | 57609 | 28506 | 2016-12-17 |  | 76209 | 37806
Aircraft-9 | 572011-01-2 | RIGHT WING REAR SPAR FWD FACE - DI | INSP | GR1 | 1 | 18600 | 9300 |  |  |  | 57609 | 28506 | 2016-12-17 |  | 76209 | 37806
Aircraft-9 | 572011-01-2 | FINAL CONFIGURATION AFTER INSP. | FEAC | GR1 | 2 | 18600 | 9300 |  |  |  | 57609 | 28506 | 2016-12-17 |  | 76209 | 37806
Aircraft-9 | 572012-01-1 | LEFT WING TOP SKIN UPPER SURFACE - DI | INSP | GR1 | 0.5 | 30000 | 15000 | [7 empty] | 119200 | 59600
Aircraft-9 | 572012-01-1 | RIGHT WING TOP SKIN UPPER SURFACE - DI | INSP | GR1 | 0.5 | 30000 | 15000 | [7 empty] | 119200 | 59600
Aircraft-9 | 572014-01-3 | OUTER WING/TOP SKIN/UPPER SURFACE - GVI | INSP | GR1 | 0.5 | 30000 | 15000 | [7 empty] | 96600 | 48300
Aircraft-9 | 572014-01-3 | OUTER WING/TOP SKIN/UPPER SURFACE - GVI | INSP | GR1 | 0.5 | 30000 | 15000 | [7 empty] | 96600 | 48300
Aircraft-9 | 572014-02-1 | LH OUTER WING/TOP SKIN/UPPER SURFACE - DI | INSP | GR1 | 1 | 26000 | 13000 | [7 empty] | 114800 | 57400
Aircraft-9 | 572014-02-1 | RH OUTER WING/TOP SKIN/UPPER SURFACE - DI | INSP | GR1 | 1 | 26000 | 13000 | [7 empty] | 114800 | 57400
Aircraft-9 | 572019-01-4 | OUTER WING/TOP SKIN STGR CROWN FITTINGS-DI | INSP | GR1 | 0.5
Aircraft-9 | 572019-01-4 | OUTER WING/TOP SKIN STGR CROWN FITTINGS-DI | INSP | GR1 | 0.5
Aircraft-9 | 572020-01-1 | NECESSARY PROCEDURES TO INSP. | ABAC | GR1 | 2 | 23400 | 11700 | [7 empty] | 67800 | 33900
Aircraft-9 | 572020-01-1 | LEFT WING TOP SKIN STRINGERS - DI | INSP | GR1 | 1 | 23400 | 11700 | [7 empty] | 67800 | 33900
Aircraft-9 | 572020-01-1 | FINAL CONFIGURATION AFTER INSP. | FEAC | GR1 | 2 | 23400 | 11700 | [7 empty] | 67800 | 33900
Aircraft-9 | 572020-01-1 | NECESSARY PROCEDURES TO INSP. | ABAC | GR1 | 2 | 23400 | 11700 | [7 empty] | 67800 | 33900
Aircraft-9 | 572020-01-1 | RIGHT WING TOP SKIN STRINGERS - DI | INSP | GR1 | 1 | 23400 | 11700 | [7 empty] | 67800 | 33900
Aircraft-9 | 572020-01-1 | FINAL CONFIGURATION AFTER INSP. | FEAC | GR1 | 2 | 23400 | 11700 | [7 empty] | 67800 | 33900
Aircraft-9 | 572021-01-1 | NECESSARY PROCEDURES TO INSP. | ABAC | GR1 | 2 | 29000 | 14500 | [7 empty] | 106000 | 53000
Aircraft-9 | 572021-01-1 | LH OUTER WING/TOP SKIN RIBS 4,5,6 - DI | INSP | GR1 | 1 | 29000 | 14500 | [7 empty] | 106000 | 53000
Aircraft-9 | 572021-01-1 | FINAL CONFIGURATION AFTER INSP. | FEAC | GR1 | 1 | 29000 | 14500 | [7 empty] | 106000 | 53000
Aircraft-9 | 572021-01-1 | NECESSARY PROCEDURES TO INSP. | ABAC | GR1 | 2 | 29000 | 14500 | [7 empty] | 106000 | 53000
Aircraft-9 | 572021-01-1 | RH OUTER WING/TOP SKIN RIBS 4,5,6 - DI | INSP | GR1 | 1 | 29000 | 14500 | [7 empty] | 106000 | 53000
Aircraft-9 | 572021-01-1 | FINAL CONFIGURATION AFTER INSP. | FEAC | GR1 | 1 | 29000 | 14500 | [7 empty] | 106000 | 53000
Aircraft-9 | 572022-01-1 | LEFT WING TOP SKIN LOWER SURFACE - DI | INSP | GR1 | 0.5 |  |  | 12 Y | [8 empty] | 2024-02-15
Aircraft-9 | 572022-01-1 | RIGHT WING TOP SKIN LOWER SURFACE - DI | INSP | GR1 | 0.5 |  |  | 12 Y | [8 empty] | 2024-02-15
Aircraft-9 | 572024-01-4 | OUTER WING SYST/OUTB FACE/RIB 2,3 AND 4-DI | INSP | GR1 | 2
Aircraft-9 | 572024-01-4 | OUTER WING SYST/OUTB FACE/RIB 2,3 AND 4-DI | INSP | GR1 | 2
Aircraft-9 | 572026-01-1 | LEFT OUTER WING BOLTED PANEL - DI | INSP | GR1 | 0.5
Aircraft-9 | 572026-01-1 | RIGHT OUTER WING BOLTED PANEL - DI | INSP | GR1 | 0.5
Aircraft-9 | 572027-01-2 | LEFT OUTER WING RIB 5 AND 6 - DI | INSP | GR1 | 0.5
Aircraft-9 | 572027-01-2 | RIGHT OUTER WING RIB 5 AND 6 - DI | INSP | GR1 | 0.5
Aircraft-9 | 572028-01-1 | LEFT WING RIBS/PYLON REAR FITTING - DI | INSP | GR1 | 0.5
Aircraft-9 | 572028-01-1 | RIGHT WING RIBS/PYLON REAR FITTING - DI | INSP | GR1 | 0.5
Aircraft-9 | 572029-01-2 | LEFT OUTER WING BOTTOM SKIN - DI | INSP | GR1 | 0.5
Aircraft-9 | 572029-01-2 | RIGHT OUTER WING BOTTOM SKIN - DI | INSP | GR1 | 0.5
Aircraft-9 | 572032-01-1 | LEFT OUTER WING BOTTOM SKIN - DI | INSP | GR1 | 0.5 | 15000 | 7500 |  |  |  | 57609 | 28506 | 2016-12-17 |  | 72609 | 36006
Aircraft-9 | 572032-01-1 | RIGHT OUTER WING BOTTOM SKIN - DI | INSP | GR1 | 0.5 | 15000 | 7500 |  |  |  | 57609 | 28506 | 2016-12-17 |  | 72609 | 36006
Aircraft-9 | 572033-01-1 | NECESSARY PROCEDURES TO INSP. | ABAC | GR1 | 1 | 17700 | 8800 | [7 empty] | 96000 | 48000
Aircraft-9 | 572033-01-1 | LEFT OUTER WING BOTTOM SKIN - NDT | INSP | NDT | 5.5 | 17700 | 8800 | [7 empty] | 96000 | 48000
Aircraft-9 | 572033-01-1 | FINAL CONFIGURATION AFTER INSP. | FEAC | GR1 | 1 | 17700 | 8800 | [7 empty] | 96000 | 48000
Aircraft-9 | 572033-01-1 | NECESSARY PROCEDURES TO INSP. | ABAC | GR1 | 1 | 17700 | 8800 | [7 empty] | 96000 | 48000
Aircraft-9 | 572033-01-1 | RIGHT OUTER WING BOTTOM SKIN - NDT | INSP | NDT | 5.5 | 17700 | 8800 | [7 empty] | 96000 | 48000
Aircraft-9 | 572033-01-1 | FINAL CONFIGURATION AFTER INSP. | FEAC | GR1 | 1 | 17700 | 8800 | [7 empty] | 96000 | 48000
Aircraft-9 | 572036-01-2 | LEFT WING BOTTOM SKIN LWR SURFACE - DI | INSP | GR1 | 0.5 | 20600 | 10300 | [7 empty] | 67600 | 33800
Aircraft-9 | 572036-01-2 | RIGHT WING BOTTOM SKIN LWR SURFACE - DI | INSP | GR1 | 0.5 | 20600 | 10300 | [7 empty] | 67600 | 33800
Aircraft-9 | 572037-02-4 | OUTER WING/BOTTOM SKIN/LOWER SURFACE - DI | INSP | GR1 | 1.5
Aircraft-9 | 572037-02-4 | OUTER WING/BOTTOM SKIN/LOWER SURFACE - DI | INSP | GR1 | 1.5
Aircraft-9 | 572038-01-1 | LEFT WING BOTTOM SKIN LOWER SURFACE - DI | INSP | GR1 | 0.5 | 11200 | 5600 | [7 empty] | 109200 | 54600
Aircraft-9 | 572038-01-1 | RIGHT WING BOTTOM SKIN LOWER SURFACE - DI | INSP | GR1 | 0.5 | 11200 | 5600 | [7 empty] | 109200 | 54600
Aircraft-9 | 572040-01-2 | LEFT OUTER WING BOTTOM SKIN - DI | INSP | GR1 | 0.5 |  |  | 6 Y |  |  | 57609 | 28506 | 2016-12-17 |  |  |  | 2022-12-17
Aircraft-9 | 572040-01-2 | RIGHT OUTER WING BOTTOM SKIN - DI | INSP | GR1 | 0.5 |  |  | 6 Y |  |  | 57609 | 28506 | 2016-12-17 |  |  |  | 2022-12-17
Aircraft-9 | 572040-03-4 | NECESSARY PROCEDURES TO INSP. | ABAC | GR1 | 0.5 | 30000 | 15000 | [7 empty] | 103800 | 51900
Aircraft-9 | 572040-03-4 | LEFT OUTER WING/BOTTOM SKIN CUTOUTS - NDT | INSP | NDT | 0.5 | 30000 | 15000 | [7 empty] | 103800 | 51900
Aircraft-9 | 572040-03-4 | FINAL CONFIGURATION AFTER INSP. | FEAC | GR1 | 0.5 | 30000 | 15000 | [7 empty] | 103800 | 51900
Aircraft-9 | 572040-03-4 | NECESSARY PROCEDURES TO INSP. | ABAC | GR1 | 0.5 | 30000 | 15000 | [7 empty] | 103800 | 51900
Aircraft-9 | 572040-03-4 | RIGHT OUTER WING/BOTTOM SKIN CUTOUTS - NDT | INSP | NDT | 0.5 | 30000 | 15000 | [7 empty] | 103800 | 51900
Aircraft-9 | 572040-03-4 | FINAL CONFIGURATION AFTER INSP. | FEAC | GR1 | 0.5 | 30000 | 15000 | [7 empty] | 103800 | 51900
Aircraft-9 | 572041-02-4 | OUTER WING/BOTTOM SKIN/LOWER SURFACE - DI | INSP | GR1 | 1 | 9800 | 4900 |  |  |  | 57609 | 28506 | 2016-12-17 |  | 67409 | 33406
Aircraft-9 | 572041-02-4 | OUTER WING/BOTTOM SKIN/LOWER SURFACE - DI | INSP | GR1 | 1 | 9800 | 4900 |  |  |  | 57609 | 28506 | 2016-12-17 |  | 67409 | 33406
Aircraft-9 | 572042-01-2 | LEFT OUTER WING BOTTOM SKIN - GVI | INSP | GR1 | 1.5 | 10600 | 5300 |  |  |  | 57609 | 28506 | 2016-12-17 |  | 68209 | 33806
Aircraft-9 | 572042-01-2 | RIGHT OUTER WING BOTTOM SKIN - GVI | INSP | GR1 | 1.5 | 10600 | 5300 |  |  |  | 57609 | 28506 | 2016-12-17 |  | 68209 | 33806
Aircraft-9 | 572044-01-2 | LEFT OUTER WING BOTTOM SKIN - GVI | INSP | GR1 | 0.5 | 11600 | 5800 |  |  |  | 57609 | 28506 | 2016-12-17 |  | 69209 | 34306
Aircraft-9 | 572044-01-2 | RIGHT OUTER WING BOTTOM SKIN - GVI | INSP | GR1 | 0.5 | 11600 | 5800 |  |  |  | 57609 | 28506 | 2016-12-17 |  | 69209 | 34306
Aircraft-9 | 572047-01-1 | NECESSARY PROCEDURES TO INSP. | ABAC | GR1 | 1
Aircraft-9 | 572047-01-1 | LEFT WING/AFT PYLON FITTING CUTOUT - NDT | INSP | NDT | 1
Aircraft-9 | 572047-01-1 | FINAL CONFIGURATION AFTER INSP. | FEAC | GR1 | 1.5
Aircraft-9 | 572047-01-1 | NECESSARY PROCEDURES TO INSP. | ABAC | GR1 | 1
Aircraft-9 | 572047-01-1 | RIGHT WING/AFT PYLON FITTING CUTOUT - NDT | INSP | NDT | 1
Aircraft-9 | 572047-01-1 | FINAL CONFIGURATION AFTER INSP. | FEAC | GR1 | 1.5
Aircraft-9 | 572049-03-1 | LEFT WING BOTTOM SKIN/LWR SURFACE - DI | INSP | GR1 | 0.5 |  |  | 6 Y |  |  | 57609 | 28506 | 2016-12-17 |  |  |  | 2022-12-17
Aircraft-9 | 572049-03-1 | RIGHT WING BOTTOM SKIN/LWR SURFACE - DI | INSP | GR1 | 0.5 |  |  | 6 Y |  |  | 57609 | 28506 | 2016-12-17 |  |  |  | 2022-12-17
Aircraft-9 | 572050-02-4 | LH OUTER WING DRY BAY AREA ACCESS - REM | ABAC | GR1 | 1.5 | 30000 | 15000 |  |  | C11.1 | 57609 | 28506 | 2016-12-17 |  | 87609 | 43506
Aircraft-9 | 572050-02-4 | LH OUTER WING DRY BAY AREA - DI | INSP | GR1 | 1 | 30000 | 15000 |  |  | C11.1 | 57609 | 28506 | 2016-12-17 |  | 87609 | 43506
Aircraft-9 | 572050-02-4 | LH OUTER WING DRY BAY AREA ACCESS - INST | FEAC | GR1 | 2 | 30000 | 15000 |  |  | C11.1 | 57609 | 28506 | 2016-12-17 |  | 87609 | 43506
Aircraft-9 | 572050-02-4 | RH OUTER WING DRY BAY AREA ACCESS - REM | ABAC | GR1 | 1.5 | 30000 | 15000 |  |  | C11.1 | 57609 | 28506 | 2016-12-17 |  | 87609 | 43506
Aircraft-9 | 572050-02-4 | RH OUTER WING DRY BAY AREA - DI | INSP | GR1 | 1 | 30000 | 15000 |  |  | C11.1 | 57609 | 28506 | 2016-12-17 |  | 87609 | 43506
Aircraft-9 | 572050-02-4 | RH OUTER WING DRY BAY AREA ACCESS - INST | FEAC | GR1 | 2 | 30000 | 15000 |  |  | C11.1 | 57609 | 28506 | 2016-12-17 |  | 87609 | 43506
Aircraft-9 | 572052-01-1 | LEFT OUTER WING ROOT JOINT FITTINGS - DI | INSP | GR1 | 0.5 |  |  | 12 Y | [8 empty] | 2024-02-15
Aircraft-9 | 572052-01-1 | RIGHT OUTER WING ROOT JOINT FITTINGS - DI | INSP | GR1 | 0.5 |  |  | 12 Y | [8 empty] | 2024-02-15
Aircraft-9 | 572053-01-2 | LEFT OUTER WING BOTTOM SKIN STRINGER - DI | INSP | GR1 | 1.5 | 30000 | 15000 | [7 empty] | 74600 | 37300
Aircraft-9 | 572053-01-2 | RGHT OUTER WING BOTTOM SKIN STRINGER - DI | INSP | GR1 | 1.5 | 30000 | 15000 | [7 empty] | 74600 | 37300
Aircraft-9 | 572054-01-1 | FUEL PUMPS 21QA AND 25QA - REMOVE | ABAC | GR1 | 2.5 | 30000 | 15000 | 12 Y |  |  | 44043 | 22753 | 2013-05-17 |  | 74043 | 37753 | 2025-05-17
Aircraft-9 | 572054-01-1 | LEFT OUTER WING FUEL PUMP APERTURES - DI | INSP | GR1 | 0.5 | 30000 | 15000 | 12 Y |  |  | 44043 | 22753 | 2013-05-17 |  | 74043 | 37753 | 2025-05-17
Aircraft-9 | 572054-01-1 | FUEL PUMPS 21QA AND 25QA - INSTALL | FEAC | GR1 | 3.5 | 30000 | 15000 | 12 Y |  |  | 44043 | 22753 | 2013-05-17 |  | 74043 | 37753 | 2025-05-17
Aircraft-9 | 572054-01-1 | FUEL PUMPS 22QA AND 26QA - REMOVE | ABAC | GR1 | 2.5 | 30000 | 15000 | 12 Y |  |  | 44043 | 22753 | 2013-05-17 |  | 74043 | 37753 | 2025-05-17
Aircraft-9 | 572054-01-1 | RIGHT OUTER WING FUEL PUMP APERTURES - DI | INSP | GR1 | 0.5 | 30000 | 15000 | 12 Y |  |  | 44043 | 22753 | 2013-05-17 |  | 74043 | 37753 | 2025-05-17
Aircraft-9 | 572054-01-1 | FUEL PUMPS 22QA AND 26QA - INSTALL | FEAC | GR1 | 3.5 | 30000 | 15000 | 12 Y |  |  | 44043 | 22753 | 2013-05-17 |  | 74043 | 37753 | 2025-05-17
Aircraft-9 | 572054-02-1 | OUTER WING/BOTTOM SKIN/PUMP APERTURES - DI | INSP | GR1 | 0.5 |  |  | 6 Y |  |  | 57609 | 28506 | 2016-12-17 |  |  |  | 2022-12-17
Aircraft-9 | 572054-02-1 | OUTER WING/BOTTOM SKIN/PUMP APERTURES - DI | INSP | GR1 | 0.5 |  |  | 6 Y |  |  | 57609 | 28506 | 2016-12-17 |  |  |  | 2022-12-17
Aircraft-9 | 572062-01-1 | LEFT OUTER WING FIXED TRAILING EDGE - DI | INSP | GR1 | 1 |  |  | 6 Y |  |  | 57609 | 28506 | 2016-12-17 |  |  |  | 2022-12-17
Aircraft-9 | 572062-01-1 | TEMPORARY PROTECTION TO INSPECTION AREAS | LUB | GR1 | 0.1 |  |  | 6 Y |  |  | 57609 | 28506 | 2016-12-17 |  |  |  | 2022-12-17
Aircraft-9 | 572062-01-1 | TEMPORARY PROTECTION TO INSPECTION AREAS | LUB | MAP | 1 |  |  | 6 Y |  |  | 57609 | 28506 | 2016-12-17 |  |  |  | 2022-12-17
Aircraft-9 | 572062-01-1 | RIGHT OUTER WING FIXED TRAILING EDGE - DI | INSP | GR1 | 1 |  |  | 6 Y |  |  | 57609 | 28506 | 2016-12-17 |  |  |  | 2022-12-17
Aircraft-9 | 572062-01-1 | TEMPORARY PROTECTION TO INSPECTION AREAS | LUB | GR1 | 0.1 |  |  | 6 Y |  |  | 57609 | 28506 | 2016-12-17 |  |  |  | 2022-12-17
Aircraft-9 | 572062-01-1 | TEMPORARY PROTECTION TO INSPECTION AREAS | LUB | MAP | 1 |  |  | 6 Y |  |  | 57609 | 28506 | 2016-12-17 |  |  |  | 2022-12-17
Aircraft-9 | 572063-01-1 | FUEL PUMP FAIRINGS - REMOVE | ABAC | GR1 | 0.5 |  |  | 6 Y | [8 empty] | 2024-02-15
Aircraft-9 | 572063-01-1 | OUTER WING SYSTEM - DI | INSP | GR1 | 0.5 |  |  | 6 Y | [8 empty] | 2024-02-15
Aircraft-9 | 572063-01-1 | FUEL PUMP FAIRINGS - INSTALL | FEAC | GR1 | 0.5 |  |  | 6 Y | [8 empty] | 2024-02-15
Aircraft-9 | 572063-01-1 | FUEL PUMP FAIRINGS - REMOVE | ABAC | GR1 | 0.5 |  |  | 6 Y | [8 empty] | 2024-02-15
Aircraft-9 | 572063-01-1 | OUTER WING SYSTEM - DI | INSP | GR1 | 0.5 |  |  | 6 Y | [8 empty] | 2024-02-15
Aircraft-9 | 572063-01-1 | FUEL PUMP FAIRINGS - INSTALL | FEAC | GR1 | 0.5 |  |  | 6 Y | [8 empty] | 2024-02-15
Aircraft-9 | 572064-01-1 | LH OUTER WING BOTTOM SKIN LWR SURFACE - DI | INSP | GR1 | 1 | 9800 | 4900 |  |  |  | 62983 | 30943 | 2018-05-17 |  | 72783 | 35843
Aircraft-9 | 572064-01-1 | RH OUTER WING BOTTOM SKIN LWR SURFACE - DI | INSP | GR1 | 1 | 9800 | 4900 |  |  |  | 62983 | 30943 | 2018-05-17 |  | 72783 | 35843
Aircraft-9 | 572101-01-1 | LEFT OUTER WING FRONT SPAR - DI | INSP | GR1 | 1 | 30000 | 15000 | 12 Y | [6 empty] | 86000 | 43000 | 2024-02-15
Aircraft-9 | 572101-01-1 | RIGHT OUTER WING FRONT SPAR - DI | INSP | GR1 | 1 | 30000 | 15000 | 12 Y | [6 empty] | 86000 | 43000 | 2024-02-15
Aircraft-9 | 572106-01-1 | LEFT OUTER WING FRONT SPAR - DI | INSP | GR1 | 0.5 |  |  | 12 Y | [8 empty] | 2024-02-15
Aircraft-9 | 572106-01-1 | RIGHT OUTER WING FRONT SPAR - DI | INSP | GR1 | 0.5 |  |  | 12 Y | [8 empty] | 2024-02-15
Aircraft-9 | 572108-01-2 | LEFT WING FRONT SPAR AFT FACE - DI | INSP | GR1 | 3 | 30000 | 15000 | [7 empty] | 71500 | 35700
Aircraft-9 | 572108-01-2 | RIGHT WING FRONT SPAR AFT FACE - DI | INSP | GR1 | 3 | 30000 | 15000 | [7 empty] | 71500 | 35700
Aircraft-9 | 572109-01-1 | LEFT WING FRONT SPAR AFT FACE - DI | INSP | GR1 | 0.5
Aircraft-9 | 572109-01-1 | RIGHT WING FRONT SPAR AFT FACE - DI | INSP | GR1 | 0.5
Aircraft-9 | 572111-01-1 | LEFT OUTER WING REAR SPAR - DI | INSP | GR1 | 1.5 |  |  | 6 Y |  |  | 50716 | 25606 | 2015-02-13 |  |  |  | 2021-02-13
Aircraft-9 | 572111-01-1 | TEMPORARY PROTECTION TO INSPECTION AREAS | LUB | GR1 | 0.1 |  |  | 6 Y |  |  | 50716 | 25606 | 2015-02-13 |  |  |  | 2021-02-13
Aircraft-9 | 572111-01-1 | TEMPORARY PROTECTION TO INSPECTION AREAS | LUB | MAP | 0.5 |  |  | 6 Y |  |  | 50716 | 25606 | 2015-02-13 |  |  |  | 2021-02-13
Aircraft-9 | 572111-01-1 | RIGHT OUTER WING REAR SPAR - DI | INSP | GR1 | 1.5 |  |  | 6 Y |  |  | 50716 | 25606 | 2015-02-13 |  |  |  | 2021-02-13
Aircraft-9 | 572111-01-1 | TEMPORARY PROTECTION TO INSPECTION AREAS | LUB | GR1 | 0.1 |  |  | 6 Y |  |  | 50716 | 25606 | 2015-02-13 |  |  |  | 2021-02-13
Aircraft-9 | 572111-01-1 | TEMPORARY PROTECTION TO INSPECTION AREAS | LUB | MAP | 0.5 |  |  | 6 Y |  |  | 50716 | 25606 | 2015-02-13 |  |  |  | 2021-02-13
Aircraft-9 | 572112-01-1 | LEFT OUTER WING REAR SPAR - DI | INSP | GR1 | 1.5 | 30000 | 15000 | 6 Y |  |  | 53634 | 26840 | 2015-11-02 |  | 83634 | 41840 | 2021-11-02
Aircraft-9 | 572112-01-1 | TEMPORARY PROTECTION TO INSPECTION AREAS | LUB | GR1 | 0.1 | 30000 | 15000 | 6 Y |  |  | 53634 | 26840 | 2015-11-02 |  | 83634 | 41840 | 2021-11-02
Aircraft-9 | 572112-01-1 | TEMPORARY PROTECTION TO INSPECTION AREAS | LUB | MAP | 1 | 30000 | 15000 | 6 Y |  |  | 53634 | 26840 | 2015-11-02 |  | 83634 | 41840 | 2021-11-02
Aircraft-9 | 572112-01-1 | RIGHT OUTER WING REAR SPAR - DI | INSP | GR1 | 1.5 | 30000 | 15000 | 6 Y |  |  | 53634 | 26840 | 2015-11-02 |  | 83634 | 41840 | 2021-11-02
Aircraft-9 | 572112-01-1 | TEMPORARY PROTECTION TO INSPECTION AREAS | LUB | GR1 | 0.1 | 30000 | 15000 | 6 Y |  |  | 53634 | 26840 | 2015-11-02 |  | 83634 | 41840 | 2021-11-02
Aircraft-9 | 572112-01-1 | TEMPORARY PROTECTION TO INSPECTION AREAS | LUB | MAP | 1 | 30000 | 15000 | 6 Y |  |  | 53634 | 26840 | 2015-11-02 |  | 83634 | 41840 | 2021-11-02
Aircraft-9 | 572114-01-4 | LEFT OUTER WING REAR SPAR FWD FACE - DI | INSP | GR1 | 1 | 20200 | 10100 |  |  |  | 57609 | 28506 | 2016-12-17 |  | 77809 | 38606
Aircraft-9 | 572114-01-4 | RIGHT OUTER WING REAR SPAR FWD FACE - DI | INSP | GR1 | 1 | 20200 | 10100 |  |  |  | 57609 | 28506 | 2016-12-17 |  | 77809 | 38606
Aircraft-9 | 572115-01-2 | LEFT WING REAR SPAR FWD FACE - DI | INSP | GR1 | 2 | 30000 | 15000 | [7 empty] | 86400 | 43200
Aircraft-9 | 572115-01-2 | RIGHT WING REAR SPAR FWD FACE - DI | INSP | GR1 | 2 | 30000 | 15000 | [7 empty] | 86400 | 43200
Aircraft-9 | 572116-02-1 | MAIN STRCT/OUTER WING/TOP SKIN/RIB 8-22-DI | INSP | GR1 | 1 | 30000 | 15000 | [7 empty] | 117600 | 58800
Aircraft-9 | 572116-02-1 | MAIN STRCT/OUTER WING/TOP SKIN/RIB 8-22-DI | INSP | GR1 | 1 | 30000 | 15000 | [7 empty] | 117600 | 58800
Aircraft-9 | 572120-01-3 | OUTER WING/TOP SKIN/UPPER SURFACE - GVI | INSP | GR1 | 1 | 30000 | 15000 | [7 empty] | 103400 | 51700
Aircraft-9 | 572120-01-3 | OUTER WING/TOP SKIN/UPPER SURFACE - GVI | INSP | GR1 | 1 | 30000 | 15000 | [7 empty] | 103400 | 51700
Aircraft-9 | 572122-02-1 | LEFT OUTER WING TOP SKIN - DI | INSP | GR1 | 0.5 |  |  | 6 Y |  |  | 57609 | 28506 | 2016-12-17 |  |  |  | 2022-12-17
Aircraft-9 | 572122-02-1 | RIGHT OUTER WING TOP SKIN - DI | INSP | GR1 | 0.5 |  |  | 6 Y |  |  | 57609 | 28506 | 2016-12-17 |  |  |  | 2022-12-17
Aircraft-9 | 572123-01-1 | NECESSARY PROCEDURES TO INSP. | ABAC | GR1 | 1 | 40000 | 20000 | [7 empty] | 106400 | 53200
Aircraft-9 | 572123-01-1 | LH OUTER WING TOP SKIN STGR RIB 8-13 - DI | INSP | GR1 | 2 | 40000 | 20000 | [7 empty] | 106400 | 53200
Aircraft-9 | 572123-01-1 | FINAL CONFIGURATION AFTER INSP. | FEAC | GR1 | 0.5 | 40000 | 20000 | [7 empty] | 106400 | 53200
Aircraft-9 | 572123-01-1 | NECESSARY PROCEDURES TO INSP. | ABAC | GR1 | 1 | 40000 | 20000 | [7 empty] | 106400 | 53200
Aircraft-9 | 572123-01-1 | RH OUTER WING TOP SKIN STGR RIB 8-13 - DI | INSP | GR1 | 2 | 40000 | 20000 | [7 empty] | 106400 | 53200
Aircraft-9 | 572123-01-1 | FINAL CONFIGURATION AFTER INSP. | FEAC | GR1 | 0.5 | 40000 | 20000 | [7 empty] | 106400 | 53200
Aircraft-9 | 572124-01-3 | LEFT OUTER WING TOP SKIN STRINGERS - DI | INSP | GR1 | 2.5 | 34600 | 17300 | [7 empty] | 106600 | 53300
Aircraft-9 | 572124-01-3 | RIGHT OUTER WING TOP SKIN STRINGERS - DI | INSP | GR1 | 2.5 | 34600 | 17300 | [7 empty] | 106600 | 53300
Aircraft-9 | 572126-01-1 | LEFT OUTER WING RIBS/SKIN ATTACHMENTS - DI | INSP | GR1 | 1
Aircraft-9 | 572126-01-1 | RGHT OUTER WING RIBS/SKIN ATTACHMENTS - DI | INSP | GR1 | 1
Aircraft-9 | 572129-01-4 | MAIN STRUCT/OUTER WING/LOWER SURFACE - DI | INSP | GR1 | 1 | 14600 | 7300 | [7 empty] | 91400 | 45700
Aircraft-9 | 572129-01-4 | MAIN STRUCT/OUTER WING/LOWER SURFACE - DI | INSP | GR1 | 1 | 14600 | 7300 | [7 empty] | 91400 | 45700
Aircraft-9 | 572130-01-7 | MAIN STRUCT SYST/ATTACH.RIBS 15 TO 22 - DI | INSP | GR1 | 1 | 28200 | 14100 | [7 empty] | 92000 | 46000
Aircraft-9 | 572130-01-7 | MAIN STRUCT SYST/ATTACH.RIBS 15 TO 22 - DI | INSP | GR1 | 1 | 28200 | 14100 | [7 empty] | 92000 | 46000
Aircraft-9 | 572134-01-2 | LEFT WING BOTTOM SKIN UPPER SURFACE - DI | INSP | GR1 | 0.5 | 17600 | 8800 | [7 empty] | 107000 | 53500
Aircraft-9 | 572134-01-2 | RIGHT WING BOTTOM SKIN UPPER SURFACE - DI | INSP | GR1 | 0.5 | 17600 | 8800 | [7 empty] | 107000 | 53500
Aircraft-9 | 572137-01-2 | LEFT WING BOTTOM SKIN RUNOUTS - DI | INSP | GR1 | 0.5 | 11000 | 5500 |  |  |  | 57609 | 28506 | 2016-12-17 |  | 68609 | 34006
Aircraft-9 | 572137-01-2 | RIGHT WING BOTTOM SKIN RUNOUTS - DI | INSP | GR1 | 0.5 | 11000 | 5500 |  |  |  | 57609 | 28506 | 2016-12-17 |  | 68609 | 34006
Aircraft-9 | 572139-01-2 | MAIN STRUCT/UPPER-LOWER SURFACE/DOORS - DI | INSP | GR1 | 0.5 |  |  | 6 Y |  |  | 57609 | 28506 | 2016-12-17 |  |  |  | 2022-12-17
Aircraft-9 | 572139-01-2 | MAIN STRUCT/UPPER-LOWER SURFACE/DOORS - DI | INSP | GR1 | 0.5 |  |  | 6 Y |  |  | 57609 | 28506 | 2016-12-17 |  |  |  | 2022-12-17
Aircraft-9 | 572139-02-1 | NECESSARY PROCEDURES TO INSP. | ABAC | GR1 | 1 | 30000 | 15000 | [7 empty] | 105600 | 52800
Aircraft-9 | 572139-02-1 | LEFT WING BOTTOM SKIN - NDT | INSP | NDT | 3.5 | 30000 | 15000 | [7 empty] | 105600 | 52800
Aircraft-9 | 572139-02-1 | FINAL CONFIGURATION AFTER INSP. | FEAC | GR1 | 1 | 30000 | 15000 | [7 empty] | 105600 | 52800
Aircraft-9 | 572139-02-1 | NECESSARY PROCEDURES TO INSP. | ABAC | GR1 | 1 | 30000 | 15000 | [7 empty] | 105600 | 52800
Aircraft-9 | 572139-02-1 | RIGHT WING BOTTOM SKIN - NDT | INSP | NDT | 3.5 | 30000 | 15000 | [7 empty] | 105600 | 52800
Aircraft-9 | 572139-02-1 | FINAL CONFIGURATION AFTER INSP. | FEAC | GR1 | 1 | 30000 | 15000 | [7 empty] | 105600 | 52800
Aircraft-9 | 572140-01-2 | LEFT OUTER WING BOTTOM SKIN CUTOUTS - DI | INSP | GR1 | 0.5 |  |  | 90 M |  |  | 57609 | 28506 | 2016-12-17 |  |  |  | 2024-06-17
Aircraft-9 | 572140-01-2 | RIGHT OUTER WING BOTTOM SKIN CUTOUTS - DI | INSP | GR1 | 0.5 |  |  | 90 M |  |  | 57609 | 28506 | 2016-12-17 |  |  |  | 2024-06-17
Aircraft-9 | 572140-02-4 | MAIN STRUCT/LOWER SURFACE/OUTER WING - GVI | INSP | GR1 | 2 | 6600 | 3300 |  | A-CHECK | [5 empty] | 85800 | 42900
Aircraft-9 | 572140-02-4 | MAIN STRUCT/LOWER SURFACE/OUTER WING - GVI | INSP | GR1 | 2 | 6600 | 3300 |  | A-CHECK | [5 empty] | 85800 | 42900
Aircraft-9 | 572142-01-2 | LEFT OUTER WING BOTTOM SKIN - GVI | INSP | GR1 | 0.5 | 11200 | 5600 |  |  |  | 57609 | 28506 | 2016-12-17 |  | 68809 | 34106
Aircraft-9 | 572142-01-2 | RIGHT OUTER WING BOTTOM SKIN - GVI | INSP | GR1 | 0.5 | 11200 | 5600 |  |  |  | 57609 | 28506 | 2016-12-17 |  | 68809 | 34106
Aircraft-9 | 572143-01-2 | LEFT WING BOTTOM SKIN LOWER SURFACE - DI | INSP | GR1 | 0.5 | 21800 | 10900 | [7 empty] | 107000 | 53500
Aircraft-9 | 572143-01-2 | RIGHT WING BOTTOM SKIN LOWER SURFACE - DI | INSP | GR1 | 0.5 | 21800 | 10900 | [7 empty] | 107000 | 53500
Aircraft-9 | 572144-01-5 | OUTER WING/BOTTOM SKIN/LOWER SURFACE - GVI | INSP | GR1 | 1 | 13400 | 6700 | [7 empty] | 101600 | 50800
Aircraft-9 | 572144-01-5 | OUTER WING/BOTTOM SKIN/LOWER SURFACE - GVI | INSP | GR1 | 1 | 13400 | 6700 | [7 empty] | 101600 | 50800
Aircraft-9 | 572148-01-2 | LEFT OUTER WING BOTTOM SKIN - GVI | INSP | GR1 | 0.5 | 12000 | 6000 |  |  |  | 57609 | 28506 | 2016-12-17 |  | 69609 | 34506
Aircraft-9 | 572148-01-2 | RIGHT OUTER WING BOTTOM SKIN - GVI | INSP | GR1 | 0.5 | 12000 | 6000 |  |  |  | 57609 | 28506 | 2016-12-17 |  | 69609 | 34506
Aircraft-9 | 572149-01-2 | LEFT OUTER WING BOTTOM SKIN - GVI | INSP | GR1 | 0.5 | 12000 | 6000 |  |  |  | 57609 | 28506 | 2016-12-17 |  | 69609 | 34506
Aircraft-9 | 572149-01-2 | RIGHT OUTER WING BOTTOM SKIN - GVI | INSP | GR1 | 0.5 | 12000 | 6000 |  |  |  | 57609 | 28506 | 2016-12-17 |  | 69609 | 34506
Aircraft-9 | 572150-01-2 | LEFT WING BOTTOM SKIN LOWER SURFACE - DI | INSP | GR1 | 0.5 | 15600 | 7800 |  |  |  | 50716 | 25606 | 2015-02-13 |  | 66316 | 33406
Aircraft-9 | 572150-01-2 | RIGHT WING BOTTOM SKIN LOWER SURFACE - DI | INSP | GR1 | 0.5 | 15600 | 7800 |  |  |  | 50716 | 25606 | 2015-02-13 |  | 66316 | 33406
Aircraft-9 | 572151-01-2 | LEFT WING BOTTOM SKIN LOWER SURFACE - DI | INSP | GR1 | 0.5 | 21800 | 10900 | [7 empty] | 113000 | 56500
Aircraft-9 | 572151-01-2 | RIGHT WING BOTTOM SKIN LOWER SURFACE - DI | INSP | GR1 | 0.5 | 21800 | 10900 | [7 empty] | 113000 | 56500
Aircraft-9 | 572153-01-1 | LEFT OUTER WING BOTTOM SKIN - DI | INSP | GR1 | 0.5 |  |  | 6 Y |  |  | 57609 | 28506 | 2016-12-17 |  |  |  | 2022-12-17
Aircraft-9 | 572153-01-1 | RIGHT OUTER WING BOTTOM SKIN - DI | INSP | GR1 | 0.5 |  |  | 6 Y |  |  | 57609 | 28506 | 2016-12-17 |  |  |  | 2022-12-17
Aircraft-9 | 572153-01-2 | OUTER WING/BOTTOM SKIN/DRAIN HOLES - DI | INSP | GR1 | 2
Aircraft-9 | 572153-01-2 | OUTER WING/BOTTOM SKIN/DRAIN HOLES - DI | INSP | GR1 | 2
Aircraft-9 | 572155-01-1 | NECESSARY PROCEDURES TO INSP. | ABAC | GR1 | 1 | 30000 | 15000 | [7 empty] | 96600 | 48300
Aircraft-9 | 572155-01-1 | LEFT WING BOTTOM SKIN STRINGERS - DI | INSP | GR1 | 2 | 30000 | 15000 | [7 empty] | 96600 | 48300
Aircraft-9 | 572155-01-1 | FINAL CONFIGURATION AFTER INSP. | FEAC | GR1 | 0.5 | 30000 | 15000 | [7 empty] | 96600 | 48300
Aircraft-9 | 572155-01-1 | NECESSARY PROCEDURES TO INSP. | ABAC | GR1 | 1 | 30000 | 15000 | [7 empty] | 96600 | 48300
Aircraft-9 | 572155-01-1 | RIGHT WING BOTTOM SKIN STRINGERS - DI | INSP | GR1 | 2 | 30000 | 15000 | [7 empty] | 96600 | 48300
Aircraft-9 | 572155-01-1 | FINAL CONFIGURATION AFTER INSP. | FEAC | GR1 | 0.5 | 30000 | 15000 | [7 empty] | 96600 | 48300
Aircraft-9 | 572157-01-1 | NECESSARY PROCEDURES TO INSP. | ABAC | GR1 | 0.5
Aircraft-9 | 572157-01-1 | LEFT WING BOTTOM SKIN RUNOUT - NDT | INSP | NDT | 7.5
Aircraft-9 | 572157-01-1 | FINAL CONFIGURATION AFTER INSP. | FEAC | GR1 | 0.5
Aircraft-9 | 572157-01-1 | NECESSARY PROCEDURES TO INSP. | ABAC | GR1 | 0.5
Aircraft-9 | 572157-01-1 | RIGHT WING BOTTOM SKIN RUNOUT - NDT | INSP | NDT | 7.5
Aircraft-9 | 572157-01-1 | FINAL CONFIGURATION AFTER INSP. | FEAC | GR1 | 0.5
Aircraft-9 | 572158-01-2 | LEFT WING BOTTOM SKIN STRINGERS - DI | INSP | GR1 | 3.5 | 30000 | 15000 | [7 empty] | 96600 | 48300
Aircraft-9 | 572158-01-2 | RIGHT WING BOTTOM SKIN STRINGERS - DI | INSP | GR1 | 3.5 | 30000 | 15000 | [7 empty] | 96600 | 48300
Aircraft-9 | 572160-01-2 | LEFT WING BOTTOM SKIN STRG RIB 18/27 - DI | INSP | GR1 | 1.5
Aircraft-9 | 572160-01-2 | RIGHT WING BOTTOM SKIN STRG RIB 18/27 - DI | INSP | GR1 | 1.5
Aircraft-9 | 572161-01-11 | OUTER WING/BOTTOM SKIN/RIB13 AND RIB27 -DI | INSP | GR1 | 1.5 |  |  | 12 Y |  |  | 36607 | 19552 | 2011-06-01 |  |  |  | 2023-06-01
Aircraft-9 | 572161-01-11 | OUTER WING/BOTTOM SKIN/RIB13 AND RIB27 -DI | INSP | GR1 | 1.5 |  |  | 12 Y |  |  | 36607 | 19552 | 2011-06-01 |  |  |  | 2023-06-01
Aircraft-9 | 572164-01-1 | LEFT WING FUEL TANK DRAIN HOLES - DI | INSP | GR1 | 0.5 |  |  | 6 Y |  |  | 57609 | 28506 | 2016-12-17 |  |  |  | 2022-12-17
Aircraft-9 | 572164-01-1 | RIGHT WING FUEL TANK DRAIN HOLES - DI | INSP | GR1 | 0.5 |  |  | 6 Y |  |  | 57609 | 28506 | 2016-12-17 |  |  |  | 2022-12-17
Aircraft-9 | 572164-02-6 | OUTER WNG/BOTTOM SKIN/FUEL DRAIN HOLES-GVI | INSP | GR1 | 0.5 | 16400 | 8200 | [7 empty] | 97400 | 48700
Aircraft-9 | 572164-02-6 | OUTER WNG/BOTTOM SKIN/FUEL DRAIN HOLES-GVI | INSP | GR1 | 0.5 | 16400 | 8200 | [7 empty] | 97400 | 48700
Aircraft-9 | 572601-01-3 | LEFT WING FLAP TRACK BEAMS - DI | INSP | GR1 | 0.5
Aircraft-9 | 572601-01-3 | RIGHT WING FLAP TRACK BEAMS - DI | INSP | GR1 | 0.5
Aircraft-9 | 572604-01-4 | LEFT WING FLAP TRACK BEAMS 2, 3, 4 - DI | INSP | GR1 | 1
Aircraft-9 | 572604-01-4 | RIGHT WING FLAP TRACK BEAMS 2, 3, 4 - DI | INSP | GR1 | 1
Aircraft-9 | 572607-01-1 | LEFT FLAP TRACK BEAMS AND FITTINGS - DI | INSP | GR1 | 0.5 |  |  | 6 Y |  |  | 57609 | 28506 | 2016-12-17 |  |  |  | 2022-12-17
Aircraft-9 | 572607-01-1 | RIGHT FLAP TRACK BEAMS AND FITTINGS - DVI | INSP | GR1 | 0.5 |  |  | 6 Y |  |  | 57609 | 28506 | 2016-12-17 |  |  |  | 2022-12-17
Aircraft-9 | 572607-02-1 | LEFT OUTER WING FLAP TRACK BEAMS - DI | INSP | GR1 | 0.5
Aircraft-9 | 572607-02-1 | RIGHT OUTER WING FLAP TRACK BEAMS - DI | INSP | GR1 | 0.5
Aircraft-9 | 572610-01-1 | LEFT OUTER WING FLAP TRACK BEAM 2 - DI | INSP | GR1 | 0.5
Aircraft-9 | 572610-01-1 | LEFT OUTER WING FLAP TRACK BEAM 3 - DI | INSP | GR1 | 0.5
Aircraft-9 | 572610-01-1 | LEFT OUTER WING FLAP TRACK BEAM 4 - DI | INSP | GR1 | 0.5
Aircraft-9 | 572610-01-1 | RIGHT OUTER WING FLAP TRACK BEAM 2 - DI | INSP | GR1 | 0.5
Aircraft-9 | 572610-01-1 | RIGHT OUTER WING FLAP TRACK BEAM 3 - DI | INSP | GR1 | 0.5
Aircraft-9 | 572610-01-1 | RIGHT OUTER WING FLAP TRACK BEAM 4 - DI | INSP | GR1 | 0.5
Aircraft-9 | 572610-02-1 | LEFT OUTER WING FLAP TRACK BEAMS - DI | INSP | GR1 | 1 |  |  | 6 Y |  |  | 57609 | 28506 | 2016-12-17 |  |  |  | 2022-12-17
Aircraft-9 | 572610-02-1 | RIGHT OUTER WING FLAP TRACK BEAMS - DI | INSP | GR1 | 1 |  |  | 6 Y |  |  | 57609 | 28506 | 2016-12-17 |  |  |  | 2022-12-17
Aircraft-9 | 572650-01-1 | LEFT WING,REAR SPAR SIDESTAY FITTING - DI | INSP | GR1 | 1 |  |  | 12 Y |  |  | 57609 | 28506 | 2016-12-17 |  |  |  | 2028-12-17
Aircraft-9 | 572650-01-1 | TEMPORARY PROTECTION TO INSPECTION AREAS | LUB | GR1 | 0.1 |  |  | 12 Y |  |  | 57609 | 28506 | 2016-12-17 |  |  |  | 2028-12-17
Aircraft-9 | 572650-01-1 | TEMPORARY PROTECTION TO INSPECTION AREAS | LUB | MAP | 1 |  |  | 12 Y |  |  | 57609 | 28506 | 2016-12-17 |  |  |  | 2028-12-17
Aircraft-9 | 572650-01-1 | RIGHT WING,REAR SPAR SIDESTAY FITTING - DI | INSP | GR1 | 1 |  |  | 12 Y |  |  | 57609 | 28506 | 2016-12-17 |  |  |  | 2028-12-17
Aircraft-9 | 572650-01-1 | TEMPORARY PROTECTION TO INSPECTION AREAS | LUB | GR1 | 0.1 |  |  | 12 Y |  |  | 57609 | 28506 | 2016-12-17 |  |  |  | 2028-12-17
Aircraft-9 | 572650-01-1 | TEMPORARY PROTECTION TO INSPECTION AREAS | LUB | MAP | 1 |  |  | 12 Y |  |  | 57609 | 28506 | 2016-12-17 |  |  |  | 2028-12-17
Aircraft-9 | 572651-01-1 | NECESSARY PROCEDURES TO INSP. - REMOVE | ABAC | GR1 | 0.5 |  |  | 6 Y |  |  | 57609 | 28506 | 2016-12-17 |  |  |  | 2022-12-17
Aircraft-9 | 572651-01-1 | LEFT WING RETRACTION JACK FITTING - DI | INSP | GR1 | 2 |  |  | 6 Y |  |  | 57609 | 28506 | 2016-12-17 |  |  |  | 2022-12-17
Aircraft-9 | 572651-01-1 | TEMPORARY PROTECTION TO INSPECTION AREAS | LUB | GR1 | 0.1 |  |  | 6 Y |  |  | 57609 | 28506 | 2016-12-17 |  |  |  | 2022-12-17
Aircraft-9 | 572651-01-1 | TEMPORARY PROTECTION TO INSPECTION AREAS | LUB | MAP | 1 |  |  | 6 Y |  |  | 57609 | 28506 | 2016-12-17 |  |  |  | 2022-12-17
Aircraft-9 | 572651-01-1 | FINAL CONFIGURATION AFTER INSP. - INSTALL | FEAC | GR1 | 4.5 |  |  | 6 Y |  |  | 57609 | 28506 | 2016-12-17 |  |  |  | 2022-12-17
Aircraft-9 | 572651-01-1 | LEFT WING RETRACTION JACK FITTING - F/C | TEST | GR1 | 0.5 |  |  | 6 Y |  |  | 57609 | 28506 | 2016-12-17 |  |  |  | 2022-12-17
Aircraft-9 | 572651-01-1 | NECESSARY PROCEDURES TO INSP. - REMOVE | ABAC | GR1 | 0.5 |  |  | 6 Y |  |  | 57609 | 28506 | 2016-12-17 |  |  |  | 2022-12-17
Aircraft-9 | 572651-01-1 | RIGHT WING RETRACTION JACK FITTING - DI | INSP | GR1 | 2 |  |  | 6 Y |  |  | 57609 | 28506 | 2016-12-17 |  |  |  | 2022-12-17
Aircraft-9 | 572651-01-1 | TEMPORARY PROTECTION TO INSPECTION AREAS | LUB | GR1 | 0.1 |  |  | 6 Y |  |  | 57609 | 28506 | 2016-12-17 |  |  |  | 2022-12-17
Aircraft-9 | 572651-01-1 | TEMPORARY PROTECTION TO INSPECTION AREAS | LUB | MAP | 1 |  |  | 6 Y |  |  | 57609 | 28506 | 2016-12-17 |  |  |  | 2022-12-17
Aircraft-9 | 572651-01-1 | FINAL CONFIGURATION AFTER INSP. - INSTALL | FEAC | GR1 | 4.5 |  |  | 6 Y |  |  | 57609 | 28506 | 2016-12-17 |  |  |  | 2022-12-17
Aircraft-9 | 572651-01-1 | RIGHT WING RETRACTION JACK FITTING - F/C | TEST | GR1 | 0.5 |  |  | 6 Y |  |  | 57609 | 28506 | 2016-12-17 |  |  |  | 2022-12-17
Aircraft-9 | 572652-01-1 | LH OUTER WING/FWD PINTLE FITTING - GVI | INSP | GR1 | 1.5 |  |  | 12 Y |  |  | 57609 | 28506 | 2016-12-17 |  |  |  | 2028-12-17
Aircraft-9 | 572652-01-1 | TEMPORARY PROTECTION TO INSPECTION AREAS | LUB | GR1 | 0.1 |  |  | 12 Y |  |  | 57609 | 28506 | 2016-12-17 |  |  |  | 2028-12-17
Aircraft-9 | 572652-01-1 | TEMPORARY PROTECTION TO INSPECTION AREAS | LUB | MAP | 0.5 |  |  | 12 Y |  |  | 57609 | 28506 | 2016-12-17 |  |  |  | 2028-12-17
Aircraft-9 | 572652-01-1 | RH OUTER WING/FWD PINTLE FITTING - GVI | LUB | GR1 | 1 |  |  | 12 Y |  |  | 57609 | 28506 | 2016-12-17 |  |  |  | 2028-12-17
Aircraft-9 | 572652-01-1 | TEMPORARY PROTECTION TO INSPECTION AREAS | LUB | GR1 | 0.1 |  |  | 12 Y |  |  | 57609 | 28506 | 2016-12-17 |  |  |  | 2028-12-17
Aircraft-9 | 572652-01-1 | TEMPORARY PROTECTION TO INSPECTION AREAS | LUB | MAP | 0.5 |  |  | 12 Y |  |  | 57609 | 28506 | 2016-12-17 |  |  |  | 2028-12-17
Aircraft-9 | 572653-01-1 | LEFT WING FLAP TRACK ATTACH FITTINGS - DI | INSP | GR1 | 0.5 |  |  | 12 Y |  |  | 36606 | 19553 | 2011-06-01 |  |  |  | 2023-06-01
Aircraft-9 | 572653-01-1 | RGHT WING FLAP TRACK ATTACH FITTINGS - DI | INSP | GR1 | 0.5 |  |  | 12 Y |  |  | 36606 | 19553 | 2011-06-01 |  |  |  | 2023-06-01
Aircraft-9 | 572654-01-1 | ENGINE # 1 - REMOVE | ABAC | GR1 | 0.1
Aircraft-9 | 572654-01-1 | LEFT PYLON/WING FWD ATTACH FITTING - REMOV | ABAC | GR1 | 8
Aircraft-9 | 572654-01-1 | NECESSARY PROCEDURES TO INSP. | ABAC | GR1 | 1
Aircraft-9 | 572654-01-1 | LEFT PYLON/WING FWD ATTACH FITTINGS - NDT | INSP | NDT | 1.5
Aircraft-9 | 572654-01-1 | FINAL CONFIGURATION AFTER INSP. | FEAC | GR1 | 1
Aircraft-9 | 572654-01-1 | LEFT PYLON/WING FWD ATTACH FITTINGS - INST | FEAC | GR1 | 11
Aircraft-9 | 572654-01-1 | ENGINE # 1 - INSTALL | FEAC | GR1 | 0.1
Aircraft-9 | 572654-01-1 | ENGINE # 1 - RUN-UP | TEST | GR1 | 0.1
Aircraft-9 | 572654-01-1 | ENGINE # 2 - REMOVE | ABAC | GR1 | 0.1
Aircraft-9 | 572654-01-1 | RGHT PYLON/WING FWD ATTACH FITTING - REMOV | ABAC | GR1 | 8
Aircraft-9 | 572654-01-1 | NECESSARY PROCEDURES TO INSP. | ABAC | GR1 | 1
Aircraft-9 | 572654-01-1 | RGHT PYLON/WING FWD ATTACH FITTINGS - NDT | INSP | NDT | 1.5
Aircraft-9 | 572654-01-1 | FINAL CONFIGURATION AFTER INSP. | FEAC | GR1 | 1
Aircraft-9 | 572654-01-1 | RGHT PYLON/WING FWD ATTACH FITTINGS - INST | FEAC | GR1 | 11
Aircraft-9 | 572654-01-1 | ENGINE # 2 - INSTALL | FEAC | GR1 | 0.1
Aircraft-9 | 572654-01-1 | ENGINE # 2 - RUN-UP | TEST | GR1 | 0.1
Aircraft-9 | 572656-01-1 | LEFT OUTER WING PYLON SPIGOT FITTING - DI | INSP | GR1 | 12 |  |  | 12 Y |  |  | 36606 | 19553 | 2011-06-01 |  |  |  | 2023-06-01
Aircraft-9 | 572656-01-1 | RIGHT OUTER WING PYLON SPIGOT FITTING - DI | INSP | GR1 | 12 |  |  | 12 Y |  |  | 36606 | 19553 | 2011-06-01 |  |  |  | 2023-06-01
Aircraft-9 | 572657-01-1 | LEFT PYLON AFT ATTACH FITTING LUG - DI | INSP | GR1 | 1 |  |  | 12 Y | [8 empty] | 2024-02-15
Aircraft-9 | 572657-01-1 | RIGHT PYLON AFT ATTACH FITTING LUG - DI | INSP | GR1 | 1 |  |  | 12 Y | [8 empty] | 2024-02-15
Aircraft-9 | 572658-01-1 | LEFT FLAP TRACK BEAMS ATTACH FITTING - DI | INSP | GR1 | 0.5 |  |  | 12 Y | [8 empty] | 2024-02-15
Aircraft-9 | 572658-01-1 | RIGHT FLAP TRACK BEAMS ATTACH FITTING - DI | INSP | GR1 | 0.5 |  |  | 12 Y | [8 empty] | 2024-02-15
Aircraft-9 | 572900-01-1 | LEFT WING DRAIN HOLES AND HOSES - C/K | INSP | GR1 | 1 |  |  | 80 M |  |  | 57609 | 28506 | 2016-12-17 |  |  |  | 2023-08-17
Aircraft-9 | 572900-01-1 | RIGHT WING DRAIN HOLES AND HOSES - C/K | INSP | GR1 | 1 |  |  | 80 M |  |  | 57609 | 28506 | 2016-12-17 |  |  |  | 2023-08-17
Aircraft-9 | 573101-01-1 | LEFT WING TIP LOWER SURFACE JOINT - DI | INSP | GR1 | 0.5 | 30000 | 15000 |  |  |  | 36606 | 19553 | 2011-06-01 |  | 66606 | 34553
Aircraft-9 | 573101-01-1 | RIGHT WING TIP LOWER SURFACE JOINT - DI | INSP | GR1 | 0.5 | 30000 | 15000 |  |  |  | 36606 | 19553 | 2011-06-01 |  | 66606 | 34553
Aircraft-9 | 573900-01-1 | LEFT WING TIP DRAIN HOLES - C/K | INSP | GR1 | 0.5 |  |  | 80 M |  |  | 57609 | 28506 | 2016-12-17 |  |  |  | 2023-08-17
Aircraft-9 | 573900-01-1 | RIGHT WING TIP DRAIN HOLES - C/K | INSP | GR1 | 0.5 |  |  | 80 M |  |  | 57609 | 28506 | 2016-12-17 |  |  |  | 2023-08-17
Aircraft-9 | 574101-01-3 | LEFT WING FIXED LEADING EDGE - DI | INSP | GR1 | 3 | 41200 | 20600 | 6 Y |  |  | 57609 | 28506 | 2016-12-17 |  | 98809 | 49106 | 2022-12-17
Aircraft-9 | 574101-01-3 | RIGHT WING FIXED LEADING EDGE - DI | INSP | GR1 | 3 | 41200 | 20600 | 6 Y |  |  | 57609 | 28506 | 2016-12-17 |  | 98809 | 49106 | 2022-12-17
Aircraft-9 | 574102-01-1 | LEFT WING LEADING EDGE SLATS - REMOVE | ABAC | GR1 | 1
Aircraft-9 | 574102-01-1 | LEFT WING LE SLAT TRACKS 5 TO 12 - REMOVE | ABAC | GR1 | 10.5
Aircraft-9 | 574102-01-1 | LEFT WING LEADING EDGE - REMOVE | ABAC | GR1 | 5.5
Aircraft-9 | 574102-01-1 | LEFT WING LE SLAT TRACKS 5 TO 12 - NDT | INSP | NDT | 1.5
Aircraft-9 | 574102-01-1 | LEFT WING LEADING EDGE SLATS - INSTALL | FEAC | GR1 | 12
Aircraft-9 | 574102-01-1 | LEFT WING LEADING EDGE SLATS - INSTALL | FEAC | GR1 | 22.5
Aircraft-9 | 574102-01-1 | FINAL CONFIGURATION AFTER INSP. | FEAC | GR1 | 1.5
Aircraft-9 | 574102-01-1 | RIGHT WING LEADING EDGE SLATS - REMOVE | ABAC | GR1 | 1
Aircraft-9 | 574102-01-1 | RIGHT WING LE SLAT TRACKS 5 TO 12 - REMOVE | ABAC | GR1 | 10.5
Aircraft-9 | 574102-01-1 | RIGHT WING LEADING EDGE - REMOVE | ABAC | GR1 | 5.5
Aircraft-9 | 574102-01-1 | RGHT WING LE SLAT TRACKS 5 TO 12 - NDT | INSP | NDT | 1.5
Aircraft-9 | 574102-01-1 | RIGHT WING LEADING EDGE SLATS - INSTALL | FEAC | GR1 | 12
Aircraft-9 | 574102-01-1 | RIGHT WING LEADING EDGE SLATS - INSTALL | FEAC | GR1 | 22.5
Aircraft-9 | 574102-01-1 | FINAL CONFIGURATION AFTER INSP. | FEAC | GR1 | 1.5
Aircraft-9 | 574106-01-3 | LEFT WING FIXED LEADING EDGE - DI | INSP | GR1 | 0.5 |  |  | 6 Y | [8 empty] | 2024-02-15
Aircraft-9 | 574106-01-3 | RIGHT WING FIXED LEADING EDGE - DI | INSP | GR1 | 0.5 |  |  | 6 Y | [8 empty] | 2024-02-15
Aircraft-9 | 574112-01-1 | LEFT OUTER WING FIXED LEADING EDGE - DI | INSP | GR1 | 1 |  |  | 6 Y | [8 empty] | 2024-02-15
Aircraft-9 | 574112-01-1 | RIGHT OUTER WING FIXED LEADING EDGE - DI | INSP | GR1 | 1 |  |  | 6 Y | [8 empty] | 2024-02-15
Aircraft-9 | 574113-01-1 | LEFT OUTER WING FIXED LEADING EDGE - DI | INSP | GR1 | 0.5 |  |  | 6 Y | [8 empty] | 2024-02-15
Aircraft-9 | 574113-01-1 | RIGHT OUTER WING FIXED LEADING EDGE - DI | INSP | GR1 | 0.5 |  |  | 6 Y | [8 empty] | 2024-02-15
Aircraft-9 | 574201-01-1 | LEFT WING SLAT 1/ TRACKS 1 TO 4 - DI | INSP | GR1 | 1 |  |  | 6 Y | [8 empty] | 2024-02-15
Aircraft-9 | 574201-01-1 | RIGHT WING SLAT 1/TRACKS 1 TO 4 - DI | INSP | GR1 | 1 |  |  | 6 Y | [8 empty] | 2024-02-15
Aircraft-9 | 574202-01-1 | SLAT #1 TRACKS 1 TO 4 ATTACHMENTS - DI | INSP | GR1 | 5.5 |  |  | 6 Y |  |  | 57609 | 28506 | 2016-12-17 |  |  |  | 2022-12-17
Aircraft-9 | 574202-01-1 | SLAT #1 TRACKS 1 TO 4 ATTACHMENTS - DI | INSP | GR1 | 5.5 |  |  | 6 Y |  |  | 57609 | 28506 | 2016-12-17 |  |  |  | 2022-12-17
Aircraft-9 | 574204-01-1 | LEFT WING SLAT 1 SKIN CONNECTIONS - DI | INSP | GR1 | 2 |  |  | 12 Y | [8 empty] | 2024-02-15
Aircraft-9 | 574204-01-1 | RIGHT WING SLAT 1 SKIN CONNECTIONS - DI | INSP | GR1 | 2 |  |  | 12 Y | [8 empty] | 2024-02-15
Aircraft-9 | 574204-02-1 | NECESSARY PROCEDURES TO INSP. | ABAC | GR1 | 0.5 |  |  | 12 Y | [8 empty] | 2024-02-15
Aircraft-9 | 574204-02-1 | LEFT WING SLAT 1 INTERNAL STRUCTURE - SDI | INSP | GR1 | 1 |  |  | 12 Y | [8 empty] | 2024-02-15
Aircraft-9 | 574204-02-1 | FINAL CONFIGURATION AFTER INSP. | FEAC | GR1 | 1 |  |  | 12 Y | [8 empty] | 2024-02-15
Aircraft-9 | 574204-02-1 | NECESSARY PROCEDURES TO INSP. | ABAC | GR1 | 0.5 |  |  | 12 Y | [8 empty] | 2024-02-15
Aircraft-9 | 574204-02-1 | RIGHT WING SLAT 1 INTERNAL STRUCTURE - SDI | INSP | GR1 | 1 |  |  | 12 Y | [8 empty] | 2024-02-15
Aircraft-9 | 574204-02-1 | FINAL CONFIGURATION AFTER INSP. | FEAC | GR1 | 1 |  |  | 12 Y | [8 empty] | 2024-02-15
Aircraft-9 | 574204-03-1 | SLAT #1/SKIN CONNECTIONS/LOWER GIRDER -NDT | INSP | NDT | 0.5
Aircraft-9 | 574204-03-1 | SLAT #1/SKIN CONNECTIONS/LOWER GIRDER -NDT | INSP | NDT | 0.5
Aircraft-9 | 574205-01-1 | LEFT WING SLAT # 1 - DI | INSP | GR1 | 1.5 |  |  | 6 Y |  |  | 57609 | 28506 | 2016-12-17 |  |  |  | 2022-12-17
Aircraft-9 | 574205-01-1 | RIGHT WING SLAT # 1 - DI | INSP | GR1 | 1.5 |  |  | 6 Y |  |  | 57609 | 28506 | 2016-12-17 |  |  |  | 2022-12-17
Aircraft-9 | 574301-01-1 | LEFT WING SLAT 2 TRACKS 5 AND 6 - DI | INSP | GR1 | 1 |  |  | 6 Y | [8 empty] | 2024-02-15
Aircraft-9 | 574301-01-1 | RIGHT WING SLAT 2 TRACKS 5 AND 6 - DI | INSP | GR1 | 1 |  |  | 6 Y | [8 empty] | 2024-02-15
Aircraft-9 | 574302-01-1 | LEFT WING SLAT 2/TRACKS 5 AND 6 - DI | INSP | GR1 | 4 |  |  | 6 Y |  |  | 57609 | 28506 | 2016-12-17 |  |  |  | 2022-12-17
Aircraft-9 | 574302-01-1 | RIGHT WING SLAT 2/TRACKS 5 AND 6 - DI | INSP | GR1 | 4 |  |  | 6 Y |  |  | 57609 | 28506 | 2016-12-17 |  |  |  | 2022-12-17
Aircraft-9 | 574304-01-1 | LEFT WING SLAT 2 SKIN CONNECTIONS - DI | INSP | GR1 | 1 |  |  | 12 Y | [8 empty] | 2024-02-15
Aircraft-9 | 574304-01-1 | RIGHT WING SLAT 2 SKIN CONNECTIONS - DI | INSP | GR1 | 1 |  |  | 12 Y | [8 empty] | 2024-02-15
Aircraft-9 | 574304-02-2 | NECESSARY PROCEDURES TO INSP. | ABAC | GR1 | 0.5 |  |  | 12 Y | [8 empty] | 2024-02-15
Aircraft-9 | 574304-02-2 | LEFT WING SLAT #2 - SDI | INSP | GR1 | 1 |  |  | 12 Y | [8 empty] | 2024-02-15
Aircraft-9 | 574304-02-2 | FINAL CONFIGURATION AFTER INSP. | FEAC | GR1 | 0.5 |  |  | 12 Y | [8 empty] | 2024-02-15
Aircraft-9 | 574304-02-2 | NECESSARY PROCEDURES TO INSP. | ABAC | GR1 | 0.5 |  |  | 12 Y | [8 empty] | 2024-02-15
Aircraft-9 | 574304-02-2 | RIGHT WING SLAT #2 - SDI | INSP | GR1 | 1 |  |  | 12 Y | [8 empty] | 2024-02-15
Aircraft-9 | 574304-02-2 | FINAL CONFIGURATION AFTER INSP. | INSP | GR1 | 1 |  |  | 12 Y | [8 empty] | 2024-02-15
Aircraft-9 | 574304-03-1 | SLAT #2/SKIN CONNECTIONS/LOWER GIRDER -NDT | INSP | NDT | 0.5
Aircraft-9 | 574304-03-1 | SLAT #2/SKIN CONNECTIONS/LOWER GIRDER -NDT | INSP | NDT | 0.5
Aircraft-9 | 574305-01-1 | LEFT WING SLAT 2 TRAILING EDGE - DI | INSP | GR1 | 1 |  |  | 6 Y |  |  | 57609 | 28506 | 2016-12-17 |  |  |  | 2022-12-17
Aircraft-9 | 574305-01-1 | RIGHT WING SLAT 2 TRAILING EDGE - DI | INSP | GR1 | 1 |  |  | 6 Y |  |  | 57609 | 28506 | 2016-12-17 |  |  |  | 2022-12-17
Aircraft-9 | 574401-01-1 | LEFT WING SLAT 3 TRACKS 7 AND 8 - DI | INSP | GR1 | 1 |  |  | 6 Y | [8 empty] | 2024-02-15
Aircraft-9 | 574401-01-1 | RIGHT WING SLAT 3 TRACKS 7 AND 8 - DI | INSP | GR1 | 1 |  |  | 6 Y | [8 empty] | 2024-02-15
Aircraft-9 | 574402-01-1 | LEFT WING SLAT 3, TRACKS 7 AND 8 - DI | INSP | GR1 | 4 |  |  | 6 Y |  |  | 57609 | 28506 | 2016-12-17 |  |  |  | 2022-12-17
Aircraft-9 | 574402-01-1 | RIGHT WING SLAT 3, TRACKS 7 AND 8 - DI | INSP | GR1 | 4 |  |  | 6 Y |  |  | 57609 | 28506 | 2016-12-17 |  |  |  | 2022-12-17
Aircraft-9 | 574404-01-1 | LEFT SLAT 3 SKIN CONNECTIONS - DI | INSP | GR1 | 1.5 |  |  | 12 Y | [8 empty] | 2024-02-15
Aircraft-9 | 574404-01-1 | RIGHT SLAT 3 SKIN CONNECTIONS - DI | INSP | GR1 | 1.5 |  |  | 12 Y | [8 empty] | 2024-02-15
Aircraft-9 | 574404-02-1 | NECESSARY PROCEDURES TO INSP. | ABAC | GR1 | 1 |  |  | 12 Y | [8 empty] | 2024-02-15
Aircraft-9 | 574404-02-1 | LEFT WING SLAT 3 SKIN CONNECTIONS - SDI | INSP | GR1 | 0.5 |  |  | 12 Y | [8 empty] | 2024-02-15
Aircraft-9 | 574404-02-1 | FINAL CONFIGURATION AFTER INSP. | FEAC | GR1 | 1 |  |  | 12 Y | [8 empty] | 2024-02-15
Aircraft-9 | 574404-02-1 | NECESSARY PROCEDURES TO INSP. | ABAC | GR1 | 1 |  |  | 12 Y | [8 empty] | 2024-02-15
Aircraft-9 | 574404-02-1 | RIGHT WING SLAT 3 SKIN CONNECTIONS - SDI | INSP | GR1 | 0.5 |  |  | 12 Y | [8 empty] | 2024-02-15
Aircraft-9 | 574404-02-1 | FINAL CONFIGURATION AFTER INSP. | FEAC | GR1 | 1 |  |  | 12 Y | [8 empty] | 2024-02-15
Aircraft-9 | 574405-01-1 | LEFT WING SLAT 3 TRAILING EDGE - DI | INSP | GR1 | 0.5 |  |  | 6 Y |  |  | 57609 | 28506 | 2016-12-17 |  |  |  | 2022-12-17
Aircraft-9 | 574405-01-1 | RIGHT WING SLAT 3 TRAILING EDGE - DI | INSP | GR1 | 0.5 |  |  | 6 Y |  |  | 57609 | 28506 | 2016-12-17 |  |  |  | 2022-12-17
Aircraft-9 | 574501-01-1 | LEFT WING SLAT 4 TRACKS 9 AND 10 - DI | INSP | GR1 | 1 |  |  | 6 Y | [8 empty] | 2024-02-15
Aircraft-9 | 574501-01-1 | RIGHT WING SLAT 4 TRACKS 9 AND 10 - DI | INSP | GR1 | 1 |  |  | 6 Y | [8 empty] | 2024-02-15
Aircraft-9 | 574502-01-1 | LEFT WING SLAT 4 TRACKS 9 AND 10 - DI | INSP | GR1 | 4 |  |  | 6 Y |  |  | 57609 | 28506 | 2016-12-17 |  |  |  | 2022-12-17
Aircraft-9 | 574502-01-1 | RIGHT WING SLAT 4 TRACKS 9 AND 10 - DI | INSP | GR1 | 4 |  |  | 6 Y |  |  | 57609 | 28506 | 2016-12-17 |  |  |  | 2022-12-17
Aircraft-9 | 574504-01-1 | LEFT WING SLAT 4 SKIN CONNECTIONS - DI | INSP | GR1 | 1 |  |  | 12 Y | [8 empty] | 2024-02-15
Aircraft-9 | 574504-01-1 | RIGHT WING SLAT 4 SKIN CONNECTIONS - DI | INSP | GR1 | 1 |  |  | 12 Y | [8 empty] | 2024-02-15
Aircraft-9 | 574504-02-1 | NECESSARY PROCEDURES TO INSP. | ABAC | GR1 | 0.5 |  |  | 12 Y | [8 empty] | 2024-02-15
Aircraft-9 | 574504-02-1 | LEFT WING SLAT 4 SKIN CONNECTIONS - SDI | INSP | GR1 | 0.5 |  |  | 12 Y | [8 empty] | 2024-02-15
Aircraft-9 | 574504-02-1 | FINAL CONFIGURATION AFTER INSP. | FEAC | GR1 | 0.5 |  |  | 12 Y | [8 empty] | 2024-02-15
Aircraft-9 | 574504-02-1 | NECESSARY PROCEDURES TO INSP. | ABAC | GR1 | 0.5 |  |  | 12 Y | [8 empty] | 2024-02-15
Aircraft-9 | 574504-02-1 | RIGHT WING SLAT 4 SKIN CONNECTIONS - SDI | INSP | GR1 | 0.5 |  |  | 12 Y | [8 empty] | 2024-02-15
Aircraft-9 | 574504-02-1 | FINAL CONFIGURATION AFTER INSP. | FEAC | GR1 | 0.5 |  |  | 12 Y | [8 empty] | 2024-02-15
Aircraft-9 | 574505-01-1 | LEFT WING SLAT 4 TRAILING EDGE - DI | INSP | GR1 | 1 |  |  | 6 Y |  |  | 57609 | 28506 | 2016-12-17 |  |  |  | 2022-12-17
Aircraft-9 | 574505-01-1 | RIGHT WING SLAT 4 TRAILING EDGE - DI | INSP | GR1 | 1 |  |  | 6 Y |  |  | 57609 | 28506 | 2016-12-17 |  |  |  | 2022-12-17
Aircraft-9 | 574601-01-1 | LEFT WING SLAT 5 TRACKS 11 AND 12 - DI | INSP | GR1 | 0.5 |  |  | 6 Y | [8 empty] | 2024-02-15
Aircraft-9 | 574601-01-1 | RIGHT WING SLAT 5 TRACKS 11 AND 12 - DI | INSP | GR1 | 0.5 |  |  | 6 Y | [8 empty] | 2024-02-15
Aircraft-9 | 574602-01-1 | LEFT WING SLAT 5 TRACKS 11 AND 12 - DI | INSP | GR1 | 4 |  |  | 6 Y |  |  | 57609 | 28506 | 2016-12-17 |  |  |  | 2022-12-17
Aircraft-9 | 574602-01-1 | RIGHT WING SLAT 5 TRACKS 11 AND 12 - DI | INSP | GR1 | 4 |  |  | 6 Y |  |  | 57609 | 28506 | 2016-12-17 |  |  |  | 2022-12-17
Aircraft-9 | 574604-01-1 | LEFT WING SLAT 5 SKIN CONNECTIONS - DI | INSP | GR1 | 0.5 |  |  | 12 Y | [8 empty] | 2024-02-15
Aircraft-9 | 574604-01-1 | RIGHT WING SLAT 5 SKIN CONNECTIONS - DI | INSP | GR1 | 0.5 |  |  | 12 Y | [8 empty] | 2024-02-15
Aircraft-9 | 574604-02-1 | NECESSARY PROCEDURES TO INSP. | ABAC | GR1 | 0.5 |  |  | 12 Y | [8 empty] | 2024-02-15
Aircraft-9 | 574604-02-1 | LEFT WING SLAT 5 SKIN CONNECTIONS - SDI | INSP | GR1 | 0.5 |  |  | 12 Y | [8 empty] | 2024-02-15
Aircraft-9 | 574604-02-1 | FINAL CONFIGURATION AFTER INSP. | FEAC | GR1 | 1 |  |  | 12 Y | [8 empty] | 2024-02-15
Aircraft-9 | 574604-02-1 | NECESSARY PROCEDURES TO INSP. | ABAC | GR1 | 0.5 |  |  | 12 Y | [8 empty] | 2024-02-15
Aircraft-9 | 574604-02-1 | RIGHT WING SLAT 5 SKIN CONNECTIONS - SDI | INSP | GR1 | 0.5 |  |  | 12 Y | [8 empty] | 2024-02-15
Aircraft-9 | 574604-02-1 | FINAL CONFIGURATION AFTER INSP. | FEAC | GR1 | 1 |  |  | 12 Y | [8 empty] | 2024-02-15
Aircraft-9 | 574605-01-1 | LEFT WING TRAILING EDGE SLAT 5 - DI | INSP | GR1 | 1 |  |  | 6 Y |  |  | 57609 | 28506 | 2016-12-17 |  |  |  | 2022-12-17
Aircraft-9 | 574605-01-1 | RIGHT WING TRAILING EDGE SLAT 5 - DI | INSP | GR1 | 1 |  |  | 6 Y |  |  | 57609 | 28506 | 2016-12-17 |  |  |  | 2022-12-17
Aircraft-9 | 575101-01-1 | LEFT WING TE FLAP ACTUATOR BRACKETS - DI | INSP | GR1 | 1.5 |  |  | 12 Y |  |  | 36606 | 19553 | 2011-06-01 |  |  |  | 2023-06-01
Aircraft-9 | 575101-01-1 | RIGHT WING TE FLAP ACTUATOR BRACKETS - DI | INSP | GR1 | 1.5 |  |  | 12 Y |  |  | 36606 | 19553 | 2011-06-01 |  |  |  | 2023-06-01
Aircraft-9 | 575101-02-3 | NECESSARY PROCEDURES TO INSP. | ABAC | GR1 | 0.5
Aircraft-9 | 575101-02-3 | LEFT WING TE FLAP ACTUATOR BRACKETS - NDT | INSP | NDT | 1
Aircraft-9 | 575101-02-3 | FINAL CONFIGURATION AFTER INSP. | FEAC | GR1 | 0.5
Aircraft-9 | 575101-02-3 | NECESSARY PROCEDURES TO INSP. | ABAC | GR1 | 0.5
Aircraft-9 | 575101-02-3 | RIGHT WING TE FLAP ACTUATOR BRACKETS - NDT | INSP | NDT | 1
Aircraft-9 | 575101-02-3 | FINAL CONFIGURATION AFTER INSP. | FEAC | GR1 | 0.5
Aircraft-9 | 575104-01-1 | LEFT WING TRAILING EDGE SPOILER 1 - DI | INSP | GR1 | 0.5 |  |  | 12 Y |  |  | 36606 | 19553 | 2011-06-01 |  |  |  | 2023-06-01
Aircraft-9 | 575104-01-1 | RIGHT WING TRAILING EDGE SPOILER 1 - DI | INSP | GR1 | 0.5 |  |  | 12 Y |  |  | 36606 | 19553 | 2011-06-01 |  |  |  | 2023-06-01
Aircraft-9 | 575106-01-1 | LEFT WING TE SPOILERS HINGE PINS - DI | INSP | GR1 | 2.5
Aircraft-9 | 575106-01-1 | RIGHT WING TE SPOILERS HINGE PINS - DI | INSP | GR1 | 2.5
Aircraft-9 | 575106-03-1 | LEFT WING SPOILERS / HINGE PINS - DI | INSP | GR1 | 6.5 |  |  | 12 Y |  |  | 36606 | 19553 | 2011-06-01 |  |  |  | 2023-06-01
Aircraft-9 | 575106-03-1 | RIGHT WING SPOILERS / HINGE PINS - DI | INSP | GR1 | 6.5 |  |  | 12 Y |  |  | 36606 | 19553 | 2011-06-01 |  |  |  | 2023-06-01
Aircraft-9 | 575107-01-1 | LEFT WING TRAILING EDGE SPOILERS - DI | INSP | GR1 | 1 |  |  | 6 Y |  |  | 57609 | 28506 | 2016-12-17 |  |  |  | 2022-12-17
Aircraft-9 | 575107-01-1 | RIGHT WING TRAILING EDGE SPOILERS - DI | INSP | GR1 | 1 |  |  | 6 Y |  |  | 57609 | 28506 | 2016-12-17 |  |  |  | 2022-12-17
Aircraft-9 | 575107-02-3 | OUTER WING/INNER REAR SPAR/TRAILG.EDGE-NDT | INSP | NDT | 2
Aircraft-9 | 575107-02-3 | OUTER WING/INNER REAR SPAR/TRAILG.EDGE-NDT | INSP | NDT | 2
Aircraft-9 | 575119-01-1 | LEFT WING AILERON HINGE FITTINGS - DI | INSP | GR1 | 1 |  |  | 12 Y |  |  | 36606 | 19553 | 2011-06-01 |  |  |  | 2023-06-01
Aircraft-9 | 575119-01-1 | RIGHT WING AILERON HINGE FITTINGS - DI | INSP | GR1 | 1 |  |  | 12 Y |  |  | 36606 | 19553 | 2011-06-01 |  |  |  | 2023-06-01
Aircraft-9 | 575120-01-1 | LEFT OUTER WING AILERON HINGE PINS - DI | INSP | GR1 | 4
Aircraft-9 | 575120-01-1 | RIGHT OUTER WING AILERON HINGE PINS - DI | INSP | GR1 | 4
Aircraft-9 | 575120-03-1 | LEFT WING / AILERON HINGE PINS - DI | INSP | GR1 | 1.5 |  |  | 90 M |  |  | 57609 | 28506 | 2016-12-17 |  |  |  | 2024-06-17
Aircraft-9 | 575120-03-1 | RIGHT WING / AILERON HINGE PINS - DI | INSP | GR1 | 1.5 |  |  | 90 M |  |  | 57609 | 28506 | 2016-12-17 |  |  |  | 2024-06-17
Aircraft-9 | 575121-01-1 | LEFT WING, AILERON ACTUATOR FITTINGS - DI | INSP | GR1 | 0.5 |  |  | 6 Y | [8 empty] | 2024-02-15
Aircraft-9 | 575121-01-1 | RIGHT WING,AILERON ACTUATOR FITTINGS - DI | INSP | GR1 | 0.5 |  |  | 6 Y | [8 empty] | 2024-02-15
Aircraft-9 | 575130-01-2 | OUTER WING/INNER REAR SPAR/TRAILG.EDGE-NDT | INSP | NDT | 1
Aircraft-9 | 575130-01-2 | OUTER WING/INNER REAR SPAR/TRAILG.EDGE-NDT | INSP | NDT | 1
Aircraft-9 | 575140-01-1 | LEFT WING TRAILING EDGE FLAP TRACK 1 - DI | INSP | GR1 | 1.5 |  |  | 12 Y | [8 empty] | 2024-02-15
Aircraft-9 | 575140-01-1 | RGHT WING TRAILING EDGE FLAP TRACK 1 - DI | INSP | GR1 | 1.5 |  |  | 12 Y | [8 empty] | 2024-02-15
Aircraft-9 | 575142-01-1 | LEFT TRAILING EDGE INBOARD FLAP - DI | INSP | GR1 | 2.5 |  |  | 12 Y | [8 empty] | 2024-02-15
Aircraft-9 | 575142-01-1 | RIGHT TRAILING EDGE INBOARD FLAP - DI | INSP | GR1 | 2.5 |  |  | 12 Y | [8 empty] | 2024-02-15
Aircraft-9 | 575150-01-2 | TRAILING EDGE/OUTER WING MLG RIB5 OUTB -DI | INSP | GR1 | 0.5 |  |  | 6 Y |  |  | 50716 | 25606 | 2015-02-13 |  |  |  | 2021-02-13
Aircraft-9 | 575150-01-2 | TEMPORARY PROTECTION TO INSPECTION AREAS | LUB | GR1 | 0.1 |  |  | 6 Y |  |  | 50716 | 25606 | 2015-02-13 |  |  |  | 2021-02-13
Aircraft-9 | 575150-01-2 | TEMPORARY PROTECTION TO INSPECTION AREAS | LUB | MAP | 0.5 |  |  | 6 Y |  |  | 50716 | 25606 | 2015-02-13 |  |  |  | 2021-02-13
Aircraft-9 | 575150-01-2 | TRAILING EDGE/OUTER WING MLG RIB5 OUTB -DI | INSP | GR1 | 0.5 |  |  | 6 Y |  |  | 50716 | 25606 | 2015-02-13 |  |  |  | 2021-02-13
Aircraft-9 | 575150-01-2 | TEMPORARY PROTECTION TO INSPECTION AREAS | LUB | GR1 | 0.1 |  |  | 6 Y |  |  | 50716 | 25606 | 2015-02-13 |  |  |  | 2021-02-13
Aircraft-9 | 575150-01-2 | TEMPORARY PROTECTION TO INSPECTION AREAS | LUB | MAP | 0.5 |  |  | 6 Y |  |  | 50716 | 25606 | 2015-02-13 |  |  |  | 2021-02-13
Aircraft-9 | 575151-01-2 | LEFT OUTER WING FALSE REAR SPAR - DI | INSP | GR1 | 1
Aircraft-9 | 575151-01-2 | RIGHT OUTER WING FALSE REAR SPAR - DI | INSP | GR1 | 1
Aircraft-9 | 575151-02-1 | LH OUTER WING/TRAILING EDGE - GVI | INSP | GR1 | 1 |  |  | 6 Y |  |  | 57609 | 28506 | 2016-12-17 |  |  |  | 2022-12-17
Aircraft-9 | 575151-02-1 | TEMPORARY PROTECTION TO INSPECTION AREAS | LUB | GR1 | 0.1 |  |  | 6 Y |  |  | 57609 | 28506 | 2016-12-17 |  |  |  | 2022-12-17
Aircraft-9 | 575151-02-1 | TEMPORARY PROTECTION TO INSPECTION AREAS | LUB | MAP | 0.5 |  |  | 6 Y |  |  | 57609 | 28506 | 2016-12-17 |  |  |  | 2022-12-17
Aircraft-9 | 575151-02-1 | RH OUTER WING/TRAILING EDGE - GVI | INSP | GR1 | 1 |  |  | 6 Y |  |  | 57609 | 28506 | 2016-12-17 |  |  |  | 2022-12-17
Aircraft-9 | 575151-02-1 | TEMPORARY PROTECTION TO INSPECTION AREAS | LUB | GR1 | 0.1 |  |  | 6 Y |  |  | 57609 | 28506 | 2016-12-17 |  |  |  | 2022-12-17
Aircraft-9 | 575151-02-1 | TEMPORARY PROTECTION TO INSPECTION AREAS | LUB | MAP | 0.5 |  |  | 6 Y |  |  | 57609 | 28506 | 2016-12-17 |  |  |  | 2022-12-17
Aircraft-9 | 575155-01-4 | OUTER WING/TRAILING EDGE/TOP SKIN - GVI | INSP | GR1 | 0.5 | 20400 | 10200 | [7 empty] | 111600 | 55800
Aircraft-9 | 575155-01-4 | OUTER WING/TRAILING EDGE/TOP SKIN - GVI | INSP | GR1 | 0.5 | 20400 | 10200 | [7 empty] | 111600 | 55800
Aircraft-9 | 575158-01-5 | OUTER WING/BOTTOM LOWER SURFACE - GVI | INSP | GR1 | 0.5 | 27200 | 13600 |  |  |  | 57609 | 28506 | 2016-12-17 |  | 84809 | 42106
Aircraft-9 | 575158-01-5 | OUTER WING/BOTTOM LOWER SURFACE - GVI | INSP | GR1 | 0.5 | 27200 | 13600 |  |  |  | 57609 | 28506 | 2016-12-17 |  | 84809 | 42106
Aircraft-9 | 575159-01-1 | LEFT WING BOTTOM SKIN LOWER SURFACE - DI | INSP | GR1 | 0.5
Aircraft-9 | 575159-01-1 | RIGHT WING BOTTOM SKIN LOWER SURFACE - DI | INSP | GR1 | 0.5
Aircraft-9 | 575160-01-5 | NECESSARY PROCEDURES TO INSP. | ABAC | GR1 | 1.5 | 23600 | 11800 | [7 empty] | 120000 | 60000
Aircraft-9 | 575160-01-5 | LH OUTER WING BOTTOM SKIN (X-RAY) - NDT | INSP | NDT | 2.5 | 23600 | 11800 | [7 empty] | 120000 | 60000
Aircraft-9 | 575160-01-5 | LH OUTER WING BOTTOM SKIN (HFEC) - NDT | INSP | NDT | 2 | 23600 | 11800 | [7 empty] | 120000 | 60000
Aircraft-9 | 575160-01-5 | FINAL CONFIGURATION AFTER INSP. | FEAC | GR1 | 1.5 | 23600 | 11800 | [7 empty] | 120000 | 60000
Aircraft-9 | 575160-01-5 | NECESSARY PROCEDURES TO INSP. | ABAC | GR1 | 1.5 | 23600 | 11800 | [7 empty] | 120000 | 60000
Aircraft-9 | 575160-01-5 | RH OUTER WING BOTTOM SKIN (X-RAY) - NDT | INSP | NDT | 2.5 | 23600 | 11800 | [7 empty] | 120000 | 60000
Aircraft-9 | 575160-01-5 | RH OUTER WING BOTTOM SKIN (HFEC) - NDT | INSP | NDT | 2 | 23600 | 11800 | [7 empty] | 120000 | 60000
Aircraft-9 | 575160-01-5 | FINAL CONFIGURATION AFTER INSP. | FEAC | GR1 | 1.5 | 23600 | 11800 | [7 empty] | 120000 | 60000
Aircraft-9 | 575163-01-2 | NECESSARY PROCEDURES TO INSP. | ABAC | GR1 | 4.5 | 26400 | 13200 | [7 empty] | 96000 | 48000
Aircraft-9 | 575163-01-2 | LEFT WING BOTTOM SKIN LOWER SURFACE - NDT | INSP | NDT | 1.5 | 26400 | 13200 | [7 empty] | 96000 | 48000
Aircraft-9 | 575163-01-2 | FINAL CONFIGURATION AFTER INSP. | FEAC | GR1 | 6 | 26400 | 13200 | [7 empty] | 96000 | 48000
Aircraft-9 | 575163-01-2 | NECESSARY PROCEDURES TO INSP. | ABAC | GR1 | 4.5 | 26400 | 13200 | [7 empty] | 96000 | 48000
Aircraft-9 | 575163-01-2 | RIGHT WING BOTTOM SKIN LOWER SURFACE - NDT | INSP | NDT | 1.5 | 26400 | 13200 | [7 empty] | 96000 | 48000
Aircraft-9 | 575163-01-2 | FINAL CONFIGURATION AFTER INSP. | FEAC | GR1 | 6 | 26400 | 13200 | [7 empty] | 96000 | 48000
Aircraft-9 | 575166-01-2 | LEFT OUTER WING FALSE REAR SPAR - DI | INSP | GR1 | 0.5
Aircraft-9 | 575166-01-2 | RIGHT OUTER WING FALSE REAR SPAR - DI | INSP | GR1 | 0.5
Aircraft-9 | 575167-01-1 | LEFT WING BOTTOM SKIN PANEL NO.3 - DI | INSP | GR1 | 0.5 |  |  | 6 Y |  |  | 57609 | 28506 | 2016-12-17 |  |  |  | 2022-12-17
Aircraft-9 | 575167-01-1 | RIGHT WING BOTTOM SKIN PANEL NO.3 - DI | INSP | GR1 | 0.5 |  |  | 6 Y |  |  | 57609 | 28506 | 2016-12-17 |  |  |  | 2022-12-17
Aircraft-9 | 575203-01-1 | LEFT WING INBOARD FLAP - DI | INSP | GR1 | 1 |  |  | 12 Y | [8 empty] | 2024-02-15
Aircraft-9 | 575203-01-1 | RIGHT WING INBOARD FLAP - DI | INSP | GR1 | 1 |  |  | 12 Y | [8 empty] | 2024-02-15
Aircraft-9 | 575203-02-1 | NECESSARY PROCEDURES TO INSP.- REMOVE | ABAC | GR1 | 0.5 |  |  | 12 Y | [8 empty] | 2024-02-15
Aircraft-9 | 575203-02-1 | LEFT WING INBOARD FLAP - SDI | INSP | GR1 | 1 |  |  | 12 Y | [8 empty] | 2024-02-15
Aircraft-9 | 575203-02-1 | FINAL CONFIGURATION AFTER INSP.- INSTALL | FEAC | GR1 | 2 |  |  | 12 Y | [8 empty] | 2024-02-15
Aircraft-9 | 575203-02-1 | NECESSARY PROCEDURES TO INSP.- REMOVE | ABAC | GR1 | 0.5 |  |  | 12 Y | [8 empty] | 2024-02-15
Aircraft-9 | 575203-02-1 | RIGHT WING INBOARD FLAP - SDI | INSP | GR1 | 1 |  |  | 12 Y | [8 empty] | 2024-02-15
Aircraft-9 | 575203-02-1 | FINAL CONFIGURATION AFTER INSP.- INSTALL | FEAC | GR1 | 2 |  |  | 12 Y | [8 empty] | 2024-02-15
Aircraft-9 | 575205-01-1 | LEFT WING INBOARD FLAP - DI | INSP | GR1 | 2 |  |  | 12 Y |  |  | 36606 | 19553 | 2011-06-01 |  |  |  | 2023-06-01
Aircraft-9 | 575205-01-1 | RIGHT WING INBOARD FLAP - DI | INSP | GR1 | 2 |  |  | 12 Y |  |  | 36606 | 19553 | 2011-06-01 |  |  |  | 2023-06-01
Aircraft-9 | 575206-01-1 | NECESSARY PROCEDURES TO INSP. | ABAC | GR1 | 0.5 |  |  | 12 Y | [8 empty] | 2024-02-15
Aircraft-9 | 575206-01-1 | LEFT WING INBOARD FLAP - SDI | INSP | GR1 | 0.5 |  |  | 12 Y | [8 empty] | 2024-02-15
Aircraft-9 | 575206-01-1 | FINAL CONFIGURATION AFTER INSP. | FEAC | GR1 | 1 |  |  | 12 Y | [8 empty] | 2024-02-15
Aircraft-9 | 575206-01-1 | NECESSARY PROCEDURES TO INSP. | ABAC | GR1 | 0.5 |  |  | 12 Y | [8 empty] | 2024-02-15
Aircraft-9 | 575206-01-1 | RIGHT WING INBOARD FLAP - SDI | INSP | GR1 | 0.5 |  |  | 12 Y | [8 empty] | 2024-02-15
Aircraft-9 | 575206-01-1 | FINAL CONFIGURATION AFTER INSP. | FEAC | GR1 | 1 |  |  | 12 Y | [8 empty] | 2024-02-15
Aircraft-9 | 575207-01-1 | LEFT WING INBOARD FLAP - DI | INSP | GR1 | 0.5 |  |  | 12 Y | [8 empty] | 2024-02-15
Aircraft-9 | 575207-01-1 | RIGHT WING INBOARD FLAP - DI | INSP | GR1 | 0.5 |  |  | 12 Y | [8 empty] | 2024-02-15
Aircraft-9 | 575209-01-1 | LEFT WING INBOARD FLAP - DI | INSP | GR1 | 0.5 |  |  | 12 Y | [8 empty] | 2024-02-15
Aircraft-9 | 575209-01-1 | RIGHT WING INBOARD FLAP - DI | INSP | GR1 | 0.5 |  |  | 12 Y | [8 empty] | 2024-02-15
Aircraft-9 | 575210-01-1 | NECESSARY PROCEDURES TO INSP. | ABAC | GR1 | 0.5 |  |  | 12 Y | [8 empty] | 2024-02-15
Aircraft-9 | 575210-01-1 | LEFT WING INBOARD FLAP - SDI | INSP | GR1 | 0.5 |  |  | 12 Y | [8 empty] | 2024-02-15
Aircraft-9 | 575210-01-1 | FINAL CONFIGURATION AFTER INSP. | FEAC | GR1 | 1 |  |  | 12 Y | [8 empty] | 2024-02-15
Aircraft-9 | 575210-01-1 | NECESSARY PROCEDURES TO INSP. | ABAC | GR1 | 0.5 |  |  | 12 Y | [8 empty] | 2024-02-15
Aircraft-9 | 575210-01-1 | RIGHT WING INBOARD FLAP - SDI | INSP | GR1 | 0.5 |  |  | 12 Y | [8 empty] | 2024-02-15
Aircraft-9 | 575210-01-1 | FINAL CONFIGURATION AFTER INSP. | FEAC | GR1 | 1 |  |  | 12 Y | [8 empty] | 2024-02-15
Aircraft-9 | 575211-01-1 | LEFT WING INBOARD FLAP - DI | INSP | GR1 | 1 |  |  | 12 Y |  |  | 36606 | 19553 | 2011-06-01 |  |  |  | 2023-06-01
Aircraft-9 | 575211-01-1 | RIGHT WING INBOARD FLAP - DI | INSP | GR1 | 1 |  |  | 12 Y |  |  | 36606 | 19553 | 2011-06-01 |  |  |  | 2023-06-01
Aircraft-9 | 575250-01-1 | NECESSARY PROCEDURES TO INSP./ DI | ABAC | GR1 | 0.5 |  |  | 12 Y | [8 empty] | 2024-02-15
Aircraft-9 | 575250-01-1 | LEFT INB FLAP TRACK 2 CARRIAGE - DI | INSP | GR1 | 0.5 |  |  | 12 Y | [8 empty] | 2024-02-15
Aircraft-9 | 575250-01-1 | FINAL CONFIGURATION AFTER INSP. | FEAC | GR1 | 0.5 |  |  | 12 Y | [8 empty] | 2024-02-15
Aircraft-9 | 575250-01-1 | NECESSARY PROCEDURES TO INSP./ DI | ABAC | GR1 | 0.5 |  |  | 12 Y | [8 empty] | 2024-02-15
Aircraft-9 | 575250-01-1 | RIGHT INB FLAP TRACK 2 CARRIAGE - DI | INSP | GR1 | 0.5 |  |  | 12 Y | [8 empty] | 2024-02-15
Aircraft-9 | 575250-01-1 | FINAL CONFIGURATION AFTER INSP. | FEAC | GR1 | 0.5 |  |  | 12 Y | [8 empty] | 2024-02-15
Aircraft-9 | 575250-02-1 | NECESSARY PROCEDURES TO INSP. | ABAC | GR1 | 1
Aircraft-9 | 575250-02-1 | LEFT WING INBOARD FLAP TRACK 2 - NDT | INSP | NDT | 1
Aircraft-9 | 575250-02-1 | FINAL CONFIGURATION AFTER INSP. | FEAC | GR1 | 2.5
Aircraft-9 | 575250-02-1 | NECESSARY PROCEDURES TO INSP. | ABAC | GR1 | 1
Aircraft-9 | 575250-02-1 | RIGHT WING INBOARD FLAP TRACK 2 - NDT | INSP | NDT | 1
Aircraft-9 | 575250-02-1 | FINAL CONFIGURATION AFTER INSP. | FEAC | GR1 | 2.5
Aircraft-9 | 575251-01-1 | LEFT WING INB FLAP TRACK 2 ROLLERS - DI | INSP | GR1 | 0.5
Aircraft-9 | 575251-01-1 | RIGHT WING INB FLAP TRACK 2 ROLLERS - DI | INSP | GR1 | 0.5
Aircraft-9 | 575252-01-1 | NECESSARY PROCEDURES TO INSP. | ABAC | GR1 | 2.5
Aircraft-9 | 575252-01-1 | LFT WING INB FLAP TRACK 2 PIVOT BOLT - NDT | INSP | GR1 | 1
Aircraft-9 | 575252-01-1 | FINAL CONFIGURATION AFTER INSP. | FEAC | GR1 | 2.5
Aircraft-9 | 575252-01-1 | NECESSARY PROCEDURES TO INSP. | ABAC | GR1 | 2.5
Aircraft-9 | 575252-01-1 | RGT WING INB FLAP TRACK 2 PIVOT BOLT - NDT | INSP | GR1 | 1
Aircraft-9 | 575252-01-1 | FINAL CONFIGURATION AFTER INSP. | FEAC | GR1 | 2.5
Aircraft-9 | 575254-01-1 | LEFT INB. FLAP, TRACK 2 DRIVE LEVER - DI | INSP | GR1 | 0.5 |  |  | 6 Y | [8 empty] | 2024-02-15
Aircraft-9 | 575254-01-1 | RIGHT INB. FLAP, TRACK 2 DRIVE LEVER - DI | INSP | GR1 | 0.5 |  |  | 6 Y | [8 empty] | 2024-02-15
Aircraft-9 | 575254-02-1 | NECESSARY PROCEDURES TO INSP. | ABAC | GR1 | 0.5
Aircraft-9 | 575254-02-1 | LEFT WING INB FLAP TRACK 2 DRV LEVER - NDT | INSP | NDT | 1
Aircraft-9 | 575254-02-1 | FINAL CONFIGURATION AFTER INSP. | FEAC | GR1 | 0.5
Aircraft-9 | 575254-02-1 | NECESSARY PROCEDURES TO INSP. | ABAC | GR1 | 0.5
Aircraft-9 | 575254-02-1 | RGHT WING INB FLAP TRACK 2 DRV LEVER - NDT | INSP | NDT | 1
Aircraft-9 | 575254-02-1 | FINAL CONFIGURATION AFTER INSP. | FEAC | GR1 | 0.5
Aircraft-9 | 575303-02-4 | NECESSARY PROCEDURES TO INSP. | ABAC | GR1 | 0.5 |  |  | 6 Y |  |  | 57609 | 28506 | 2016-12-17 |  |  |  | 2022-12-17
Aircraft-9 | 575303-02-4 | LEFT WING OUT FLAP FRONT SPAR - SDI | INSP | GR1 | 0.5 |  |  | 6 Y |  |  | 57609 | 28506 | 2016-12-17 |  |  |  | 2022-12-17
Aircraft-9 | 575303-02-4 | FINAL CONFIGURATION AFTER INSP. | FEAC | GR1 | 1 |  |  | 6 Y |  |  | 57609 | 28506 | 2016-12-17 |  |  |  | 2022-12-17
Aircraft-9 | 575303-02-4 | NECESSARY PROCEDURES TO INSP. | ABAC | GR1 | 0.5 |  |  | 6 Y |  |  | 57609 | 28506 | 2016-12-17 |  |  |  | 2022-12-17
Aircraft-9 | 575303-02-4 | RIGHT WING OUT FLAP FRONT SPAR - SDI | INSP | GR1 | 0.5 |  |  | 6 Y |  |  | 57609 | 28506 | 2016-12-17 |  |  |  | 2022-12-17
Aircraft-9 | 575303-02-4 | FINAL CONFIGURATION AFTER INSP. | FEAC | GR1 | 1 |  |  | 6 Y |  |  | 57609 | 28506 | 2016-12-17 |  |  |  | 2022-12-17
Aircraft-9 | 575305-01-1 | LEFT WING OUTBOARD FLAP - DI | INSP | GR1 | 1 |  |  | 6 Y |  |  | 57609 | 28506 | 2016-12-17 |  |  |  | 2022-12-17
Aircraft-9 | 575305-01-1 | RIGHT WING OUTBOARD FLAP - DI | INSP | GR1 | 1 |  |  | 6 Y |  |  | 57609 | 28506 | 2016-12-17 |  |  |  | 2022-12-17
Aircraft-9 | 575305-02-1 | NECESSARY PROCEDURES TO INSP. | ABAC | GR1 | 1 |  |  | 6 Y |  |  | 57609 | 28506 | 2016-12-17 |  |  |  | 2022-12-17
Aircraft-9 | 575305-02-1 | LEFT WING OUTBOARD FLAP - SDI | INSP | GR1 | 0.5 |  |  | 6 Y |  |  | 57609 | 28506 | 2016-12-17 |  |  |  | 2022-12-17
Aircraft-9 | 575305-02-1 | FINAL CONFIGURATION AFTER INSP. | FEAC | GR1 | 1 |  |  | 6 Y |  |  | 57609 | 28506 | 2016-12-17 |  |  |  | 2022-12-17
Aircraft-9 | 575305-02-1 | NECESSARY PROCEDURES TO INSP. | ABAC | GR1 | 1 |  |  | 6 Y |  |  | 57609 | 28506 | 2016-12-17 |  |  |  | 2022-12-17
Aircraft-9 | 575305-02-1 | RIGHT WING OUTBOARD FLAP - SDI | INSP | GR1 | 0.5 |  |  | 6 Y |  |  | 57609 | 28506 | 2016-12-17 |  |  |  | 2022-12-17
Aircraft-9 | 575305-02-1 | FINAL CONFIGURATION AFTER INSP. | FEAC | GR1 | 1 |  |  | 6 Y |  |  | 57609 | 28506 | 2016-12-17 |  |  |  | 2022-12-17
Aircraft-9 | 575307-01-1 | LEFT WING OUTBOARD FLAP - DI | INSP | GR1 | 1 |  |  | 12 Y |  |  | 36606 | 19553 | 2011-06-01 |  |  |  | 2023-06-01
Aircraft-9 | 575307-01-1 | RIGHT WING OUTBOARD FLAP - DI | INSP | GR1 | 1 |  |  | 12 Y |  |  | 36606 | 19553 | 2011-06-01 |  |  |  | 2023-06-01
Aircraft-9 | 575307-02-1 | NECESSARY PROCEDURES TO INSP. | ABAC | GR1 | 1 |  |  | 12 Y |  |  | 36606 | 19553 | 2011-06-01 |  |  |  | 2023-06-01
Aircraft-9 | 575307-02-1 | LEFT WING OUTBOARD FLAP - SDI | INSP | GR1 | 0.5 |  |  | 12 Y |  |  | 36606 | 19553 | 2011-06-01 |  |  |  | 2023-06-01
Aircraft-9 | 575307-02-1 | FINAL CONFIGURATION AFTER INSP. | FEAC | GR1 | 1.5 |  |  | 12 Y |  |  | 36606 | 19553 | 2011-06-01 |  |  |  | 2023-06-01
Aircraft-9 | 575307-02-1 | NECESSARY PROCEDURES TO INSP. | ABAC | GR1 | 1 |  |  | 12 Y |  |  | 36606 | 19553 | 2011-06-01 |  |  |  | 2023-06-01
Aircraft-9 | 575307-02-1 | RIGHT WING OUTBOARD FLAP - SDI | INSP | GR1 | 0.5 |  |  | 12 Y |  |  | 36606 | 19553 | 2011-06-01 |  |  |  | 2023-06-01
Aircraft-9 | 575307-02-1 | FINAL CONFIGURATION AFTER INSP. | FEAC | GR1 | 1.5 |  |  | 12 Y |  |  | 36606 | 19553 | 2011-06-01 |  |  |  | 2023-06-01
Aircraft-9 | 575309-01-4 | OUTB FLAP SYST/TRACK 3/ATTACH STRUCT - DI | INSP | GR1 | 0.5 |  |  | 12 Y | [8 empty] | 2024-02-15
Aircraft-9 | 575309-01-4 | OUTB FLAP SYST/TRACK 3/ATTACH STRUCT - DI | INSP | GR1 | 0.5 |  |  | 12 Y | [8 empty] | 2024-02-15
Aircraft-9 | 575309-02-4 | NECESSARY PROCEDURES TO INSP. | ABAC | GR1 | 0.5 |  |  | 12 Y | [8 empty] | 2024-02-15
Aircraft-9 | 575309-02-4 | OUTBOARD FLAP/SUPPORT TRACK 3,INT/EXT.-SDI | INSP | GR1 | 2 |  |  | 12 Y | [8 empty] | 2024-02-15
Aircraft-9 | 575309-02-4 | FINAL CONFIGURATION AFTER INSP. | FEAC | GR1 | 1 |  |  | 12 Y | [8 empty] | 2024-02-15
Aircraft-9 | 575309-02-4 | NECESSARY PROCEDURES TO INSP. | ABAC | GR1 | 0.5 |  |  | 12 Y | [8 empty] | 2024-02-15
Aircraft-9 | 575309-02-4 | OUTBOARD FLAP/SUPPORT TRACK 3,INT/EXT.-SDI | INSP | GR1 | 2 |  |  | 12 Y | [8 empty] | 2024-02-15
Aircraft-9 | 575309-02-4 | FINAL CONFIGURATION AFTER INSP. | FEAC | GR1 | 1 |  |  | 12 Y | [8 empty] | 2024-02-15
Aircraft-9 | 575311-01-1 | LEFT WING OUTBOARD FLAP - DI | INSP | GR1 | 2 |  |  | 12 Y | [8 empty] | 2024-02-15
Aircraft-9 | 575311-01-1 | RIGHT WING OUTBOARD FLAP - DI | INSP | GR1 | 2 |  |  | 12 Y | [8 empty] | 2024-02-15
Aircraft-9 | 575312-02-4 | NECESSARY PROCEDURES TO INSP. | ABAC | GR1 | 0.5 |  |  | 12 Y |  |  | 36606 | 19553 | 2011-06-01 |  |  |  | 2023-06-01
Aircraft-9 | 575312-02-4 | OUTB.FLAP/INT SUPORT TRACK3,FRONT SPAR-SDI | INSP | GR1 | 2 |  |  | 12 Y |  |  | 36606 | 19553 | 2011-06-01 |  |  |  | 2023-06-01
Aircraft-9 | 575312-02-4 | FINAL CONFIGURATION AFTER INSP. | FEAC | GR1 | 1 |  |  | 12 Y |  |  | 36606 | 19553 | 2011-06-01 |  |  |  | 2023-06-01
Aircraft-9 | 575312-02-4 | NECESSARY PROCEDURES TO INSP. | ABAC | GR1 | 0.5 |  |  | 12 Y |  |  | 36606 | 19553 | 2011-06-01 |  |  |  | 2023-06-01
Aircraft-9 | 575312-02-4 | OUTB.FLAP/INT SUPORT TRACK3,FRONT SPAR-SDI | INSP | GR1 | 2 |  |  | 12 Y |  |  | 36606 | 19553 | 2011-06-01 |  |  |  | 2023-06-01
Aircraft-9 | 575312-02-4 | FINAL CONFIGURATION AFTER INSP. | FEAC | GR1 | 1 |  |  | 12 Y |  |  | 36606 | 19553 | 2011-06-01 |  |  |  | 2023-06-01
Aircraft-9 | 575313-01-1 | LEFT WING OUTBOARD FLAP - DI | INSP | GR1 | 0.5 |  |  | 12 Y |  |  | 21791 | 12588 | 2007-02-21 |  |  |  | 2019-02-21
Aircraft-9 | 575313-01-1 | RIGHT WING OUTBOARD FLAP - DI | INSP | GR1 | 0.5 |  |  | 12 Y |  |  | 21791 | 12588 | 2007-02-21 |  |  |  | 2019-02-21
Aircraft-9 | 575313-02-1 | NECESSARY PROCEDURES TO INSP.- REMOVE | ABAC | GR1 | 1.5 |  |  | 12 Y |  |  | 21791 | 12588 | 2007-02-21 |  |  |  | 2019-02-21
Aircraft-9 | 575313-02-1 | LEFT WING OUTBOARD FLAP - SDI | INSP | GR1 | 1.5 |  |  | 12 Y |  |  | 21791 | 12588 | 2007-02-21 |  |  |  | 2019-02-21
Aircraft-9 | 575313-02-1 | FINAL CONFIGURATION AFTER INSP.- INSTALL | FEAC | GR1 | 2.5 |  |  | 12 Y |  |  | 21791 | 12588 | 2007-02-21 |  |  |  | 2019-02-21
Aircraft-9 | 575313-02-1 | NECESSARY PROCEDURES TO INSP.- REMOVE | ABAC | GR1 | 1.5 |  |  | 12 Y |  |  | 21791 | 12588 | 2007-02-21 |  |  |  | 2019-02-21
Aircraft-9 | 575313-02-1 | RIGHT WING OUTBOARD FLAP - SDI | INSP | GR1 | 1.5 |  |  | 12 Y |  |  | 21791 | 12588 | 2007-02-21 |  |  |  | 2019-02-21
Aircraft-9 | 575313-02-1 | FINAL CONFIGURATION AFTER INSP.- INSTALL | FEAC | GR1 | 2.5 |  |  | 12 Y |  |  | 21791 | 12588 | 2007-02-21 |  |  |  | 2019-02-21
Aircraft-9 | 575315-01-1 | LEFT WING OUTBOARD FLAP - DI | INSP | GR1 | 2.5 |  |  | 12 Y | [8 empty] | 2024-02-15
Aircraft-9 | 575315-01-1 | RIGHT WING OUTBOARD FLAP - DI | INSP | GR1 | 2.5 |  |  | 12 Y | [8 empty] | 2024-02-15
Aircraft-9 | 575316-01-1 | LEFT WING OUTBOARD FLAP - DI | INSP | GR1 | 1 |  |  | 12 Y | [8 empty] | 2024-02-15
Aircraft-9 | 575316-01-1 | RIGHT WING OUTBOARD FLAP - DI | INSP | GR1 | 1 |  |  | 12 Y | [8 empty] | 2024-02-15
Aircraft-9 | 575316-02-1 | NECESSARY PROCEDURES TO INSP. | ABAC | GR1 | 1 |  |  | 12 Y | [8 empty] | 2024-02-15
Aircraft-9 | 575316-02-1 | LEFT OUTER WING OUTBOARD FLAP - SDI | INSP | GR1 | 1 |  |  | 12 Y | [8 empty] | 2024-02-15
Aircraft-9 | 575316-02-1 | FINAL CONFIGURATION AFTER INSP. | FEAC | GR1 | 2.5 |  |  | 12 Y | [8 empty] | 2024-02-15
Aircraft-9 | 575316-02-1 | NECESSARY PROCEDURES TO INSP. | ABAC | GR1 | 1 |  |  | 12 Y | [8 empty] | 2024-02-15
Aircraft-9 | 575316-02-1 | RIGHT OUTER WING OUTBOARD FLAP - SDI | INSP | GR1 | 1 |  |  | 12 Y | [8 empty] | 2024-02-15
Aircraft-9 | 575316-02-1 | FINAL CONFIGURATION AFTER INSP. | FEAC | GR1 | 2.5 |  |  | 12 Y | [8 empty] | 2024-02-15
Aircraft-9 | 575350-01-1 | LEFT WING OUT FLAP TRACK 3 CARRIAGE - DI | INSP | GR1 | 1 |  |  | 12 Y | [8 empty] | 2024-02-15
Aircraft-9 | 575350-01-1 | LEFT WING OUT FLAP TRACK 4 CARRIAGE - DI | INSP | GR1 | 1 |  |  | 12 Y | [8 empty] | 2024-02-15
Aircraft-9 | 575350-01-1 | RIGHT WING OUT FLAP TRACK 3 CARRIAGE - DI | INSP | GR1 | 1 |  |  | 12 Y | [8 empty] | 2024-02-15
Aircraft-9 | 575350-01-1 | RIGHT WING OUT FLAP TRACK 4 CARRIAGE - DI | INSP | GR1 | 1 |  |  | 12 Y | [8 empty] | 2024-02-15
Aircraft-9 | 575350-02-1 | NECESSARY PROCEDURES TO INSP. | ABAC | GR1 | 0.5
Aircraft-9 | 575350-02-1 | LEFT WING OUTBOARD FLAP TRACK 3 - NDT | INSP | NDT | 1
Aircraft-9 | 575350-02-1 | FINAL CONFIGURATION AFTER INSP. | FEAC | GR1 | 1.5
Aircraft-9 | 575350-02-1 | NECESSARY PROCEDURES TO INSP. | ABAC | GR1 | 0.5
Aircraft-9 | 575350-02-1 | LEFT WING OUTBOARD FLAP TRACK 4 - NDT | INSP | NDT | 1
Aircraft-9 | 575350-02-1 | FINAL CONFIGURATION AFTER INSP. | FEAC | GR1 | 1.5
Aircraft-9 | 575350-02-1 | NECESSARY PROCEDURES TO INSP. | ABAC | GR1 | 0.5
Aircraft-9 | 575350-02-1 | RIGHT WING OUTBOARD FLAP TRACK 3 - NDT | INSP | NDT | 1
Aircraft-9 | 575350-02-1 | FINAL CONFIGURATION AFTER INSP. | FEAC | GR1 | 1.5
Aircraft-9 | 575350-02-1 | NECESSARY PROCEDURES TO INSP. | ABAC | GR1 | 0.5
Aircraft-9 | 575350-02-1 | RIGHT WING OUTBOARD FLAP TRACK 4 - NDT | INSP | NDT | 1
Aircraft-9 | 575350-02-1 | FINAL CONFIGURATION AFTER INSP. | FEAC | GR1 | 1.5
Aircraft-9 | 575351-01-1 | LEFT OUT FLAP TRACKS 3 AND 4 ROLLERS - DI | INSP | GR1 | 0.5
Aircraft-9 | 575351-01-1 | RGHT OUT FLAP TRACKS 3 AND 4 ROLLERS - DI | INSP | GR1 | 0.5
Aircraft-9 | 575352-01-1 | NECESSARY PROCEDURES TO INSP. | ABAC | GR1 | 2
Aircraft-9 | 575352-01-1 | LFT WING OUT FLAP TRACK 3 PIVOT BOLT - NDT | INSP | GR1 | 1
Aircraft-9 | 575352-01-1 | FINAL CONFIGURATION AFTER INSP. | FEAC | GR1 | 2
Aircraft-9 | 575352-01-1 | NECESSARY PROCEDURES TO INSP. | ABAC | GR1 | 2
Aircraft-9 | 575352-01-1 | LFT WING OUT FLAP TRACK 4 PIVOT BOLT - NDT | INSP | GR1 | 1
Aircraft-9 | 575352-01-1 | FINAL CONFIGURATION AFTER INSP. | FEAC | GR1 | 2
Aircraft-9 | 575352-01-1 | NECESSARY PROCEDURES TO INSP. | ABAC | GR1 | 2
Aircraft-9 | 575352-01-1 | RHT WING OUT FLAP TRACK 3 PIVOT BOLT - NDT | INSP | GR1 | 1
Aircraft-9 | 575352-01-1 | FINAL CONFIGURATION AFTER INSP. | FEAC | GR1 | 2
Aircraft-9 | 575352-01-1 | NECESSARY PROCEDURES TO INSP. | ABAC | GR1 | 0.5
Aircraft-9 | 575352-01-1 | RIGHT OUT FLAP TRACK 4 PIVOT BOLT - NDT | INSP | GR1 | 0.5
Aircraft-9 | 575352-01-1 | FINAL CONFIGURATION AFTER INSP. | FEAC | GR1 | 0.5
Aircraft-9 | 575352-01-1 | FLAP SYSTEM - OPERATIONAL CHECK | TEST | GR1 | 0.5
Aircraft-9 | 575354-01-1 | LEFT WING FLAP TRACK 3 DRIVE LEVER - DI | INSP | GR1 | 0.5 |  |  | 6 Y | [8 empty] | 2024-02-15
Aircraft-9 | 575354-01-1 | LEFT WING FLAP TRACK 4 DRIVE LEVER - DI | INSP | GR1 | 0.5 |  |  | 6 Y | [8 empty] | 2024-02-15
Aircraft-9 | 575354-01-1 | RIGHT WING FLAP TRACK 3 DRIVE LEVER - DI | INSP | GR1 | 0.5 |  |  | 6 Y | [8 empty] | 2024-02-15
Aircraft-9 | 575354-01-1 | RIGHT WING FLAP TRACK 4 DRIVE LEVER - DI | INSP | GR1 | 0.5 |  |  | 6 Y | [8 empty] | 2024-02-15
Aircraft-9 | 575354-02-1 | NECESSARY PROCEDURES TO INSP. | ABAC | GR1 | 0.5
Aircraft-9 | 575354-02-1 | LEFT WING OUT FLAP TRACK 3 DRIVE LEVER-NDT | INSP | NDT | 0.5
Aircraft-9 | 575354-02-1 | FINAL CONFIGURATION AFTER INSP. | FEAC | GR1 | 0.5
Aircraft-9 | 575354-02-1 | NECESSARY PROCEDURES TO INSP. | ABAC | GR1 | 0.5
Aircraft-9 | 575354-02-1 | LEFT WING OUT FLAP TRACK 4 DRIVE LEVER-NDT | INSP | NDT | 0.5
Aircraft-9 | 575354-02-1 | FINAL CONFIGURATION AFTER INSP. | FEAC | GR1 | 0.5
Aircraft-9 | 575354-02-1 | NECESSARY PROCEDURES TO INSP. | ABAC | GR1 | 0.5
Aircraft-9 | 575354-02-1 | RGHT WING OUT FLAP TRACK 3 DRIVE LEVER-NDT | INSP | NDT | 0.5
Aircraft-9 | 575354-02-1 | FINAL CONFIGURATION AFTER INSP. | FEAC | GR1 | 0.5
Aircraft-9 | 575354-02-1 | NECESSARY PROCEDURES TO INSP. | ABAC | GR1 | 0.5
Aircraft-9 | 575354-02-1 | RGHT WING OUT FLAP TRACK 4 DRIVE LEVER-NDT | INSP | NDT | 0.5
Aircraft-9 | 575354-02-1 | FINAL CONFIGURATION AFTER INSP. | FEAC | GR1 | 0.5
Aircraft-9 | 575900-01-1 | LEFT WING DRAIN HOLES - CHECK | INSP | GR1 | 1 |  |  | 80 M |  |  | 57609 | 28506 | 2016-12-17 |  |  |  | 2023-08-17
Aircraft-9 | 575900-01-1 | RIGHT WING DRAIN HOLES - CHECK | INSP | GR1 | 1 |  |  | 80 M |  |  | 57609 | 28506 | 2016-12-17 |  |  |  | 2023-08-17
Aircraft-9 | 576103-01-1 | LEFT WING AILERON FITTINGS - DI | INSP | GR1 | 0.5 |  | 18400 | 12 Y |  |  | 36606 | 19553 | 2011-06-01 |  |  | 37953 | 2023-06-01
Aircraft-9 | 576103-01-1 | RIGHT WING AILERON FITTINGS - DI | INSP | GR1 | 0.5 |  | 18400 | 12 Y |  |  | 36606 | 19553 | 2011-06-01 |  |  | 37953 | 2023-06-01
Aircraft-9 | 576104-01-1 | LEFT WING AILERON SKIN - DI | INSP | GR1 | 1 |  |  | 12 Y |  |  | 36606 | 19553 | 2011-06-01 |  |  |  | 2023-06-01
Aircraft-9 | 576104-01-1 | RIGHT WING AILERON SKIN - DI | INSP | GR1 | 1 |  |  | 12 Y |  |  | 36606 | 19553 | 2011-06-01 |  |  |  | 2023-06-01
Aircraft-9 | 576106-01-1 | LEFT WING AILERON SKINS - DI | INSP | GR1 | 0.5 |  |  | 12 Y | [8 empty] | 2024-02-15
Aircraft-9 | 576106-01-1 | RIGHT WING AILERON SKINS - DI | INSP | GR1 | 0.5 |  |  | 12 Y | [8 empty] | 2024-02-15
Aircraft-9 | 577001-01-1 | LEFT WING/SPOILER 1 HINGE FITTING - DI | INSP | GR1 | 0.5
Aircraft-9 | 577001-01-1 | RIGHT WING/SPOILER 1 HINGE FITTING - DI | INSP | GR1 | 0.5
Aircraft-9 | 577001-01-6 | LH WING/SPOILER#1/CENTRE HINGE FITTING-DI | INSP | GR1 | 0.5 |  |  | 12 Y | [8 empty] | 2024-02-15
Aircraft-9 | 577001-01-6 | RH WING/SPOILER#1/CENTRE HINGE FITTING-DI | INSP | GR1 | 0.5 |  |  | 12 Y | [8 empty] | 2024-02-15
Aircraft-9 | 577001-02-1 | NECESSARY PROCEDURES TO INSP. | ABAC | GR1 | 1
Aircraft-9 | 577001-02-1 | LEFT WING/SPOILER 1 ACTUATOR BRACKET - NDT | INSP | NDT | 1
Aircraft-9 | 577001-02-1 | FINAL CONFIGURATION AFTER INSP. | FEAC | GR1 | 1.5
Aircraft-9 | 577001-02-1 | NECESSARY PROCEDURES TO INSP. | ABAC | GR1 | 1
Aircraft-9 | 577001-02-1 | RIGHT WING/SPOILER 1 ACTUATOR BRACKET -NDT | INSP | NDT | 1
Aircraft-9 | 577001-02-1 | FINAL CONFIGURATION AFTER INSP. | FEAC | GR1 | 1.5
Aircraft-9 | 577002-01-1 | LEFT WING/SPOILER 1 SKINS - DI | INSP | GR1 | 0.5 |  |  | 12 Y | [8 empty] | 2024-02-15
Aircraft-9 | 577002-01-1 | RIGHT WING/SPOILER 1 SKINS - DI | INSP | GR1 | 0.5 |  |  | 12 Y | [8 empty] | 2024-02-15
Aircraft-9 | 577003-01-1 | LEFT SPOILER 1 UPPER/LOWER SKIN - DI | INSP | GR1 | 0.5 |  |  | 12 Y | [8 empty] | 2024-02-15
Aircraft-9 | 577003-01-1 | RIGHT SPOILER 1 UPPER/LOWER SKIN - DI | INSP | GR1 | 0.5 |  |  | 12 Y | [8 empty] | 2024-02-15
Aircraft-9 | 577006-01-1 | LEFT WING/SPOILERS 2, 3, 4 AND 5 - DI | INSP | GR1 | 1 |  |  | 12 Y |  |  | 36606 | 19553 | 2011-06-01 |  |  |  | 2023-06-01
Aircraft-9 | 577006-01-1 | RIGHT WING/SPOILERS 2, 3, 4 AND 5 - DI | INSP | GR1 | 1 |  |  | 12 Y |  |  | 36606 | 19553 | 2011-06-01 |  |  |  | 2023-06-01
Aircraft-9 | 577006-02-1 | NECESSARY PROCEDURES TO INSP. | ABAC | GR1 | 2
Aircraft-9 | 577006-02-1 | LEFT WING/SPOILERS 2, 3, 4 AND 5 - NDT | INSP | NDT | 2
Aircraft-9 | 577006-02-1 | FINAL CONFIGURATION AFTER INSP. | FEAC | GR1 | 3
Aircraft-9 | 577006-02-1 | NECESSARY PROCEDURES TO INSP. | ABAC | GR1 | 2
Aircraft-9 | 577006-02-1 | RIGHT WING/SPOILERS 2, 3, 4 AND 5 - NDT | INSP | NDT | 2
Aircraft-9 | 577006-02-1 | FINAL CONFIGURATION AFTER INSP. | FEAC | GR1 | 3
Aircraft-9 | 577007-01-1 | LEFT WING/SPOILERS 2, 3, 4 AND 5 - DI | INSP | GR1 | 1 |  |  | 12 Y | [8 empty] | 2024-02-15
Aircraft-9 | 577007-01-1 | RIGHT WING/SPOILERS 2, 3, 4 AND 5 - DI | INSP | GR1 | 1 |  |  | 12 Y | [8 empty] | 2024-02-15
Aircraft-9 | 577008-01-1 | LEFT WING/SPOILERS 2, 3, 4 AND 5 - DI | INSP | GR1 | 1 |  |  | 12 Y | [8 empty] | 2024-02-15
Aircraft-9 | 577008-01-1 | RIGHT WING/SPOILERS 2, 3, 4 AND 5 - DI | INSP | GR1 | 1 |  |  | 12 Y | [8 empty] | 2024-02-15
Aircraft-9 | 577009-01-1 | LEFT WING/SPOILERS 1 TO 5 - DI | INSP | GR1 | 1 |  |  | 12 Y | [8 empty] | 2024-02-15
Aircraft-9 | 577009-01-1 | RIGHT WING/SPOILERS 1 TO 5 - DI | INSP | GR1 | 1 |  |  | 12 Y | [8 empty] | 2024-02-15
Aircraft-9 | 711000-C1-1 | ENGINE 1/ INLET COWL AFT BULKHEAD - GVI | INSP | GR1 | 0.5 | 7500 |  |  |  |  | 57609 | 28506 | 2016-12-17 |  | 65109
Aircraft-9 | 711000-C1-1 | ENGINE 2/ INLET COWL AFT BULKHEAD - GVI | INSP | GR1 | 0.5 | 7500 |  |  |  |  | 57609 | 28506 | 2016-12-17 |  | 65109
Aircraft-9 | 711000-C4-2 | COWLING SYSTEM/FAN COWL DOORS - GVI | INSP | GR1 | 0.5 |  |  | 24 M |  |  | 57609 | 28506 | 2016-12-17 |  |  |  | 2018-12-17
Aircraft-9 | 711000-C4-2 | COWLING SYSTEM/FAN COWL DOORS - GVI | INSP | GR1 | 0.5 |  |  | 24 M |  |  | 57609 | 28506 | 2016-12-17 |  |  |  | 2018-12-17
Aircraft-9 | 711000-C5-1 | COWLING SYSTEM/PRESSURE RELIEF DOOR - F/CK | INSP | GR1 | 0.5 |  |  | 24 M |  |  | 57609 | 28506 | 2016-12-17 |  |  |  | 2018-12-17
Aircraft-9 | 711000-C5-1 | COWLING SYSTEM/PRESSURE RELIEF DOOR - F/CK | INSP | GR1 | 0.5 |  |  | 24 M |  |  | 57609 | 28506 | 2016-12-17 |  |  |  | 2018-12-17
Aircraft-9 | 711000-C6-1 | COWLING SYSTEM/FAN COWL LATCHES - GVI | INSP | GR1 | 0.5 | 7500 |  | 24 M |  |  | 57609 | 28506 | 2016-12-17 |  | 65109 |  | 2018-12-17
Aircraft-9 | 711000-C6-1 | COWLING SYSTEM/FAN COWL LATCHES - GVI | INSP | GR1 | 0.5 | 7500 |  | 24 M |  |  | 57609 | 28506 | 2016-12-17 |  | 65109 |  | 2018-12-17
Aircraft-9 | 711000-C7-1 | COWLING SYST/FAN COWL DOOR FIRE SEALS -GVI | INSP | GR1 | 0.5 | 7500 |  | 24 M |  |  | 57609 | 28506 | 2016-12-17 |  | 65109 |  | 2018-12-17
Aircraft-9 | 711000-C7-1 | COWLING SYST/FAN COWL DOOR FIRE SEALS -GVI | INSP | GR1 | 0.5 | 7500 |  | 24 M |  |  | 57609 | 28506 | 2016-12-17 |  | 65109 |  | 2018-12-17
Aircraft-9 | 711300-01-1 | ENG 1/FAN COWL DOOR HINGE FITTINGS - GVI | INSP | GR1 | 0.5 |  | 7500 |  |  |  | 50716 | 25606 | 2015-02-13 |  |  | 33106
Aircraft-9 | 711300-01-1 | ENG 2/FAN COWL DOOR HINGE FITTINGS - GVI | INSP | GR1 | 0.5 |  | 7500 |  |  |  | 50716 | 25606 | 2015-02-13 |  |  | 33106
Aircraft-9 | 711300-C1-1 | ENGINE 1/FAN COWL LATCH TENSION - F/C | FEAC | GR1 | 0.5 | 1200 |  |  | A-CHECK |  | 64315 | 31535 | 2018-09-12 |  | 65515
Aircraft-9 | 711300-C1-1 | ENGINE 2/FAN COWL LATCH TENSION - F/C | FEAC | GR1 | 0.5 | 1200 |  |  | A-CHECK |  | 64315 | 31535 | 2018-09-12 |  | 65515
Aircraft-9 | 711300-C2-1 | ENG 1/FAN COWL SYSTEM LOCKING DEVICE - DI | INSP | GR1 | 0.2 |  | 1500 |  | A-CHECK |  | 62983 | 30943 | 2018-05-17 |  |  | 32443
Aircraft-9 | 711300-C2-1 | ENG 2/FAN COWL SYSTEM LOCKING DEVICE - DI | INSP | GR1 | 0.2 |  | 1500 |  | A-CHECK |  | 62983 | 30943 | 2018-05-17 |  |  | 32443
Aircraft-9 | 712111-01-1 | ENGINE 1/FWD MOUNT INSTALLATION - DI | INSP | GR1 | 1 | 3200 | 1600 |  | A-CHECK |  | 62983 | 30943 | 2018-05-17 |  | 66183 | 32543
Aircraft-9 | 712111-01-1 | ENGINE 2/FWD MOUNT INSTALLATION - DI | INSP | GR1 | 1 | 3200 | 1600 |  | A-CHECK |  | 62983 | 30943 | 2018-05-17 |  | 66183 | 32543
Aircraft-9 | 712111-02-1 | ENGINE 1 - REMOVE | ABAC | GR1 | 0.1 |  |  | 12 Y |  | A4.26 | 59027 | 29144 | 2017-05-08 |  |  |  | 2029-05-08
Aircraft-9 | 712111-02-1 | ENGINE 1 / FWD MOUNT - REMOVE | ABAC | GR1 | 1 |  |  | 12 Y |  | A4.26 | 59027 | 29144 | 2017-05-08 |  |  |  | 2029-05-08
Aircraft-9 | 712111-02-1 | ENGINE 1 / FWD MOUNT - DI | INSP | GR1 | 2.5 |  |  | 12 Y |  | A4.26 | 59027 | 29144 | 2017-05-08 |  |  |  | 2029-05-08
Aircraft-9 | 712111-02-1 | ENGINE 1 / FWD MOUNT - INSTALL | FEAC | GR1 | 1.5 |  |  | 12 Y |  | A4.26 | 59027 | 29144 | 2017-05-08 |  |  |  | 2029-05-08
Aircraft-9 | 712111-02-1 | ENGINE 1 - INSTALL | FEAC | GR1 | 0.1 |  |  | 12 Y |  | A4.26 | 59027 | 29144 | 2017-05-08 |  |  |  | 2029-05-08
Aircraft-9 | 712111-02-1 | ENGINE 2 - REMOVE | ABAC | GR1 | 0.1 |  |  | 12 Y |  |  | 54106 | 27041 | 2015-12-23 |  |  |  | 2027-12-23
Aircraft-9 | 712111-02-1 | ENGINE 2 / FWD MOUNT - REMOVE | ABAC | GR1 | 1 |  |  | 12 Y |  |  | 54106 | 27041 | 2015-12-23 |  |  |  | 2027-12-23
Aircraft-9 | 712111-02-1 | ENGINE 2 / FWD MOUNT - DI | INSP | GR1 | 2.5 |  |  | 12 Y |  |  | 54106 | 27041 | 2015-12-23 |  |  |  | 2027-12-23
Aircraft-9 | 712111-02-1 | ENGINE 2 / FWD MOUNT - INSTALL | FEAC | GR1 | 1.5 |  |  | 12 Y |  |  | 54106 | 27041 | 2015-12-23 |  |  |  | 2027-12-23
Aircraft-9 | 712111-02-1 | ENGINE 2 - INSTALL | FEAC | GR1 | 0.1 |  |  | 12 Y |  |  | 54106 | 27041 | 2015-12-23 |  |  |  | 2027-12-23
Aircraft-9 | 712111-05-4 | FORWARD ENGINE MOUNT/PYLON BOLTS - NDT | INSP | GR1 | 2 | 15000 | 7500 |  |  | A4.26 | 59027 | 29144 | 2017-05-08 |  | 74027 | 36644
Aircraft-9 | 712111-05-4 | FORWARD ENGINE MOUNT/PYLON BOLTS - NDT | INSP | GR1 | 2 | 15000 | 7500 |  |  |  | 54106 | 27041 | 2015-12-23 |  | 69106 | 34541
Aircraft-9 | 712112-01-1 | FWD ENGINE MOUNT/LINK LUGS (ENDOSCOPE)-NDT | INSP | GR1 | 1 | 15000 | 7500 |  |  |  | 57609 | 28506 | 2016-12-17 |  | 72609 | 36006
Aircraft-9 | 712112-01-1 | FWD ENGINE MOUNT/LINK LUGS (ENDOSCOPE)-NDT | INSP | GR1 | 1 | 15000 | 7500 |  |  |  | 57609 | 28506 | 2016-12-17 |  | 72609 | 36006
Aircraft-9 | 712211-01-1 | ENGINE 1 - REMOVE | ABAC | GR1 | 0.1 |  |  | 12 Y |  | A4.26 | 59027 | 29144 | 2017-05-08 |  |  |  | 2029-05-08
Aircraft-9 | 712211-01-1 | ENGINE 1 / AFT MOUNT - REMOVE | ABAC | GR1 | 1 |  |  | 12 Y |  | A4.26 | 59027 | 29144 | 2017-05-08 |  |  |  | 2029-05-08
Aircraft-9 | 712211-01-1 | ENGINE 1 / AFT MOUNT - DI | INSP | GR1 | 2.5 |  |  | 12 Y |  | A4.26 | 59027 | 29144 | 2017-05-08 |  |  |  | 2029-05-08
Aircraft-9 | 712211-01-1 | ENGINE 1 / AFT MOUNT - INSTALL | FEAC | GR1 | 1.5 |  |  | 12 Y |  | A4.26 | 59027 | 29144 | 2017-05-08 |  |  |  | 2029-05-08
Aircraft-9 | 712211-01-1 | ENGINE 1 - INSTALL | FEAC | GR1 | 0.1 |  |  | 12 Y |  | A4.26 | 59027 | 29144 | 2017-05-08 |  |  |  | 2029-05-08
Aircraft-9 | 712211-01-1 | ENGINE 2 - REMOVE | ABAC | GR1 | 0.1 |  |  | 12 Y |  |  | 49036 | 24892 | 2014-08-11 |  |  |  | 2026-08-11
Aircraft-9 | 712211-01-1 | ENGINE 2 / AFT MOUNT - REMOVE | ABAC | GR1 | 1 |  |  | 12 Y |  |  | 49036 | 24892 | 2014-08-11 |  |  |  | 2026-08-11
Aircraft-9 | 712211-01-1 | ENGINE 2 / AFT MOUNT - DI | INSP | GR1 | 2.5 |  |  | 12 Y |  |  | 49036 | 24892 | 2014-08-11 |  |  |  | 2026-08-11
Aircraft-9 | 712211-01-1 | ENGINE 2 / AFT MOUNT - INSTALL | FEAC | GR1 | 1.5 |  |  | 12 Y |  |  | 49036 | 24892 | 2014-08-11 |  |  |  | 2026-08-11
Aircraft-9 | 712211-01-1 | ENGINE 2 - INSTALL | FEAC | GR1 | 0.1 |  |  | 12 Y |  |  | 49036 | 24892 | 2014-08-11 |  |  |  | 2026-08-11
Aircraft-9 | 712211-03-1 | ENGINE 1 AFT MOUNT INSTALLATION - DI | INSP | GR1 | 1 | 15000 | 7500 |  |  |  | 50716 | 25606 | 2015-02-13 |  | 65716 | 33106
Aircraft-9 | 712211-03-1 | ENGINE 2 AFT MOUNT INSTALLATION - DI | INSP | GR1 | 1 | 15000 | 7500 |  |  |  | 54106 | 27041 | 2015-12-23 |  | 69106 | 34541
Aircraft-9 | 712211-05-1 | AFT ENGINE MOUNT/PYLON BOLTS - NDT | INSP | GR1 | 1.5 | 15000 | 7500 |  |  | A4.26 | 59027 | 29144 | 2017-05-08 |  | 74027 | 36644
Aircraft-9 | 712211-05-1 | AFT ENGINE MOUNT/PYLON BOLTS - NDT | INSP | GR1 | 1.5 | 15000 | 7500 |  |  |  | 54106 | 27041 | 2015-12-23 |  | 69106 | 34541
Aircraft-9 | 712212-01-1 | AFT ENGINE MOUNT/LINK LUGS - NDT | INSP | GR1 | 1 | 15000 | 7500 |  |  |  | 57609 | 28506 | 2016-12-17 |  | 72609 | 36006
Aircraft-9 | 712212-01-1 | AFT ENGINE MOUNT/LINK LUGS - NDT | INSP | GR1 | 1 | 15000 | 7500 |  |  |  | 57609 | 28506 | 2016-12-17 |  | 72609 | 36006
Aircraft-9 | 712213-01-1 | AFT ENGINE MOUNT/PINS - DI | INSP | GR1 | 5 | 15000 | 7500 |  |  |  | 57609 | 28506 | 2016-12-17 |  | 72609 | 36006
Aircraft-9 | 712213-01-1 | AFT ENGINE MOUNT/PINS - DI | INSP | GR1 | 5 | 15000 | 7500 |  |  |  | 57609 | 28506 | 2016-12-17 |  | 72609 | 36006
Aircraft-9 | 722000-C1-1 | ENGINE 1, FAN SECTION SYSTEM - DI | INSP | GR1 | 0.2 |  | 1500 |  | A-CHECK |  | 64315 | 31535 | 2018-09-12 |  |  | 33035
Aircraft-9 | 722000-C1-1 | ENGINE 2, FAN SECTION SYSTEM - DI | INSP | GR1 | 0.2 |  | 1500 |  | A-CHECK |  | 62297 | 30655 | 2018-03-14 |  |  | 32155
Aircraft-9 | 730000-C4-1 | ENG.FUEL AND CONTROL SYST/FUEL FILTER-RPLC | LUB | GR1 | 1 | 2250 |  |  | A-CHECK |  | 62983 | 30943 | 2018-05-17 |  | 65233
Aircraft-9 | 730000-C4-1 | ENG.FUEL AND CONTROL SYST/FUEL FILTER -LKS | INSP | GR1 | 0.2 | 2250 |  |  | A-CHECK |  | 62983 | 30943 | 2018-05-17 |  | 65233
Aircraft-9 | 730000-C4-1 | ENG.FUEL AND CONTROL SYST/FUEL FILTER-RPLC | INSP | GR1 | 1 | 2250 |  |  | A-CHECK |  | 63655 | 31249 | 2018-07-16 |  | 65905
Aircraft-9 | 730000-C4-1 | ENG.FUEL AND CONTROL SYST/FUEL FILTER -LKS | INSP | GR1 | 0.2 | 2250 |  |  | A-CHECK |  | 63655 | 31249 | 2018-07-16 |  | 65905
Aircraft-9 | 752000-C1-1 | ENG 1/ ECU AIR COOLING PIPE - OP/C | INSP | GR1 | 0.5 | 7500 |  |  |  | A4.26 | 59027 | 29144 | 2017-05-08 |  | 66527
Aircraft-9 | 752000-C1-1 | ENG 2/ ECU AIR COOLING PIPE - OP/C | INSP | GR1 | 0.5 | 7500 |  |  |  |  | 57609 | 28506 | 2016-12-17 |  | 65109
Aircraft-9 | 752000-C3-1 | ENG 1/LP TURBINE CASE COOLING PIPING - GVI | INSP | GR1 | 0.5 | 7500 |  |  |  | A4.26 | 59027 | 29144 | 2017-05-08 |  | 66527
Aircraft-9 | 752000-C3-1 | ENG 2/LP TURBINE CASE COOLING PIPING - GVI | INSP | GR1 | 0.5 | 7500 |  |  |  |  | 57609 | 28506 | 2016-12-17 |  | 65109
Aircraft-9 | 781100-C2-1 | HOT EXHAUST SYST/INNER AND OUTER SEALS-GVI | INSP | GR1 | 0.5 | 6000 |  |  | A-CHECK |  | 64315 | 31535 | 2018-09-12 |  | 70315
Aircraft-9 | 781100-C2-1 | HOT EXHAUST SYST/INNER AND OUTER SEALS-GVI | INSP | GR1 | 0.5 | 6000 |  |  | A-CHECK |  | 59650 | 29431 | 2017-07-07 |  | 65650
Aircraft-9 | 783000-C2-1 | ENG 1 #LH/BLOCKER DOOR SEALS - GVI | INSP | GR1 | 0.3 | 7500 |  |  |  |  | 57609 | 28506 | 2016-12-17 |  | 65109
Aircraft-9 | 783000-C2-1 | ENG 1 #RH/BLOCKER DOOR SEALS - GVI | INSP | GR1 | 0.3 | 7500 |  |  |  |  | 57609 | 28506 | 2016-12-17 |  | 65109
Aircraft-9 | 783000-C2-1 | ENG 2 #LH/BLOCKER DOOR SEALS - GVI | INSP | GR1 | 0.3 | 7500 |  |  |  |  | 57609 | 28506 | 2016-12-17 |  | 65109
Aircraft-9 | 783000-C2-1 | ENG 2 #RH/BLOCKER DOOR SEALS - GVI | INSP | GR1 | 0.3 | 7500 |  |  |  |  | 57609 | 28506 | 2016-12-17 |  | 65109
Aircraft-9 | 783000-C4-1 | THRUST REVERS.SYST/TENSION HOOK LATCH -GVI | INSP | GR1 | 0.5 |  |  | 24 M |  |  | 57609 | 28506 | 2016-12-17 |  |  |  | 2018-12-17
Aircraft-9 | 783000-C4-1 | THRUST REVERS.SYST/TENSION HOOK LATCH -GVI | INSP | GR1 | 0.5 |  |  | 24 M |  |  | 57609 | 28506 | 2016-12-17 |  |  |  | 2018-12-17
Aircraft-9 | 783000-C8-1 | THRUST REVERS./INNER BARREL HEATSHIELD-GVI | INSP | GR1 | 0.5 | 7500 |  |  |  |  | 57609 | 28506 | 2016-12-17 |  | 65109
Aircraft-9 | 783000-C8-1 | THRUST REVERS./INNER BARREL HEATSHIELD-GVI | INSP | GR1 | 0.5 | 7500 |  |  |  |  | 57609 | 28506 | 2016-12-17 |  | 65109
Aircraft-9 | 783001-01-1 | ENG 1 LH T/R DOOR - REMOVE | ABAC | GR1 | 2 |  | 12000 | 10 Y |  |  | 57609 | 28506 | 2016-12-17 |  |  | 40506 | 2026-12-17
Aircraft-9 | 783001-01-1 | ENG 1 LH T/R 12 0'CLOCK BEAM JUNCTION - DI | INSP | GR1 | 3.2 |  | 12000 | 10 Y |  |  | 57609 | 28506 | 2016-12-17 |  |  | 40506 | 2026-12-17
Aircraft-9 | 783001-01-1 | ENG 1 LH T/R DOOR - INSTALL | FEAC | GR1 | 3 |  | 12000 | 10 Y |  |  | 57609 | 28506 | 2016-12-17 |  |  | 40506 | 2026-12-17
Aircraft-9 | 783001-01-1 | ENG 1 RH T/R DOOR - REMOVE | ABAC | GR1 | 2 |  | 12000 | 10 Y |  | A4.24 | 53634 | 26840 | 2015-11-02 |  |  | 38840 | 2025-11-02
Aircraft-9 | 783001-01-1 | ENG 1 RH T/R 12 0'CLOCK BEAM JUNCTION - DI | INSP | GR1 | 3.2 |  | 12000 | 10 Y |  | A4.24 | 53634 | 26840 | 2015-11-02 |  |  | 38840 | 2025-11-02
Aircraft-9 | 783001-01-1 | ENG 1 RH T/R DOOR - INSTALL | FEAC | GR1 | 3 |  | 12000 | 10 Y |  | A4.24 | 53634 | 26840 | 2015-11-02 |  |  | 38840 | 2025-11-02
Aircraft-9 | 783001-01-1 | ENG 2 LH T/R DOOR - REMOVE | ABAC | GR1 | 2 |  | 12000 | 10 Y |  | A4.25 | 56312 | 27964 | 2016-07-28 |  |  | 39964 | 2026-07-28
Aircraft-9 | 783001-01-1 | ENG 2 LH T/R 12 0'CLOCK BEAM JUNCTION - DI | INSP | GR1 | 3.2 |  | 12000 | 10 Y |  | A4.25 | 56312 | 27964 | 2016-07-28 |  |  | 39964 | 2026-07-28
Aircraft-9 | 783001-01-1 | ENG 2 LH T/R DOOR - INSTALL | FEAC | GR1 | 3 |  | 12000 | 10 Y |  | A4.25 | 56312 | 27964 | 2016-07-28 |  |  | 39964 | 2026-07-28
Aircraft-9 | 783001-01-1 | ENG 2 RH T/R DOOR - REMOVE | ABAC | GR1 | 2 |  | 12000 | 10 Y |  | A1.25 | 54257 | 27105 | 2016-01-07 |  |  | 39105 | 2026-01-07
Aircraft-9 | 783001-01-1 | ENG 2 RH T/R 12 0'CLOCK BEAM JUNCTION - DI | INSP | GR1 | 3.2 |  | 12000 | 10 Y |  | A1.25 | 54257 | 27105 | 2016-01-07 |  |  | 39105 | 2026-01-07
Aircraft-9 | 783001-01-1 | ENG 2 RH T/R DOOR - INSTALL | FEAC | GR1 | 3 |  | 12000 | 10 Y |  | A1.25 | 54257 | 27105 | 2016-01-07 |  |  | 39105 | 2026-01-07
Aircraft-9 | 783002-01-1 | ENG 1 LH T/R DOOR - REMOVE | ABAC | GR1 | 2 |  | 12000 | 10 Y |  |  | 57609 | 28506 | 2016-12-17 |  |  | 40506 | 2026-12-17
Aircraft-9 | 783002-01-1 | ENG 1 LH T/R 6 O'CLOCK BEAM JOINT - DI | INSP | GR1 | 3.5 |  | 12000 | 10 Y |  |  | 57609 | 28506 | 2016-12-17 |  |  | 40506 | 2026-12-17
Aircraft-9 | 783002-01-1 | ENG 1 LH T/R DOOR - INSTALL | FEAC | GR1 | 3 |  | 12000 | 10 Y |  |  | 57609 | 28506 | 2016-12-17 |  |  | 40506 | 2026-12-17
Aircraft-9 | 783002-01-1 | ENG 1 RH T/R DOOR - REMOVE | ABAC | GR1 | 2 |  | 12000 | 10 Y |  | A4.24 | 53634 | 26840 | 2015-11-02 |  |  | 38840 | 2025-11-02
Aircraft-9 | 783002-01-1 | ENG 1 RH T/R 6 O'CLOCK BEAM JOINT - DI | INSP | GR1 | 3.5 |  | 12000 | 10 Y |  | A4.24 | 53634 | 26840 | 2015-11-02 |  |  | 38840 | 2025-11-02
Aircraft-9 | 783002-01-1 | ENG 1 RH T/R DOOR - INSTALL | FEAC | GR1 | 3 |  | 12000 | 10 Y |  | A4.24 | 53634 | 26840 | 2015-11-02 |  |  | 38840 | 2025-11-02
Aircraft-9 | 783002-01-1 | ENG 2 LH T/R DOOR - REMOVE | ABAC | GR1 | 2 |  | 12000 | 10 Y |  | A4.25 | 56312 | 27964 | 2016-07-28 |  |  | 39964 | 2026-07-28
Aircraft-9 | 783002-01-1 | ENG 2 LH T/R 6 O'CLOCK BEAM JOINT - DI | INSP | GR1 | 3.5 |  | 12000 | 10 Y |  | A4.25 | 56312 | 27964 | 2016-07-28 |  |  | 39964 | 2026-07-28
Aircraft-9 | 783002-01-1 | ENG 2 LH T/R DOOR - INSTALL | FEAC | GR1 | 3 |  | 12000 | 10 Y |  | A4.25 | 56312 | 27964 | 2016-07-28 |  |  | 39964 | 2026-07-28
Aircraft-9 | 783002-01-1 | ENG 2 RH T/R DOOR - REMOVE | ABAC | GR1 | 2 |  | 12000 | 10 Y |  |  | 57609 | 28506 | 2016-12-17 |  |  | 40506 | 2026-12-17
Aircraft-9 | 783002-01-1 | ENG 2 RH T/R 6 O'CLOCK BEAM JOINT - DI | INSP | GR1 | 3.5 |  | 12000 | 10 Y |  |  | 57609 | 28506 | 2016-12-17 |  |  | 40506 | 2026-12-17
Aircraft-9 | 783002-01-1 | ENG 2 RH T/R DOOR - INSTALL | FEAC | GR1 | 3 |  | 12000 | 10 Y |  |  | 57609 | 28506 | 2016-12-17 |  |  | 40506 | 2026-12-17
Aircraft-9 | 783003-01-1 | ENG 1 LH T/R DOOR - REMOVE | ABAC | GR1 | 2 |  | 12000 | 10 Y |  |  | 57609 | 28506 | 2016-12-17 |  |  | 40506 | 2026-12-17
Aircraft-9 | 783003-01-1 | ENG 1 LH T/R 3/9 O'CLOCK BEAM JOINT - DI | INSP | GR1 | 6.5 |  | 12000 | 10 Y |  |  | 57609 | 28506 | 2016-12-17 |  |  | 40506 | 2026-12-17
Aircraft-9 | 783003-01-1 | ENG 1 LH T/R DOOR - INSTALL | FEAC | GR1 | 3 |  | 12000 | 10 Y |  |  | 57609 | 28506 | 2016-12-17 |  |  | 40506 | 2026-12-17
Aircraft-9 | 783003-01-1 | ENG 1 RH T/R DOOR - REMOVE | ABAC | GR1 | 2 |  | 12000 | 10 Y |  | A4.24 | 53634 | 26840 | 2015-11-02 |  |  | 38840 | 2025-11-02
Aircraft-9 | 783003-01-1 | ENG 1 RH T/R 3/9 O'CLOCK BEAM JOINT - DI | INSP | GR1 | 6.5 |  | 12000 | 10 Y |  | A4.24 | 53634 | 26840 | 2015-11-02 |  |  | 38840 | 2025-11-02
Aircraft-9 | 783003-01-1 | ENG 1 RH T/R DOOR - INSTALL | FEAC | GR1 | 3 |  | 12000 | 10 Y |  | A4.24 | 53634 | 26840 | 2015-11-02 |  |  | 38840 | 2025-11-02
Aircraft-9 | 783003-01-1 | ENG 2 LH T/R DOOR - REMOVE | ABAC | GR1 | 2 |  | 12000 | 10 Y |  | A4.25 | 56312 | 27964 | 2016-07-28 |  |  | 39964 | 2026-07-28
Aircraft-9 | 783003-01-1 | ENG 2 LH T/R 3/9 O'CLOCK BEAM JOINT - DI | INSP | GR1 | 6.5 |  | 12000 | 10 Y |  | A4.25 | 56312 | 27964 | 2016-07-28 |  |  | 39964 | 2026-07-28
Aircraft-9 | 783003-01-1 | ENG 2 LH T/R DOOR - INSTALL | FEAC | GR1 | 3 |  | 12000 | 10 Y |  | A4.25 | 56312 | 27964 | 2016-07-28 |  |  | 39964 | 2026-07-28
Aircraft-9 | 783003-01-1 | ENG 2 RH T/R DOOR - REMOVE | ABAC | GR1 | 2 |  | 12000 | 10 Y |  | A1.25 | 54257 | 27105 | 2016-01-07 |  |  | 39105 | 2026-01-07
Aircraft-9 | 783003-01-1 | ENG 2 RH T/R 3/9 O'CLOCK BEAM JOINT - DI | INSP | GR1 | 6.5 |  | 12000 | 10 Y |  | A1.25 | 54257 | 27105 | 2016-01-07 |  |  | 39105 | 2026-01-07
Aircraft-9 | 783003-01-1 | ENG 2 RH T/R DOOR - INSTALL | FEAC | GR1 | 3 |  | 12000 | 10 Y |  | A1.25 | 54257 | 27105 | 2016-01-07 |  |  | 39105 | 2026-01-07
Aircraft-9 | 783004-01-1 | ENG#1 LH BLOCKER DOOR HID. ACTUATOR - REM | ABAC | GR1 | 2.5 |  | 12000 | 10 Y |  |  | 57609 | 28506 | 2016-12-17 |  |  | 40506 | 2026-12-17
Aircraft-9 | 783004-01-1 | ENG#1 THRUST REVERSER LH - NDT | INSP | NDT | 2 |  | 12000 | 10 Y |  |  | 57609 | 28506 | 2016-12-17 |  |  | 40506 | 2026-12-17
Aircraft-9 | 783004-01-1 | ENG#1 LH BLOCKER DOOR HID. ACTUATOR - INST | FEAC | GR1 | 7.5 |  | 12000 | 10 Y |  |  | 57609 | 28506 | 2016-12-17 |  |  | 40506 | 2026-12-17
Aircraft-9 | 783004-01-1 | ENG#1 RH BLOCKER DOOR HID. ACTUATOR - REM | ABAC | GR1 | 2.5 |  | 12000 | 10 Y |  | A4.24 | 53634 | 26840 | 2015-11-02 |  |  | 38840 | 2025-11-02
Aircraft-9 | 783004-01-1 | ENG#1 THRUST REVERSER RH - NDT | INSP | NDT | 2 |  | 12000 | 10 Y |  | A4.24 | 53634 | 26840 | 2015-11-02 |  |  | 38840 | 2025-11-02
Aircraft-9 | 783004-01-1 | ENG#1 RH BLOCKER DOOR HID. ACTUATOR - INST | FEAC | GR1 | 7.5 |  | 12000 | 10 Y |  | A4.24 | 53634 | 26840 | 2015-11-02 |  |  | 38840 | 2025-11-02
Aircraft-9 | 783004-01-1 | ENG#2 LH BLOCKER DOOR HID. ACTUATOR - REM | ABAC | GR1 | 2.5 |  | 12000 | 10 Y |  | A4.25 | 56312 | 27964 | 2016-07-28 |  |  | 39964 | 2026-07-28
Aircraft-9 | 783004-01-1 | ENG#2 THRUST REVERSER LH - NDT | INSP | NDT | 2 |  | 12000 | 10 Y |  | A4.25 | 56312 | 27964 | 2016-07-28 |  |  | 39964 | 2026-07-28
Aircraft-9 | 783004-01-1 | ENG#2 LH BLOCKER DOOR HID. ACTUATOR - INST | FEAC | GR1 | 7.5 |  | 12000 | 10 Y |  | A4.25 | 56312 | 27964 | 2016-07-28 |  |  | 39964 | 2026-07-28
Aircraft-9 | 783004-01-1 | ENG#2 RH BLOCKER DOOR HID. ACTUATOR - REM | ABAC | GR1 | 2.5 |  | 12000 | 10 Y |  | A1.25 | 54257 | 27105 | 2016-01-07 |  |  | 39105 | 2026-01-07
Aircraft-9 | 783004-01-1 | ENG#2 THRUST REVERSER RH - NDT | INSP | NDT | 2 |  | 12000 | 10 Y |  | A1.25 | 54257 | 27105 | 2016-01-07 |  |  | 39105 | 2026-01-07
Aircraft-9 | 783004-01-1 | ENG#2 RH BLOCKER DOOR HID. ACTUATOR - INST | FEAC | GR1 | 7.5 |  | 12000 | 10 Y |  | A1.25 | 54257 | 27105 | 2016-01-07 |  |  | 39105 | 2026-01-07
Aircraft-9 | 783004-02-1 | ENG#1 LH T/R DOORS ACTUATORS - REMOVE | INSP | GR1 | 1.5 |  | 12000 | 10 Y |  |  | 57609 | 28506 | 2016-12-17 |  |  | 40506 | 2026-12-17
Aircraft-9 | 783004-02-1 | ENG#1 LH THRUST REVERSER FWD FRAME - DI | INSP | GR1 | 1.5 |  | 12000 | 10 Y |  |  | 57609 | 28506 | 2016-12-17 |  |  | 40506 | 2026-12-17
Aircraft-9 | 783004-02-1 | ENG#1 LH T/R DOORS ACTUATORS - INSTALL | FEAC | GR1 | 2.5 |  | 12000 | 10 Y |  |  | 57609 | 28506 | 2016-12-17 |  |  | 40506 | 2026-12-17
Aircraft-9 | 783004-02-1 | ENG#1 RH T/R DOORS ACTUATORS - REMOVE | INSP | GR1 | 1.5 |  | 12000 | 10 Y |  | A4.24 | 53634 | 26840 | 2015-11-02 |  |  | 38840 | 2025-11-02
Aircraft-9 | 783004-02-1 | ENG#1 RH THRUST REVERSER FWD FRAME - DI | INSP | GR1 | 1.5 |  | 12000 | 10 Y |  | A4.24 | 53634 | 26840 | 2015-11-02 |  |  | 38840 | 2025-11-02
Aircraft-9 | 783004-02-1 | ENG#1 RH T/R DOORS ACTUATORS - INSTALL | FEAC | GR1 | 2.5 |  | 12000 | 10 Y |  | A4.24 | 53634 | 26840 | 2015-11-02 |  |  | 38840 | 2025-11-02
Aircraft-9 | 783004-02-1 | ENG#2 LH T/R DOORS ACTUATORS - REMOVE | ABAC | GR1 | 1.5 |  | 12000 | 10 Y |  | A4.25 | 56312 | 27964 | 2016-07-28 |  |  | 39964 | 2026-07-28
Aircraft-9 | 783004-02-1 | ENG#2 LH THRUST REVERSER FWD FRAME - DI | INSP | GR1 | 1.5 |  | 12000 | 10 Y |  | A4.25 | 56312 | 27964 | 2016-07-28 |  |  | 39964 | 2026-07-28
Aircraft-9 | 783004-02-1 | ENG#2 LH T/R DOORS ACTUATORS - INSTALL | FEAC | GR1 | 2.5 |  | 12000 | 10 Y |  | A4.25 | 56312 | 27964 | 2016-07-28 |  |  | 39964 | 2026-07-28
Aircraft-9 | 783004-02-1 | ENG#2 RH T/R DOORS ACTUATORS - REMOVE | ABAC | GR1 | 1.5 |  | 12000 | 10 Y |  | A1.25 | 54257 | 27105 | 2016-01-07 |  |  | 39105 | 2026-01-07
Aircraft-9 | 783004-02-1 | ENG#2 RH THRUST REVERSER FWD FRAME - DI | INSP | GR1 | 1.5 |  | 12000 | 10 Y |  | A1.25 | 54257 | 27105 | 2016-01-07 |  |  | 39105 | 2026-01-07
Aircraft-9 | 783004-02-1 | ENG#2 RH T/R DOORS ACTUATORS - INSTALL | FEAC | GR1 | 2.5 |  | 12000 | 10 Y |  | A1.25 | 54257 | 27105 | 2016-01-07 |  |  | 39105 | 2026-01-07
Aircraft-9 | 783100-C6-1 | ENG#1 LH-T/R ACTUATOR SEC. LOCK MECH.-OP/C | INSP | GR1 | 0.3 |  | 5000 |  |  |  | 57609 | 28506 | 2016-12-17 |  |  | 33506
Aircraft-9 | 783100-C6-1 | ENG#1 RH-T/R ACTUATOR SEC. LOCK MECH.-OP/C | INSP | GR1 | 0.3 |  | 5000 |  |  |  | 57609 | 28506 | 2016-12-17 |  |  | 33506
Aircraft-9 | 783100-C6-1 | ENG#2 LH-T/R ACTUATOR SEC. LOCK MECH.-OP/C | INSP | GR1 | 0.3 |  | 5000 |  |  | A4.25 | 56312 | 27964 | 2016-07-28 |  |  | 32964
Aircraft-9 | 783100-C6-1 | ENG#2 RH-T/R ACTUATOR SEC. LOCK MECH.-OP/C | INSP | GR1 | 0.3 |  | 5000 |  |  | A4.25 | 56312 | 27964 | 2016-07-28 |  |  | 32964
Aircraft-9 | 783100-C7-1 | ENG1 T/R LH PRIMARY LATCH MECHANISM - GVI | INSP | GR1 | 0.5 | 7500 |  |  |  |  | 57609 | 28506 | 2016-12-17 |  | 65109
Aircraft-9 | 783100-C7-1 | ENG1 T/R RH PRIMARY LATCH MECHANISM - GVI | INSP | GR1 | 0.5 | 7500 |  |  |  |  | 57609 | 28506 | 2016-12-17 |  | 65109
Aircraft-9 | 783100-C7-1 | ENG2 T/R LH PRIMARY LATCH MECHANISM - GVI | INSP | GR1 | 0.5 | 7500 |  |  |  |  | 57609 | 28506 | 2016-12-17 |  | 65109
Aircraft-9 | 783100-C7-1 | ENG2 T/R RH PRIMARY LATCH MECHANISM - GVI | INSP | GR1 | 0.5 | 7500 |  |  |  |  | 57609 | 28506 | 2016-12-17 |  | 65109
Aircraft-9 | 783200-01-1 | ENG#1 T/R LH HINGE FITTINGS - GVI | INSP | GR1 | 0.5 |  | 7500 |  |  |  | 50716 | 25606 | 2015-02-13 |  |  | 33106
Aircraft-9 | 783200-01-1 | ENG#1 T/R RH HINGE FITTINGS - GVI | INSP | GR1 | 0.5 |  | 7500 |  |  | A4.24 | 53634 | 26840 | 2015-11-02 |  |  | 34340
Aircraft-9 | 783200-01-1 | ENG#2 T/R LH HINGE FITTINGS - GVI | INSP | GR1 | 0.5 |  | 7500 |  |  | A4.25 | 56312 | 27964 | 2016-07-28 |  |  | 35464
Aircraft-9 | 783200-01-1 | ENG#2 T/R RH HINGE FITTINGS - GVI | INSP | GR1 | 0.5 |  | 7500 |  |  | A1.25 | 54257 | 27105 | 2016-01-07 |  |  | 34605
Aircraft-9 | 783200-02-1 | T/R #1 LH "C" DUCT HINGE FITTINGS - DI | INSP | GR1 | 0.5 |  |  | 12 Y |  |  | 57609 | 28506 | 2016-12-17 |  |  |  | 2028-12-17
Aircraft-9 | 783200-02-1 | T/R #1 RH "C" DUCT HINGE FITTINGS - DI | INSP | GR1 | 0.5 |  |  | 12 Y |  |  | 57609 | 28506 | 2016-12-17 |  |  |  | 2028-12-17
Aircraft-9 | 783200-02-1 | T/R #2 LH "C" DUCT HINGE FITTINGS - DI | INSP | GR1 | 0.5 |  |  | 12 Y |  |  | 57609 | 28506 | 2016-12-17 |  |  |  | 2028-12-17
Aircraft-9 | 783200-02-1 | T/R #2 RH "C" DUCT HINGE FITTINGS - DI | INSP | GR1 | 0.5 |  |  | 12 Y |  |  | 57609 | 28506 | 2016-12-17 |  |  |  | 2028-12-17
Aircraft-9 | 792000-C4-2 | ENG 1 OIL SUPPLY FILTER - REPLACE | LUB | GR1 | 0.5 | 4000 |  |  | A-CHECK |  | 62297 | 30655 | 2018-03-14 |  | 66297
Aircraft-9 | 792000-C4-2 | ENG 1 OIL SUPPLY FILTER - MINIMUM IDLE C/K | INSP | GR1 | 0.5 | 4000 |  |  | A-CHECK |  | 62297 | 30655 | 2018-03-14 |  | 66297
Aircraft-9 | 792000-C4-2 | ENG 2 OIL SUPPLY FILTER - REPLACE | INSP | GR1 | 0.5 | 4000 |  |  | A-CHECK |  | 64315 | 31535 | 2018-09-12 |  | 68315
Aircraft-9 | 792000-C4-2 | ENG 2 OIL SUPPLY FILTER - MINIMUM IDLE C/K | INSP | GR1 | 0.5 | 4000 |  |  | A-CHECK |  | 64315 | 31535 | 2018-09-12 |  | 68315
Aircraft-9 | 792000-C7-1 | ENG 1 / SCAVENGE SCREENS - CHECK | INSP | GR1 | 0.5 | 3000 |  |  | A-CHECK |  | 64315 | 31535 | 2018-09-12 |  | 67315
Aircraft-9 | 792000-C7-1 | ENG 1 / MINIMUM IDLE CHECK - LEAK/CK | INSP | GR1 | 0.5 | 3000 |  |  | A-CHECK |  | 64315 | 31535 | 2018-09-12 |  | 67315
Aircraft-9 | 792000-C7-1 | ENG 2 / SCAVENGE SCREENS - CHECK | INSP | GR1 | 0.5 | 3000 |  |  | A-CHECK |  | 64315 | 31535 | 2018-09-12 |  | 67315
Aircraft-9 | 792000-C7-1 | ENG 2 / MINIMUM IDLE CHECK - LEAK/CK | INSP | GR1 | 0.5 | 3000 |  |  | A-CHECK |  | 64315 | 31535 | 2018-09-12 |  | 67315
Aircraft-9 | 792000-C8-1 | ENG.#1/MASTER MAGNETIC CHIP DETECTOR - C/K | INSP | GR1 | 0.2 | 750 |  |  | A-CHECK |  | 64315 | 31535 | 2018-09-12 |  | 65065
Aircraft-9 | 792000-C8-1 | ENG.#2/MASTER MAGNETIC CHIP DETECTOR - C/K | INSP | GR1 | 0.2 | 750 |  |  | A-CHECK |  | 64315 | 31535 | 2018-09-12 |  | 65065
Aircraft-9 | 792000-C9-1 | DISTRIBUTION SYST/MASTER CHIP DETECT.-OP/C | TEST | GR4 | 2 | 3000 |  |  | A-CHECK |  | 64315 | 31535 | 2018-09-12 |  | 67315
Aircraft-9 | 792000-C9-1 | DISTRIBUTION SYST/MASTER CHIP DETECT.-OP/C | TEST | GR4 | 2 | 3000 |  |  | A-CHECK |  | 64315 | 31535 | 2018-09-12 |  | 67315
Aircraft-9 | 801110-C1-1 | ENGINE 1/ STARTER CHIP DETECTOR - C/K | INSP | GR1 | 0.2 | 450 |  |  | LINE MAINTENANCE | A4.28 | 64315 | 31535 | 2018-09-12 | A1.29 | 64765
Aircraft-9 | 801110-C1-1 | ENGINE 2/ STARTER CHIP DETECTOR - C/K | INSP | GR1 | 0.2 | 450 |  |  | LINE MAINTENANCE | A4.28 | 64315 | 31535 | 2018-09-12 | A1.29 | 64765
Aircraft-9 | 801110-C2-1 | ENG 1 / STARTER OIL LEVEL - REPLENISH | LUB | GR1 | 0.2 | 450 |  |  | LINE MAINTENANCE | A4.28 | 64315 | 31535 | 2018-09-12 | A1.29 | 64765
Aircraft-9 | 801110-C2-1 | ENG 1 / STARTER OIL PLUGS - CHECK | INSP | GR1 | 0.1 | 450 |  |  | LINE MAINTENANCE | A4.28 | 64315 | 31535 | 2018-09-12 | A1.29 | 64765
Aircraft-9 | 801110-C2-1 | ENG 2 / STARTER OIL LEVEL - REPLENISH | LUB | GR1 | 0.2 | 450 |  |  | LINE MAINTENANCE | A4.28 | 64315 | 31535 | 2018-09-12 | A1.29 | 64765
Aircraft-9 | 801110-C2-1 | ENG 2 / STARTER OIL PLUGS - CHECK | INSP | GR1 | 0.1 | 450 |  |  | LINE MAINTENANCE | A4.28 | 64315 | 31535 | 2018-09-12 | A1.29 | 64765
Aircraft-9 | 801110-C3-1 | ENG 1 STARTER OIL - DRAIN/REPLENISH | LUB | GR1 | 0.2 | 1200 |  |  | A-CHECK |  | 64315 | 31535 | 2018-09-12 |  | 65515
Aircraft-9 | 801110-C3-1 | ENG 1 STARTER PLUGS - SAFETY CHECK | INSP | GR1 | 0.2 | 1200 |  |  | A-CHECK |  | 64315 | 31535 | 2018-09-12 |  | 65515
Aircraft-9 | 801110-C3-1 | ENG 2 STARTER OIL - DRAIN/REPLENISH | LUB | GR1 | 0.2 | 1200 |  |  | A-CHECK |  | 64315 | 31535 | 2018-09-12 |  | 65515
Aircraft-9 | 801110-C3-1 | ENG 2 STARTER PLUGS - SAFETY CHECK | INSP | GR1 | 0.2 | 1200 |  |  | A-CHECK |  | 64315 | 31535 | 2018-09-12 |  | 65515
Aircraft-9 | ZL-100-02-1 | LOWER HALF OF FUSELAGE - GVI | INSP | ESHS | 1 |  |  | 4 M | A-CHECK |  | 64315 | 31535 | 2018-09-12 |  |  |  | 2019-01-12
Aircraft-9 | ZL-110-01-1 | RADOME - GENERAL VISUAL INSPECTION | INSP | GR4 | 0.5 |  |  | 48 M |  |  | 50716 | 25606 | 2015-02-13 |  |  |  | 2019-02-13
Aircraft-9 | ZL-121-01-1 | FWD AVIONICS COMPARTMENT - GVI | INSP | GR2 | 1.5 |  |  | 24 M |  |  | 57609 | 28506 | 2016-12-17 |  |  |  | 2018-12-17
Aircraft-9 | ZL-121-02-1 | FWD AVIONICS COMPARTMENT - GVI | INSP | GR2 | 1 |  |  | 72 M |  |  | 57609 | 28506 | 2016-12-17 |  |  |  | 2022-12-17
Aircraft-9 | ZL-123-02-1 | NOSE LANDING GEAR WELL - GVI | INSP | GR1 | 0.2 |  |  | 4 M | A-CHECK |  | 64315 | 31535 | 2018-09-12 |  |  |  | 2019-01-12
Aircraft-9 | ZL-125-01-1 | LATERAL AVIONICS COMPARTMENT - GVI | INSP | GR2 | 1.5 |  |  | 24 M |  |  | 57609 | 28506 | 2016-12-17 |  |  |  | 2018-12-17
Aircraft-9 | ZL-125-02-1 | LATERAL AVIONICS COMPARTMENT - GVI | INSP | GR2 | 1 | 24000 |  | 72 M |  |  | 57609 | 28506 | 2016-12-17 |  | 81609 |  | 2022-12-17
Aircraft-9 | ZL-127-01-1 | AFT AVIONICS COMPARTMENT - GVI | INSP | GR2 | 3 |  |  | 24 M |  |  | 57609 | 28506 | 2016-12-17 |  |  |  | 2018-12-17
Aircraft-9 | ZL-127-02-2 | AFT AVIONICS COMPARTMENT - GVI | INSP | GR2 | 1 |  |  | 72 M |  |  | 57609 | 28506 | 2016-12-17 |  |  |  | 2022-12-17
Aircraft-9 | ZL-127-02-2 | AFT AVIONICS COMPARTMENT - GVI | INSP | ICH | 0.5 |  |  | 72 M |  |  | 57609 | 28506 | 2016-12-17 |  |  |  | 2022-12-17
Aircraft-9 | ZL-131-01-2 | FWD CARGO COMPARTMENT - GVI | INSP | GR2 | 0.2 | 750 | 750 | 4 M | A-CHECK |  | 64315 | 31535 | 2018-09-12 |  | 65065 | 32285 | 2019-01-12
Aircraft-9 | ZL-131-02-1 | FWD CARGO COMPARTMENT - GVI | INSP | GR2 | 4 | 24000 |  | 72 M |  |  | 57609 | 28506 | 2016-12-17 |  | 81609 |  | 2022-12-17
Aircraft-9 | ZL-131-03-1 | FWD CARGO COMPARTMENT - GVI | INSP | GR2 | 5 |  |  | 144 M |  |  | 36606 | 19553 | 2011-06-01 |  |  |  | 2023-06-01
Aircraft-9 | ZL-133-01-6 | FWD CARGO COMPT UNDER FLOOR BAY - GVI | INSP | GR2 | 3 | 24000 |  | 72 M |  |  | 57609 | 28506 | 2016-12-17 |  | 81609 |  | 2022-12-17
Aircraft-9 | ZL-137-01-1 | BAY BEHIND FWD CARGO COMPARTMENT - GVI | INSP | GR2 | 1 | 24000 |  | 72 M |  |  | 57609 | 28506 | 2016-12-17 |  | 81609 |  | 2022-12-17
Aircraft-9 | ZL-141-01-1 | CENTER WING BOX - GVI | INSP | GR1 | 1 |  |  | 144 M |  |  | 36606 | 19553 | 2011-06-01 |  |  |  | 2023-06-01
Aircraft-9 | ZL-145-01-1 | CTR PASSENGER COMPART FLOOR PANELS -REMOVE | ABAC | GR2 | 4.5 |  |  | 72 M |  |  | 57609 | 28506 | 2016-12-17 |  |  |  | 2022-12-17
Aircraft-9 | ZL-145-01-1 | ZONE UNDER CABIN FLOOR - GVI | INSP | GR2 | 2.5 |  |  | 72 M |  |  | 57609 | 28506 | 2016-12-17 |  |  |  | 2022-12-17
Aircraft-9 | ZL-145-01-1 | CTR PASSENGER COMPART FLOOR PANELS-INSTALL | FEAC | GR2 | 7 |  |  | 72 M |  |  | 57609 | 28506 | 2016-12-17 |  |  |  | 2022-12-17
Aircraft-9 | ZL-147-02-1 | MAIN GEAR WELL AND HYD COMPARTMENT - GVI | INSP | GR1 | 0.2 |  |  | 4 M | A-CHECK |  | 64315 | 31535 | 2018-09-12 |  |  |  | 2019-01-12
Aircraft-9 | ZL-147-03-1 | MAIN GEAR WELL AND HYD COMPARTMENT - GVI | INSP | GR1 | 1 | 24000 |  | 72 M |  |  | 57609 | 28506 | 2016-12-17 |  | 81609 |  | 2022-12-17
Aircraft-9 | ZL-151-01-1 | AFT CARGO COMPARTMENT - GVI | INSP | GR2 | 0.2 | 750 | 750 | 4 M | A-CHECK |  | 64315 | 31535 | 2018-09-12 |  | 65065 | 32285 | 2019-01-12
Aircraft-9 | ZL-151-02-3 | AFT CARGO COMPARTMENT,ZONES 151/152 - GVI | INSP | GR2 | 4 | 24000 |  | 72 M |  |  | 57609 | 28506 | 2016-12-17 |  | 81609 |  | 2022-12-17
Aircraft-9 | ZL-151-03-7 | AFT CARGO COMPARTMENT - GVI | INSP | GR2 | 4 |  |  | 144 M |  |  | 36606 | 19553 | 2011-06-01 |  |  |  | 2023-06-01
Aircraft-9 | ZL-153-01-1 | AFT CARGO COMPART FLOOR PANELS - REMOVE | ABAC | GR2 | 5 | 24000 |  | 72 M |  |  | 57609 | 28506 | 2016-12-17 |  | 81609 |  | 2022-12-17
Aircraft-9 | ZL-153-01-1 | AFT CARGO COMPARTMENT - GVI | INSP | GR2 | 1.5 | 24000 |  | 72 M |  |  | 57609 | 28506 | 2016-12-17 |  | 81609 |  | 2022-12-17
Aircraft-9 | ZL-153-01-1 | AFT CARGO COMPART FLOOR PANELS - INSTALL | FEAC | GR2 | 15 | 24000 |  | 72 M |  |  | 57609 | 28506 | 2016-12-17 |  | 81609 |  | 2022-12-17
Aircraft-9 | ZL-161-01-1 | BULK CARGO COMPARTMENT - GVI | INSP | GR2 | 0.2 | 750 |  | 4 M | A-CHECK |  | 64315 | 31535 | 2018-09-12 |  | 65065 |  | 2019-01-12
Aircraft-9 | ZL-161-02-1 | BULK CARGO COMPARTMENT,ZONES 161/162 - GVI | INSP | GR2 | 2 | 24000 |  | 72 M |  |  | 57609 | 28506 | 2016-12-17 |  | 81609 |  | 2022-12-17
Aircraft-9 | ZL-161-03-2 | BULK CARGO COMPARTMENT - GVI | INSP | GR2 | 1.5 |  |  | 144 M |  |  | 36606 | 19553 | 2011-06-01 |  |  |  | 2023-06-01
Aircraft-9 | ZL-163-01-1 | BULK CARGO COMPART UNDERFLOOR BAY - GVI | INSP | GR2 | 2 |  |  | 72 M |  |  | 57609 | 28506 | 2016-12-17 |  |  |  | 2022-12-17
Aircraft-9 | ZL-171-01-2 | AFT CABIN UNDERFLOOR COMPARTMENT - GVI | INSP | GR2 | 1 | 7500 |  | 24 M |  |  | 57609 | 28506 | 2016-12-17 |  | 65109 |  | 2018-12-17
Aircraft-9 | ZL-171-02-1 | AFT CABIN UNDERFLOOR, ZONES 171/172 - GVI | INSP | GR2 | 2 | 24000 |  | 72 M |  |  | 57609 | 28506 | 2016-12-17 |  | 81609 |  | 2022-12-17
Aircraft-9 | ZL-191-01-1 | AIR CONDITIONING COMPTARTMENT/FAIRINGS-GVI | INSP | GR2 | 1 |  |  | 24 M |  |  | 57609 | 28506 | 2016-12-17 |  |  |  | 2018-12-17
Aircraft-9 | ZL-191-01-1 | AIR CONDITIONING COMPTARTMENT/FAIRINGS-GVI | INSP | GR2 | 1 |  |  | 24 M |  |  | 57609 | 28506 | 2016-12-17 |  |  |  | 2018-12-17
Aircraft-9 | ZL-191-02-1 | AIR CONDITIONING COMPT,ZONES 191/192 - GVI | INSP | GR2 | 2 | 24000 |  | 72 M |  |  | 57609 | 28506 | 2016-12-17 |  | 81609 |  | 2022-12-17
Aircraft-9 | ZL-193-01-1 | OFFWING ESCAPE SLIDE STOWAGE AREA - GVI | INSP | GR2 | 0.5 |  |  | 72 M |  |  | 57609 | 28506 | 2016-12-17 |  |  |  | 2022-12-17
Aircraft-9 | ZL-193-01-1 | OFFWING ESCAPE SLIDE STOWAGE AREA - GVI | INSP | GR2 | 0.5 |  |  | 72 M |  |  | 57609 | 28506 | 2016-12-17 |  |  |  | 2022-12-17
Aircraft-9 | ZL-195-01-1 | HYDRAULICS COMPARTMENTS,ZONES 195/196 -GVI | INSP | GR1 | 1 |  |  | 24 M |  |  | 57609 | 28506 | 2016-12-17 |  |  |  | 2018-12-17
Aircraft-9 | ZL-197-01-1 | REAR FAIRINGS, ZONES 197/198 - GVI | INSP | GR2 | 1.5 |  |  | 72 M |  |  | 57609 | 28506 | 2016-12-17 |  |  |  | 2022-12-17
Aircraft-9 | ZL-200-02-1 | FUSELAGE STRUCT/UPPER HALF OF FUSELAGE-GVI | INSP | ESHS | 3 |  |  | 24 M |  |  | 57609 | 28506 | 2016-12-17 |  |  |  | 2018-12-17
Aircraft-9 | ZL-211-01-1 | FLIGHT COMPARTMENT SYST,ZONES 211/212 -GVI | INSP | GR2 | 3 |  |  | 48 M |  |  | 50716 | 25606 | 2015-02-13 |  |  |  | 2019-02-13
Aircraft-9 | ZL-211-02-1 | FLIGHT COMPARTMENT SYST/COCKPIT - GVI | INSP | GR2 | 2.5 |  |  | 144 M |  |  | 36606 | 19553 | 2011-06-01 |  |  |  | 2023-06-01
Aircraft-9 | ZL-221-02-1 | LAVATORY 'A' AND GALLEYS G1/G2A - REMOVE | ABAC | GR2 | 27 |  |  | 144 M |  |  | 36606 | 19553 | 2011-06-01 |  |  |  | 2023-06-01
Aircraft-9 | ZL-221-02-1 | CABIN FLOOR PANELS, FR 12-24 - REMOVE | ABAC | GR2 | 6.5 |  |  | 144 M |  |  | 36606 | 19553 | 2011-06-01 |  |  |  | 2023-06-01
Aircraft-9 | ZL-221-02-1 | CABIN CREW SEAT - REMOVE | ABAC | GR2 | 1.5 |  |  | 144 M |  |  | 36606 | 19553 | 2011-06-01 |  |  |  | 2023-06-01
Aircraft-9 | ZL-221-02-1 | CURTAIN - REMOVE | ABAC | ICH | 0.5 |  |  | 144 M |  |  | 36606 | 19553 | 2011-06-01 |  |  |  | 2023-06-01
Aircraft-9 | ZL-221-02-1 | FWD CABIN UTILITY AREA - GVI | INSP | GR2 | 5.5 |  |  | 144 M |  |  | 36606 | 19553 | 2011-06-01 |  |  |  | 2023-06-01
Aircraft-9 | ZL-221-02-1 | CABIN FLOOR PANELS, FR 12-24 - INSTALL | FEAC | GR2 | 11.5 |  |  | 144 M |  |  | 36606 | 19553 | 2011-06-01 |  |  |  | 2023-06-01
Aircraft-9 | ZL-221-02-1 | GALLEYS AND LAVATOTY 'A' - INSTALL | FEAC | GR2 | 37 |  |  | 144 M |  |  | 36606 | 19553 | 2011-06-01 |  |  |  | 2023-06-01
Aircraft-9 | ZL-221-02-1 | CABIN CREW SEAT - INSTALL | FEAC | GR2 | 0.5 |  |  | 144 M |  |  | 36606 | 19553 | 2011-06-01 |  |  |  | 2023-06-01
Aircraft-9 | ZL-221-02-1 | CURTAIN - INSTALL | FEAC | ICH | 0.5 |  |  | 144 M |  |  | 36606 | 19553 | 2011-06-01 |  |  |  | 2023-06-01
Aircraft-9 | ZL-223-01-1 | LAVATORY A - REMOVE | ABAC | GR2 | 4 |  |  | 144 M |  |  | 36606 | 19553 | 2011-06-01 |  |  |  | 2023-06-01
Aircraft-9 | ZL-223-01-1 | GALLEY G1 AND G2 - REMOVE | ABAC | GR2 | 9 |  |  | 144 M |  |  | 36606 | 19553 | 2011-06-01 |  |  |  | 2023-06-01
Aircraft-9 | ZL-223-01-1 | FWD CABIN OVERHEAD COMPARTMENT - GVI | INSP | GR2 | 3 |  |  | 144 M |  |  | 36606 | 19553 | 2011-06-01 |  |  |  | 2023-06-01
Aircraft-9 | ZL-223-01-1 | GALLEY G1 AND G2 - INSTALL | FEAC | GR2 | 10.5 |  |  | 144 M |  |  | 36606 | 19553 | 2011-06-01 |  |  |  | 2023-06-01
Aircraft-9 | ZL-223-01-1 | LAVATORY A - INSTALL | FEAC | GR2 | 5.5 |  |  | 144 M |  |  | 36606 | 19553 | 2011-06-01 |  |  |  | 2023-06-01
Aircraft-9 | ZL-231-01-3 | FORWARD PASSENGER COMPARTMENT - GVI | INSP | GR2 | 7.5 |  |  | 144 M |  |  | 36606 | 19553 | 2011-06-01 |  |  |  | 2023-06-01
Aircraft-9 | ZL-233-01-1 | OVERHEAD STOWAGE COMPARTMENTS - REMOVE | ABAC | GR2 | 6.5 |  |  | 144 M |  |  | 36606 | 19553 | 2011-06-01 |  |  |  | 2023-06-01
Aircraft-9 | ZL-233-01-1 | FWD PAX CABIN OVERHEAD COMPARTMENTS - GVI | INSP | GR2 | 7 |  |  | 144 M |  |  | 36606 | 19553 | 2011-06-01 |  |  |  | 2023-06-01
Aircraft-9 | ZL-233-01-1 | OVERHEAD STOWAGE COMPARTMENTS - INSTALL | FEAC | GR2 | 14 |  |  | 144 M |  |  | 36606 | 19553 | 2011-06-01 |  |  |  | 2023-06-01
Aircraft-9 | ZL-241-01-3 | NECESSARY PROCEDURES TO INSP. - REMOVE | ABAC | GR2 | 10 |  |  | 144 M |  |  | 36606 | 19553 | 2011-06-01 |  |  |  | 2023-06-01
Aircraft-9 | ZL-241-01-3 | MID PASSENGER COMPARTMENT - GVI | INSP | GR2 | 5 |  |  | 144 M |  |  | 36606 | 19553 | 2011-06-01 |  |  |  | 2023-06-01
Aircraft-9 | ZL-241-01-3 | FINAL CONFIGURATION AFTER INSP. - INSTALL | FEAC | GR2 | 15 |  |  | 144 M |  |  | 36606 | 19553 | 2011-06-01 |  |  |  | 2023-06-01
Aircraft-9 | ZL-243-01-1 | MID PAX CABIN STOWAGE COMPT. - REMOVE | ABAC | GR2 | 6.5 |  |  | 144 M |  |  | 36606 | 19553 | 2011-06-01 |  |  |  | 2023-06-01
Aircraft-9 | ZL-243-01-1 | MID PAX CABIN OVERHEAD COMPTARTMENT - GVI | INSP | GR2 | 3.5 |  |  | 144 M |  |  | 36606 | 19553 | 2011-06-01 |  |  |  | 2023-06-01
Aircraft-9 | ZL-243-01-1 | MID PAX CABIN STOWAGE COMPT. - INSTALL | FEAC | GR2 | 8 |  |  | 144 M |  |  | 36606 | 19553 | 2011-06-01 |  |  |  | 2023-06-01
Aircraft-9 | ZL-251-01-3 | MAIN STRUCT/AFT PASSENGER COMPARTMENT -GVI | INSP | GR2 | 3.5 |  |  | 144 M |  |  | 36606 | 19553 | 2011-06-01 |  |  |  | 2023-06-01
Aircraft-9 | ZL-253-01-1 | AFT CABIN OVERHEAD STOWAGE COMPT - REMOVE | ABAC | GR2 | 4.5 |  |  | 144 M |  |  | 36606 | 19553 | 2011-06-01 |  |  |  | 2023-06-01
Aircraft-9 | ZL-253-01-1 | AFT CAB OVHD STOW. COMPT WIRING - REMOVE | ABAC | GR4 | 2 |  |  | 144 M |  |  | 36606 | 19553 | 2011-06-01 |  |  |  | 2023-06-01
Aircraft-9 | ZL-253-01-1 | AFT CABIN OVERHEAD COMPT LH/RH - GVI | INSP | GR2 | 4.5 |  |  | 144 M |  |  | 36606 | 19553 | 2011-06-01 |  |  |  | 2023-06-01
Aircraft-9 | ZL-253-01-1 | AFT CAB OVHD STOW. COMPT WIRING - INSTALL | FEAC | GR4 | 4 |  |  | 144 M |  |  | 36606 | 19553 | 2011-06-01 |  |  |  | 2023-06-01
Aircraft-9 | ZL-253-01-1 | AFT CABIN OVERHEAD STOWAGE COMPT - INSTALL | FEAC | GR2 | 12.5 |  |  | 144 M |  |  | 36606 | 19553 | 2011-06-01 |  |  |  | 2023-06-01
Aircraft-9 | ZL-261-02-1 | AFT CURTAIN/EMERG EQUIPMENT STOWAGE - RMV | ABAC | GR2 | 3 |  |  | 144 M |  |  | 36606 | 19553 | 2011-06-01 |  |  |  | 2023-06-01
Aircraft-9 | ZL-261-02-1 | LAVATORIES D/E AND GALLEY G5 - REMOVE | ABAC | GR2 | 14 |  |  | 144 M |  |  | 36606 | 19553 | 2011-06-01 |  |  |  | 2023-06-01
Aircraft-9 | ZL-261-02-1 | LAVATORIES D/E/GALLEY G5 WIRING - REMOVE | ABAC | GR4 | 2 |  |  | 144 M |  |  | 36606 | 19553 | 2011-06-01 |  |  |  | 2023-06-01
Aircraft-9 | ZL-261-02-1 | AFT CABIN UTILITY AREA FLOOR PANELS - RMV | ABAC | GR2 | 6.5 |  |  | 144 M |  |  | 36606 | 19553 | 2011-06-01 |  |  |  | 2023-06-01
Aircraft-9 | ZL-261-02-1 | AFT CABIN UTILITY AREA - GVI | INSP | GR2 | 4.5 |  |  | 144 M |  |  | 36606 | 19553 | 2011-06-01 |  |  |  | 2023-06-01
Aircraft-9 | ZL-261-02-1 | AFT CABIN UTILITY AREA FLOOR PANELS - INST | FEAC | GR2 | 5 |  |  | 144 M |  |  | 36606 | 19553 | 2011-06-01 |  |  |  | 2023-06-01
Aircraft-9 | ZL-261-02-1 | LAVATORIES D/E/GALLEY G5 WIRING - INSTALL | FEAC | GR4 | 3 |  |  | 144 M |  |  | 36606 | 19553 | 2011-06-01 |  |  |  | 2023-06-01
Aircraft-9 | ZL-261-02-1 | LAVATORIES D/E AND GALLEY G5 - INSTALL | FEAC | GR2 | 10 |  |  | 144 M |  |  | 36606 | 19553 | 2011-06-01 |  |  |  | 2023-06-01
Aircraft-9 | ZL-261-02-1 | AFT CURTAIN/EMERGENCY EQUIPMENT - INSTALL | FEAC | GR2 | 2.5 |  |  | 144 M |  |  | 36606 | 19553 | 2011-06-01 |  |  |  | 2023-06-01
Aircraft-9 | ZL-263-01-1 | AFT GALLEY - REMOVE | ABAC | GR2 | 13 |  |  | 144 M |  |  | 36606 | 19553 | 2011-06-01 |  |  |  | 2023-06-01
Aircraft-9 | ZL-263-01-1 | LAVATORIES D AND E - REMOVE | ABAC | GR2 | 8 |  |  | 144 M |  |  | 36606 | 19553 | 2011-06-01 |  |  |  | 2023-06-01
Aircraft-9 | ZL-263-01-1 | AFT GALLEY WIRING - REMOVE | ABAC | GR4 | 0.5 |  |  | 144 M |  |  | 36606 | 19553 | 2011-06-01 |  |  |  | 2023-06-01
Aircraft-9 | ZL-263-01-1 | LAVATORIES D AND E WIRING - REMOVE | ABAC | GR4 | 1 |  |  | 144 M |  |  | 36606 | 19553 | 2011-06-01 |  |  |  | 2023-06-01
Aircraft-9 | ZL-263-01-1 | AFT CABIN OVERHEAD COMPARTMENT - GVI | INSP | GR2 | 4.5 |  |  | 144 M |  |  | 36606 | 19553 | 2011-06-01 |  |  |  | 2023-06-01
Aircraft-9 | ZL-263-01-1 | LAVATORIES D AND E - INSTALL | FEAC | GR2 | 8.5 |  |  | 144 M |  |  | 36606 | 19553 | 2011-06-01 |  |  |  | 2023-06-01
Aircraft-9 | ZL-263-01-1 | AFT GALLEY - INSTALL | FEAC | GR2 | 11.5 |  |  | 144 M |  |  | 36606 | 19553 | 2011-06-01 |  |  |  | 2023-06-01
Aircraft-9 | ZL-263-01-1 | LAVATORIES D AND E WIRING - INSTALL | FEAC | GR4 | 2 |  |  | 144 M |  |  | 36606 | 19553 | 2011-06-01 |  |  |  | 2023-06-01
Aircraft-9 | ZL-263-01-1 | AFT GALLEY WIRING - INSTALL | FEAC | GR4 | 1 |  |  | 144 M |  |  | 36606 | 19553 | 2011-06-01 |  |  |  | 2023-06-01
Aircraft-9 | ZL-300-02-1 | STABILIZERS AND CONE/REAR FUSELAGE - GVI | INSP | GR1 | 1.5 | 7500 |  | 24 M |  |  | 57609 | 28506 | 2016-12-17 |  | 65109 |  | 2018-12-17
Aircraft-9 | ZL-311-01-1 | AFT FUSELAGE TAIL,SECTION 311/312 - GVI | INSP | GR1 | 1.5 |  |  | 24 M |  |  | 57609 | 28506 | 2016-12-17 |  |  |  | 2018-12-17
Aircraft-9 | ZL-313-01-1 | APU AIR INTAKE AREA, ZONES 313/314 - GVI | INSP | GR1 | 1 |  |  | 24 M |  |  | 57609 | 28506 | 2016-12-17 |  |  |  | 2018-12-17
Aircraft-9 | ZL-315-01-2 | TAIL CONE / APU COMPARTMENT - GVI | INSP | GR1 | 0.5 |  |  | 24 M |  |  | 57609 | 28506 | 2016-12-17 |  |  |  | 2018-12-17
Aircraft-9 | ZL-317-01-1 | TAIL CONE/APU EXHAUST AREA - GVI | INSP | GR1 | 0.5 |  |  | 24 M |  |  | 57609 | 28506 | 2016-12-17 |  |  |  | 2018-12-17
Aircraft-9 | ZL-321-01-1 | DORSAL FIN - GVI | INSP | GR1 | 0.5 |  |  | 144 M |  |  | 36606 | 19553 | 2011-06-01 |  |  |  | 2023-06-01
Aircraft-9 | ZL-322-01-1 | VERTICAL STABILIZER LEADING EDGE - GVI | INSP | GR1 | 0.5 |  |  | 144 M |  |  | 36606 | 19553 | 2011-06-01 |  |  |  | 2023-06-01
Aircraft-9 | ZL-323-01-1 | VERTICAL STABILIZER SPAR BOX - GVI | INSP | GR1 | 1 |  |  | 144 M |  |  | 36606 | 19553 | 2011-06-01 |  |  |  | 2023-06-01
Aircraft-9 | ZL-324-01-1 | VERTICAL STABILIZER TIP - GVI | INSP | GR1 | 0.5 |  |  | 144 M |  |  | 36606 | 19553 | 2011-06-01 |  |  |  | 2023-06-01
Aircraft-9 | ZL-325-01-1 | VERTICAL STABILIZER TRAILING EDGE - GVI | INSP | GR1 | 1 |  |  | 24 M |  |  | 57609 | 28506 | 2016-12-17 |  |  |  | 2018-12-17
Aircraft-9 | ZL-325-02-1 | VERTICAL STABILIZER/TRAILING EDGE - GVI | INSP | GR1 | 1 |  |  | 72 M |  |  | 57609 | 28506 | 2016-12-17 |  |  |  | 2022-12-17
Aircraft-9 | ZL-326-01-1 | RUDDER - GENERAL VISUAL INSPECTION | INSP | GR1 | 1 |  |  | 72 M |  |  | 57609 | 28506 | 2016-12-17 |  |  |  | 2022-12-17
Aircraft-9 | ZL-326-02-1 | RUDDER - GENERAL VISUAL INSPECTION | INSP | GR1 | 1.5 |  |  | 144 M |  | C8.1 | 36607 | 19553 | 2011-06-01 |  |  |  | 2023-06-01
Aircraft-9 | ZL-331-01-1 | LEFT THS LEADING EDGE - GVI | INSP | GR1 | 1 |  |  | 72 M |  |  | 57609 | 28506 | 2016-12-17 |  |  |  | 2022-12-17
Aircraft-9 | ZL-331-01-1 | RIGHT THS LEADING EDGE - GVI | INSP | GR1 | 1 |  |  | 72 M |  |  | 57609 | 28506 | 2016-12-17 |  |  |  | 2022-12-17
Aircraft-9 | ZL-332-01-1 | LEFT HORIZONTAL STABILIZER TIP - GVI | INSP | GR1 | 1 |  |  | 144 M |  |  | 57609 | 28506 | 2016-12-17 |  |  |  | 2028-12-17
Aircraft-9 | ZL-332-01-1 | RIGHT HORIZONTAL STABILIZER TIP - GVI | INSP | GR1 | 1 |  |  | 144 M |  |  | 57609 | 28506 | 2016-12-17 |  |  |  | 2028-12-17
Aircraft-9 | ZL-333-01-1 | LEFT THS SPAR BOX SYSTEM - GVI | INSP | GR1 | 1.5 |  |  | 144 M |  |  | 57609 | 28506 | 2016-12-17 |  |  |  | 2028-12-17
Aircraft-9 | ZL-333-01-1 | RIGHT THS SPAR BOX SYSTEM - GVI | INSP | GR1 | 1.5 |  |  | 144 M |  |  | 57609 | 28506 | 2016-12-17 |  |  |  | 2028-12-17
Aircraft-9 | ZL-334-01-1 | LEFT THS TRAILING EDGE - GVI | INSP | GR1 | 1 |  |  | 24 M |  |  | 57609 | 28506 | 2016-12-17 |  |  |  | 2018-12-17
Aircraft-9 | ZL-334-01-1 | RIGHT THS TRAILING EDGE - GVI | INSP | GR1 | 1 |  |  | 24 M |  |  | 57609 | 28506 | 2016-12-17 |  |  |  | 2018-12-17
Aircraft-9 | ZL-334-02-1 | LEFT THS TRAILING EDGE - GVI | INSP | GR1 | 0.5 |  |  | 72 M |  |  | 57609 | 28506 | 2016-12-17 |  |  |  | 2022-12-17
Aircraft-9 | ZL-334-02-1 | RIGHT THS TRAILING EDGE - GVI | INSP | GR1 | 0.5 |  |  | 72 M |  |  | 57609 | 28506 | 2016-12-17 |  |  |  | 2022-12-17
Aircraft-9 | ZL-335-01-1 | LEFT ELEVATOR - GENERAL VISUAL INSPECTION | INSP | GR1 | 1 |  |  | 72 M |  |  | 57609 | 28506 | 2016-12-17 |  |  |  | 2022-12-17
Aircraft-9 | ZL-335-01-1 | RIGHT ELEVATOR - GENERAL VISUAL INSPECTION | INSP | GR1 | 1 |  |  | 72 M |  |  | 57609 | 28506 | 2016-12-17 |  |  |  | 2022-12-17
Aircraft-9 | ZL-400-02-1 | LEFT POWER PLANT NACELL AND PYLON - GVI | INSP | GR1 | 0.2 |  |  | 4 M | A-CHECK |  | 64315 | 31535 | 2018-09-12 |  |  |  | 2019-01-12
Aircraft-9 | ZL-400-02-1 | RIGHT POWER PLANT NACELL AND PYLON - GVI | INSP | GR1 | 0.2 |  |  | 4 M | A-CHECK |  | 64315 | 31535 | 2018-09-12 |  |  |  | 2019-01-12
Aircraft-9 | ZL-411-01-1 | UPPER FORWARD PYLON # 1 - GVI | INSP | GR1 | 0.5 |  |  | 20 M | A-CHECK |  | 60923 | 30025 | 2017-11-08 |  |  |  | 2019-07-08
Aircraft-9 | ZL-411-01-1 | UPPER FORWARD PYLON # 2 - GVI | INSP | GR1 | 0.5 |  |  | 20 M | A-CHECK |  | 60923 | 30025 | 2017-11-08 |  |  |  | 2019-07-08
Aircraft-9 | ZL-415-01-1 | LOWER FORWARD PYLON # 1 - GVI | INSP | GR1 | 0.5 |  |  | 20 M | A-CHECK |  | 60923 | 30025 | 2017-11-08 |  |  |  | 2019-07-08
Aircraft-9 | ZL-415-01-1 | LOWER FORWARD PYLON # 2 - GVI | INSP | GR1 | 0.5 |  |  | 20 M | A-CHECK |  | 60923 | 30025 | 2017-11-08 |  |  |  | 2019-07-08
Aircraft-9 | ZL-433-01-1 | ENGINE 1/ AIR INTAKE COWL SYSTEM - GVI | INSP | GR1 | 0.5 | 24000 |  | 72 M |  |  | 57609 | 28506 | 2016-12-17 |  | 81609 |  | 2022-12-17
Aircraft-9 | ZL-433-01-1 | ENGINE 2/ AIR INTAKE COWL SYSTEM - GVI | INSP | GR1 | 0.5 | 24000 |  | 72 M |  |  | 57609 | 28506 | 2016-12-17 |  | 81609 |  | 2022-12-17
Aircraft-9 | ZL-435-01-1 | ENG 1/FAN AND ACCESSORY GEARBOX - GVI | INSP | GR1 | 0.2 |  |  | 400 D | A-CHECK |  | 62983 | 30943 | 2018-05-17 |  |  |  | 2019-06-21
Aircraft-9 | ZL-435-01-1 | ENG 2/FAN AND ACCESSORY GEARBOX - GVI | INSP | GR1 | 0.2 |  |  | 400 D | A-CHECK |  | 61584 | 30316 | 2018-01-10 |  |  |  | 2019-02-14
Aircraft-9 | ZL-437-01-1 | ENGINE 1/FAN COWL, ZONES 437/438 - GVI | INSP | GR1 | 0.2 |  |  | 16 M | A-CHECK |  | 62983 | 30943 | 2018-05-17 |  |  |  | 2019-09-17
Aircraft-9 | ZL-437-01-1 | ENGINE 2/FAN COWL, ZONES 447/448 - GVI | INSP | GR1 | 0.2 |  |  | 16 M | A-CHECK |  | 62983 | 30943 | 2018-05-17 |  |  |  | 2019-09-17
Aircraft-9 | ZL-451-01-1 | ENG1/LEFT THRUST REVERSER COWL - GVI | INSP | GR1 | 0.5 |  |  | 16 M | A-CHECK |  | 62983 | 30943 | 2018-05-17 |  |  |  | 2019-09-17
Aircraft-9 | ZL-451-01-1 | ENG1/RIGHT THRUST REVERSER COWL - GVI | INSP | GR1 | 0.5 |  |  | 16 M | A-CHECK |  | 62983 | 30943 | 2018-05-17 |  |  |  | 2019-09-17
Aircraft-9 | ZL-451-01-1 | ENG2/LEFT THRUST REVERSER COWL - GVI | INSP | GR1 | 0.5 |  |  | 16 M | A-CHECK |  | 60923 | 30025 | 2017-11-08 |  |  |  | 2019-03-08
Aircraft-9 | ZL-451-01-1 | ENG2/RIGHT THRUST REVERSER COWL - GVI | INSP | GR1 | 0.5 |  |  | 16 M | A-CHECK |  | 62983 | 30943 | 2018-05-17 |  |  |  | 2019-09-17
Aircraft-9 | ZL-453-01-1 | ENG 1/ HOT SECTION. ZONES 453/454 - GVI | INSP | GR1 | 0.2 |  |  | 16 M | A-CHECK |  | 63655 | 31249 | 2018-07-16 |  |  |  | 2019-11-16
Aircraft-9 | ZL-453-01-1 | ENG 2/ HOT SECTION. ZONES 463/464 - GVI | INSP | GR1 | 0.2 |  |  | 16 M | A-CHECK |  | 62983 | 30943 | 2018-05-17 |  |  |  | 2019-09-17
Aircraft-9 | ZL-471-01-1 | PYLON 1 LEADING EDGE/LOWER FAIRING - GVI | INSP | GR1 | 1.5 |  |  | 24 M |  |  | 57609 | 28506 | 2016-12-17 |  |  |  | 2018-12-17
Aircraft-9 | ZL-471-01-1 | PYLON 2 LEADING EDGE/LOWER FAIRING - GVI | INSP | GR1 | 1.5 |  |  | 24 M |  |  | 57609 | 28506 | 2016-12-17 |  |  |  | 2018-12-17
Aircraft-9 | ZL-500-02-1 | LEFT WING LOWER SURFACE - GVI | INSP | GR1 | 2.5 | 7500 |  | 24 M |  |  | 57609 | 28506 | 2016-12-17 |  | 65109 |  | 2018-12-17
Aircraft-9 | ZL-500-02-1 | RIGHT WING LOWER SURFACE - GVI | INSP | GR1 | 2.5 | 7500 |  | 24 M |  |  | 57609 | 28506 | 2016-12-17 |  | 65109 |  | 2018-12-17
Aircraft-9 | ZL-500-03-1 | LEFT WING UPPER SURFACE - GVI | INSP | GR1 | 1.5 |  |  | 48 M |  |  | 50716 | 25606 | 2015-02-13 |  |  |  | 2019-02-13
Aircraft-9 | ZL-500-03-1 | RIGHT WING UPPER SURFACE - GVI | INSP | GR1 | 1.5 |  |  | 48 M |  |  | 50716 | 25606 | 2015-02-13 |  |  |  | 2019-02-13
Aircraft-9 | ZL-521-01-1 | LEFT WING/ INB FIXED LEADING EDGE - GVI | INSP | GR1 | 1 |  |  | 24 M |  |  | 57609 | 28506 | 2016-12-17 |  |  |  | 2018-12-17
Aircraft-9 | ZL-521-01-1 | RIGHT WING/ INB FIXED LEADING EDGE - GVI | INSP | GR1 | 1 |  |  | 24 M |  |  | 57609 | 28506 | 2016-12-17 |  |  |  | 2018-12-17
Aircraft-9 | ZL-522-01-1 | LEFT WING/OUT FIXED LEADING EDGE - GVI | INSP | GR1 | 1.5 |  |  | 24 M |  |  | 57609 | 28506 | 2016-12-17 |  |  |  | 2018-12-17
Aircraft-9 | ZL-522-01-1 | RIGHT WING OUT FIXED LEADING EDGE - GVI | INSP | GR1 | 1.5 |  |  | 24 M |  |  | 57609 | 28506 | 2016-12-17 |  |  |  | 2018-12-17
Aircraft-9 | ZL-531-01-1 | LEFT FLAP TRACK 2 FAIRING - GVI | INSP | GR1 | 0.5 |  |  | 24 M |  |  | 57609 | 28506 | 2016-12-17 |  |  |  | 2018-12-17
Aircraft-9 | ZL-531-01-1 | RIGHT FLAP TRACK 2 FAIRING - GVI | INSP | GR1 | 0.5 |  |  | 24 M |  |  | 57609 | 28506 | 2016-12-17 |  |  |  | 2018-12-17
Aircraft-9 | ZL-531-02-1 | LEFT FLAP TRACK 2 AND FAIRING - GVI | INSP | GR1 | 0.5 |  |  | 72 M |  |  | 57609 | 28506 | 2016-12-17 |  |  |  | 2022-12-17
Aircraft-9 | ZL-531-02-1 | RIGHT FLAP TRACK 2 AND FAIRING - GVI | INSP | GR1 | 0.5 |  |  | 72 M |  |  | 57609 | 28506 | 2016-12-17 |  |  |  | 2022-12-17
Aircraft-9 | ZL-532-01-1 | LEFT FLAP TRACK 3 AND FAIRING - GVI | INSP | GR1 | 0.5 |  |  | 24 M |  |  | 57609 | 28506 | 2016-12-17 |  |  |  | 2018-12-17
Aircraft-9 | ZL-532-01-1 | RIGHT FLAP TRACK 3 AND FAIRING - GVI | INSP | GR1 | 0.5 |  |  | 24 M |  |  | 57609 | 28506 | 2016-12-17 |  |  |  | 2018-12-17
Aircraft-9 | ZL-532-02-1 | LEFT FLAP TRACK 3 AND FAIRING - GVI | INSP | GR1 | 0.5 |  |  | 72 M |  |  | 57609 | 28506 | 2016-12-17 |  |  |  | 2022-12-17
Aircraft-9 | ZL-532-02-1 | RIGHT FLAP TRACK 3 AND FAIRING - GVI | INSP | GR1 | 0.5 |  |  | 72 M |  |  | 57609 | 28506 | 2016-12-17 |  |  |  | 2022-12-17
Aircraft-9 | ZL-533-01-1 | LEFT FLAP TRACK 4 AND FAIRING - GVI | INSP | GR1 | 0.5 |  |  | 24 M |  |  | 57609 | 28506 | 2016-12-17 |  |  |  | 2018-12-17
Aircraft-9 | ZL-533-01-1 | RIGHT FLAP TRACK 4 AND FAIRING - GVI | INSP | GR1 | 0.5 |  |  | 24 M |  |  | 57609 | 28506 | 2016-12-17 |  |  |  | 2018-12-17
Aircraft-9 | ZL-533-02-1 | LEFT FLAP TRACK 4 AND FAIRING - GVI | INSP | GR1 | 0.5 |  |  | 72 M |  |  | 57609 | 28506 | 2016-12-17 |  |  |  | 2022-12-17
Aircraft-9 | ZL-533-02-1 | RIGHT FLAP TRACK 4 AND FAIRING - GVI | INSP | GR1 | 0.5 |  |  | 72 M |  |  | 57609 | 28506 | 2016-12-17 |  |  |  | 2022-12-17
Aircraft-9 | ZL-534-01-2 | LEFT WING TIP - GENERAL VISUAL INSPECTION | INSP | GR1 | 0.5 |  |  | 72 M |  |  | 57609 | 28506 | 2016-12-17 |  |  |  | 2022-12-17
Aircraft-9 | ZL-534-01-2 | RIGHT WING TIP - GENERAL VISUAL INSPECTION | INSP | GR1 | 0.5 |  |  | 72 M |  |  | 57609 | 28506 | 2016-12-17 |  |  |  | 2022-12-17
Aircraft-9 | ZL-540-01-1 | LEFT WING FUEL TANK - GVI | INSP | GR1 | 1.5 |  |  | 72 M |  |  | 57609 | 28506 | 2016-12-17 |  |  |  | 2022-12-17
Aircraft-9 | ZL-540-01-1 | RIGHT WING FUEL TANK - GVI | INSP | GR1 | 1.5 |  |  | 72 M |  |  | 57609 | 28506 | 2016-12-17 |  |  |  | 2022-12-17
Aircraft-9 | ZL-540-02-2 | LEFT WING FUEL TANK - GVI | INSP | GR1 | 2.5 |  |  | 144 M |  |  | 36606 | 19553 | 2011-06-01 |  |  |  | 2023-06-01
Aircraft-9 | ZL-540-02-2 | RIGHT WING FUEL TANK - GVI | INSP | GR1 | 2 |  |  | 144 M |  |  | 36606 | 19553 | 2011-06-01 |  |  |  | 2023-06-01
Aircraft-9 | ZL-550-01-1 | LEFT WING VENT SURGE TANK - GVI | INSP | GR1 | 0.5 |  |  | 144 M |  |  | 36606 | 19553 | 2011-06-01 |  |  |  | 2023-06-01
Aircraft-9 | ZL-550-01-1 | RIGHT WING VENT SURGE TANK - GVI | INSP | GR1 | 0.5 |  |  | 144 M |  |  | 36606 | 19553 | 2011-06-01 |  |  |  | 2023-06-01
Aircraft-9 | ZL-560-01-1 | LEFT WING OUTBOARD DRY BAY - GVI | INSP | GR1 | 0.5 |  |  | 144 M |  |  | 36606 | 19553 | 2011-06-01 |  |  |  | 2023-06-01
Aircraft-9 | ZL-560-01-1 | RIGHT WING OUTBOARD DRY BAY - GVI | INSP | GR1 | 0.5 |  |  | 144 M |  |  | 36606 | 19553 | 2011-06-01 |  |  |  | 2023-06-01
Aircraft-9 | ZL-571-02-1 | LEFT MAIN LANDING GEAR BAY - GVI | INSP | GR1 | 0.5 |  |  | 48 M |  |  | 50716 | 25606 | 2015-02-13 |  |  |  | 2019-02-13
Aircraft-9 | ZL-571-02-1 | RIGHT MAIN LANDING GEAR BAY - GVI | INSP | GR1 | 0.5 |  |  | 48 M |  |  | 50716 | 25606 | 2015-02-13 |  |  |  | 2019-02-13
Aircraft-9 | ZL-572-01-2 | LEFT OUTER WING SHROUD BOX - GVI | INSP | GR1 | 0.5 |  |  | 48 M |  |  | 50716 | 25606 | 2015-02-13 |  |  |  | 2019-02-13
Aircraft-9 | ZL-572-01-2 | RIGHT OUTER WING SHROUD BOX - GVI | INSP | GR1 | 0.5 |  |  | 48 M |  |  | 50716 | 25606 | 2015-02-13 |  |  |  | 2019-02-13
Aircraft-9 | ZL-573-01-1 | LEFT WING, INB FIXED TRAILING EDGE - GVI | INSP | GR1 | 0.5 |  |  | 24 M |  |  | 57609 | 28506 | 2016-12-17 |  |  |  | 2018-12-17
Aircraft-9 | ZL-573-01-1 | RIGHT WING, INB FIXED TRAILING EDGE - GVI | INSP | GR1 | 0.5 |  |  | 24 M |  |  | 57609 | 28506 | 2016-12-17 |  |  |  | 2018-12-17
Aircraft-9 | ZL-574-01-1 | LEFT OUTER WING FALSE SPAR BOX - GVI | INSP | GR1 | 0.5 |  |  | 24 M |  |  | 57609 | 28506 | 2016-12-17 |  |  |  | 2018-12-17
Aircraft-9 | ZL-574-01-1 | RIGHT OUTER WING FALSE SPARBOX - GVI | INSP | GR1 | 0.5 |  |  | 24 M |  |  | 57609 | 28506 | 2016-12-17 |  |  |  | 2018-12-17
Aircraft-9 | ZL-575-01-1 | LEFT WING OUT FIXED TRAILING EDGE - GVI | INSP | GR1 | 1.5 |  |  | 24 M |  |  | 57609 | 28506 | 2016-12-17 |  |  |  | 2018-12-17
Aircraft-9 | ZL-575-01-1 | RIGHT WING OUT FIXED TRAILING EDGE - GVI | INSP | GR1 | 1.5 |  |  | 24 M |  |  | 57609 | 28506 | 2016-12-17 |  |  |  | 2018-12-17
Aircraft-9 | ZL-590-01-1 | LEFT WING/AILERONS SYSTEM - GVI | INSP | GR1 | 0.5 |  |  | 48 M |  |  | 50716 | 25606 | 2015-02-13 |  |  |  | 2019-02-13
Aircraft-9 | ZL-590-01-1 | RIGHT WING/AILERONS SYSTEM - GVI | INSP | GR1 | 0.5 |  |  | 48 M |  |  | 50716 | 25606 | 2015-02-13 |  |  |  | 2019-02-13
Aircraft-9 | ZL-711-01-1 | NOSE GEAR AND NOSE GEAR DOORS - GVI | INSP | GR1 | 0.2 |  |  | 4 M | A-CHECK |  | 64315 | 31535 | 2018-09-12 |  |  |  | 2019-01-12
Aircraft-9 | ZL-731-01-1 | LEFT MAIN LANDING GEAR - GVI | INSP | GR1 | 0.2 |  |  | 100 D | A-CHECK |  | 64315 | 31535 | 2018-09-12 |  |  |  | 2018-12-21
Aircraft-9 | ZL-731-01-1 | RIGHT MAIN LANDING GEAR - GVI | INSP | GR1 | 0.2 |  |  | 100 D | A-CHECK |  | 64315 | 31535 | 2018-09-12 |  |  |  | 2018-12-21
Aircraft-9 | ZL-732-01-1 | LEFT MLG CYLINDER DOOR - GVI | INSP | GR1 | 0.2 |  |  | 4 M | A-CHECK |  | 64315 | 31535 | 2018-09-12 |  |  |  | 2019-01-12
Aircraft-9 | ZL-732-01-1 | RIGHT MLG CYLINDER DOOR - GVI | INSP | GR1 | 0.2 |  |  | 4 M | A-CHECK |  | 64315 | 31535 | 2018-09-12 |  |  |  | 2019-01-12
Aircraft-9 | ZL-733-01-1 | LEFT MLG SECONDARY DOOR - GVI | INSP | GR1 | 0.2 |  |  | 4 M | A-CHECK |  | 64315 | 31535 | 2018-09-12 |  |  |  | 2019-01-12
Aircraft-9 | ZL-733-01-1 | RIGHT MLG SECONDARY DOOR - GVI | INSP | GR1 | 0.2 |  |  | 4 M | A-CHECK |  | 64315 | 31535 | 2018-09-12 |  |  |  | 2019-01-12
Aircraft-9 | ZL-734-01-1 | LEFT MLG MAIN DOOR - GVI | INSP | GR1 | 0.2 |  |  | 4 M | A-CHECK |  | 64315 | 31535 | 2018-09-12 |  |  |  | 2019-01-12
Aircraft-9 | ZL-734-01-1 | RIGHT MLG MAIN DOOR - GVI | INSP | GR1 | 0.2 |  |  | 4 M | A-CHECK |  | 64315 | 31535 | 2018-09-12 |  |  |  | 2019-01-12
Aircraft-9 | ZL-811-01-1 | FWD AVIONICS COMPARTMENT DOOR - GVI | INSP | GR2 | 0.5 |  |  | 24 M |  |  | 57609 | 28506 | 2016-12-17 |  |  |  | 2018-12-17
Aircraft-9 | ZL-811-02-1 | FWD AVIONICS COMPARTMENT DOOR - GVI | INSP | GR2 | 0.5 |  |  | 144 M |  |  | 36606 | 19553 | 2011-06-01 |  |  |  | 2023-06-01
Aircraft-9 | ZL-812-01-1 | LATERAL LH AVIONICS COMPART.DOOR - GVI | INSP | GR2 | 0.5 |  |  | 24 M |  |  | 57609 | 28506 | 2016-12-17 |  |  |  | 2018-12-17
Aircraft-9 | ZL-812-01-1 | LATERAL RH AVIONICS COMPARTMENT DOOR - GVI | INSP | GR2 | 0.5 |  |  | 24 M |  |  | 57609 | 28506 | 2016-12-17 |  |  |  | 2018-12-17
Aircraft-9 | ZL-812-02-1 | LATERAL AVIONICS COMPARTMENT DOOR - GVI | INSP | GR2 | 0.5 |  |  | 144 M |  |  | 36606 | 19553 | 2011-06-01 |  |  |  | 2023-06-01
Aircraft-9 | ZL-812-02-1 | LATERAL AVIONICS COMPARTMENT DOOR - GVI | INSP | GR2 | 0.5 |  |  | 144 M |  |  | 36606 | 19553 | 2011-06-01 |  |  |  | 2023-06-01
Aircraft-9 | ZL-824-01-1 | REAR AVIONICS COMPARTMENT DOOR - GVI | INSP | GR2 | 0.5 |  |  | 24 M |  |  | 57609 | 28506 | 2016-12-17 |  |  |  | 2018-12-17
Aircraft-9 | ZL-824-02-1 | REAR AVIONICS COMPARTMENT DOOR - GVI | INSP | GR2 | 0.5 |  |  | 144 M |  |  | 36606 | 19553 | 2011-06-01 |  |  |  | 2023-06-01
Aircraft-9 | ZL-825-01-1 | FWD CARGO COMPARTMENT DOOR - GVI | INSP | GR2 | 0.2 |  |  | 4 M | A-CHECK |  | 64315 | 31535 | 2018-09-12 |  |  |  | 2019-01-12
Aircraft-9 | ZL-825-02-1 | FWD CARGO COMPARTMENT DOOR - GVI | INSP | GR2 | 1 |  |  | 144 M |  |  | 36606 | 19553 | 2011-06-01 |  |  |  | 2023-06-01
Aircraft-9 | ZL-826-01-1 | AFT CARGO COMPARTMENT DOOR - GVI | INSP | GR2 | 0.2 |  |  | 4 M | A-CHECK |  | 64315 | 31535 | 2018-09-12 |  |  |  | 2019-01-12
Aircraft-9 | ZL-826-02-1 | AFT CARGO COMPARTMENT DOOR - GVI | INSP | GR2 | 2 |  |  | 144 M |  |  | 36606 | 19553 | 2011-06-01 |  |  |  | 2023-06-01
Aircraft-9 | ZL-827-01-1 | BULK CARGO COMPARTMENT DOOR - GVI | INSP | GR2 | 0.2 |  |  | 4 M | A-CHECK |  | 64315 | 31535 | 2018-09-12 |  |  |  | 2019-01-12
Aircraft-9 | ZL-827-02-1 | BULK CARGO COMPARTMENT DOOR - GVI | INSP | GR2 | 1.5 |  |  | 144 M |  |  | 36606 | 19553 | 2011-06-01 |  |  |  | 2023-06-01
Aircraft-9 | ZL-831-01-1 | LEFT FWD PAX/CREW DOOR AND DOOR STOPS -GVI | INSP | GR2 | 0.2 |  |  | 4 M | A-CHECK |  | 64315 | 31535 | 2018-09-12 |  |  |  | 2019-01-12
Aircraft-9 | ZL-831-01-1 | LEFT AFT PAX/CREW DOOR AND DOOR STOPS -GVI | INSP | GR2 | 0.2 |  |  | 4 M | A-CHECK |  | 64315 | 31535 | 2018-09-12 |  |  |  | 2019-01-12
Aircraft-9 | ZL-831-01-1 | RIGHT FWD PAX/CREW DOOR AND DOOR STOPS-GVI | INSP | GR2 | 0.2 |  |  | 4 M | A-CHECK |  | 64315 | 31535 | 2018-09-12 |  |  |  | 2019-01-12
Aircraft-9 | ZL-831-01-1 | RIGHT AFT PAX/CREW DOOR AND DOOR STOPS-GVI | INSP | GR2 | 0.2 |  |  | 4 M | A-CHECK |  | 64315 | 31535 | 2018-09-12 |  |  |  | 2019-01-12
Aircraft-9 | ZL-831-02-1 | LEFT FWD PASSENGER/CREW DOOR - GVI | INSP | GR2 | 0.5 |  |  | 144 M |  |  | 36606 | 19553 | 2011-06-01 |  |  |  | 2023-06-01
Aircraft-9 | ZL-831-02-1 | LEFT AFT PASSENGER/CREW DOOR - GVI | INSP | GR2 | 0.5 |  |  | 144 M |  |  | 36606 | 19553 | 2011-06-01 |  |  |  | 2023-06-01
Aircraft-9 | ZL-831-02-1 | RIGHT FWD PASSENGER/CREW DOOR - GVI | INSP | GR2 | 0.5 |  |  | 144 M |  |  | 36606 | 19553 | 2011-06-01 |  |  |  | 2023-06-01
Aircraft-9 | ZL-831-02-1 | RIGHT AFT PASSENGER/CREW DOOR - GVI | INSP | GR2 | 0.5 |  |  | 144 M |  |  | 36606 | 19553 | 2011-06-01 |  |  |  | 2023-06-01
Aircraft-9 | ZL-833-01-1 | LEFT AND RIGHT FWD EMERGENCY EXIT - GVI | INSP | GR2 | 1 |  |  | 48 M |  |  | 50716 | 25606 | 2015-02-13 |  |  |  | 2019-02-13
Aircraft-9 | ZL-833-01-1 | LEFT AND RIGHT FWD EMERGENCY EXIT - GVI | INSP | GR2 | 1 |  |  | 48 M |  |  | 50716 | 25606 | 2015-02-13 |  |  |  | 2019-02-13
Aircraft-9 | ZL-833-02-1 | LH FWD EMERGENCY EXITS - GVI | INSP | GR2 | 0.5 |  |  | 72 M |  |  | 57609 | 28506 | 2016-12-17 |  |  |  | 2022-12-17
Aircraft-9 | ZL-833-02-1 | LH AFT EMERGENCY EXITS - GVI | INSP | GR2 | 0.5 |  |  | 72 M |  |  | 57609 | 28506 | 2016-12-17 |  |  |  | 2022-12-17
Aircraft-9 | ZL-833-02-1 | RH FWD EMERGENCY EXITS - GVI | INSP | GR2 | 0.5 |  |  | 72 M |  |  | 57609 | 28506 | 2016-12-17 |  |  |  | 2022-12-17
Aircraft-9 | ZL-833-02-1 | RH AFT EMERGENCY EXITS - GVI | INSP | GR2 | 0.5 |  |  | 72 M |  |  | 57609 | 28506 | 2016-12-17 |  |  |  | 2022-12-17
Aircraft-9 | 202800-TP-1 | ELECTRICAL ROUTING SYST/BONDING LEADS - DI | INSP | GR1 | 2.5 |  |  | 24 M |  |  | 57609 | 28506 | 2016-12-17 |  |  |  | 2018-12-17
Aircraft-9 | 202800-TP-1 | ELECTRICAL ROUTING SYST/BONDING LEADS - DI | INSP | GR1 | 2.5 |  |  | 24 M |  |  | 57609 | 28506 | 2016-12-17 |  |  |  | 2018-12-17
Aircraft-9 | 202800-TP-1 | ELECTRICAL ROUTING SYST/BONDING LEADS - DI | INSP | GR1 | 2.5 |  |  | 24 M |  |  | 57609 | 28506 | 2016-12-17 |  |  |  | 2018-12-17
Aircraft-9 | 202800-TP-1 | ELECTRICAL ROUTING SYST/BONDING LEADS - DI | INSP | GR1 | 2.5 |  |  | 24 M |  |  | 57609 | 28506 | 2016-12-17 |  |  |  | 2018-12-17
Aircraft-9 | 202800-TP-1 | ELECTRICAL ROUTING SYST/BONDING LEADS - DI | INSP | GR2 | 2.5 |  |  | 24 M |  |  | 57609 | 28506 | 2016-12-17 |  |  |  | 2018-12-17
Aircraft-9 | 212600-TP-1 | AVIONICS EQUIPMENT VENTILATION DUCTS - DI | INSP | GR2 | 0.5 | 24000 |  |  |  |  | 44043 | 22753 | 2013-05-17 |  | 68043
Aircraft-9 | 215242-TP-1 | INJECTOR - WATER - GVI | INSP | GR2 | 1 | 24000 |  |  |  |  | 44043 | 22753 | 2013-05-17 |  | 68043
Aircraft-9 | 215242-TP-1 | INJECTOR - WATER - GVI | INSP | GR2 | 1 | 24000 |  |  |  |  | 44043 | 22753 | 2013-05-17 |  | 68043
Aircraft-9 | 216000-TP-2 | TRIM AIR PR REGULATING VALVE FILTER - R/I | LUB | GR2 | 3 | 12000 |  |  |  |  | 53042 | 26602 | 2015-09-10 |  | 65042
Aircraft-9 | 216000-TP-2 | TRIM AIR PR REGULATING VALVE FILTER - L/CK | TEST | GR2 | 0.2 | 12000 |  |  |  |  | 53042 | 26602 | 2015-09-10 |  | 65042
Aircraft-9 | 216000-TP-2 | COCKPIT / CABIN TEMPERATURE CONTROL - F/C | TEST | GR2 | 1 | 12000 |  |  |  |  | 53042 | 26602 | 2015-09-10 |  | 65042
Aircraft-9 | 227000-TP-1 | FLIGHT MANAGEMENT SYSTEM (FMS) - CHECK | INSP | GR4 | 0.2 | 750 | 750 | 4 M | A-CHECK | C11.1 | 64315 | 31535 | 2018-09-12 | C12.1 | 65065 | 32285 | 2019-01-12
Aircraft-9 | 237100-TP-1 | COCKPIT/VOICE RECORDER SYST/BULK ERASE-F/C | TEST | GR4 | 0.2 | 1500 |  |  | A-CHECK |  | 64315 | 31535 | 2018-09-12 |  | 65815
Aircraft-9 | 240004-TP-1 | LEFT WING ELECTRICAL ROUTING - SVC | LUB | GR4 | 1.5 |  |  | 36 M |  |  | 57609 | 28506 | 2016-12-17 |  |  |  | 2019-12-17
Aircraft-9 | 240004-TP-1 | RIGHT WING ELECTRICAL ROUTING - SVC | LUB | GR4 | 1.5 |  |  | 36 M |  |  | 57609 | 28506 | 2016-12-17 |  |  |  | 2019-12-17
Aircraft-9 | 240005-TP-1 | LEFT WING ELECTRICAL ROUTING - SVC | LUB | GR4 | 1.5 |  |  | 36 M |  |  | 57609 | 28506 | 2016-12-17 |  |  |  | 2019-12-17
Aircraft-9 | 240005-TP-1 | RIGHT WING ELECTRICAL ROUTING - SVC | LUB | GR4 | 1.5 |  |  | 36 M |  |  | 57609 | 28506 | 2016-12-17 |  |  |  | 2019-12-17
Aircraft-9 | 240006-TP-1 | LEFT MLG BAY ELECTRICAL ROUTING - SVC | LUB | GR4 | 1.5 |  |  | 36 M |  |  | 57609 | 28506 | 2016-12-17 |  |  |  | 2019-12-17
Aircraft-9 | 240006-TP-1 | RIGHT MLG BAY ELECTRICAL ROUTING - SVC | LUB | GR4 | 1.5 |  |  | 36 M |  |  | 57609 | 28506 | 2016-12-17 |  |  |  | 2019-12-17
Aircraft-9 | 240007-TP-1 | LEFT WING ELECTRICAL ROUTING - SVC | LUB | GR4 | 1 |  |  | 36 M |  |  | 57609 | 28506 | 2016-12-17 |  |  |  | 2019-12-17
Aircraft-9 | 240007-TP-1 | RIGHT WING ELECTRICAL ROUTING - SVC | LUB | GR4 | 1 |  |  | 36 M |  |  | 57609 | 28506 | 2016-12-17 |  |  |  | 2019-12-17
Aircraft-9 | 240008-TP-1 | LEFT WING ELECTRICAL ROUTING - SVC | LUB | GR4 | 1 |  |  | 36 M |  |  | 57609 | 28506 | 2016-12-17 |  |  |  | 2019-12-17
Aircraft-9 | 240008-TP-1 | RIGHT WING ELECTRICAL ROUTING - SVC | LUB | GR4 | 1 |  |  | 36 M |  |  | 57609 | 28506 | 2016-12-17 |  |  |  | 2019-12-17
Aircraft-9 | 240009-TP-1 | LEFT WING ELECTRICAL ROUTING - SVC | LUB | GR4 | 1.5 |  |  | 72 M |  |  | 57609 | 28506 | 2016-12-17 |  |  |  | 2022-12-17
Aircraft-9 | 240009-TP-1 | RIGHT WING ELECTRICAL ROUTING - SVC | LUB | GR4 | 1.5 |  |  | 72 M |  |  | 57609 | 28506 | 2016-12-17 |  |  |  | 2022-12-17
Aircraft-9 | 240010-TP-1 | ELECTRICAL CONDUITS END FITTINGS - SVC | LUB | GR4 | 1 |  |  | 144 M |  |  | 36606 | 19553 | 2011-06-01 |  |  |  | 2023-06-01
Aircraft-9 | 240010-TP-1 | ELECTRICAL CONDUITS END FITTINGS - SVC | LUB | GR4 | 1 |  |  | 144 M |  |  | 36606 | 19553 | 2011-06-01 |  |  |  | 2023-06-01
Aircraft-9 | 240011-TP-1 | ELECTRICAL ROUTING SYSTEM - SERVICE | LUB | GR4 | 1.5 |  |  | 72 M |  |  | 57609 | 28506 | 2016-12-17 |  |  |  | 2022-12-17
Aircraft-9 | 240012-TP-1 | ELECT.ROUTING/FITTINGS/ZONES 311/312 - SVC | LUB | GR4 | 1 |  |  | 36 M |  |  | 57609 | 28506 | 2016-12-17 |  |  |  | 2019-12-17
Aircraft-9 | 240013-TP-1 | VERTICAL STABILIZ.ELECTRICAL ROUTING - SVC | LUB | GR4 | 2 |  |  | 36 M |  |  | 57609 | 28506 | 2016-12-17 |  |  |  | 2019-12-17
Aircraft-9 | 240015-TP-1 | ELECTRICAL CONDUITS END FITTINGS - SVC | LUB | GR4 | 1.5 |  |  | 144 M |  |  | 36606 | 19553 | 2011-06-01 |  |  |  | 2023-06-01
Aircraft-9 | 240016-TP-1 | LEFT THS ELECTRICAL ROUTING - SVC | LUB | GR4 | 1 |  |  | 36 M |  |  | 57609 | 28506 | 2016-12-17 |  |  |  | 2019-12-17
Aircraft-9 | 240016-TP-1 | RIGHT THS ELECTRICAL ROUTING - SVC | LUB | GR4 | 1 |  |  | 36 M |  |  | 57609 | 28506 | 2016-12-17 |  |  |  | 2019-12-17
Aircraft-9 | 240017-TP-1 | CIRCUIT BREAKERS - OPERATIONAL CHECK | INSP | GR4 | 1 |  |  | 36 M |  |  | 57609 | 28506 | 2016-12-17 |  |  |  | 2019-12-17
Aircraft-9 | 251000-TP-2 | A/C DOCUMENTATION AT ARRIVAL - CHECK | INSP | GR2 | 0.2 | 750 | 750 | 4 M | A-CHECK |  | 64315 | 31535 | 2018-09-12 |  | 65065 | 32285 | 2019-01-12
Aircraft-9 | 251000-TP-2 | A/C DOCUMENTATION BEFORE DELIVERY - CHECK | FEAC | GR2 | 0.2 | 750 | 750 | 4 M | A-CHECK |  | 64315 | 31535 | 2018-09-12 |  | 65065 | 32285 | 2019-01-12
Aircraft-9 | 251100-TP-1 | FLIGHT COMPARTMENT SEATS - GVI | INSP | ICH | 0.6 | 750 | 750 | 4 M | A-CHECK |  | 64315 | 31535 | 2018-09-12 |  | 65065 | 32285 | 2019-01-12
Aircraft-9 | 251100-TP-5 | FLIGHT COMPARTMENT SYSTEM - GVI | INSP | ICH | 0.6 | 750 | 750 | 4 M | A-CHECK |  | 64315 | 31535 | 2018-09-12 |  | 65065 | 32285 | 2019-01-12
Aircraft-9 | 252331-TP-1 | NECESSARY PROCEDURES TO INSP. - REMOVE | ABAC | ICH | 3 |  |  | 36 M |  |  | 57609 | 28506 | 2016-12-17 |  |  |  | 2019-12-17
Aircraft-9 | 252331-TP-1 | FWD 'PAX' CABIN LOWER SIDEWALL PANELS - DI | INSP | GR2 | 1.5 |  |  | 36 M |  |  | 57609 | 28506 | 2016-12-17 |  |  |  | 2019-12-17
Aircraft-9 | 252331-TP-1 | FWD 'PAX' CABIN LOWER SIDEWALL PANELS - DI | INSP | ICH | 0.5 |  |  | 36 M |  |  | 57609 | 28506 | 2016-12-17 |  |  |  | 2019-12-17
Aircraft-9 | 252331-TP-1 | FINAL CONFIGURATION AFTER INSP. - INSTALL | FEAC | GR2 | 0.5 |  |  | 36 M |  |  | 57609 | 28506 | 2016-12-17 |  |  |  | 2019-12-17
Aircraft-9 | 252331-TP-1 | FINAL CONFIGURATION AFTER INSP. - INSTALL | FEAC | ICH | 1.5 |  |  | 36 M |  |  | 57609 | 28506 | 2016-12-17 |  |  |  | 2019-12-17
Aircraft-9 | 252331-TP-1 | NECESSARY PROCEDURES TO INSP. - REMOVE | ABAC | ICH | 3 |  |  | 36 M |  |  | 57609 | 28506 | 2016-12-17 |  |  |  | 2019-12-17
Aircraft-9 | 252331-TP-1 | MID 'PAX' CABIN LOWER SIDEWALL PANELS - DI | INSP | GR2 | 1.5 |  |  | 36 M |  |  | 57609 | 28506 | 2016-12-17 |  |  |  | 2019-12-17
Aircraft-9 | 252331-TP-1 | MID 'PAX' CABIN LOWER SIDEWALL PANELS - DI | INSP | ICH | 0.5 |  |  | 36 M |  |  | 57609 | 28506 | 2016-12-17 |  |  |  | 2019-12-17
Aircraft-9 | 252331-TP-1 | FINAL CONFIGURATION AFTER INSP. - INSTALL | FEAC | GR2 | 0.5 |  |  | 36 M |  |  | 57609 | 28506 | 2016-12-17 |  |  |  | 2019-12-17
Aircraft-9 | 252331-TP-1 | FINAL CONFIGURATION AFTER INSP. - INSTALL | FEAC | ICH | 1.5 |  |  | 36 M |  |  | 57609 | 28506 | 2016-12-17 |  |  |  | 2019-12-17
Aircraft-9 | 252331-TP-1 | NECESSARY PROCEDURES TO INSP. - REMOVE | ABAC | ICH | 3 |  |  | 36 M |  |  | 57609 | 28506 | 2016-12-17 |  |  |  | 2019-12-17
Aircraft-9 | 252331-TP-1 | AFT 'PAX' CABIN LOWER SIDEWALL PANELS - DI | INSP | GR2 | 1.5 |  |  | 36 M |  |  | 57609 | 28506 | 2016-12-17 |  |  |  | 2019-12-17
Aircraft-9 | 252331-TP-1 | AFT 'PAX' CABIN LOWER SIDEWALL PANELS - DI | INSP | ICH | 0.5 |  |  | 36 M |  |  | 57609 | 28506 | 2016-12-17 |  |  |  | 2019-12-17
Aircraft-9 | 252331-TP-1 | FINAL CONFIGURATION AFTER INSP. - INSTALL | FEAC | GR2 | 0.5 |  |  | 36 M |  |  | 57609 | 28506 | 2016-12-17 |  |  |  | 2019-12-17
Aircraft-9 | 252331-TP-1 | FINAL CONFIGURATION AFTER INSP. - INSTALL | FEAC | ICH | 1.5 |  |  | 36 M |  |  | 57609 | 28506 | 2016-12-17 |  |  |  | 2019-12-17
Aircraft-9 | 253000-TP-3 | FWD GALLEYS FILTER - REPLACE | LUB | GR2 | 0.2 | 750 | 750 | 4 M | A-CHECK |  | 64315 | 31535 | 2018-09-12 |  | 65065 | 32285 | 2019-01-12
Aircraft-9 | 253000-TP-3 | AFT GALLEYS FILTER - REPLACE | LUB | GR2 | 0.2 | 750 | 750 | 4 M | A-CHECK |  | 64315 | 31535 | 2018-09-12 |  | 65065 | 32285 | 2019-01-12
Aircraft-9 | 253000-TP-7 | BUFFET/GALLEY SYST/WASTE COMPART/DOOR - DI | INSP | GR2 | 0.5 | 750 | 750 | 4 M | A-CHECK |  | 64315 | 31535 | 2018-09-12 |  | 65065 | 32285 | 2019-01-12
Aircraft-9 | 255000-TP-1 | CARGO COMPART SYST/DOOR SILL LATTCH-DI/LUB | TEST | GR2 | 1 | 1500 | 1500 | 8 M | A-CHECK |  | 64315 | 31535 | 2018-09-12 |  | 65815 | 33035 | 2019-05-12
Aircraft-9 | 255000-TP-1 | CARGO COMPART SYST/DOOR SILL LATTCH-DI/LUB | TEST | GR2 | 1 | 1500 | 1500 | 8 M | A-CHECK |  | 64315 | 31535 | 2018-09-12 |  | 65815 | 33035 | 2019-05-12
Aircraft-9 | 255000-TP-2 | FWD CARGO COMPARTMENT SYST/PDU ROLLERS -DI | INSP | GR2 | 0.2 | 2000 |  |  | A-CHECK |  | 64315 | 31535 | 2018-09-12 |  | 66315
Aircraft-9 | 255000-TP-2 | AFT CARGO COMPARTMENT SYST/PDU ROLLERS -DI | INSP | GR2 | 0.2 | 2000 |  |  | A-CHECK |  | 64315 | 31535 | 2018-09-12 |  | 66315
Aircraft-9 | 256000-TP-2 | EMERGENCY EQUIPMENT SYSTEM - CHECK | INSP | GR2 | 0.2 | 750 | 750 | 4 M | A-CHECK |  | 64315 | 31535 | 2018-09-12 |  | 65065 | 32285 | 2019-01-12
Aircraft-9 | 256500-TP-1 | COCKPIT FLASH LIGHTS - OP/C | INSP | GR2 | 0.2 | 750 | 750 | 4 M | A-CHECK |  | 64315 | 31535 | 2018-09-12 |  | 65065 | 32285 | 2019-01-12
Aircraft-9 | 275118-TP-1 | LH FLAPS ASYMMETRY - APPU - DI | INSP | GR1 | 1 | 7500 |  |  |  |  | 57609 | 28506 | 2016-12-17 |  | 65109
Aircraft-9 | 275118-TP-1 | RH FLAPS ASYMMETRY - APPU - DI | INSP | GR1 | 1 | 7500 |  |  |  |  | 57609 | 28506 | 2016-12-17 |  | 65109
Aircraft-9 | 276000-TP-1 | SPOILERS AND SPEED BRAKES CONTROL - C/K | TF | GR1 | 0.2 | 750 | 750 | 4 M | A-CHECK |  | 64315 | 31535 | 2018-09-12 |  | 65065 | 32285 | 2019-01-12
Aircraft-9 | 276000-TP-1 | SPOILERS AND SPEED BRAKES CONTROL - C/K | TF | GR1 | 0.2 | 750 | 750 | 4 M | A-CHECK |  | 64315 | 31535 | 2018-09-12 |  | 65065 | 32285 | 2019-01-12
Aircraft-9 | 278118-TP-1 | LH SLATS ASYMMETRY - APPU - DI | INSP | GR1 | 1 | 7500 |  |  |  |  | 57609 | 28506 | 2016-12-17 |  | 65109
Aircraft-9 | 278118-TP-1 | RH SLATS ASYMMETRY - APPU - DI | INSP | GR1 | 1 | 7500 |  |  |  |  | 57609 | 28506 | 2016-12-17 |  | 65109
Aircraft-9 | 282100-TP-1 | ENGINE PYLON 1 FUEL FEED PIPE SEALS - R/I | LUB | GR1 | 11.5 | 24000 | 18000 | 80 M |  |  | 44043 | 22753 | 2013-05-17 |  | 68043 | 40753 | 2020-01-17
Aircraft-9 | 282100-TP-1 | ENGINE PYLON 1 FUEL FEED PIPE - LEAK/CHECK | TEST | GR1 | 1.5 | 24000 | 18000 | 80 M |  |  | 44043 | 22753 | 2013-05-17 |  | 68043 | 40753 | 2020-01-17
Aircraft-9 | 282100-TP-1 | ENGINE PYLON 2 FUEL FEED PIPE SEALS - R/I | INSP | GR1 | 11.5 | 24000 | 18000 | 80 M |  |  | 44043 | 22753 | 2013-05-17 |  | 68043 | 40753 | 2020-01-17
Aircraft-9 | 282100-TP-1 | ENGINE PYLON 2 FUEL FEED PIPE - LEAK/CHECK | TEST | GR1 | 1.5 | 24000 | 18000 | 80 M |  |  | 44043 | 22753 | 2013-05-17 |  | 68043 | 40753 | 2020-01-17
Aircraft-9 | 310000-TP-2 | INDICATING/RECORDING SYSTEMS -REMOVE+CLEAN | INSP | GR4 | 0.5 | 3000 | 3000 | 16 M | A-CHECK |  | 62297 | 30655 | 2018-03-14 |  | 65297 | 33655 | 2019-07-14
Aircraft-9 | 310000-TP-2 | INDICATING/RECORDING SYSTEMS -INSTALL+F/CK | TEST | GR4 | 1 | 3000 | 3000 | 16 M | A-CHECK |  | 62297 | 30655 | 2018-03-14 |  | 65297 | 33655 | 2019-07-14
Aircraft-9 | 310000-TP-3 | INDICATING/RECORDING SYSTEMS - CLEAN/DI | INSP | GR4 | 3.5 | 7500 | 5000 | 24 M |  |  | 57609 | 28506 | 2016-12-17 |  | 65109 | 33506 | 2018-12-17
Aircraft-9 | 310000-TP-4 | AVIONICS COMPART/RACKS AND FILTERS -REMOVE | ABAC | GR4 | 8 | 15000 | 10000 | 48 M |  |  | 50716 | 25606 | 2015-02-13 |  | 65716 | 35606 | 2019-02-13
Aircraft-9 | 310000-TP-4 | AVIONICS COMPART/RACKS AND FILTERS - CLEAN | LUB | GR2 | 1.5 | 15000 | 10000 | 48 M |  |  | 50716 | 25606 | 2015-02-13 |  | 65716 | 35606 | 2019-02-13
Aircraft-9 | 310000-TP-4 | AVIONICS COMPART/RACKS AND FILTERS - CLEAN | LUB | GR4 | 6 | 15000 | 10000 | 48 M |  |  | 50716 | 25606 | 2015-02-13 |  | 65716 | 35606 | 2019-02-13
Aircraft-9 | 310000-TP-4 | AVIONICS COMPART/RACKS AND FILTERS-INSTALL | FEAC | GR4 | 3.5 | 15000 | 10000 | 48 M |  |  | 50716 | 25606 | 2015-02-13 |  | 65716 | 35606 | 2019-02-13
Aircraft-9 | 310000-TP-4 | AVIONICS COMPART/RACKS AND FILTERS - OP/C | TEST | GR4 | 20 | 15000 | 10000 | 48 M |  |  | 50716 | 25606 | 2015-02-13 |  | 65716 | 35606 | 2019-02-13
Aircraft-9 | 316322-TP-1 | DISPLAY UNIT - CHECK | TEST | GR4 | 1 | 2400 |  |  | A-CHECK |  | 62983 | 30943 | 2018-05-17 |  | 65383
Aircraft-9 | 316322-TP-2 | DISPLAY UNIT BRIGHTNESS - F/C | TEST | GR4 | 1 | 1200 |  |  | A-CHECK |  | 64315 | 31535 | 2018-09-12 |  | 65515
Aircraft-9 | 330000-TP-1 | COCKPIT/EXTERIOR/INTERIOR LIGHTS SYST-V/CK | TEST | GR4 | 1 | 750 | 750 | 4 M | A-CHECK |  | 64315 | 31535 | 2018-09-12 |  | 65065 | 32285 | 2019-01-12
Aircraft-9 | 341115-TP-1 | PITOT PROBE PHISICAL DAMAGE - GVI | INSP | GR4 | 2 | 7500 | 5000 | 24 M |  |  | 57609 | 28506 | 2016-12-17 |  | 65109 | 33506 | 2018-12-17
Aircraft-9 | 341300-TP-1 | AIR DATA SYSTEM/ADM ACCURACY - F/C | TEST | GR4 | 4 |  |  | 48 M |  |  | 57609 | 28506 | 2016-12-17 |  |  |  | 2020-12-17
Aircraft-9 | 344200-TP-2 | RADIO ALTIMETER SYST/EXTERNAL SURFACE -CLN | LUB | GR4 | 1 |  |  | 6 M | A-CHECK |  | 64315 | 31535 | 2018-09-12 |  |  |  | 2019-03-12
Aircraft-9 | 353000-TP-5 | PORTABLE OXYG.SYST/VALIDITY DATE MASKS-C/K | INSP | GR2 | 0.5 | 7500 | 5000 | 24 M |  | C11.1 | 57609 | 28506 | 2016-12-17 |  | 65109 | 33506 | 2018-12-17
Aircraft-9 | 361100-TP-1 | PYLON 1 DUCT SLEEVES COMBO SEALS - L/CK | TP | GR1 | 1 |  |  | 40 M |  |  | 57609 | 28506 | 2016-12-17 |  |  |  | 2020-04-17
Aircraft-9 | 361100-TP-1 | PYLON 2 DUCT SLEEVES COMBO SEALS - L/CK | TP | GR1 | 1 |  |  | 40 M |  |  | 57609 | 28506 | 2016-12-17 |  |  |  | 2020-04-17
Aircraft-9 | 361100-TP-2 | ENGINE 1 BLEED AIR SUPPLY SYSTEM - L/CK | TP | GR1 | 1 |  |  | 40 M |  |  | 57609 | 28506 | 2016-12-17 |  |  |  | 2020-04-17
Aircraft-9 | 361100-TP-2 | ENGINE 2 BLEED AIR SUPPLY SYSTEM - L/CK | TP | GR1 | 1 |  |  | 40 M |  |  | 57609 | 28506 | 2016-12-17 |  |  |  | 2020-04-17
Aircraft-9 | 381448-TP-1 | OVERFLOW/DRAIN VALVES CONTROL HANDLE - DI | INSP | GR2 | 3 | 1500 | 1500 | 8 M | A-CHECK |  | 64315 | 31535 | 2018-09-12 |  | 65815 | 33035 | 2019-05-12
Aircraft-9 | 494251-TP-1 | APIC/STARTER MOTOR/WEAR INDICATOR - V/CK | INSP | GR1 | 0.2 | 750 |  |  | A-CHECK |  | 64315 | 31535 | 2018-09-12 |  | 65065
Aircraft-9 | 497000-TP-1 | APU OPERATIONAL HOURS AND CYCLES - CHK | TP | GR1 | 0.2 | 750 | 750 | 4 M | A-CHECK |  | 64315 | 31535 | 2018-09-12 |  | 65065 | 32285 | 2019-01-12
Aircraft-9 | 525111-TP-1 | COCKPIT DOOR ADJUSTMENT - FUNCTIONAL CHECK | TEST | GR2 | 3 |  |  | 16 M | A-CHECK |  | 60284 | 29726 | 2017-09-05 |  |  |  | 2019-01-05
Aircraft-9 | 545000-TP-1 | PYLONS SYST/SEALANT/CANTILEVER ZONE'A' -DI | INSP | GR1 | 0.5 |  |  | 24 M |  |  | 57609 | 28506 | 2016-12-17 |  |  |  | 2018-12-17
Aircraft-9 | 545000-TP-1 | PYLONS SYST/SEALANT/CANTILEVER ZONE'A' -DI | INSP | GR1 | 0.5 |  |  | 24 M |  |  | 57609 | 28506 | 2016-12-17 |  |  |  | 2018-12-17
Aircraft-9 | 553600-TP-1 | VERT.STABILIZER/RUDDER ATTACH FITTINGS-C/K | INSP | GR1 | 5 |  |  | 72 M |  |  | 57609 | 28506 | 2016-12-17 |  |  |  | 2022-12-17
Aircraft-9 | 561000-TP-1 | COCKPIT LEFT WINDOWS # 1, 2 AND 3 - DI | INSP | GR2 | 0.2 |  |  | 4 M | A-CHECK |  | 64315 | 31535 | 2018-09-12 |  |  |  | 2019-01-12
Aircraft-9 | 561000-TP-1 | COCKPIT RIGHT WINDOWS # 1, 2 AND 3 - DI | INSP | GR2 | 0.2 |  |  | 4 M | A-CHECK |  | 64315 | 31535 | 2018-09-12 |  |  |  | 2019-01-12
Aircraft-9 | 561000-TP-2 | LEFT/RIGHT FRONT WINDSHIELD (OUTSIDE) - DI | INSP | GR2 | 3 |  |  | 20 M | A-CHECK |  | 60923 | 30025 | 2017-11-08 |  |  |  | 2019-07-08
Aircraft-9 | 562113-TP-1 | PAX CABIN WINDOWS - DETAILED INSPECTION | INSP | GR2 | 3 | 750 | 750 | 4 M | A-CHECK |  | 64315 | 31535 | 2018-09-12 |  | 65065 | 32285 | 2019-01-12
Aircraft-9 | 562113-TP-2 | CABIN WINDOW BLIND AND WINDOW PANE - CLEAN | LUB | GR2 | 0.1 | 750 | 750 | 4 M | A-CHECK |  | 64315 | 31535 | 2018-09-12 |  | 65065 | 32285 | 2019-01-12
Aircraft-9 | 562113-TP-2 | CABIN WINDOW BLIND AND WINDOW PANE - CLEAN | LUB | MAP | 0.9 | 750 | 750 | 4 M | A-CHECK |  | 64315 | 31535 | 2018-09-12 |  | 65065 | 32285 | 2019-01-12
Aircraft-9 | 711300-TP-1 | FAN COWL DOORS PLACARDS AND MARKINGS - DI | INSP | GR1 | 0.2 | 750 | 750 | 4 M | A-CHECK |  | 64315 | 31535 | 2018-09-12 |  | 65065 | 32285 | 2019-01-12
Aircraft-9 | 711300-TP-1 | FAN COWL DOORS PLACARDS AND MARKINGS - DI | INSP | GR1 | 0.2 | 750 | 750 | 4 M | A-CHECK |  | 64315 | 31535 | 2018-09-12 |  | 65065 | 32285 | 2019-01-12
Aircraft-9 | 730000-TP-1 | ELECTRONIC CONTROL UNIT (ECU) - OP/C | TEST | GR4 | 0.2 | 1200 |  |  | A-CHECK |  | 64315 | 31535 | 2018-09-12 |  | 65515
Aircraft-9 | 742130-TP-1 | ENG #1/SPARK IGNITER - CHANGE/REPLACE | LUB | GR1 | 0.5 | 750 | 750 | 4 M | A-CHECK |  | 64315 | 31535 | 2018-09-12 |  | 65065 | 32285 | 2019-01-12
Aircraft-9 | 742130-TP-1 | ENG #2/SPARK IGNITER - CHANGE/REPLACE | LUB | GR1 | 0.5 | 750 | 750 | 4 M | A-CHECK |  | 64315 | 31535 | 2018-09-12 |  | 65065 | 32285 | 2019-01-12
Aircraft-9 | 781111-TP-1 | ENGINE 1/ EXHAUST NOZZLE - DI | INSP | GR1 | 0.2 | 750 | 750 | 4 M | A-CHECK |  | 64315 | 31535 | 2018-09-12 |  | 65065 | 32285 | 2019-01-12
Aircraft-9 | 781111-TP-1 | ENGINE 2/ EXHAUST NOZZLE - DI | INSP | GR1 | 0.2 | 750 | 750 | 4 M | A-CHECK |  | 64315 | 31535 | 2018-09-12 |  | 65065 | 32285 | 2019-01-12
Aircraft-9 | 781112-TP-1 | ENGINE 1 / CENTERBODY NUTS - C/K | INSP | GR1 | 1 | 750 | 750 | 4 M | A-CHECK |  | 64315 | 31535 | 2018-09-12 |  | 65065 | 32285 | 2019-01-12
Aircraft-9 | 781112-TP-1 | ENGINE 2 / CENTERBODY NUTS - C/K | INSP | GR1 | 1 | 750 | 750 | 4 M | A-CHECK |  | 64315 | 31535 | 2018-09-12 |  | 65065 | 32285 | 2019-01-12
Aircraft-10 | 212300-02-1 | LAVATORY AIR EXTRACTION FILTER - DISCARD | LUB | GR2 | 0.5 | 1000 |  |  | A-CHECK |  | 62353 | 30929 | 2018-08-14 |  | 63353
Aircraft-10 | 212600-01-1 | AVIONICS EQUIPMENT VENTILATION - OP/C | TEST | GR4 | 0.2 | 750 |  |  | A-CHECK |  | 62353 | 30929 | 2018-08-14 |  | 63103
Aircraft-10 | 212643-09-1 | AVIONICS VENTILATION/DEMISTER FILTER -OP/C | TEST | GR2 | 0.5 | 1500 |  |  | A-CHECK |  | 61697 | 30644 | 2018-06-20 |  | 63197
Aircraft-10 | 226000-01-1 | FLIGHT AUGMENTATION (FAC) SYSTEM - OP/C | TEST | GR4 | 0.2 | 750 |  |  | A-CHECK |  | 62353 | 30929 | 2018-08-14 |  | 63103
Aircraft-10 | 237100-01-1 | COCKPIT VOICE RECORDER SYSTEM - OP/C | TEST | GR4 | 1 | 1500 |  |  | A-CHECK |  | 61697 | 30644 | 2018-06-20 |  | 63197
Aircraft-10 | 242100-01-1 | ENGINE 2, IDG (QAD) TENSION BOLT - C/K | INSP | GR1 | 0.5 | 2400 |  |  | A-CHECK | A3.27 | 60975 | 30321 | 2018-04-14 |  | 63375
Aircraft-10 | 242100-03-1 | INTEGRATED DRIVE GENERATOR # 1 - REMOVE | INSP | GR1 | 1.5 | 800 |  |  | A-CHECK |  | 62353 | 30929 | 2018-08-14 |  | 63153
Aircraft-10 | 242100-03-1 | 'IDG' / CHECK FILTER - INSTALL | INSP | GR1 | 0.2 | 800 |  |  | A-CHECK |  | 62353 | 30929 | 2018-08-14 |  | 63153
Aircraft-10 | 242100-03-1 | 'IDG'/ SCAVENGE FILTER - LEAK CHECK | INSP | GR1 | 0.2 | 800 |  |  | A-CHECK |  | 62353 | 30929 | 2018-08-14 |  | 63153
Aircraft-10 | 242100-03-1 | INTEGRATED DRIVE GENERATOR # 2 - REMOVE | INSP | GR1 | 1.5 | 800 |  |  | A-CHECK |  | 62353 | 30929 | 2018-08-14 |  | 63153
Aircraft-10 | 242100-03-1 | 'IDG' / CHECK FILTER - INSTALL | INSP | GR1 | 0.2 | 800 |  |  | A-CHECK |  | 62353 | 30929 | 2018-08-14 |  | 63153
Aircraft-10 | 242100-03-1 | 'IDG'/ SCAVENGE FILTER - LEAK CHECK | INSP | GR1 | 0.2 | 800 |  |  | A-CHECK |  | 62353 | 30929 | 2018-08-14 |  | 63153
Aircraft-10 | 242800-01-2 | STATIC INVERTER (GENERATION) SYSTEM - OP/C | TEST | GR4 | 0.2 | 750 |  |  | A-CHECK |  | 62353 | 30929 | 2018-08-14 |  | 63103
Aircraft-10 | 243800-01-1 | BATTERY CHARGE LIMITER 1 AND 2 - OP/C | TEST | GR4 | 0.2 | 750 |  |  | A-CHECK |  | 62353 | 30929 | 2018-08-14 |  | 63103
Aircraft-10 | 244100-01-1 | GROUND POWER CONTROL UNIT (GPCU) - OP/C | TEST | GR4 | 0.2 | 750 |  |  | A-CHECK |  | 62353 | 30929 | 2018-08-14 |  | 63103
Aircraft-10 | 253000-02-1 | FWD GALLEY AIR FILTERS - R/I | LUB | GR2 | 2 | 750 |  |  | A-CHECK |  | 62353 | 30929 | 2018-08-14 |  | 63103
Aircraft-10 | 253000-02-1 | AFT GALLEY AIR FILTERS - R/I | LUB | GR2 | 1 | 750 |  |  | A-CHECK |  | 62353 | 30929 | 2018-08-14 |  | 63103
Aircraft-10 | 255000-11-1 | FWD CARGO COMPARTMENT - V/CK | INSP | GR2 | 0.2 | 750 |  |  | A-CHECK |  | 62353 | 30929 | 2018-08-14 |  | 63103
Aircraft-10 | 255000-11-1 | AFT CARGO COMPARTMENT - V/CK | INSP | GR2 | 0.2 | 750 |  |  | A-CHECK |  | 62353 | 30929 | 2018-08-14 |  | 63103
Aircraft-10 | 255000-16-1 | CARGO COMPART.SYST/NETS/ATTACH.POINTS - DI | INSP | GR2 | 0.2 | 750 |  |  | A-CHECK |  | 62353 | 30929 | 2018-08-14 |  | 63103
Aircraft-10 | 255000-16-1 | CARGO COMPART.SYST/NETS/ATTACH.POINTS - DI | INSP | GR2 | 0.2 | 750 |  |  | A-CHECK |  | 62353 | 30929 | 2018-08-14 |  | 63103
Aircraft-10 | 255000-16-1 | CARGO COMPART.SYST/NETS/ATTACH.POINTS - DI | INSP | GR2 | 0.2 | 750 |  |  | A-CHECK |  | 62353 | 30929 | 2018-08-14 |  | 63103
Aircraft-10 | 256241-01-1 | DOOR ESCAPE SLIDE SYSTEM - C/K | INSP | GR2 | 0.2 | 750 |  |  | A-CHECK |  | 62353 | 30929 | 2018-08-14 |  | 63103
Aircraft-10 | 261200-01-1 | ENGINE FIRE AND OVERHEAT DETECTION - OP/C | TEST | GR4 | 0.2 | 750 |  |  | A-CHECK |  | 62353 | 30929 | 2018-08-14 |  | 63103
Aircraft-10 | 261300-01-1 | APU FIRE AND OVERHEAT DETECTION - OP/C | TEST | GR4 | 0.2 | 750 |  |  | A-CHECK |  | 62353 | 30929 | 2018-08-14 |  | 63103
Aircraft-10 | 261600-03-1 | CARGO COMPARTMENT SMOKE DETECTION - OP/C | TEST | GR4 | 0.2 | 750 |  |  | A-CHECK |  | 62353 | 30929 | 2018-08-14 |  | 63103
Aircraft-10 | 261600-04-1 | CARGO COMPARTMENT SMOKE DETECTION - OP/C | TEST | GR4 | 0.2 | 750 |  |  | A-CHECK |  | 62353 | 30929 | 2018-08-14 |  | 63103
Aircraft-10 | 261700-03-1 | LAVATORY SMOKE DETECTION SYSTEM - OP/C | TEST | GR4 | 0.2 | 800 |  |  | A-CHECK |  | 62353 | 30929 | 2018-08-14 |  | 63153
Aircraft-10 | 262200-02-1 | APU FIRE EXTINGUISHING SYSTEM - OP/C | TEST | GR4 | 1 | 3000 |  |  | A-CHECK |  | 60259 | 29995 | 2018-01-22 |  | 63259
Aircraft-10 | 262441-01-1 | PORTABLE FIRE EXTINGUISHERS SYSTEM - V/CK | INSP | GR2 | 0.2 | 750 |  |  | A-CHECK |  | 62353 | 30929 | 2018-08-14 |  | 63103
Aircraft-10 | 271400-01-1 | AILERON DAMPING MEASUREMENT - OP/C | TP | GR1 | 0.2 | 4000 |  |  | A-CHECK |  | 59639 | 29717 | 2017-11-23 |  | 63639
Aircraft-10 | 272100-01-1 | RUDDER RESET FUNCTION - OP/C | TEST | GR1 | 0.5 | 1500 |  |  | A-CHECK |  | 61697 | 30644 | 2018-06-20 |  | 63197
Aircraft-10 | 272400-01-1 | RUDDER SERVO CONTROL - OP/C | TP | GR1 | 0.2 | 750 |  |  | A-CHECK |  | 62353 | 30929 | 2018-08-14 |  | 63103
Aircraft-10 | 273400-01-1 | ELEVATOR DAMPING MEASUREMENT - OP/C | TP | GR1 | 0.2 | 4000 |  |  | A-CHECK |  | 59639 | 29717 | 2017-11-23 |  | 63639
Aircraft-10 | 274000-02-1 | THS ACTUATOR/INDIVIDUAL HYD SYSTEMS - OP/C | TP | GR1 | 0.2 | 750 |  |  | A-CHECK |  | 62353 | 30929 | 2018-08-14 |  | 63103
Aircraft-10 | 274000-03-1 | THS ACTUATOR JAMMING PROTECT DEVICE - OP/C | TP | GR1 | 4.5 | 4000 |  |  | A-CHECK |  | 59639 | 29717 | 2017-11-23 |  | 63639
Aircraft-10 | 274451-02-1 | THS ACTUATOR GEAR BOX OIL LEVEL - C/K | LUB | GR1 | 0.2 | 3000 |  |  | A-CHECK |  | 60259 | 29995 | 2018-01-22 |  | 63259
Aircraft-10 | 275446-01-1 | LEFT FLAP TRACK CARRIAGE ROLLERS - LUB | LUB | GR1 | 2 |  | 1800 | 10 M | A-CHECK |  | 60259 | 29995 | 2018-01-22 |  |  | 31795 | 2018-11-22
Aircraft-10 | 275446-01-1 | RIGHT FLAP TRACK CARRIAGE ROLLERS - LUB | LUB | GR1 | 2 |  | 1800 | 10 M | A-CHECK |  | 60259 | 29995 | 2018-01-22 |  |  | 31795 | 2018-11-22
Aircraft-10 | 276400-01-1 | LEFT SPOILER 1 TO 5 SERVO BEARINGS - LUB | LUB | GR1 | 1 | 2000 |  |  | A-CHECK |  | 61697 | 30644 | 2018-06-20 |  | 63697
Aircraft-10 | 276400-01-1 | RIGHT SPOILER 1 TO 5 SERVO BEARINGS - LUB | LUB | GR1 | 1 | 2000 |  |  | A-CHECK |  | 61697 | 30644 | 2018-06-20 |  | 63697
Aircraft-10 | 281100-02-1 | FUEL TANKS LEAK MONITOR - C/K | INSP | GR1 | 0.2 | 750 |  |  | A-CHECK |  | 62353 | 30929 | 2018-08-14 |  | 63103
Aircraft-10 | 281200-01-1 | LEFT WING/VENT SURGE TANK/BURST DISC - C/K | INSP | GR1 | 0.2 | 750 |  |  | A-CHECK |  | 62353 | 30929 | 2018-08-14 |  | 63103
Aircraft-10 | 281200-01-1 | RIGHT WING/VENT SURGE TANK/BURST DISC -C/K | INSP | GR1 | 0.2 | 750 |  |  | A-CHECK |  | 62353 | 30929 | 2018-08-14 |  | 63103
Aircraft-10 | 281343-01-1 | DRAIN MAST OUTLET OBSTRUCTION - CHECK | INSP | GR1 | 0.2 |  |  | 4 M | A-CHECK |  | 62353 | 30929 | 2018-08-14 |  |  |  | 2018-12-14
Aircraft-10 | 282200-02-1 | APU FUEL PUMP SYSTEM - LEAK CHECK | INSP | GR1 | 0.5 | 750 |  |  | A-CHECK |  | 62353 | 30929 | 2018-08-14 |  | 63103
Aircraft-10 | 290000-02-1 | ENG 1 DRIVEN PUMP CASE DRAIN FILTER - C/K | INSP | GR1 | 0.2 | 1000 |  |  | A-CHECK |  | 62353 | 30929 | 2018-08-14 |  | 63353
Aircraft-10 | 290000-02-1 | ENG 2 DRIVEN PUMP CASE DRAIN FILTER - C/K | INSP | GR1 | 0.2 | 1000 |  |  | A-CHECK |  | 62353 | 30929 | 2018-08-14 |  | 63353
Aircraft-10 | 290000-05-1 | HYDRAULIC FILTERS CLOGGING INDICATORS -C/K | INSP | GR1 | 1 | 1000 |  |  | A-CHECK |  | 62353 | 30929 | 2018-08-14 |  | 63353
Aircraft-10 | 291000-01-1 | RESERVOIR INDICATORS FLUID LEVEL - DI | TF | GR1 | 0.5 | 750 |  |  | A-CHECK |  | 62353 | 30929 | 2018-08-14 |  | 63103
Aircraft-10 | 291000-02-1 | HYD RESERVOIR AIR PRESSURE - DI | TF | GR1 | 0.5 | 750 |  |  | A-CHECK |  | 62353 | 30929 | 2018-08-14 |  | 63103
Aircraft-10 | 291000-05-1 | HYDRAULIC FLUID WATER SEPARATOR - DRAIN | LUB | GR1 | 0.2 | 2250 |  |  | A-CHECK | A3.27 | 60975 | 30321 | 2018-04-14 |  | 63225
Aircraft-10 | 291000-18-1 | HYDRAULIC RECOVERY TANK - DRAIN | LUB | GR1 | 0.2 | 1500 |  |  | A-CHECK |  | 61697 | 30644 | 2018-06-20 |  | 63197
Aircraft-10 | 313000-01-1 | CFDS AND DATA RECORDING SYSTEM - OP/C | INSP | GR4 | 0.2 | 750 |  |  | A-CHECK |  | 62353 | 30929 | 2018-08-14 |  | 63103
Aircraft-10 | 321000-01-1 | LEFT MAIN LANDING GEAR AND DOORS - LUB | LUB | GR1 | 3 |  | 500 | 4 M | A-CHECK |  | 62353 | 30929 | 2018-08-14 |  |  | 31429 | 2018-12-14
Aircraft-10 | 321000-01-1 | RIGHT MAIN LANDING GEAR AND DOORS - LUB | LUB | GR1 | 3 |  | 500 | 4 M | A-CHECK |  | 62353 | 30929 | 2018-08-14 |  |  | 31429 | 2018-12-14
Aircraft-10 | 322000-01-1 | NOSE LANDING GEAR AND DOORS - LUB | LUB | GR1 | 2.5 |  | 500 | 4 M | A-CHECK |  | 62353 | 30929 | 2018-08-14 |  |  | 31429 | 2018-12-14
Aircraft-10 | 323000-01-1 | EXT AND RECT/NLG LOCK SPRINGS SYSTEM - V/C | INSP | GR1 | 0.2 | 750 |  | 4 M | A-CHECK |  | 62353 | 30929 | 2018-08-14 |  | 63103 |  | 2018-12-14
Aircraft-10 | 323000-01-1 | LEFT MLG DOWNLOCK SPRINGS/SIDESTAY - DI | INSP | GR1 | 0.2 | 750 |  | 4 M | A-CHECK |  | 62353 | 30929 | 2018-08-14 |  | 63103 |  | 2018-12-14
Aircraft-10 | 323000-01-1 | RIGHT MLG DOWNLOCK SPRINGS/SIDESTAY - DI | INSP | GR1 | 0.2 | 750 |  | 4 M | A-CHECK |  | 62353 | 30929 | 2018-08-14 |  | 63103 |  | 2018-12-14
Aircraft-10 | 323000-19-1 | EXTENSION AND RETRACTION SYST/COMP.NLG-GVI | INSP | GR1 | 0.2 | 750 |  |  | A-CHECK |  | 62353 | 30929 | 2018-08-14 |  | 63103
Aircraft-10 | 323000-19-1 | EXTENSION AND RETRACTION SYST/COMP.MLG-GVI | INSP | GR1 | 0.2 | 750 |  |  | A-CHECK |  | 62353 | 30929 | 2018-08-14 |  | 63103
Aircraft-10 | 323000-19-1 | EXTENSION AND RETRACTION SYST/COMP.MLG-GVI | INSP | GR1 | 0.2 | 750 |  |  | A-CHECK |  | 62353 | 30929 | 2018-08-14 |  | 63103
Aircraft-10 | 323100-01-1 | LANDING GEAR CONTROL INTERFACE UNIT - OP/C | TEST | GR4 | 0.2 | 750 |  |  | A-CHECK |  | 62353 | 30929 | 2018-08-14 |  | 63103
Aircraft-10 | 324411-01-1 | BRAKE YELLOW ACCUMULATOR CHARGE PRESS -C/K | INSP | GR1 | 0.2 | 750 |  | 4 M | A-CHECK |  | 62353 | 30929 | 2018-08-14 |  | 63103 |  | 2018-12-14
Aircraft-10 | 331400-01-1 | ANNUNCIATOR LIGHT TEST AND DIMMING - OP/C | TEST | GR4 | 0.2 | 750 |  |  | A-CHECK |  | 62353 | 30929 | 2018-08-14 |  | 63103
Aircraft-10 | 341300-11-1 | AIR DATA SYST/PITOT PROBE/DRAIN HOLES -CLN | LUB | GR4 | 0.5 | 2250 |  |  | A-CHECK | A3.27 | 60975 | 30321 | 2018-04-14 |  | 63225
Aircraft-10 | 342100-02-1 | STANDBY ALTITUDE AND AIRSPEED SYST - DRAIN | LUB | GR4 | 6 | 6000 |  | 20 M | A-CHECK |  | 57654 | 28822 | 2017-05-23 |  | 63654 |  | 2019-01-23
Aircraft-10 | 342100-02-1 | STANDBY ALTITUDE AND AIRSPEED SYST-LEAK/CK | TEST | GR4 | 1 | 6000 |  | 20 M | A-CHECK |  | 57654 | 28822 | 2017-05-23 |  | 63654 |  | 2019-01-23
Aircraft-10 | 353000-01-1 | OXYGEN CYLINDER GAUGES - V/CK | INSP | GR2 | 0.2 |  |  | 4 M | A-CHECK |  | 62353 | 30929 | 2018-08-14 |  |  |  | 2018-12-14
Aircraft-10 | 353000-05-1 | SMOKE HOODS - GVI | INSP | GR2 | 0.2 |  |  | 4 M | A-CHECK |  | 62353 | 30929 | 2018-08-14 |  |  |  | 2018-12-14
Aircraft-10 | 361100-08-2 | ENG #1/HIGH PRESSURE BLEED AIR DUCT - DI | INSP | GR1 | 0.2 |  | 750 |  | A-CHECK |  | 61697 | 30644 | 2018-06-20 |  |  | 31394
Aircraft-10 | 361100-08-2 | ENG #2/HIGH PRESSURE BLEED AIR DUCT - DI | INSP | GR1 | 0.2 |  | 750 |  | A-CHECK |  | 61697 | 30644 | 2018-06-20 |  |  | 31394
Aircraft-10 | 383200-01-1 | LAVY 'A' WASHBASIN DRAIN VALVE FILTER -CLN | LUB | GR2 | 0.2 | 1500 |  |  | A-CHECK |  | 61697 | 30644 | 2018-06-20 |  | 63197
Aircraft-10 | 383200-01-1 | LAVY 'D' WASHBASIN DRAIN VALVE FILTER -CLN | LUB | GR2 | 0.2 | 1500 |  |  | A-CHECK |  | 61697 | 30644 | 2018-06-20 |  | 63197
Aircraft-10 | 383200-01-1 | LAVY 'E' WASHBASIN DRAIN VALVE FILTER -CLN | LUB | GR2 | 0.2 | 1500 |  |  | A-CHECK |  | 61697 | 30644 | 2018-06-20 |  | 63197
Aircraft-10 | 494000-A1-1 | APU IGNITER PLUGS - DISCARD | INSP | GR1 | 0.5 | 750 | 750 | 4 M | A-CHECK |  | 62353 | 30929 | 2018-08-14 |  | 63103 | 31679 | 2018-12-14
Aircraft-10 | 531105-01-1 | MAIN STRUCTURE/LATERAL WINDOW FRAME - DI | INSP | GR2 | 0.5 |  | 890 |  | A-CHECK |  | 61697 | 30644 | 2018-06-20 |  |  | 31534
Aircraft-10 | 531900-01-1 | COCKPIT GRID COLLECTOR ASSY - DI | INSP | GR2 | 0.5 |  |  | 4 M | A-CHECK |  | 62353 | 30929 | 2018-08-14 |  |  |  | 2018-12-14
Aircraft-10 | 534160-02-1 | AFT CARGO DOOR CUTOUT/LATERAL FRAMES - DI | INSP | GR2 | 0.5 | 2800 | 1400 |  | A-CHECK | A3.27 | 60975 | 30321 | 2018-04-14 |  | 63775 | 31721
Aircraft-10 | 711300-C1-1 | ENGINE 1/FAN COWL LATCH TENSION - F/C | FEAC | GR1 | 0.5 | 1200 |  |  | A-CHECK |  | 62353 | 30929 | 2018-08-14 |  | 63553
Aircraft-10 | 711300-C1-1 | ENGINE 2/FAN COWL LATCH TENSION - F/C | FEAC | GR1 | 0.5 | 1200 |  |  | A-CHECK |  | 62353 | 30929 | 2018-08-14 |  | 63553
Aircraft-10 | 712111-01-1 | ENGINE 1/FWD MOUNT INSTALLATION - DI | INSP | GR1 | 1 | 3200 | 1600 |  | A-CHECK |  | 60259 | 29995 | 2018-01-22 |  | 63459 | 31595
Aircraft-10 | 712111-01-1 | ENGINE 2/FWD MOUNT INSTALLATION - DI | INSP | GR1 | 1 | 3200 | 1600 |  | A-CHECK |  | 60259 | 29995 | 2018-01-22 |  | 63459 | 31595
Aircraft-10 | 730000-C4-1 | ENG.FUEL AND CONTROL SYST/FUEL FILTER-RPLC | LUB | GR1 | 1 | 2250 |  |  | A-CHECK |  | 60853 | 30263 | 2018-03-27 |  | 63103
Aircraft-10 | 730000-C4-1 | ENG.FUEL AND CONTROL SYST/FUEL FILTER -LKS | INSP | GR1 | 0.2 | 2250 |  |  | A-CHECK |  | 60853 | 30263 | 2018-03-27 |  | 63103
Aircraft-10 | 792000-C7-1 | ENG 1 / SCAVENGE SCREENS - CHECK | INSP | GR1 | 0.5 | 3000 |  |  | A-CHECK |  | 60259 | 29995 | 2018-01-22 |  | 63259
Aircraft-10 | 792000-C7-1 | ENG 1 / MINIMUM IDLE CHECK - LEAK/CK | INSP | GR1 | 0.5 | 3000 |  |  | A-CHECK |  | 60259 | 29995 | 2018-01-22 |  | 63259
Aircraft-10 | 792000-C8-1 | ENG.#1/MASTER MAGNETIC CHIP DETECTOR - C/K | INSP | GR1 | 0.2 | 750 |  |  | A-CHECK |  | 62353 | 30929 | 2018-08-14 |  | 63103
Aircraft-10 | 792000-C8-1 | ENG.#2/MASTER MAGNETIC CHIP DETECTOR - C/K | INSP | GR1 | 0.2 | 750 |  |  | A-CHECK |  | 62353 | 30929 | 2018-08-14 |  | 63103
Aircraft-10 | 792000-C9-1 | DISTRIBUTION SYST/MASTER CHIP DETECT.-OP/C | TEST | GR4 | 2 | 3000 |  |  | A-CHECK |  | 60259 | 29995 | 2018-01-22 |  | 63259
Aircraft-10 | 801110-C1-1 | ENGINE 1/ STARTER CHIP DETECTOR - C/K | INSP | GR1 | 0.2 | 450 |  |  | LINE MAINTENANCE | A1.28 | 62771 | 31107 | 2018-09-19 | A2.28 | 63221
Aircraft-10 | 801110-C1-1 | ENGINE 2/ STARTER CHIP DETECTOR - C/K | INSP | GR1 | 0.2 | 450 |  |  | LINE MAINTENANCE | A1.28 | 62771 | 31107 | 2018-09-19 | A2.28 | 63221
Aircraft-10 | 801110-C2-1 | ENG 1 / STARTER OIL LEVEL - REPLENISH | LUB | GR1 | 0.2 | 450 |  |  | LINE MAINTENANCE | A1.28 | 62771 | 31107 | 2018-09-19 | A2.28 | 63221
Aircraft-10 | 801110-C2-1 | ENG 1 / STARTER OIL PLUGS - CHECK | INSP | GR1 | 0.1 | 450 |  |  | LINE MAINTENANCE | A1.28 | 62771 | 31107 | 2018-09-19 | A2.28 | 63221
Aircraft-10 | 801110-C2-1 | ENG 2 / STARTER OIL LEVEL - REPLENISH | LUB | GR1 | 0.2 | 450 |  |  | LINE MAINTENANCE | A1.28 | 62771 | 31107 | 2018-09-19 | A2.28 | 63221
Aircraft-10 | 801110-C2-1 | ENG 2 / STARTER OIL PLUGS - CHECK | INSP | GR1 | 0.1 | 450 |  |  | LINE MAINTENANCE | A1.28 | 62771 | 31107 | 2018-09-19 | A2.28 | 63221
Aircraft-10 | 801110-C3-1 | ENG 1 STARTER OIL - DRAIN/REPLENISH | LUB | GR1 | 0.2 | 1200 |  |  | A-CHECK |  | 62353 | 30929 | 2018-08-14 |  | 63553
Aircraft-10 | 801110-C3-1 | ENG 1 STARTER PLUGS - SAFETY CHECK | INSP | GR1 | 0.2 | 1200 |  |  | A-CHECK |  | 62353 | 30929 | 2018-08-14 |  | 63553
Aircraft-10 | 801110-C3-1 | ENG 2 STARTER OIL - DRAIN/REPLENISH | LUB | GR1 | 0.2 | 1200 |  |  | A-CHECK |  | 62353 | 30929 | 2018-08-14 |  | 63553
Aircraft-10 | 801110-C3-1 | ENG 2 STARTER PLUGS - SAFETY CHECK | INSP | GR1 | 0.2 | 1200 |  |  | A-CHECK |  | 62353 | 30929 | 2018-08-14 |  | 63553
Aircraft-10 | ZL-100-02-1 | LOWER HALF OF FUSELAGE - GVI | INSP | ESHS | 1 |  |  | 4 M | A-CHECK |  | 62353 | 30929 | 2018-08-14 |  |  |  | 2018-12-14
Aircraft-10 | ZL-123-02-1 | NOSE LANDING GEAR WELL - GVI | INSP | GR1 | 0.2 |  |  | 4 M | A-CHECK |  | 62353 | 30929 | 2018-08-14 |  |  |  | 2018-12-14
Aircraft-10 | ZL-131-01-2 | FWD CARGO COMPARTMENT - GVI | INSP | GR2 | 0.2 | 750 | 750 | 4 M | A-CHECK |  | 62353 | 30929 | 2018-08-14 |  | 63103 | 31679 | 2018-12-14
Aircraft-10 | ZL-147-02-1 | MAIN GEAR WELL AND HYD COMPARTMENT - GVI | INSP | GR1 | 0.2 |  |  | 4 M | A-CHECK |  | 62353 | 30929 | 2018-08-14 |  |  |  | 2018-12-14
Aircraft-10 | ZL-151-01-1 | AFT CARGO COMPARTMENT - GVI | INSP | GR2 | 0.2 | 750 | 750 | 4 M | A-CHECK |  | 62353 | 30929 | 2018-08-14 |  | 63103 | 31679 | 2018-12-14
Aircraft-10 | ZL-161-01-1 | BULK CARGO COMPARTMENT - GVI | INSP | GR2 | 0.2 | 750 |  | 4 M | A-CHECK |  | 62353 | 30929 | 2018-08-14 |  | 63103 |  | 2018-12-14
Aircraft-10 | ZL-400-02-1 | LEFT POWER PLANT NACELL AND PYLON - GVI | INSP | GR1 | 0.2 |  |  | 4 M | A-CHECK |  | 62353 | 30929 | 2018-08-14 |  |  |  | 2018-12-14
Aircraft-10 | ZL-400-02-1 | RIGHT POWER PLANT NACELL AND PYLON - GVI | INSP | GR1 | 0.2 |  |  | 4 M | A-CHECK |  | 62353 | 30929 | 2018-08-14 |  |  |  | 2018-12-14
Aircraft-10 | ZL-435-01-1 | ENG 1/FAN AND ACCESSORY GEARBOX - GVI | INSP | GR1 | 0.2 |  |  | 400 D | A-CHECK |  | 59639 | 29717 | 2017-11-23 |  |  |  | 2018-12-28
Aircraft-10 | ZL-453-01-1 | ENG 2/ HOT SECTION. ZONES 463/464 - GVI | INSP | GR1 | 0.2 |  |  | 16 M | A-CHECK |  | 58256 | 29103 | 2017-07-20 |  |  |  | 2018-11-20
Aircraft-10 | ZL-711-01-1 | NOSE GEAR AND NOSE GEAR DOORS - GVI | INSP | GR1 | 0.2 |  |  | 4 M | A-CHECK |  | 62353 | 30929 | 2018-08-14 |  |  |  | 2018-12-14
Aircraft-10 | ZL-731-01-1 | LEFT MAIN LANDING GEAR - GVI | INSP | GR1 | 0.2 |  |  | 100 D | A-CHECK |  | 62353 | 30929 | 2018-08-14 |  |  |  | 2018-11-22
Aircraft-10 | ZL-731-01-1 | RIGHT MAIN LANDING GEAR - GVI | INSP | GR1 | 0.2 |  |  | 100 D | A-CHECK |  | 62353 | 30929 | 2018-08-14 |  |  |  | 2018-11-22
Aircraft-10 | ZL-732-01-1 | LEFT MLG CYLINDER DOOR - GVI | INSP | GR1 | 0.2 |  |  | 4 M | A-CHECK |  | 62353 | 30929 | 2018-08-14 |  |  |  | 2018-12-14
Aircraft-10 | ZL-732-01-1 | RIGHT MLG CYLINDER DOOR - GVI | INSP | GR1 | 0.2 |  |  | 4 M | A-CHECK |  | 62353 | 30929 | 2018-08-14 |  |  |  | 2018-12-14
Aircraft-10 | ZL-733-01-1 | LEFT MLG SECONDARY DOOR - GVI | INSP | GR1 | 0.2 |  |  | 4 M | A-CHECK |  | 62353 | 30929 | 2018-08-14 |  |  |  | 2018-12-14
Aircraft-10 | ZL-733-01-1 | RIGHT MLG SECONDARY DOOR - GVI | INSP | GR1 | 0.2 |  |  | 4 M | A-CHECK |  | 62353 | 30929 | 2018-08-14 |  |  |  | 2018-12-14
Aircraft-10 | ZL-734-01-1 | LEFT MLG MAIN DOOR - GVI | INSP | GR1 | 0.2 |  |  | 4 M | A-CHECK |  | 62353 | 30929 | 2018-08-14 |  |  |  | 2018-12-14
Aircraft-10 | ZL-734-01-1 | RIGHT MLG MAIN DOOR - GVI | INSP | GR1 | 0.2 |  |  | 4 M | A-CHECK |  | 62353 | 30929 | 2018-08-14 |  |  |  | 2018-12-14
Aircraft-10 | ZL-825-01-1 | FWD CARGO COMPARTMENT DOOR - GVI | INSP | GR2 | 0.2 |  |  | 4 M | A-CHECK |  | 62353 | 30929 | 2018-08-14 |  |  |  | 2018-12-14
Aircraft-10 | ZL-826-01-1 | AFT CARGO COMPARTMENT DOOR - GVI | INSP | GR2 | 0.2 |  |  | 4 M | A-CHECK |  | 62353 | 30929 | 2018-08-14 |  |  |  | 2018-12-14
Aircraft-10 | ZL-827-01-1 | BULK CARGO COMPARTMENT DOOR - GVI | INSP | GR2 | 0.2 |  |  | 4 M | A-CHECK |  | 62353 | 30929 | 2018-08-14 |  |  |  | 2018-12-14
Aircraft-10 | ZL-831-01-1 | LEFT FWD PAX/CREW DOOR AND DOOR STOPS -GVI | INSP | GR2 | 0.2 |  |  | 4 M | A-CHECK |  | 62353 | 30929 | 2018-08-14 |  |  |  | 2018-12-14
Aircraft-10 | ZL-831-01-1 | LEFT AFT PAX/CREW DOOR AND DOOR STOPS -GVI | INSP | GR2 | 0.2 |  |  | 4 M | A-CHECK |  | 62353 | 30929 | 2018-08-14 |  |  |  | 2018-12-14
Aircraft-10 | ZL-831-01-1 | RIGHT FWD PAX/CREW DOOR AND DOOR STOPS-GVI | INSP | GR2 | 0.2 |  |  | 4 M | A-CHECK |  | 62353 | 30929 | 2018-08-14 |  |  |  | 2018-12-14
Aircraft-10 | ZL-831-01-1 | RIGHT AFT PAX/CREW DOOR AND DOOR STOPS-GVI | INSP | GR2 | 0.2 |  |  | 4 M | A-CHECK |  | 62353 | 30929 | 2018-08-14 |  |  |  | 2018-12-14
Aircraft-10 | 227000-TP-1 | FLIGHT MANAGEMENT SYSTEM (FMS) - CHECK | INSP | GR4 | 0.2 | 750 | 750 | 4 M | A-CHECK | C10.1 | 62353 | 30929 | 2018-08-14 | C11.1 | 63103 | 31679 | 2018-12-14
Aircraft-10 | 237100-TP-1 | COCKPIT/VOICE RECORDER SYST/BULK ERASE-F/C | TEST | GR4 | 0.2 | 1500 |  |  | A-CHECK |  | 61697 | 30644 | 2018-06-20 |  | 63197
Aircraft-10 | 251000-TP-2 | A/C DOCUMENTATION AT ARRIVAL - CHECK | INSP | GR2 | 0.2 | 750 | 750 | 4 M | A-CHECK |  | 62353 | 30929 | 2018-08-14 |  | 63103 | 31679 | 2018-12-14
Aircraft-10 | 251000-TP-2 | A/C DOCUMENTATION BEFORE DELIVERY - CHECK | FEAC | GR2 | 0.2 | 750 | 750 | 4 M | A-CHECK |  | 62353 | 30929 | 2018-08-14 |  | 63103 | 31679 | 2018-12-14
Aircraft-10 | 251100-TP-1 | FLIGHT COMPARTMENT SEATS - GVI | INSP | ICH | 0.6 | 750 | 750 | 4 M | A-CHECK |  | 62353 | 30929 | 2018-08-14 |  | 63103 | 31679 | 2018-12-14
Aircraft-10 | 251100-TP-5 | FLIGHT COMPARTMENT SYSTEM - GVI | INSP | ICH | 0.6 | 750 | 750 | 4 M | A-CHECK |  | 62353 | 30929 | 2018-08-14 |  | 63103 | 31679 | 2018-12-14
Aircraft-10 | 253000-TP-3 | FWD GALLEYS FILTER - REPLACE | LUB | GR2 | 0.2 | 750 | 750 | 4 M | A-CHECK |  | 62353 | 30929 | 2018-08-14 |  | 63103 | 31679 | 2018-12-14
Aircraft-10 | 253000-TP-3 | AFT GALLEYS FILTER - REPLACE | LUB | GR2 | 0.2 | 750 | 750 | 4 M | A-CHECK |  | 62353 | 30929 | 2018-08-14 |  | 63103 | 31679 | 2018-12-14
Aircraft-10 | 253000-TP-7 | BUFFET/GALLEY SYST/WASTE COMPART/DOOR - DI | INSP | GR2 | 0.5 | 750 | 750 | 4 M | A-CHECK |  | 62353 | 30929 | 2018-08-14 |  | 63103 | 31679 | 2018-12-14
Aircraft-10 | 255000-TP-1 | CARGO COMPART SYST/DOOR SILL LATTCH-DI/LUB | TEST | GR2 | 1 | 1500 | 1500 | 8 M | A-CHECK |  | 61697 | 30644 | 2018-06-20 |  | 63197 | 32144 | 2019-02-20
Aircraft-10 | 255000-TP-1 | CARGO COMPART SYST/DOOR SILL LATTCH-DI/LUB | TEST | GR2 | 1 | 1500 | 1500 | 8 M | A-CHECK |  | 61697 | 30644 | 2018-06-20 |  | 63197 | 32144 | 2019-02-20
Aircraft-10 | 255000-TP-2 | FWD CARGO COMPARTMENT SYST/PDU ROLLERS -DI | INSP | GR2 | 0.2 | 2000 |  |  | A-CHECK |  | 61697 | 30644 | 2018-06-20 |  | 63697
Aircraft-10 | 255000-TP-2 | AFT CARGO COMPARTMENT SYST/PDU ROLLERS -DI | INSP | GR2 | 0.2 | 2000 |  |  | A-CHECK |  | 61697 | 30644 | 2018-06-20 |  | 63697
Aircraft-10 | 256000-TP-2 | EMERGENCY EQUIPMENT SYSTEM - CHECK | INSP | GR2 | 0.2 | 750 | 750 | 4 M | A-CHECK |  | 62353 | 30929 | 2018-08-14 |  | 63103 | 31679 | 2018-12-14
Aircraft-10 | 256500-TP-1 | COCKPIT FLASH LIGHTS - OP/C | INSP | GR2 | 0.2 | 750 | 750 | 4 M | A-CHECK |  | 62353 | 30929 | 2018-08-14 |  | 63103 | 31679 | 2018-12-14
Aircraft-10 | 276000-TP-1 | SPOILERS AND SPEED BRAKES CONTROL - C/K | TF | GR1 | 0.2 | 750 | 750 | 4 M | A-CHECK |  | 62353 | 30929 | 2018-08-14 |  | 63103 | 31679 | 2018-12-14
Aircraft-10 | 276000-TP-1 | SPOILERS AND SPEED BRAKES CONTROL - C/K | TF | GR1 | 0.2 | 750 | 750 | 4 M | A-CHECK |  | 62353 | 30929 | 2018-08-14 |  | 63103 | 31679 | 2018-12-14
Aircraft-10 | 316322-TP-2 | DISPLAY UNIT BRIGHTNESS - F/C | TEST | GR4 | 1 | 1200 |  |  | A-CHECK |  | 62353 | 30929 | 2018-08-14 |  | 63553
Aircraft-10 | 330000-TP-1 | COCKPIT/EXTERIOR/INTERIOR LIGHTS SYST-V/CK | TEST | GR4 | 1 | 750 | 750 | 4 M | A-CHECK |  | 62353 | 30929 | 2018-08-14 |  | 63103 | 31679 | 2018-12-14
Aircraft-10 | 344200-TP-2 | RADIO ALTIMETER SYST/EXTERNAL SURFACE -CLN | LUB | GR4 | 1 |  |  | 6 M | A-CHECK |  | 61697 | 30644 | 2018-06-20 |  |  |  | 2018-12-20
Aircraft-10 | 381448-TP-1 | OVERFLOW/DRAIN VALVES CONTROL HANDLE - DI | INSP | GR2 | 3 | 1500 | 1500 | 8 M | A-CHECK |  | 61697 | 30644 | 2018-06-20 |  | 63197 | 32144 | 2019-02-20
Aircraft-10 | 494251-TP-1 | APIC/STARTER MOTOR/WEAR INDICATOR - V/CK | INSP | GR1 | 0.2 | 750 |  |  | A-CHECK |  | 62353 | 30929 | 2018-08-14 |  | 63103
Aircraft-10 | 497000-TP-1 | APU OPERATIONAL HOURS AND CYCLES - CHK | TP | GR1 | 0.2 | 750 | 750 | 4 M | A-CHECK |  | 62353 | 30929 | 2018-08-14 |  | 63103 | 31679 | 2018-12-14
Aircraft-10 | 561000-TP-1 | COCKPIT LEFT WINDOWS # 1, 2 AND 3 - DI | INSP | GR2 | 0.2 |  |  | 4 M | A-CHECK |  | 62353 | 30929 | 2018-08-14 |  |  |  | 2018-12-14
Aircraft-10 | 561000-TP-1 | COCKPIT RIGHT WINDOWS # 1, 2 AND 3 - DI | INSP | GR2 | 0.2 |  |  | 4 M | A-CHECK |  | 62353 | 30929 | 2018-08-14 |  |  |  | 2018-12-14
Aircraft-10 | 562113-TP-1 | PAX CABIN WINDOWS - DETAILED INSPECTION | INSP | GR2 | 3 | 750 | 750 | 4 M | A-CHECK |  | 62353 | 30929 | 2018-08-14 |  | 63103 | 31679 | 2018-12-14
Aircraft-10 | 562113-TP-2 | CABIN WINDOW BLIND AND WINDOW PANE - CLEAN | LUB | GR2 | 0.1 | 750 | 750 | 4 M | A-CHECK |  | 62353 | 30929 | 2018-08-14 |  | 63103 | 31679 | 2018-12-14
Aircraft-10 | 562113-TP-2 | CABIN WINDOW BLIND AND WINDOW PANE - CLEAN | LUB | MAP | 0.9 | 750 | 750 | 4 M | A-CHECK |  | 62353 | 30929 | 2018-08-14 |  | 63103 | 31679 | 2018-12-14
Aircraft-10 | 711300-TP-1 | FAN COWL DOORS PLACARDS AND MARKINGS - DI | INSP | GR1 | 0.2 | 750 | 750 | 4 M | A-CHECK |  | 62353 | 30929 | 2018-08-14 |  | 63103 | 31679 | 2018-12-14
Aircraft-10 | 711300-TP-1 | FAN COWL DOORS PLACARDS AND MARKINGS - DI | INSP | GR1 | 0.2 | 750 | 750 | 4 M | A-CHECK |  | 62353 | 30929 | 2018-08-14 |  | 63103 | 31679 | 2018-12-14
Aircraft-10 | 730000-TP-1 | ELECTRONIC CONTROL UNIT (ECU) - OP/C | TEST | GR4 | 0.2 | 1200 |  |  | A-CHECK |  | 62353 | 30929 | 2018-08-14 |  | 63553
Aircraft-10 | 742130-TP-1 | ENG #1/SPARK IGNITER - CHANGE/REPLACE | LUB | GR1 | 0.5 | 750 | 750 | 4 M | A-CHECK |  | 62353 | 30929 | 2018-08-14 |  | 63103 | 31679 | 2018-12-14
Aircraft-10 | 742130-TP-1 | ENG #2/SPARK IGNITER - CHANGE/REPLACE | LUB | GR1 | 0.5 | 750 | 750 | 4 M | A-CHECK |  | 62353 | 30929 | 2018-08-14 |  | 63103 | 31679 | 2018-12-14
Aircraft-10 | 781111-TP-1 | ENGINE 1/ EXHAUST NOZZLE - DI | INSP | GR1 | 0.2 | 750 | 750 | 4 M | A-CHECK |  | 62353 | 30929 | 2018-08-14 |  | 63103 | 31679 | 2018-12-14
Aircraft-10 | 781111-TP-1 | ENGINE 2/ EXHAUST NOZZLE - DI | INSP | GR1 | 0.2 | 750 | 750 | 4 M | A-CHECK |  | 62353 | 30929 | 2018-08-14 |  | 63103 | 31679 | 2018-12-14
Aircraft-10 | 781112-TP-1 | ENGINE 1 / CENTERBODY NUTS - C/K | INSP | GR1 | 1 | 750 | 750 | 4 M | A-CHECK |  | 62353 | 30929 | 2018-08-14 |  | 63103 | 31679 | 2018-12-14
Aircraft-10 | 781112-TP-1 | ENGINE 2 / CENTERBODY NUTS - C/K | INSP | GR1 | 1 | 750 | 750 | 4 M | A-CHECK |  | 62353 | 30929 | 2018-08-14 |  | 63103 | 31679 | 2018-12-14
Aircraft-10 | 200001-02-1 | ELECTRICAL ROUTING SYSTEM - CHECK | INSP | GR4 | 4 |  |  | 72 M |  |  | 57603 | 28792 | 2017-05-17 |  |  |  | 2023-05-17
Aircraft-10 | 200001-02-1 | ELECTRICAL ROUTING SYSTEM - CHECK | INSP | GR4 | 4 |  |  | 72 M |  |  | 57603 | 28792 | 2017-05-17 |  |  |  | 2023-05-17
Aircraft-10 | 200002-01-1 | ELECTRICAL ROUTING SYSTEM - GVI | INSP | GR4 | 1 |  |  | 36 M |  |  | 57603 | 28792 | 2017-05-17 |  |  |  | 2020-05-17
Aircraft-10 | 200002-01-1 | ELECTRICAL ROUTING SYSTEM - GVI | INSP | GR4 | 1 |  |  | 36 M |  |  | 57603 | 28792 | 2017-05-17 |  |  |  | 2020-05-17
Aircraft-10 | 200003-01-1 | ELECTRICAL ROUTING SYSTEM - GVI | INSP | GR1 | 1 |  |  | 72 M |  |  | 57603 | 28792 | 2017-05-17 |  |  |  | 2023-05-17
Aircraft-10 | 200003-01-1 | ELECTRICAL ROUTING SYSTEM - GVI | INSP | GR4 | 0.5 |  |  | 72 M |  |  | 57603 | 28792 | 2017-05-17 |  |  |  | 2023-05-17
Aircraft-10 | 200003-02-1 | ELECTRICAL ROUTING SYSTEM - GVI | INSP | GR1 | 1 |  |  | 72 M |  |  | 57603 | 28792 | 2017-05-17 |  |  |  | 2023-05-17
Aircraft-10 | 200003-02-1 | ELECTRICAL ROUTING SYSTEM - GVI | INSP | GR4 | 1 |  |  | 72 M |  |  | 57603 | 28792 | 2017-05-17 |  |  |  | 2023-05-17
Aircraft-10 | 200003-03-1 | ELECTRICAL ROUTING SYSTEM - GVI | INSP | GR1 | 1 |  |  | 72 M |  |  | 57603 | 28792 | 2017-05-17 |  |  |  | 2023-05-17
Aircraft-10 | 200003-03-1 | ELECTRICAL ROUTING SYSTEM - GVI | INSP | GR4 | 0.5 |  |  | 72 M |  |  | 57603 | 28792 | 2017-05-17 |  |  |  | 2023-05-17
Aircraft-10 | 200121-01-1 | ELECTRICAL ROUTING/FWD AVIONIC COMPART-CLN | INSP | GR4 | 1.5 |  |  | 48 M |  |  | 50215 | 25600 | 2015-03-09 |  |  |  | 2019-03-09
Aircraft-10 | 200121-02-1 | ELECTRICAL ROUTING/FWD AVIONIC COMPART-GVI | INSP | GR4 | 0.5 |  |  | 48 M |  |  | 50215 | 25600 | 2015-03-09 |  |  |  | 2019-03-09
Aircraft-10 | 200121-03-1 | ELECTRICAL ROUTING/FWD AVIONIC COMPART-GVI | INSP | GR4 | 1.5 |  |  | 72 M |  |  | 57603 | 28792 | 2017-05-17 |  |  |  | 2023-05-17
Aircraft-10 | 200121-04-1 | ELECTRICAL ROUTING/FWD AVIONIC COMPART-GVI | INSP | GR2 | 1 |  |  | 72 M |  |  | 57603 | 28792 | 2017-05-17 |  |  |  | 2023-05-17
Aircraft-10 | 200121-04-1 | ELECTRICAL ROUTING/FWD AVIONIC COMPART-GVI | INSP | GR4 | 0.5 |  |  | 72 M |  |  | 57603 | 28792 | 2017-05-17 |  |  |  | 2023-05-17
Aircraft-10 | 200125-01-1 | ELECTRICAL ROUTING/LAT.AVIONIC COMPART-CLN | INSP | GR4 | 0.5 |  |  | 72 M |  |  | 57603 | 28792 | 2017-05-17 |  |  |  | 2023-05-17
Aircraft-10 | 200125-03-1 | ELECTRICAL ROUTING/LAT.AVIONIC COMPART-GVI | INSP | GR4 | 1.5 |  |  | 48 M |  |  | 50215 | 25600 | 2015-03-09 |  |  |  | 2019-03-09
Aircraft-10 | 200125-05-1 | ELECTRICAL ROUTING/LAT.AVIONIC COMPART-GVI | INSP | GR4 | 4.5 |  |  | 72 M |  |  | 57603 | 28792 | 2017-05-17 |  |  |  | 2023-05-17
Aircraft-10 | 200125-06-1 | ELECTRICAL ROUTING/LAT.AVIONIC COMPART -DI | INSP | GR2 | 2 |  |  | 72 M |  |  | 57603 | 28792 | 2017-05-17 |  |  |  | 2023-05-17
Aircraft-10 | 200125-06-1 | ELECTRICAL ROUTING/LAT.AVIONIC COMPART -DI | INSP | GR4 | 1 |  |  | 72 M |  |  | 57603 | 28792 | 2017-05-17 |  |  |  | 2023-05-17
Aircraft-10 | 200127-02-1 | ELECTRIC.ROUTING SYST/REAR AVION.COMPT-CLN | INSP | GR4 | 2.5 |  |  | 72 M |  |  | 57603 | 28792 | 2017-05-17 |  |  |  | 2023-05-17
Aircraft-10 | 200127-04-1 | ELECTRIC.ROUTING SYST/REAR AVION.COMPT-GVI | INSP | GR4 | 1 |  |  | 48 M |  |  | 50215 | 25600 | 2015-03-09 |  |  |  | 2019-03-09
Aircraft-10 | 200127-05-1 | ELECTRIC.ROUTING/REAR AVIONIC COMPART -GVI | INSP | GR4 | 1.5 |  |  | 72 M |  |  | 57603 | 28792 | 2017-05-17 |  |  |  | 2023-05-17
Aircraft-10 | 200127-07-1 | ELECTRIC.ROUTING SYST/REAR AVION.COMPT -DI | INSP | GR4 | 2.5 |  |  | 72 M |  |  | 57603 | 28792 | 2017-05-17 |  |  |  | 2023-05-17
Aircraft-10 | 200131-01-1 | ELECTRICAL ROUTING/FWD CARGO COMPART - CLN | INSP | GR2 | 2 |  |  | 72 M |  |  | 57603 | 28792 | 2017-05-17 |  |  |  | 2023-05-17
Aircraft-10 | 200131-01-1 | ELECTRICAL ROUTING/FWD CARGO COMPART - CLN | INSP | GR4 | 0.5 |  |  | 72 M |  |  | 57603 | 28792 | 2017-05-17 |  |  |  | 2023-05-17
Aircraft-10 | 200131-02-1 | ELECTRICAL ROUTING/FWD CARGO COMPART - GVI | INSP | GR2 | 1 |  |  | 144 M |  |  | 36182 | 19505 | 2011-06-15 |  |  |  | 2023-06-15
Aircraft-10 | 200131-02-1 | ELECTRICAL ROUTING/FWD CARGO COMPART - GVI | INSP | GR4 | 0.5 |  |  | 144 M |  |  | 36182 | 19505 | 2011-06-15 |  |  |  | 2023-06-15
Aircraft-10 | 200133-01-1 | ELECTRIC.ROUTING/UNDERFLOOR FWD CARGO -CLN | INSP | GR2 | 2 |  |  | 72 M |  |  | 57603 | 28792 | 2017-05-17 |  |  |  | 2023-05-17
Aircraft-10 | 200133-01-1 | ELECTRIC.ROUTING/UNDERFLOOR FWD CARGO -CLN | INSP | GR4 | 1 |  |  | 72 M |  |  | 57603 | 28792 | 2017-05-17 |  |  |  | 2023-05-17
Aircraft-10 | 200137-01-1 | ELECTRICAL ROUTING/FWD CARGO COMPART - CLN | INSP | GR4 | 1 |  |  | 72 M |  |  | 57603 | 28792 | 2017-05-17 |  |  |  | 2023-05-17
Aircraft-10 | 200141-01-1 | ELECTRICAL ROUTING/WING CENTER BOX - GVI | INSP | GR4 | 0.5 |  |  | 144 M |  |  | 36182 | 19505 | 2011-06-15 |  |  |  | 2023-06-15
Aircraft-10 | 200145-01-1 | ELECTRICAL ROUTING/UNDER CABIN FLOOR - CLN | INSP | GR4 | 2 |  |  | 72 M |  |  | 57603 | 28792 | 2017-05-17 |  |  |  | 2023-05-17
Aircraft-10 | 200151-01-1 | ELECTRICAL ROUTING/AFT CARGO COMPART - CLN | INSP | GR2 | 4 |  |  | 72 M |  |  | 57603 | 28792 | 2017-05-17 |  |  |  | 2023-05-17
Aircraft-10 | 200151-01-1 | ELECTRICAL ROUTING/AFT CARGO COMPART - CLN | INSP | GR4 | 1.5 |  |  | 72 M |  |  | 57603 | 28792 | 2017-05-17 |  |  |  | 2023-05-17
Aircraft-10 | 200151-02-1 | ELECTRICAL ROUTING/AFT CARGO COMPART - GVI | INSP | GR4 | 2 |  |  | 144 M |  |  | 36182 | 19505 | 2011-06-15 |  |  |  | 2023-06-15
Aircraft-10 | 200161-01-1 | ELECTRICAL ROUTING/BULK CARGO COMPART -CLN | INSP | GR2 | 4.5 |  |  | 72 M |  |  | 57603 | 28792 | 2017-05-17 |  |  |  | 2023-05-17
Aircraft-10 | 200161-01-1 | ELECTRICAL ROUTING/BULK CARGO COMPART -CLN | INSP | GR4 | 2 |  |  | 72 M |  |  | 57603 | 28792 | 2017-05-17 |  |  |  | 2023-05-17
Aircraft-10 | 200171-01-1 | ELECTRIC.ROUTING/AFT CABIN UND.COMPART-CLN | INSP | GR4 | 2.5 |  |  | 144 M |  |  | 36182 | 19505 | 2011-06-15 |  |  |  | 2023-06-15
Aircraft-10 | 200191-01-1 | ELECTRICAL ROUTING/AIR CONDIT.COMPART -CLN | INSP | GR4 | 2 |  |  | 72 M |  |  | 57603 | 28792 | 2017-05-17 |  |  |  | 2023-05-17
Aircraft-10 | 200211-01-1 | ELECTRICAL ROUTING/WIRING THE COCKPIT -CLN | INSP | GR4 | 2 |  |  | 144 M |  |  | 36182 | 19505 | 2011-06-15 |  |  |  | 2023-06-15
Aircraft-10 | 200211-02-1 | ELECTRICAL ROUTING/WIRING 49 AND 120VU-CLN | INSP | GR4 | 1.5 |  |  | 72 M |  |  | 57603 | 28792 | 2017-05-17 |  |  |  | 2023-05-17
Aircraft-10 | 200211-03-1 | ELECTRICAL ROUTING/WIRING 49 AND 120VU-GVI | INSP | GR4 | 1.5 |  |  | 144 M |  |  | 36182 | 19505 | 2011-06-15 |  |  |  | 2023-06-15
Aircraft-10 | 200221-01-1 | ELECTRICAL ROUTING/FWD CABIN UTIL.AREA-CLN | INSP | GR4 | 1 |  |  | 144 M |  |  | 36182 | 19505 | 2011-06-15 |  |  |  | 2023-06-15
Aircraft-10 | 200223-01-1 | ELECTR.ROUTING/FWD CABIN OVERHEAD COMP-CLN | INSP | GR4 | 1.5 |  |  | 144 M |  |  | 36182 | 19505 | 2011-06-15 |  |  |  | 2023-06-15
Aircraft-10 | 200223-02-1 | ELECTRICAL ROUTING/WIRING THE 2000VU - GVI | INSP | GR4 | 1 |  |  | 144 M |  |  | 36182 | 19505 | 2011-06-15 |  |  |  | 2023-06-15
Aircraft-10 | 200231-01-1 | ELECTRIC.ROUTING/FWD PASSENGER COMPART-CLN | INSP | GR4 | 1.5 |  |  | 144 M |  |  | 36182 | 19505 | 2011-06-15 |  |  |  | 2023-06-15
Aircraft-10 | 200231-03-1 | ELECTR.ROUTING/CONNECTIONS BTWN SEATS -GVI | INSP | GR4 | 1 |  |  | 72 M |  |  | 57603 | 28792 | 2017-05-17 |  |  |  | 2023-05-17
Aircraft-10 | 200233-01-1 | ELECTR.ROUTING/FWD PASSENG.OVRD COMPRT-CLN | INSP | GR4 | 1 |  |  | 144 M |  |  | 36182 | 19505 | 2011-06-15 |  |  |  | 2023-06-15
Aircraft-10 | 200233-03-1 | ELECTRIC.ROUTING/G AND P ROUTE WIRING -GVI | INSP | GR4 | 0.5 |  |  | 144 M |  |  | 36182 | 19505 | 2011-06-15 |  |  |  | 2023-06-15
Aircraft-10 | 200241-01-1 | ELECTR.ROUTING/CENTER PASSENG.COMPART -CLN | INSP | GR4 | 1.5 |  |  | 144 M |  |  | 36182 | 19505 | 2011-06-15 |  |  |  | 2023-06-15
Aircraft-10 | 200241-03-1 | ELECTRIC.ROUTING/G ROUTE WIRING/FR 47 -GVI | INSP | GR4 | 0.5 |  |  | 144 M |  |  | 36182 | 19505 | 2011-06-15 |  |  |  | 2023-06-15
Aircraft-10 | 200241-04-1 | ELECTR.ROUTING/CONNECTIONS BTWN SEATS -GVI | INSP | GR4 | 1.5 |  |  | 72 M |  |  | 57603 | 28792 | 2017-05-17 |  |  |  | 2023-05-17
Aircraft-10 | 200243-01-1 | ELECTR.ROUTING/CENTR PASSENG.OVHD COMP-CLN | INSP | GR4 | 1 |  |  | 144 M |  |  | 36182 | 19505 | 2011-06-15 |  |  |  | 2023-06-15
Aircraft-10 | 200243-03-1 | ELECTRIC.ROUTING/G AND P ROUTE WIRING -GVI | INSP | GR4 | 0.5 |  |  | 144 M |  |  | 36182 | 19505 | 2011-06-15 |  |  |  | 2023-06-15
Aircraft-10 | 200251-02-1 | ELECTRIC.ROUTING/AFT PASSENGER COMPART-CLN | INSP | GR4 | 1.5 |  |  | 144 M |  |  | 36182 | 19505 | 2011-06-15 |  |  |  | 2023-06-15
Aircraft-10 | 200251-03-1 | ELECTR.ROUTING/CONNECTIONS BTWN SEATS -GVI | INSP | GR4 | 1.5 |  |  | 72 M |  |  | 57603 | 28792 | 2017-05-17 |  |  |  | 2023-05-17
Aircraft-10 | 200253-01-1 | ELECTR.ROUTING/AFT PASSENG.OVHD COMPT -CLN | INSP | GR4 | 1.5 |  |  | 144 M |  |  | 36182 | 19505 | 2011-06-15 |  |  |  | 2023-06-15
Aircraft-10 | 200253-02-1 | ELECTRIC.ROUTING/G AND P ROUTE WIRING -GVI | INSP | GR4 | 1 |  |  | 144 M |  |  | 36182 | 19505 | 2011-06-15 |  |  |  | 2023-06-15
Aircraft-10 | 200261-01-1 | ELECTRICAL ROUTING/AFT CABIN UTIL.AREA-CLN | INSP | GR4 | 1.5 |  |  | 144 M |  |  | 36182 | 19505 | 2011-06-15 |  |  |  | 2023-06-15
Aircraft-10 | 200261-02-1 | ELECTRICAL ROUTING/P ROUTE AFT CABIN - GVI | INSP | GR4 | 0.5 |  |  | 144 M |  |  | 36182 | 19505 | 2011-06-15 |  |  |  | 2023-06-15
Aircraft-10 | 200261-03-1 | ELECTR.ROUTING/CONNECTIONS BTWN SEATS -GVI | INSP | GR4 | 1.5 |  |  | 72 M |  |  | 57603 | 28792 | 2017-05-17 |  |  |  | 2023-05-17
Aircraft-10 | 200263-01-1 | ELECTR.ROUTING/AFT CABIN OVRHD COMPART-CLN | INSP | GR4 | 2 |  |  | 144 M |  |  | 36182 | 19505 | 2011-06-15 |  |  |  | 2023-06-15
Aircraft-10 | 200263-02-1 | ELECTRIC.ROUTING/G AND P ROUTE WIRING -GVI | INSP | GR4 | 0.5 |  |  | 144 M |  |  | 36182 | 19505 | 2011-06-15 |  |  |  | 2023-06-15
Aircraft-10 | 200263-03-1 | ELECTRICAL ROUTING/WIRING THE 2001VU - GVI | INSP | GR4 | 1 |  |  | 144 M |  |  | 36182 | 19505 | 2011-06-15 |  |  |  | 2023-06-15
Aircraft-10 | 200315-01-1 | ELECTR.ROUTING/G AND P ROUTE TAIL CONE-GVI | INSP | GR4 | 0.5 |  |  | 24 M |  |  | 57603 | 28792 | 2017-05-17 |  |  |  | 2019-05-17
Aircraft-10 | 200413-01-1 | ELECTR.ROUTING/WIRING UPPER FWD PYLON - DI | INSP | GR4 | 2.5 |  |  | 24 M |  |  | 57603 | 28792 | 2017-05-17 |  |  |  | 2019-05-17
Aircraft-10 | 200413-01-1 | ELECTR.ROUTING/WIRING UPPER FWD PYLON - DI | INSP | GR4 | 2.5 |  |  | 24 M |  |  | 57603 | 28792 | 2017-05-17 |  |  |  | 2019-05-17
Aircraft-10 | 200435-01-1 | ELECTR.ROUTING/FAN AND ACCESS.GEAR BOX -DI | INSP | GR4 | 1 |  |  | 24 M |  |  | 57603 | 28792 | 2017-05-17 |  |  |  | 2019-05-17
Aircraft-10 | 200435-01-1 | ELECTR.ROUTING/FAN AND ACCESS.GEAR BOX -DI | INSP | GR4 | 1 |  |  | 24 M |  |  | 57603 | 28792 | 2017-05-17 |  |  |  | 2019-05-17
Aircraft-10 | 200453-01-1 | ELECTRICAL ROUTING/WIRING HOT SECTION - DI | INSP | GR4 | 1 |  |  | 24 M |  |  | 57603 | 28792 | 2017-05-17 |  |  |  | 2019-05-17
Aircraft-10 | 200453-01-1 | ELECTRICAL ROUTING/WIRING HOT SECTION - DI | INSP | GR4 | 1 |  |  | 24 M |  |  | 57603 | 28792 | 2017-05-17 |  |  |  | 2019-05-17
Aircraft-10 | 200540-02-1 | ELECTRIC.ROUTING/WIRING WING FUEL TANK-GVI | INSP | GR4 | 1 |  |  | 144 M |  |  | 36182 | 19505 | 2011-06-15 |  |  |  | 2023-06-15
Aircraft-10 | 200540-02-1 | ELECTRIC.ROUTING/WIRING WING FUEL TANK-GVI | INSP | GR4 | 1 |  |  | 144 M |  |  | 36182 | 19505 | 2011-06-15 |  |  |  | 2023-06-15
Aircraft-10 | 200550-01-1 | ELECTRIC.ROUTING/EWIS WING FUEL TANK - GVI | INSP | GR4 | 2 |  |  | 144 M |  |  | 36182 | 19505 | 2011-06-15 |  |  |  | 2023-06-15
Aircraft-10 | 200550-01-1 | ELECTRIC.ROUTING/WING FUEL TANK - LEAKS | INSP | GR1 | 1 |  |  | 144 M |  |  | 36182 | 19505 | 2011-06-15 |  |  |  | 2023-06-15
Aircraft-10 | 200550-01-1 | ELECTRIC.ROUTING/EWIS WING FUEL TANK - GVI | INSP | GR4 | 5 |  |  | 144 M |  |  | 36182 | 19505 | 2011-06-15 |  |  |  | 2023-06-15
Aircraft-10 | 200550-01-1 | ELECTRIC.ROUTING/WING FUEL TANK - LEAKS | INSP | GR1 | 1 |  |  | 144 M |  |  | 36182 | 19505 | 2011-06-15 |  |  |  | 2023-06-15
Aircraft-10 | 200560-01-1 | ELECTRIC.ROUTING/EWIS DRY BAY (OUTB) - GVI | INSP | GR4 | 0.5 |  |  | 144 M |  |  | 36182 | 19505 | 2011-06-15 |  |  |  | 2023-06-15
Aircraft-10 | 200560-01-1 | ELECTRIC.ROUTING/EWIS DRY BAY (OUTB) - GVI | INSP | GR4 | 0.5 |  |  | 144 M |  |  | 36182 | 19505 | 2011-06-15 |  |  |  | 2023-06-15
Aircraft-10 | 200571-01-1 | ELECTRICAL ROUTING/P ROUTE PUMP FEEDER-GVI | INSP | GR4 | 1 |  |  | 144 M |  |  | 36182 | 19505 | 2011-06-15 |  |  |  | 2023-06-15
Aircraft-10 | 200571-01-1 | ELECTRICAL ROUTING/P ROUTE PUMP FEEDER-GVI | INSP | GR4 | 1 |  |  | 144 M |  |  | 36182 | 19505 | 2011-06-15 |  |  |  | 2023-06-15
Aircraft-10 | 212100-01-1 | COCKPIT AIR SUPPLY DUCT - CLN | LUB | GR2 | 4 | 24000 |  |  |  | C10.1 | 57603 | 28792 | 2017-05-17 | C11.1 | 81603
Aircraft-10 | 212100-02-1 | PASSENGER CABIN SEATS - REMOVE | ABAC | GR2 | 26.5 |  |  | 144 M |  |  | 36182 | 19505 | 2011-06-15 |  |  |  | 2023-06-15
Aircraft-10 | 212100-02-1 | LAVATORIES 'A' 'D' 'E' - REMOVE | ABAC | GR2 | 24 |  |  | 144 M |  |  | 36182 | 19505 | 2011-06-15 |  |  |  | 2023-06-15
Aircraft-10 | 212100-02-1 | GALLEY 'G1' AND 'G5' - REMOVE | ABAC | GR2 | 24 |  |  | 144 M |  |  | 36182 | 19505 | 2011-06-15 |  |  |  | 2023-06-15
Aircraft-10 | 212100-02-1 | OVERHEAD STOWAGE AND PANELS - REMOVE | ABAC | ICH | 40 |  |  | 144 M |  |  | 36182 | 19505 | 2011-06-15 |  |  |  | 2023-06-15
Aircraft-10 | 212100-02-1 | LAVATORIES 'A' 'D' 'E' WIRING - REMOVE | ABAC | GR4 | 1.5 |  |  | 144 M |  |  | 36182 | 19505 | 2011-06-15 |  |  |  | 2023-06-15
Aircraft-10 | 212100-02-1 | OVERHEAD STOWAGE / PANELS WIRING - REMOVE | ABAC | GR4 | 3 |  |  | 144 M |  |  | 36182 | 19505 | 2011-06-15 |  |  |  | 2023-06-15
Aircraft-10 | 212100-02-1 | GALLEY 'G1' AND 'G5' WIRING - REMOVE | ABAC | GR4 | 1 |  |  | 144 M |  |  | 36182 | 19505 | 2011-06-15 |  |  |  | 2023-06-15
Aircraft-10 | 212100-02-1 | PAX COMPARTMENT RISER DUCTS - GVI | INSP | GR2 | 6 |  |  | 144 M |  |  | 36182 | 19505 | 2011-06-15 |  |  |  | 2023-06-15
Aircraft-10 | 212100-02-1 | OVERHEAD STOWAGE AND PANELS - INSTALL | FEAC | ICH | 23.5 |  |  | 144 M |  |  | 36182 | 19505 | 2011-06-15 |  |  |  | 2023-06-15
Aircraft-10 | 212100-02-1 | GALLEY 'G1' AND 'G5' - INSTALL | FEAC | GR2 | 19 |  |  | 144 M |  |  | 36182 | 19505 | 2011-06-15 |  |  |  | 2023-06-15
Aircraft-10 | 212100-02-1 | LAVATORIES 'A' 'D' 'E' - INSTALL | FEAC | GR2 | 31.5 |  |  | 144 M |  |  | 36182 | 19505 | 2011-06-15 |  |  |  | 2023-06-15
Aircraft-10 | 212100-02-1 | OVERHEAD STOWAGE / PANELS WIRING - INSTALL | FEAC | GR4 | 6 |  |  | 144 M |  |  | 36182 | 19505 | 2011-06-15 |  |  |  | 2023-06-15
Aircraft-10 | 212100-02-1 | GALLEY 'G1' AND 'G5' WIRING - INSTALL | FEAC | GR4 | 2 |  |  | 144 M |  |  | 36182 | 19505 | 2011-06-15 |  |  |  | 2023-06-15
Aircraft-10 | 212100-02-1 | LAVATORIES 'A' 'D' 'E' WIRING - INSTALL | FEAC | GR4 | 3 |  |  | 144 M |  |  | 36182 | 19505 | 2011-06-15 |  |  |  | 2023-06-15
Aircraft-10 | 212100-02-1 | PASSENGER CABIN SEATS - INSTALL | FEAC | GR2 | 10.5 |  |  | 144 M |  |  | 36182 | 19505 | 2011-06-15 |  |  |  | 2023-06-15
Aircraft-10 | 212141-01-1 | RECIRCULATION FILTER ELEMENT - DISCARD | LUB | GR2 | 1 | 5000 |  |  | A-CHECK | A3.27 | 60975 | 30321 | 2018-04-14 |  | 65975
Aircraft-10 | 212300-01-1 | CEILING PANELS - REMOVE | ABAC | ICH | 9 |  |  | 144 M |  |  | 36182 | 19505 | 2011-06-15 |  |  |  | 2023-06-15
Aircraft-10 | 212300-01-1 | LAVATORY D - REMOVE | ABAC | GR2 | 5.5 |  |  | 144 M |  |  | 36182 | 19505 | 2011-06-15 |  |  |  | 2023-06-15
Aircraft-10 | 212300-01-1 | LAVATORY D WIRING - REMOVE | ABAC | GR4 | 0.5 |  |  | 144 M |  |  | 36182 | 19505 | 2011-06-15 |  |  |  | 2023-06-15
Aircraft-10 | 212300-01-1 | LAVATORY/GALLEY VENTILATION DUCTING - GVI | INSP | GR2 | 5.5 |  |  | 144 M |  |  | 36182 | 19505 | 2011-06-15 |  |  |  | 2023-06-15
Aircraft-10 | 212300-01-1 | LAVATORY D - INSTALL | FEAC | GR2 | 6 |  |  | 144 M |  |  | 36182 | 19505 | 2011-06-15 |  |  |  | 2023-06-15
Aircraft-10 | 212300-01-1 | LAVATORY D WIRING - INSTALL | FEAC | GR4 | 1 |  |  | 144 M |  |  | 36182 | 19505 | 2011-06-15 |  |  |  | 2023-06-15
Aircraft-10 | 212300-01-1 | CEILING PANELS - INSTALL | FEAC | ICH | 1.5 |  |  | 144 M |  |  | 36182 | 19505 | 2011-06-15 |  |  |  | 2023-06-15
Aircraft-10 | 212600-02-1 | AVIONICS EQUIPMENT VENTILATION - OP/C | TEST | GR4 | 0.5 | 10000 |  | 36 M |  |  | 57603 | 28792 | 2017-05-17 |  | 67603 |  | 2020-05-17
Aircraft-10 | 212600-03-1 | AVIONICS EQUIPMENT VENTILATION - OP/C | TEST | GR4 | 0.5 | 12000 |  |  |  |  | 57603 | 28792 | 2017-05-17 |  | 69603
Aircraft-10 | 212600-04-1 | AVIONICS EQUIPMENT VENTILATION - OP/C | TEST | GR2 | 0.5 | 24000 |  |  |  |  | 50215 | 25600 | 2015-03-09 |  | 74215
Aircraft-10 | 212600-05-1 | AVIONICS EQUIPMENT VENTILATION DUCTS - DI | INSP | GR2 | 1.5 | 36000 |  |  |  |  | 43704 | 22784 | 2013-06-14 |  | 79704
Aircraft-10 | 212600-08-1 | AIR INLET CHECK VALVE (2150HM) - OP/C | INSP | GR2 | 0.5 |  |  | 24 M |  |  | 57603 | 28792 | 2017-05-17 |  |  |  | 2019-05-17
Aircraft-10 | 212600-09-1 | AVIONICS EQUIPMENT VENTILATION - CLEAN | LUB | GR4 | 1.5 |  |  | 48 M |  |  | 50215 | 25600 | 2015-03-09 |  |  |  | 2019-03-09
Aircraft-10 | 212641-01-1 | AVIONICS VENTILATION CHECK VALVE - DI | INSP | GR2 | 1 |  |  | 144 M |  |  | 57603 | 28792 | 2017-05-17 |  |  |  | 2029-05-17
Aircraft-10 | 212643-07-1 | AVIONICS VENTILATION DEMISTER FILTER -DISC | LUB | GR2 | 0.2 | 3000 |  |  | A-CHECK | A3.27 | 60975 | 30321 | 2018-04-14 |  | 63975
Aircraft-10 | 212643-10-1 | WATER/MOISTURE SEPART/SIPHON ASSEMBLY - DI | INSP | GR2 | 0.5 | 3000 |  |  | A-CHECK |  | 61697 | 30644 | 2018-06-20 |  | 64697
Aircraft-10 | 212800-01-1 | CARGO COMPT OUTLET ISOLATION VALVE - OP/C | TEST | GR2 | 0.5 | 12000 |  |  |  |  | 57603 | 28792 | 2017-05-17 |  | 69603
Aircraft-10 | 213100-01-1 | PRESSURE CONTROL AND MONITORING - OP/C | TEST | GR4 | 0.5 | 12000 |  |  |  |  | 57603 | 28792 | 2017-05-17 |  | 69603
Aircraft-10 | 213100-02-1 | PRESSURE CONTROL AND MONITORING - F/CK | TEST | GR2 | 0.5 | 12000 |  |  |  |  | 57603 | 28792 | 2017-05-17 |  | 69603
Aircraft-10 | 213100-03-1 | PRESSURE CONTROL AND MONITORING - OP/C | TEST | GR2 | 0.5 | 24000 |  |  |  |  | 43704 | 22784 | 2013-06-14 |  | 67704
Aircraft-10 | 213100-04-1 | PRESSURE CONTROL AND MONITORING - OP/C | TEST | GR2 | 0.5 | 24000 |  |  |  |  | 43704 | 22784 | 2013-06-14 |  | 67704
Aircraft-10 | 213100-05-1 | PRESSURE CONTROL AND MONITORING - F/C | TEST | GR2 | 3.5 | 24000 |  | 80 M |  |  | 43704 | 22784 | 2013-06-14 |  | 67704 |  | 2020-02-14
Aircraft-10 | 215000-02-1 | PACK AIR CHECK VALVE (P1) 15HM - DI | INSP | GR2 | 0.5 | 36000 |  | 144 M |  |  | 43704 | 22784 | 2013-06-14 |  | 79704 |  | 2025-06-14
Aircraft-10 | 215000-02-1 | PACK AIR CHECK VALVE (P1) 15HM - LK/C | TEST | GR2 | 0.5 | 36000 |  | 144 M |  |  | 43704 | 22784 | 2013-06-14 |  | 79704 |  | 2025-06-14
Aircraft-10 | 215000-02-1 | PACK AIR CHECK VALVE (P2) 16HM - DI | INSP | GR2 | 0.5 | 36000 |  | 144 M |  |  | 43704 | 22784 | 2013-06-14 |  | 79704 |  | 2025-06-14
Aircraft-10 | 215000-02-1 | PACK AIR CHECK VALVE (P2) 16HM - LK/C | TEST | GR2 | 0.5 | 36000 |  | 144 M |  |  | 43704 | 22784 | 2013-06-14 |  | 79704 |  | 2025-06-14
Aircraft-10 | 215000-03-2 | ACTUATOR MECHANISM AND INLET FLAP - DI | INSP | GR2 | 1 | 12000 |  |  |  |  | 57603 | 28792 | 2017-05-17 |  | 69603
Aircraft-10 | 215222-01-1 | AIR CYCLE MACHINE PLENUM CHAMBER - DI | INSP | GR2 | 4.5 | 12000 |  |  |  |  | 57603 | 28792 | 2017-05-17 |  | 69603
Aircraft-10 | 215222-01-1 | AIR CYCLE MACHINE PLENUM CHAMBER - DI | INSP | GR2 | 4.5 | 12000 |  |  |  |  | 57603 | 28792 | 2017-05-17 |  | 69603
Aircraft-10 | 215500-01-1 | EMERGENCY RAM AIR INLET SYSTEM - OP/C | TEST | GR2 | 0.5 | 24000 |  |  |  |  | 50215 | 25600 | 2015-03-09 |  | 74215
Aircraft-10 | 215500-02-1 | EMERGENCY RAM AIR INLET SYSTEM - OP/C | TEST | GR2 | 0.5 | 24000 |  |  |  |  | 50215 | 25600 | 2015-03-09 |  | 74215
Aircraft-10 | 215541-01-1 | EMERGENCY RAM AIR INLET CHECK VALVE - DI | INSP | GR2 | 0.5 | 36000 |  |  |  |  | 43704 | 22784 | 2013-06-14 |  | 79704
Aircraft-10 | 216000-01-1 | COCKPIT AND CABIN TEMPERATURE SENSORS-CLN | INSP | GR4 | 1 | 7500 |  |  |  |  | 57603 | 28792 | 2017-05-17 |  | 65103
Aircraft-10 | 216000-02-1 | COCKPIT/CABIN TEMPERATURE CONTROL - OP/C | TEST | GR2 | 0.5 | 12000 |  |  |  |  | 57603 | 28792 | 2017-05-17 |  | 69603
Aircraft-10 | 216242-01-1 | TRIM AIR CHECK VALVES 18HM/19HM - DI | INSP | GR2 | 2.5 | 12000 |  |  |  |  | 57603 | 28792 | 2017-05-17 |  | 69603
Aircraft-10 | 216242-01-1 | TRIM AIR CHECK VALVES 18HM/19HM - L/CK | TEST | GR2 | 0.5 | 12000 |  |  |  |  | 57603 | 28792 | 2017-05-17 |  | 69603
Aircraft-10 | 221000-01-1 | AUTOPILOT DISENGAGEMENT - OP/C | TEST | GR4 | 1 | 18000 |  |  |  |  | 50215 | 25600 | 2015-03-09 |  | 68215
Aircraft-10 | 223000-01-1 | ENGINE AUTOTHRUST SYSTEM ISOLATION - OP/C | TEST | GR4 | 2 | 22500 |  |  |  |  | 43704 | 22784 | 2013-06-14 |  | 66204
Aircraft-10 | 235100-01-1 | AUDIO MANAGEMENT SYSTEM - OP/C | TEST | GR4 | 0.5 | 24000 |  |  |  |  | 50215 | 25600 | 2015-03-09 |  | 74215
Aircraft-10 | 237100-02-1 | COCKPIT VOICE RECORDER SYSTEM - OP/C | TEST | GR4 | 1.5 | 24000 |  |  |  |  | 50215 | 25600 | 2015-03-09 |  | 74215
Aircraft-10 | 237300-01-1 | CABIN INTERCOMMUNICATION DATA SYST - OP/C | TEST | GR4 | 1 | 22500 |  |  |  |  | 43704 | 22784 | 2013-06-14 |  | 66204
Aircraft-10 | 237300-02-1 | CABIN INTERCOMMUNICATION DATA SYST - OP/C | TEST | GR4 | 1.5 | 22500 |  |  |  |  | 43704 | 22784 | 2013-06-14 |  | 66204
Aircraft-10 | 237300-05-1 | CABIN INTERCOMMUNICATION DATA SYSTEM - OPC | TEST | GR4 | 0.5 | 22500 |  |  |  |  | 43704 | 22784 | 2013-06-14 |  | 66204
Aircraft-10 | 242100-01-1 | ENGINE 1, IDG (QAD) TENSION BOLT - C/K | INSP | GR1 | 0.5 | 2400 |  |  | A-CHECK |  | 61697 | 30644 | 2018-06-20 |  | 64097
Aircraft-10 | 242200-01-1 | AC MAIN GENERATION SYSTEM - OP/C | TEST | GR4 | 0.5 | 12000 |  |  |  |  | 57603 | 28792 | 2017-05-17 |  | 69603
Aircraft-10 | 242400-02-1 | EMERGENCY GENERATION CONTROL UNIT - OP/C | TEST | GR4 | 0.5 | 24000 |  |  |  |  | 50215 | 25600 | 2015-03-09 |  | 74215
Aircraft-10 | 242500-01-1 | AC ESSENTIAL GENERATION SWITCHING - OP/C | TEST | GR4 | 0.5 | 7500 |  |  |  |  | 57603 | 28792 | 2017-05-17 |  | 65103
Aircraft-10 | 242600-02-1 | GALLEY SUPPLY CONTROL SYSTEM - OP/C | TEST | GR4 | 0.5 | 24000 |  |  |  |  | 57603 | 28792 | 2017-05-17 |  | 81603
Aircraft-10 | 243200-01-1 | DC MAIN GENERATION (TR) SYSTEM - OP/C | TEST | GR4 | 0.5 | 7500 |  |  |  |  | 57603 | 28792 | 2017-05-17 |  | 65103
Aircraft-10 | 243400-01-1 | DC EMERGENCY GENERATION (TR) SYSTEM - OP/C | TEST | GR4 | 0.5 | 12000 |  |  |  |  | 57603 | 28792 | 2017-05-17 |  | 69603
Aircraft-10 | 245100-01-1 | GENERATOR LINE CONTACTOR 1 (GLC) - OP/C | TEST | GR4 | 1 | 24000 |  |  |  |  | 50215 | 25600 | 2015-03-09 |  | 74215
Aircraft-10 | 251100-01-1 | COCKPIT CAPTAIN AND CO-PILOT SEATS - DI | INSP | GR2 | 2 | 36000 |  |  |  |  | 43704 | 22784 | 2013-06-14 |  | 79704
Aircraft-10 | 251100-01-1 | COCKPIT 3TH/4TH CREW MEMBER SEATS - DI | INSP | GR2 | 2 | 36000 |  |  |  |  | 43704 | 22784 | 2013-06-14 |  | 79704
Aircraft-10 | 252100-01-1 | UPHOLSTERY FWD PAX COMP SEATS - REM / INST | ABAC | ICH | 4 | 15000 |  |  |  | C11.1 | 57603 | 28792 | 2017-05-17 |  | 72603
Aircraft-10 | 252100-01-1 | FWD PAX COMPARTMENT SEATS - DI | INSP | ESHS | 5 | 15000 |  |  |  | C11.1 | 57603 | 28792 | 2017-05-17 |  | 72603
Aircraft-10 | 252100-01-1 | UPHOLSTERY MID PAX COMP SEATS - REM / INST | ABAC | ICH | 4 | 15000 |  |  |  | C11.1 | 57603 | 28792 | 2017-05-17 |  | 72603
Aircraft-10 | 252100-01-1 | MID PAX COMPARTMENT SEATS - DI | INSP | ESHS | 5 | 15000 |  |  |  | C11.1 | 57603 | 28792 | 2017-05-17 |  | 72603
Aircraft-10 | 252100-01-1 | UPHOLSTERY AFT PAX COMP SEATS - REM / INST | ABAC | ICH | 4 | 15000 |  |  |  | C11.1 | 57603 | 28792 | 2017-05-17 |  | 72603
Aircraft-10 | 252100-01-1 | AFT PAX COMPARTMENT SEATS - DI | INSP | ESHS | 5 | 15000 |  |  |  | C11.1 | 57603 | 28792 | 2017-05-17 |  | 72603
Aircraft-10 | 252200-01-1 | CABIN ATTENDANT SEATS - DI | INSP | GR2 | 6 | 15000 |  |  |  |  | 50215 | 25600 | 2015-03-09 |  | 65215
Aircraft-10 | 252200-03-1 | CABIN ATTENDANT SEATS/SEAT BELTS - OPC | INSP | ICH | 2 | 18000 | [7 empty] | C12.1
Aircraft-10 | 253000-01-1 | FWD GALLEY ATTACHMENT POINTS - DI | INSP | GR2 | 3 |  |  | 72 M |  |  | 57603 | 28792 | 2017-05-17 |  |  |  | 2023-05-17
Aircraft-10 | 253000-01-1 | AFT GALLEY ATTACHMENT POINTS - DI | INSP | GR2 | 3 |  |  | 72 M |  |  | 57603 | 28792 | 2017-05-17 |  |  |  | 2023-05-17
Aircraft-10 | 254000-02-2 | LAVATORY "A" ATTACHMENT POINTS - DI | INSP | GR2 | 1.5 |  |  | 90 M | [8 empty] | 2007-09-24
Aircraft-10 | 254000-02-2 | LAVATORY "D" ATTACHMENT POINTS - DI | INSP | GR2 | 1.5 |  |  | 90 M | [8 empty] | 2007-09-24
Aircraft-10 | 254000-02-2 | LAVATORY "E" ATTACHMENT POINTS - DI | INSP | GR2 | 1.5 |  |  | 90 M | [8 empty] | 2007-09-24
Aircraft-10 | 254000-04-1 | LAVATORIES SYSTEM/FLOOR PANELS - DI | INSP | GR2 | 3 | 6000 |  |  | A-CHECK |  | 58256 | 29103 | 2017-07-20 |  | 64256
Aircraft-10 | 255000-02-1 | FWD CARGO COMPARTMENT XZ-LATCHES - DI | TEST | GR2 | 1 | 8000 |  |  |  |  | 57603 | 28792 | 2017-05-17 |  | 65603
Aircraft-10 | 255000-02-1 | AFT CARGO COMPARTMENT XZ-LATCHES - DI | TEST | GR2 | 1 | 8000 |  |  |  |  | 57603 | 28792 | 2017-05-17 |  | 65603
Aircraft-10 | 255000-03-1 | FWD CARGO YZ-DOOR SILL LATCHES - DI | TEST | GR2 | 0.2 | 4000 |  | 12 M | A-CHECK | A3.27 | 60975 | 30321 | 2018-04-14 |  | 64975 |  | 2019-04-14
Aircraft-10 | 255000-03-1 | AFT CARGO YZ-DOOR SILL LATCHES - DI | TEST | GR2 | 0.2 | 4000 |  | 12 M | A-CHECK | A3.27 | 60975 | 30321 | 2018-04-14 |  | 64975 |  | 2019-04-14
Aircraft-10 | 255000-25-1 | FWD CARGO COMPARTMENTS SYST/LATCHES - DI | INSP | GR2 | 1 | 24000 |  |  |  |  | 50215 | 25600 | 2015-03-09 |  | 74215
Aircraft-10 | 255000-25-1 | AFT CARGO COMPARTMENTS SYST/LATCHES - DI | INSP | GR2 | 1 | 24000 |  |  |  |  | 50215 | 25600 | 2015-03-09 |  | 74215
Aircraft-10 | 256141-01-1 | COCKPIT EMERGENCY ESCAPE ROPE - DI | INSP | GR2 | 0.5 |  |  | 84 M |  |  | 57603 | 28792 | 2017-05-17 |  |  |  | 2024-05-17
Aircraft-10 | 256241-04-1 | DOOR ESCAPE SLIDE SYSTEM - OP/C | TEST | GR2 | 3 |  |  | 36 M | [8 empty] | 2020-04-24
Aircraft-10 | 256241-04-1 | DOOR ESCAPE SLIDE SYSTEM - OP/C | TEST | GR2 | 3 |  |  | 36 M | [8 empty] | 2020-04-12
Aircraft-10 | 256241-04-1 | DOOR ESCAPE SLIDE SYSTEM - OP/C | TEST | GR2 | 3 |  |  | 36 M | [8 empty] | 2020-04-24
Aircraft-10 | 256241-04-1 | DOOR ESCAPE SLIDE SYSTEM - OP/C | TEST | GR2 | 3 |  |  | 36 M | [8 empty] | 2020-04-12
Aircraft-10 | 256241-05-1 | LEFT FWD 'PAX' DOOR GIRT BAR - CLEAN | INSP | GR2 | 0.2 |  | 1110 |  | A-CHECK |  | 61697 | 30644 | 2018-06-20 |  |  | 31754
Aircraft-10 | 256241-05-1 | RIGHT FWD 'PAX' DOOR GIRT BAR - CLEAN | INSP | GR2 | 0.2 |  | 1110 |  | A-CHECK |  | 61697 | 30644 | 2018-06-20 |  |  | 31754
Aircraft-10 | 256241-05-1 | LEFT AFT 'PAX' DOOR GIRT BAR - CLEAN | INSP | GR2 | 0.2 |  | 1110 |  | A-CHECK |  | 61697 | 30644 | 2018-06-20 |  |  | 31754
Aircraft-10 | 256241-05-1 | RIGHT AFT 'PAX' DOOR GIRT BAR - CLEAN | INSP | GR2 | 0.2 |  | 1110 |  | A-CHECK |  | 61697 | 30644 | 2018-06-20 |  |  | 31754
Aircraft-10 | 256242-03-1 | OFFWING EMERGENCY ESCAPE SLIDE - OP/C | TEST | GR2 | 1.5 |  |  | 36 M | [8 empty] | 2020-04-07
Aircraft-10 | 256242-03-1 | OFFWING EMERGENCY ESCAPE SLIDE - OP/C | TEST | GR2 | 1.5 |  |  | 36 M | [8 empty] | 2020-04-07
Aircraft-10 | 256551-02-1 | MEGAPHONE - OPERATIONAL CHECK | TEST | GR2 | 0.5 |  |  | 24 M |  |  | 57603 | 28792 | 2017-05-17 |  |  |  | 2019-05-17
Aircraft-10 | 261500-03-1 | SMOKE DETECTION/PICCOLO TUBES - CLEAN | LUB | GR2 | 2.5 | 15000 |  |  |  |  | 50215 | 25600 | 2015-03-09 |  | 65215
Aircraft-10 | 262100-02-1 | ENG 1 FIRE EXTINGUISHER IND CIRCUIT - OP/C | TEST | GR4 | 0.5 | 12000 |  |  |  |  | 57603 | 28792 | 2017-05-17 |  | 69603
Aircraft-10 | 262100-02-1 | ENG 2 FIRE EXTINGUISHER IND CIRCUIT - OP/C | TEST | GR4 | 0.5 | 12000 |  |  |  |  | 57603 | 28792 | 2017-05-17 |  | 69603
Aircraft-10 | 262100-03-1 | ENGINE #1 FIRING CIRCUIT CONTINUITY - OP/C | INSP | GR4 | 2.5 | 15000 |  |  |  |  | 50215 | 25600 | 2015-03-09 |  | 65215
Aircraft-10 | 262100-03-1 | ENGINE #2 FIRING CIRCUIT CONTINUITY - OP/C | INSP | GR4 | 2.5 | 15000 |  |  |  |  | 50215 | 25600 | 2015-03-09 |  | 65215
Aircraft-10 | 262100-04-1 | ENGINE #1 FIRE EXTINGUISHING SYSTEM - C/K | INSP | GR1 | 4.5 | 8000 |  |  |  |  | 57603 | 28792 | 2017-05-17 |  | 65603
Aircraft-10 | 262100-04-1 | ENGINE #2 FIRE EXTINGUISHING SYSTEM - C/K | INSP | GR1 | 4.5 | 8000 |  |  |  |  | 57603 | 28792 | 2017-05-17 |  | 65603
Aircraft-10 | 262100-05-1 | ENG 1 / FIRE CONTROL P/B SWITCH - OP/C | TEST | GR4 | 3.5 | 15000 |  |  |  |  | 50215 | 25600 | 2015-03-09 |  | 65215
Aircraft-10 | 262100-05-1 | ENG 2 / FIRE CONTROL P/B SWITCH - OP/C | TEST | GR4 | 3.5 | 15000 |  |  |  |  | 50215 | 25600 | 2015-03-09 |  | 65215
Aircraft-10 | 262200-03-1 | APU FIRING CIRCUIT CONTINUITY - OP/C | INSP | GR4 | 3 | 15000 |  |  |  |  | 57603 | 28792 | 2017-05-17 |  | 72603
Aircraft-10 | 262200-04-1 | APU FIRE EXTING DISTRIBUTION PIPING - DI | INSP | GR1 | 0.5 | 15000 |  |  |  |  | 50215 | 25600 | 2015-03-09 |  | 65215
Aircraft-10 | 262200-05-1 | APU FIRE EXTINGUISHING SYSTEM - OP/C | TEST | GR4 | 1 | 15000 |  |  |  |  | 50215 | 25600 | 2015-03-09 |  | 65215
Aircraft-10 | 262200-06-1 | APU FIRE EXTINGUISHING SYSTEM - OP/C | TEST | GR4 | 0.5 | 24000 |  | 80 M |  |  | 43704 | 22784 | 2013-06-14 |  | 67704 |  | 2020-02-14
Aircraft-10 | 262300-02-1 | CARGO COMPARTMENT FIRE EXTINGUISHING -OP/C | INSP | GR4 | 1 | 12000 |  |  |  |  | 57603 | 28792 | 2017-05-17 |  | 69603
Aircraft-10 | 262300-03-1 | CARGO COMPARTMENT FIRE EXTINGUISHING - F/C | INSP | GR2 | 2.5 | 18000 |  |  |  |  | 57603 | 28792 | 2017-05-17 |  | 75603
Aircraft-10 | 262541-01-1 | LAVATORY FIRE EXTINGUISHING SYSTEM - DI | INSP | GR2 | 0.5 |  |  | 48 M |  |  | 50215 | 25600 | 2015-03-09 |  |  |  | 2019-03-09
Aircraft-10 | 262541-02-1 | LAVATORY FIRE EXTINGUISHING SYS-REMOVE/WGT | INSP | GR2 | 1 |  |  | 72 M |  |  | 57603 | 28792 | 2017-05-17 |  |  |  | 2023-05-17
Aircraft-10 | 262541-04-1 | LAVATORY FIRE EXTINGUISHING SYSTEM - V/CK | INSP | GR2 | 0.5 |  |  | 24 M |  |  | 57603 | 28792 | 2017-05-17 |  |  |  | 2019-05-17
Aircraft-10 | 271400-02-2 | LEFT AILERON SERVO AND HINGE BEARINGS -C/K | TP | GR1 | 1 | 18000 |  |  |  |  | 57603 | 28792 | 2017-05-17 |  | 75603
Aircraft-10 | 271400-02-2 | RIGHT AILERON SERVO AND HINGE BEARINGS-C/K | TP | GR1 | 1 | 18000 |  |  |  |  | 57603 | 28792 | 2017-05-17 |  | 75603
Aircraft-10 | 271400-03-1 | LEFT AILERON SYSTEM/RESERVE PISTON - OP/C | TP | GR1 | 1 | 15000 |  |  |  |  | 57603 | 28792 | 2017-05-17 |  | 72603
Aircraft-10 | 271400-03-1 | RIGHT AILERON SYSTEM/RESERVE PISTON - OP/C | TP | GR1 | 1 | 15000 |  |  |  |  | 57603 | 28792 | 2017-05-17 |  | 72603
Aircraft-10 | 272100-02-1 | RUDDER MECHANICAL CONTROL CABLES - DI | INSP | GR1 | 1 | 24000 |  | 72 M |  |  | 57603 | 28792 | 2017-05-17 |  | 81603 |  | 2023-05-17
Aircraft-10 | 272100-02-1 | RUDDER MECHANICAL CONTROL CABLES - DI | INSP | GR1 | 1 | 24000 |  | 72 M |  |  | 57603 | 28792 | 2017-05-17 |  | 81603 |  | 2023-05-17
Aircraft-10 | 272100-03-1 | RUDDER CONTROL CABLES TENSION - CHECK | INSP | GR1 | 1.5 | 24000 |  | 72 M |  |  | 57603 | 28792 | 2017-05-17 |  | 81603 |  | 2023-05-17
Aircraft-10 | 272100-05-1 | RUDDER CENTERING SPRING ROD - OP/C | TP | GR1 | 2.5 | 24000 |  | 72 M |  |  | 57603 | 28792 | 2017-05-17 |  | 81603 |  | 2023-05-17
Aircraft-10 | 272100-07-1 | RUDDER MECHANICAL CONTROL LINKAGE - DI | INSP | GR1 | 1 | 24000 |  | 72 M |  |  | 57603 | 28792 | 2017-05-17 |  | 81603 |  | 2023-05-17
Aircraft-10 | 272100-08-1 | RUDDER PEDALS ADJUSTMENT MECHANISM - LUB | LUB | GR1 | 1 |  |  | 24 M |  |  | 57603 | 28792 | 2017-05-17 |  |  |  | 2019-05-17
Aircraft-10 | 272100-10-1 | RUDDER MECHANICAL SERVO-CONTROL SYST - F/C | TEST | GR1 | 4.5 | 24000 |  | 80 M |  |  | 43704 | 22784 | 2013-06-14 |  | 67704 |  | 2020-02-14
Aircraft-10 | 272100-11-1 | RUDDER MECHANIC.CNTRL SYST/SPRING RODS -DI | INSP | GR1 | 1.5 | 24000 |  | 80 M |  |  | 50215 | 25600 | 2015-03-09 |  | 74215 |  | 2021-11-09
Aircraft-10 | 272145-01-1 | RUDDER CABLE TENSION REGULATOR - C/K | INSP | GR1 | 2 |  |  | 40 M |  |  | 57603 | 28792 | 2017-05-17 |  |  |  | 2020-09-17
Aircraft-10 | 272400-03-1 | SERVO CONTROL RUDDER/HINGE BEARING # 6-LUB | LUB | GR1 | 0.5 | 5500 |  | 15 M | A-CHECK |  | 62353 | 30929 | 2018-08-14 |  | 67853 |  | 2019-11-14
Aircraft-10 | 273400-03-1 | LH ELEVATOR FLUID RESERVE PISTON - OP/C | TP | GR1 | 1 | 15000 |  |  |  |  | 57603 | 28792 | 2017-05-17 |  | 72603
Aircraft-10 | 273400-03-1 | RH ELEVATOR FLUID RESERVE PISTON - OP/C | TP | GR1 | 1 | 15000 |  |  |  |  | 57603 | 28792 | 2017-05-17 |  | 72603
Aircraft-10 | 273400-04-2 | LEFT ELEVATOR SERVO CONTROL - V/CK | INSP | GR1 | 1 | 24000 |  |  |  |  | 57603 | 28792 | 2017-05-17 |  | 81603
Aircraft-10 | 273400-04-2 | RIGHT ELEVATOR SERVO CONTROL - V/CK | INSP | GR1 | 1 | 24000 |  |  |  |  | 57603 | 28792 | 2017-05-17 |  | 81603
Aircraft-10 | 273400-08-1 | ELEVATOR AND HYDRAULIC ACTUATION - LUB | LUB | GR1 | 2 | 10000 |  | 24 M |  |  | 57603 | 28792 | 2017-05-17 |  | 67603 |  | 2019-05-17
Aircraft-10 | 274000-01-1 | TRIMMABLE HORIZONTAL STABILIZER - SVC | LUB | GR1 | 0.5 | 5500 |  | 15 M | A-CHECK |  | 62353 | 30929 | 2018-08-14 |  | 67853 |  | 2019-11-14
Aircraft-10 | 274000-04-1 | THS ACTUATOR WITH ELECTRIC MOTOR 3 - OP/C | TEST | GR4 | 0.5 | 15000 |  |  |  |  | 57603 | 28792 | 2017-05-17 |  | 72603
Aircraft-10 | 274100-01-1 | NECESSARY PROCEDURES TO INSP. - REMOVE | ABAC | GR2 | 5.5 | 24000 |  | 72 M |  |  | 57603 | 28792 | 2017-05-17 |  | 81603 |  | 2023-05-17
Aircraft-10 | 274100-01-1 | NECESSARY PROCEDURES TO INSP. - REMOVE | ABAC | ICH | 0.5 | 24000 |  | 72 M |  |  | 57603 | 28792 | 2017-05-17 |  | 81603 |  | 2023-05-17
Aircraft-10 | 274100-01-1 | THS MECHANICAL CONTROL - DI | INSP | GR1 | 0.5 | 24000 |  | 72 M |  |  | 57603 | 28792 | 2017-05-17 |  | 81603 |  | 2023-05-17
Aircraft-10 | 274100-01-1 | FINAL CONFIGURATION AFTER INSP. - INSTALL | FEAC | GR2 | 5 | 24000 |  | 72 M |  |  | 57603 | 28792 | 2017-05-17 |  | 81603 |  | 2023-05-17
Aircraft-10 | 274100-01-1 | FINAL CONFIGURATION AFTER INSP. - INSTALL | FEAC | ICH | 1 | 24000 |  | 72 M |  |  | 57603 | 28792 | 2017-05-17 |  | 81603 |  | 2023-05-17
Aircraft-10 | 274100-02-1 | THS CONTROL CABLES TENSION - CHECK | INSP | GR1 | 1 | 24000 |  | 72 M |  |  | 57603 | 28792 | 2017-05-17 |  | 81603 |  | 2023-05-17
Aircraft-10 | 274100-03-1 | CENTER PEDESTAL/EQUIPMENT - REMOVE | ABAC | GR4 | 1 |  |  | 20 M | A-CHECK | A3.27 | 60975 | 30321 | 2018-04-14 |  |  |  | 2019-12-14
Aircraft-10 | 274100-03-1 | THS MECHANICAL CONTROL CHAINS - LUB | LUB | GR1 | 0.5 |  |  | 20 M | A-CHECK | A3.27 | 60975 | 30321 | 2018-04-14 |  |  |  | 2019-12-14
Aircraft-10 | 274100-03-1 | CENTER PEDESTAL/EQUIPMENT - INSTALL | FEAC | GR4 | 1.5 |  |  | 20 M | A-CHECK | A3.27 | 60975 | 30321 | 2018-04-14 |  |  |  | 2019-12-14
Aircraft-10 | 274100-03-1 | CENTER PEDESTAL/EQUIPMENT - TEST | TEST | GR4 | 1 |  |  | 20 M | A-CHECK | A3.27 | 60975 | 30321 | 2018-04-14 |  |  |  | 2019-12-14
Aircraft-10 | 274100-03-1 | THS MECHANICAL CONTROL CHAINS - LUB | LUB | GR1 | 0.5 |  |  | 20 M | A-CHECK | A3.27 | 60975 | 30321 | 2018-04-14 |  |  |  | 2019-12-14
Aircraft-10 | 274142-01-1 | THS TRIM CABLE TENSION COMPENSATOR - CHECK | TP | GR1 | 0.5 |  |  | 40 M |  |  | 57603 | 28792 | 2017-05-17 |  |  |  | 2020-09-17
Aircraft-10 | 274400-01-1 | THS ACTUATOR PRESSURE OFF BRAKE - F/C | TEST | GR1 | 1 | 24000 |  |  |  |  | 43704 | 22784 | 2013-06-14 |  | 67704
Aircraft-10 | 274400-02-1 | THS ACTUATOR OVER FULL TRAVEL RANGE - F/C | TP | GR1 | 1 | 24000 |  |  |  |  | 43704 | 22784 | 2013-06-14 |  | 67704
Aircraft-10 | 274400-03-1 | THS ACTUATOR NO-BACK DEVICE - OP/C | INSP | GR1 | 0.5 | 18000 |  |  |  |  | 57603 | 28792 | 2017-05-17 |  | 75603
Aircraft-10 | 274451-01-1 | THS ACTUATOR BALL SCREW NUT - SVC | LUB | GR1 | 0.5 | 1600 |  |  | A-CHECK |  | 62353 | 30929 | 2018-08-14 |  | 63953
Aircraft-10 | 274451-03-1 | THS ACTUATOR NO-BACK WEAR DETECTION - DI | INSP | GR1 | 0.5 | 12000 |  |  |  |  | 57603 | 28792 | 2017-05-17 |  | 69603
Aircraft-10 | 274451-04-1 | THS ACTUATOR BALL SCREW - DI | TP | GR1 | 1 | 12000 |  |  |  |  | 57603 | 28792 | 2017-05-17 |  | 69603
Aircraft-10 | 274451-05-1 | THS ACTUATOR UPPER-LOWER ATTACHMENT - DI | INSP | GR1 | 0.5 | 12000 |  | 40 M |  |  | 57603 | 28792 | 2017-05-17 |  | 69603 |  | 2020-09-17
Aircraft-10 | 274451-06-1 | THS ACTUATOR THREADED NUT - V/CK | INSP | GR1 | 0.5 | 12000 |  |  |  |  | 57603 | 28792 | 2017-05-17 |  | 69603
Aircraft-10 | 274451-07-1 | THS ACTUATOR BACKLASH - F/CK | INSP | GR1 | 1.5 | 15000 |  |  |  |  | 57603 | 28792 | 2017-05-17 |  | 72603
Aircraft-10 | 274451-08-1 | THS ACTUATOR BALL SCREW INTEGRITY - F/CK | INSP | GR1 | 10 | 12000 |  |  |  |  | 61697 | 30644 | 2018-06-20 |  | 73697
Aircraft-10 | 274451-09-1 | THS ACTUATOR GEARBOX - SVC | LUB | GR1 | 1.5 | 18000 |  |  |  |  | 50215 | 25600 | 2015-03-09 |  | 68215
Aircraft-10 | 275100-01-2 | FLAP WING TIP BRAKE (WTB) - OP/C | TP | GR1 | 1.5 | 12000 |  |  |  |  | 57603 | 28792 | 2017-05-17 |  | 69603
Aircraft-10 | 275100-02-1 | FLAP ATTACH FAILURE DETECTION SENSOR -OP/C | TP | GR1 | 4.5 | 12000 |  |  |  |  | 57603 | 28792 | 2017-05-17 |  | 69603
Aircraft-10 | 275100-03-1 | LH FLAP TRANSMISSION INTEGRITY - CHK | INSP | GR1 | 1 | 12000 |  |  |  |  | 57603 | 28792 | 2017-05-17 |  | 69603
Aircraft-10 | 275100-03-1 | RH FLAP TRANSMISSION INTEGRITY - CHK | INSP | GR1 | 1 | 12000 |  |  |  |  | 57603 | 28792 | 2017-05-17 |  | 69603
Aircraft-10 | 275144-01-1 | LEFT WING FLAP INTERCONNECTING STRUT - DI | INSP | GR1 | 2 | 12000 |  |  |  |  | 57603 | 28792 | 2017-05-17 |  | 69603
Aircraft-10 | 275144-01-1 | RIGHT WING FLAP INTERCONNECTING STRUT - DI | INSP | GR1 | 2 | 12000 |  |  |  |  | 57603 | 28792 | 2017-05-17 |  | 69603
Aircraft-10 | 275400-01-1 | LEFT FLAP TRANSMISSION ASSEMBLY - DI | INSP | GR1 | 2 | 24000 |  | 80 M |  |  | 43704 | 22784 | 2013-06-14 |  | 67704 |  | 2020-02-14
Aircraft-10 | 275400-01-1 | RIGHT FLAP TRANSMISSION ASSEMBLY - DI | INSP | GR1 | 2 | 24000 |  | 80 M |  |  | 43704 | 22784 | 2013-06-14 |  | 67704 |  | 2020-02-14
Aircraft-10 | 275446-02-1 | LEFT WING FLAP TRACKS AND ROLLERS - DI | INSP | GR1 | 0.5 | 22000 |  |  |  |  | 57603 | 28792 | 2017-05-17 |  | 79603
Aircraft-10 | 275446-02-1 | RIGHT WING FLAP TRACKS AND ROLLERS - DI | INSP | GR1 | 0.5 | 22000 |  |  |  |  | 57603 | 28792 | 2017-05-17 |  | 79603
Aircraft-10 | 275451-01-1 | FLAP 'PCU' GEAR BOX FLUID LEVEL - SVC | LUB | GR1 | 1 |  |  | 36 M |  |  | 57603 | 28792 | 2017-05-17 |  |  |  | 2020-05-17
Aircraft-10 | 276400-02-1 | LEFT SPOILER SERVO/HINGE BEARINGS - CHECK | TP | GR1 | 3 | 18000 |  |  |  |  | 57603 | 28792 | 2017-05-17 |  | 75603
Aircraft-10 | 276400-02-1 | RIGHT SPOILER SERVO/HINGE BEARINGS - CHECK | TP | GR1 | 3 | 18000 |  |  |  |  | 57603 | 28792 | 2017-05-17 |  | 75603
Aircraft-10 | 278100-03-1 | LEFT WING TIP BRAKES/POB - OP/C | TP | GR1 | 0.5 | 12000 |  | 48 M |  |  | 57603 | 28792 | 2017-05-17 |  | 69603 |  | 2021-05-17
Aircraft-10 | 278100-03-1 | RIGHT WING TIP BRAKES/POB - OP/C | TP | GR1 | 0.5 | 12000 |  | 48 M |  |  | 57603 | 28792 | 2017-05-17 |  | 69603 |  | 2021-05-17
Aircraft-10 | 278100-04-1 | LH SLATS TRANSMISSION SHAFT INTEGRITY-CHK | INSP | GR1 | 0.5 | 12000 |  | 48 M |  |  | 57603 | 28792 | 2017-05-17 |  | 69603 |  | 2021-05-17
Aircraft-10 | 278100-04-1 | RH SLATS TRANSMISSION SHAFT INTEGRITY-CHK | INSP | GR1 | 0.5 | 12000 |  | 48 M |  |  | 57603 | 28792 | 2017-05-17 |  | 69603 |  | 2021-05-17
Aircraft-10 | 278400-01-1 | SLATS TRANSMISSION ASSEMBLY - DI | INSP | GR1 | 1.5 | 24000 |  | 80 M |  |  | 43704 | 22784 | 2013-06-14 |  | 67704 |  | 2020-02-14
Aircraft-10 | 278400-01-1 | SLATS TRANSMISSION ASSEMBLY - DI | INSP | GR1 | 1.5 | 24000 |  | 80 M |  |  | 43704 | 22784 | 2013-06-14 |  | 67704 |  | 2020-02-14
Aircraft-10 | 278400-01-1 | LEFT SLAT TRANSMISSION ASSEMBLY - DI | INSP | GR1 | 1.5 | 24000 |  | 80 M |  |  | 43704 | 22784 | 2013-06-14 |  | 67704 |  | 2020-02-14
Aircraft-10 | 278400-01-1 | RIGHT SLAT TRANSMISSION ASSEMBLY - DI | INSP | GR1 | 1.5 | 24000 |  | 80 M |  |  | 43704 | 22784 | 2013-06-14 |  | 67704 |  | 2020-02-14
Aircraft-10 | 278451-01-1 | SLATS PCU GEAR BOX FLUID LEVEL - SVC | LUB | GR1 | 0.5 |  |  | 36 M |  |  | 57603 | 28792 | 2017-05-17 |  |  |  | 2020-05-17
Aircraft-10 | 278468-01-1 | LEFT SLAT TRACKS PINION ASSEMBLY - LUB | LUB | GR1 | 5 |  | 5000 | 24 M |  |  | 57603 | 28792 | 2017-05-17 |  |  | 33792 | 2019-05-17
Aircraft-10 | 278468-01-1 | RIGHT SLAT TRACKS PINION ASSEMBLY - LUB | LUB | GR1 | 5 |  | 5000 | 24 M |  |  | 57603 | 28792 | 2017-05-17 |  |  | 33792 | 2019-05-17
Aircraft-10 | 278468-02-1 | LEFT SLAT TRACKS AND PINIONS ASSY - DI | INSP | GR1 | 2 | 22000 |  | 72 M |  |  | 57603 | 28792 | 2017-05-17 |  | 79603 |  | 2023-05-17
Aircraft-10 | 278468-02-1 | RIGHT SLAT TRACKS AND PINIONS ASSY - DI | INSP | GR1 | 2 | 22000 |  | 72 M |  |  | 57603 | 28792 | 2017-05-17 |  | 79603 |  | 2023-05-17
Aircraft-10 | 279000-05-1 | ELECTRICAL FLIGHT CONTROL SYSTEM - OP/C | TEST | GR4 | 1.5 | 400 |  |  | LINE MAINTENANCE |  | 62689 | 31072 | 2018-09-12 |  | 63089
Aircraft-10 | 281142-01-1 | LEFT WING TANK FLAP VALVES - CHECK | INSP | GR1 | 1.5 |  |  | 160 M |  |  | 43704 | 22784 | 2013-06-14 |  |  |  | 2026-10-14
Aircraft-10 | 281142-01-1 | RIGHT WING TANK FLAP VALVES - CHECK | INSP | GR1 | 1.5 |  |  | 160 M |  |  | 43704 | 22784 | 2013-06-14 |  |  |  | 2026-10-14
Aircraft-10 | 281247-01-1 | LEFT WING NACA INTAKE - V/CK | INSP | GR1 | 0.5 |  |  | 36 M |  |  | 57603 | 28792 | 2017-05-17 |  |  |  | 2020-05-17
Aircraft-10 | 281247-01-1 | RIGHT WING NACA INTAKE - V/CK | INSP | GR1 | 0.5 |  |  | 36 M |  |  | 57603 | 28792 | 2017-05-17 |  |  |  | 2020-05-17
Aircraft-10 | 281500-01-1 | AIRCRAFT WING TANKS - REFUEL | LUB | GR1 | 0.5 | 7500 |  |  |  |  | 57603 | 28792 | 2017-05-17 |  | 65103
Aircraft-10 | 281500-01-1 | INTERCELL TRANSFER SYSTEM - OP/C | TEST | GR1 | 0.5 | 7500 |  |  |  |  | 57603 | 28792 | 2017-05-17 |  | 65103
Aircraft-10 | 281600-01-1 | ENG 1 / FUEL RECIRCULATION COOLING - OP/C | TP | GR1 | 1 | 12000 |  |  |  |  | 57603 | 28792 | 2017-05-17 |  | 69603
Aircraft-10 | 281600-01-1 | ENG 1 / FUEL RETURN VALVE - LEAK/CHECK | TP | GR1 | 1 | 12000 |  |  |  |  | 57603 | 28792 | 2017-05-17 |  | 69603
Aircraft-10 | 281600-01-1 | ENG 2 / FUEL RECIRCULATION COOLING - OP/C | TP | GR1 | 1 | 12000 |  |  |  |  | 57603 | 28792 | 2017-05-17 |  | 69603
Aircraft-10 | 281600-01-1 | ENG 2 / FUEL RETURN VALVE - LEAK/CHECK | INSP | GR1 | 1 | 12000 |  |  |  |  | 57603 | 28792 | 2017-05-17 |  | 69603
Aircraft-10 | 281800-01-1 | TANK IGNITION PREVENTION/CENTER BOX - F/C | TEST | GR1 | 4 | 36000 |  | 72 M |  |  | 57603 | 28792 | 2017-05-17 |  | 93603 |  | 2023-05-17
Aircraft-10 | 281800-02-1 | TANK IGNITION PREV.SYST/CENTER TANK - DI | INSP | GR1 | 2 |  |  | 72 M |  |  | 57603 | 28792 | 2017-05-17 |  |  |  | 2023-05-17
Aircraft-10 | 281800-03-1 | CTR TK IGNITION PREVENT/BONDING LEADS - DI | INSP | GR1 | 3 |  |  | 144 M |  |  | 36182 | 19505 | 2011-06-15 |  |  |  | 2023-06-15
Aircraft-10 | 281800-03-1 | LH WING TK IGNITION PREVENT/BOND LEADS-DI | INSP | GR1 | 12 |  |  | 144 M |  |  | 36182 | 19505 | 2011-06-15 |  |  |  | 2023-06-15
Aircraft-10 | 281800-03-1 | RH WING TK IGNITION PREVENT/BOND LEADS-DI | INSP | GR1 | 12 |  |  | 144 M |  |  | 36182 | 19505 | 2011-06-15 |  |  |  | 2023-06-15
Aircraft-10 | 281800-04-1 | CTR TK WIRING / FQI PROBE ATTACHMENTS-GVI | INSP | GR4 | 1.5 |  |  | 144 M |  |  | 36182 | 19505 | 2011-06-15 |  |  |  | 2023-06-15
Aircraft-10 | 281800-04-1 | LH WING TK WIRING/FQI PROBE ATTACHS - GVI | INSP | GR4 | 3 |  |  | 144 M |  |  | 36182 | 19505 | 2011-06-15 |  |  |  | 2023-06-15
Aircraft-10 | 281800-04-1 | RH WING TK WIRING/FQI PROBE ATTACHS - GVI | INSP | GR4 | 3 |  |  | 144 M |  |  | 36182 | 19505 | 2011-06-15 |  |  |  | 2023-06-15
Aircraft-10 | 281800-05-1 | CNTR WING BOX/FWD CARGO BAY/ISOL.MATS -GVI | INSP | ICH | 0.5 |  |  | 72 M |  |  | 57603 | 28792 | 2017-05-17 |  |  |  | 2023-05-17
Aircraft-10 | 281800-06-1 | CENTER TANK/HARNESS CENTER WING BOX - GVI | INSP | GR4 | 0.5 |  |  | 144 M |  |  | 36182 | 19505 | 2011-06-15 |  |  |  | 2023-06-15
Aircraft-10 | 281800-07-1 | LH WING HARNESS/LEAD.EDGE/CONNECTIONS -GVI | INSP | GR4 | 1.5 |  |  | 144 M |  |  | 36182 | 19505 | 2011-06-15 |  |  |  | 2023-06-15
Aircraft-10 | 281800-07-1 | RH WING HARNESS/LEAD.EDGE/CONNECTIONS -GVI | INSP | GR4 | 1.5 |  |  | 144 M |  |  | 36182 | 19505 | 2011-06-15 |  |  |  | 2023-06-15
Aircraft-10 | 281800-08-1 | HARNESS FUEL PUMP/UNDERWING ELET.CABLE-GVI | INSP | GR4 | 0.5 |  |  | 144 M |  |  | 36182 | 19505 | 2011-06-15 |  |  |  | 2023-06-15
Aircraft-10 | 281800-08-1 | HARNESS FUEL PUMP/UNDERWING ELET.CABLE-GVI | INSP | GR4 | 0.5 |  |  | 144 M |  |  | 36182 | 19505 | 2011-06-15 |  |  |  | 2023-06-15
Aircraft-10 | 281800-09-1 | CANISTER FUEL PUMP - GVI | INSP | GR1 | 1.5 |  |  | 144 M |  |  | 36182 | 19505 | 2011-06-15 |  |  |  | 2023-06-15
Aircraft-10 | 281800-09-1 | CANISTER FUEL PUMP - GVI | INSP | GR1 | 1.5 |  |  | 144 M |  |  | 36182 | 19505 | 2011-06-15 |  |  |  | 2023-06-15
Aircraft-10 | 282100-01-1 | FUEL PUMP CHECK VALVE - OP/C | TEST | GR1 | 0.5 | 36000 |  |  |  |  | 43704 | 22784 | 2013-06-14 |  | 79704
Aircraft-10 | 282100-02-1 | CENTER TANK CANISTER CHECK VALVES - OP/C | TEST | GR1 | 0.5 | 24000 |  |  |  |  | 50215 | 25600 | 2015-03-09 |  | 74215
Aircraft-10 | 282100-03-1 | AIR RELEASE VALVES - OP/C | TEST | GR1 | 1 | 30000 |  |  |  |  | 50215 | 25600 | 2015-03-09 |  | 80215
Aircraft-10 | 282100-04-1 | MAIN FUEL PUMP SYSTEM - OP/C | TEST | GR4 | 3 | 10000 |  |  |  |  | 57603 | 28792 | 2017-05-17 |  | 67603
Aircraft-10 | 282100-05-1 | ENG#1 MAIN FUEL PUMP SYSTEM - V/CK | INSP | GR1 | 1 | 12000 |  |  |  |  | 57603 | 28792 | 2017-05-17 |  | 69603
Aircraft-10 | 282100-05-1 | ENG#2 MAIN FUEL PUMP SYSTEM - V/CK | INSP | GR1 | 1 | 12000 |  |  |  |  | 57603 | 28792 | 2017-05-17 |  | 69603
Aircraft-10 | 282100-10-1 | MAIN FUEL PUMP SYST/AIR RELEASE VALVE -F/C | TEST | GR1 | 1 |  |  | 144 M |  |  | 57603 | 28792 | 2017-05-17 |  |  |  | 2029-05-17
Aircraft-10 | 282100-10-1 | MAIN FUEL PUMP SYST/AIR RELEASE VALVE -F/C | TEST | GR1 | 1 |  |  | 144 M |  |  | 57603 | 28792 | 2017-05-17 |  |  |  | 2029-05-17
Aircraft-10 | 282300-01-2 | CROSSFEED VALVE USING INDIVID.MOTORS - C/K | TEST | GR1 | 1 | 12000 |  |  |  |  | 57603 | 28792 | 2017-05-17 |  | 69603
Aircraft-10 | 282400-01-1 | ENGINE #1/ LP FUEL SHUT OFF VALVES - OP/C | TEST | GR1 | 1 | 15000 |  |  |  |  | 50215 | 25600 | 2015-03-09 |  | 65215
Aircraft-10 | 282400-01-1 | ENGINE #2/ LP FUEL SHUT OFF VALVES - OP/C | TEST | GR1 | 1 | 15000 |  |  |  |  | 50215 | 25600 | 2015-03-09 |  | 65215
Aircraft-10 | 282541-01-1 | LH WING/COUPLING REFUEL/DEFUEL - DI | INSP | GR1 | 0.5 |  | 5000 |  |  | C11.1 | 57603 | 28792 | 2017-05-17 |  |  | 33792
Aircraft-10 | 282541-01-1 | RH WING/COUPLING REFUEL/DEFUEL - DI | INSP | GR1 | 0.5 |  | 5000 |  |  | C11.1 | 57603 | 28792 | 2017-05-17 |  |  | 33792
Aircraft-10 | 282900-02-1 | APU LOW PRESSURE FUEL VALVE - OP/C | TEST | GR1 | 0.5 | 24000 |  |  |  |  | 43704 | 22784 | 2013-06-14 |  | 67704
Aircraft-10 | 291000-04-1 | MAIN HYDR.POWER SYST.PTU GREEN/YELLOW-OP/C | TEST | GR1 | 0.5 | 22000 |  |  |  |  | 50215 | 25600 | 2015-03-09 |  | 72215
Aircraft-10 | 291000-06-1 | MAIN HYDR.POWER SYST.PTU YELLOW/GREEN-F/C | TP | GR1 | 0.5 | 7500 |  |  |  |  | 57603 | 28792 | 2017-05-17 |  | 65103
Aircraft-10 | 291000-08-1 | GREEN/BLUE/YELLOW PRIORITY VALVES - F/C | TEST | GR1 | 1.5 | 36000 |  | 144 M |  |  | 57603 | 28792 | 2017-05-17 |  | 93603 |  | 2029-05-17
Aircraft-10 | 291000-09-1 | HYDRAULIC FIRE SHUT OFF VALVES - OP/C | TEST | GR4 | 2.5 | 12000 |  |  |  |  | 57603 | 28792 | 2017-05-17 |  | 69603
Aircraft-10 | 291000-10-1 | HYDRAULIC FIRE SHUT OFF VALVES - F/C | TEST | GR1 | 1 | 16000 |  |  |  |  | 50215 | 25600 | 2015-03-09 |  | 66215
Aircraft-10 | 291000-10-1 | HYDRAULIC FIRE SHUT OFF VALVES - F/C | TEST | GR1 | 1 | 16000 |  |  |  |  | 50215 | 25600 | 2015-03-09 |  | 66215
Aircraft-10 | 291000-14-1 | HYDRAULIC POWER ACCUMULATORS CHARGE - F/CK | TEST | GR1 | 0.2 | 600 |  |  | LINE MAINTENANCE |  | 62771 | 31107 | 2018-09-19 |  | 63371
Aircraft-10 | 291000-15-1 | MAIN HYDRAULIC POWER SYST - SAMP. ANALISIS | TP | GR1 | 2.5 | 7500 |  | 24 M |  |  | 57603 | 28792 | 2017-05-17 |  | 65103 |  | 2019-05-17
Aircraft-10 | 291000-19-1 | POWER TRANSFER SYST/INHIBITION LOGIC -OP/C | TEST | GR4 | 0.5 | 7500 |  |  |  |  | 57603 | 28792 | 2017-05-17 |  | 65103
Aircraft-10 | 291000-20-1 | MAIN HYDRAULIC POWER SYSTEM - OP/C | TEST | GR1 | 0.5 | 12000 |  | 36 M |  |  | 57603 | 28792 | 2017-05-17 |  | 69603 |  | 2020-05-17
Aircraft-10 | 291900-01-1 | GREEN/YELLOW SYST INTERNAL LEAK RATE - F/C | TP | GR1 | 1.5 | 24000 |  | 144 M |  |  | 43704 | 22784 | 2013-06-14 |  | 67704 |  | 2025-06-14
Aircraft-10 | 291900-02-1 | BLUE HYD SYSTEM INTERNAL LEAK RATE - F/C | TP | GR1 | 1 | 12000 |  |  |  |  | 57603 | 28792 | 2017-05-17 |  | 69603
Aircraft-10 | 292000-04-1 | BLUE AUX.HYD/RAM AIR TURBINE -OP/C AND F/C | TP | GR1 | 6 | 3600 |  | 18 M | A-CHECK |  | 61697 | 30644 | 2018-06-20 |  | 65297 |  | 2019-12-20
Aircraft-10 | 292000-05-1 | RAM AIR TURBINE/AUTOMATIC DEPLOYMENT -OP/C | TP | GR1 | 1 | 3600 |  | 18 M | A-CHECK |  | 61697 | 30644 | 2018-06-20 |  | 65297 |  | 2019-12-20
Aircraft-10 | 292000-07-1 | RAM AIR TURBINE ANTI-ICING MAGNETS - F/C | TEST | GR1 | 0.5 |  |  | 72 M |  |  | 57603 | 28792 | 2017-05-17 |  |  |  | 2023-05-17
Aircraft-10 | 292000-09-1 | RAM AIR TURBINE (RAT) / BLADES - DI | TP | GR1 | 0.5 | 3600 |  | 18 M | A-CHECK |  | 61697 | 30644 | 2018-06-20 |  | 65297 |  | 2019-12-20
Aircraft-10 | 292251-02-1 | RAM AIR TURBINE ASSY AND DOORS - DI | INSP | GR1 | 0.5 |  |  | 20 M | A-CHECK |  | 58918 | 29406 | 2017-09-18 |  |  |  | 2019-05-18
Aircraft-10 | 293100-01-1 | HYDRAULIC FLUID LOW LEVEL WARNING - F/C | TEST | GR1 | 6.5 | 24000 |  |  |  |  | 43704 | 22784 | 2013-06-14 |  | 67704
Aircraft-10 | 293400-01-1 | HYD RESERVOIR LOW PRESSURE WARNING - OP/C | TEST | GR1 | 1 | 12000 |  |  |  |  | 57603 | 28792 | 2017-05-17 |  | 69603
Aircraft-10 | 301151-01-2 | LEFT WING ANTI-ICING FILTER - REPLACE | LUB | GR1 | 3.5 | 24000 |  |  |  |  | 43015 | 22672 | 2013-05-03 |  | 67015
Aircraft-10 | 301151-01-2 | RIGHT WING ANTI-ICING FILTER - REPLACE | LUB | GR1 | 3.5 | 24000 |  |  |  |  | 43015 | 22672 | 2013-05-03 |  | 67015
Aircraft-10 | 301151-02-1 | LH WING ANTI-ICING FILTER - REPLACE | LUB | GR1 | 3.5 | 24000 |  |  |  |  | 43441 | 22672 | 2013-05-03 |  | 67441
Aircraft-10 | 301151-02-1 | RH WING ANTI-ICING FILTER - REPLACE | LUB | GR1 | 3.5 | 24000 |  |  |  |  | 43441 | 22672 | 2013-05-03 |  | 67441
Aircraft-10 | 302100-C1-1 | ENG #1 - AIR INTAKE ICE SYSTEM - OP/C | TEST | GR1 | 1 |  |  | 48 M | [5 empty] | C12.1
Aircraft-10 | 302100-C1-1 | ENG #2 - AIR INTAKE ICE SYSTEM - OP/C | TEST | GR1 | 1 |  |  | 48 M | [5 empty] | C12.1
Aircraft-10 | 302149-C1-1 | ENGINE #1/INLET COWL ANTI-ICE - DI | INSP | GR1 | 0.5 | 6000 |  |  | A-CHECK |  | 58918 | 29406 | 2017-09-18 |  | 64918
Aircraft-10 | 302149-C1-1 | ENGINE #2/INLET COWL ANTI-ICE - DI | INSP | GR1 | 0.5 | 6000 |  |  | A-CHECK |  | 58918 | 29406 | 2017-09-18 |  | 64918
Aircraft-10 | 303100-01-1 | PROBE ICE PROTECTION SYST/PITOT HEATER-F/C | TEST | GR4 | 0.5 |  |  | 24 M |  |  | 57603 | 28792 | 2017-05-17 |  |  |  | 2019-05-17
Aircraft-10 | 313300-06-1 | DFDR SYSTEM INTERCONNECTION/WGL-DAR - OP/C | TEST | GR4 | 0.5 | 24000 |  |  |  |  | 43704 | 22784 | 2013-06-14 |  | 67704
Aircraft-10 | 316000-01-1 | EFIS/ECAM SWITCHING FUNCTIONS - OP/C | TEST | GR4 | 1 | 7500 |  |  |  |  | 57603 | 28792 | 2017-05-17 |  | 65103
Aircraft-10 | 321100-15-1 | MLG SYST/BUSHES/AIRFR.ATTACH.FTTNGS-REMOVE | ABAC | GR1 | 0.1 |  | 20000 | [8 empty] | 20000
Aircraft-10 | 321100-15-1 | MLG SYST/BUSHES/AIRFR.ATTACH FITTINGS -NDT | INSP | GR1 | 8 |  | 20000 | [8 empty] | 20000
Aircraft-10 | 321100-15-1 | MLG SYST/BUSHES/AIRFR.ATTCH.FTTNGS-INSTALL | FEAC | GR1 | 0.1 |  | 20000 | [8 empty] | 20000
Aircraft-10 | 321100-15-1 | MLG SYST/BUSHES/AIRFR.ATTACH.FITTINGS -F/C | TEST | GR1 | 1 |  | 20000 | [8 empty] | 20000
Aircraft-10 | 321100-15-1 | MLG SYST/BUSHES/AIRFR.ATTACH.FTTNGS-REMOVE | ABAC | GR1 | 0.1 |  | 20000 | [8 empty] | 20000
Aircraft-10 | 321100-15-1 | MLG SYST/BUSHES/AIRFR.ATTACH FITTINGS -NDT | INSP | GR1 | 8 |  | 20000 | [8 empty] | 20000
Aircraft-10 | 321100-15-1 | MLG SYST/BUSHES/AIRFR.ATTCH.FTTNGS-INSTALL | FEAC | GR1 | 0.1 |  | 20000 | [8 empty] | 20000
Aircraft-10 | 321100-15-1 | MLG SYST/BUSHES/AIRFR.ATTACH.FITTINGS -F/C | TEST | GR1 | 0.1 |  | 20000 | [8 empty] | 20000
Aircraft-10 | 321101-01-2 | LEFT MAIN LANDING GEAR SLIDING TUBE - DI | INSP | GR1 | 1 |  |  | 6 Y |  |  | 57603 | 28792 | 2017-05-17 |  |  |  | 2023-05-17
Aircraft-10 | 321101-01-2 | RIGHT MAIN LANDING GEAR SLIDING TUBE - DI | INSP | GR1 | 1 |  |  | 6 Y |  |  | 57603 | 28792 | 2017-05-17 |  |  |  | 2023-05-17
Aircraft-10 | 321103-01-1 | LEFT MAIN LANDING GEAR MAIN FITTING - DI | INSP | GR1 | 0.5 |  |  | 6 Y |  |  | 57603 | 28792 | 2017-05-17 |  |  |  | 2023-05-17
Aircraft-10 | 321103-01-1 | RIGHT MAIN LANDING GEAR MAIN FITTING - DI | INSP | GR1 | 0.5 |  |  | 6 Y |  |  | 57603 | 28792 | 2017-05-17 |  |  |  | 2023-05-17
Aircraft-10 | 321111-03-1 | LEFT MLG TORQUE LINK DAMPER FLUID LVL -C/K | INSP | GR1 | 0.2 |  | 1500 |  | A-CHECK |  | 61697 | 30603 | 2018-06-20 |  |  | 32103
Aircraft-10 | 321111-03-1 | RGHT MLG TORQUE LINK DAMPER FLUID LVL -C/K | INSP | GR1 | 0.2 |  | 1500 |  | A-CHECK |  | 61697 | 30603 | 2018-06-20 |  |  | 32103
Aircraft-10 | 321113-03-1 | LEFT MLG SHOCK ABSORBER FLUID LEVEL - C/K | LUB | GR1 | 4.5 |  | 10000 | 80 M |  |  | 50215 | 25600 | 2015-03-09 |  |  | 35600 | 2021-11-09
Aircraft-10 | 321113-03-1 | RIGHT MLG SHOCK ABSORBER FLUID LEVEL - C/K | LUB | GR1 | 4.5 |  | 10000 | 80 M |  |  | 50215 | 25600 | 2015-03-09 |  |  | 35600 | 2021-11-09
Aircraft-10 | 321113-04-1 | LH MLG SHOCK ABSORBER CHARGE PRESSURE -C/K | LUB | GR1 | 1 |  | 8000 | 36 M |  |  | 57603 | 28792 | 2017-05-17 |  |  | 36792 | 2020-05-17
Aircraft-10 | 321113-04-1 | RH MLG SHOCK ABSORBER CHARGE PRESSURE -C/K | LUB | GR1 | 1 |  | 8000 | 36 M |  |  | 57603 | 28792 | 2017-05-17 |  |  | 36792 | 2020-05-17
Aircraft-10 | 321127-01-1 | LEFT MLG WHEELS AND BRAKES - REMOVE | ABAC | GR1 | 3 |  | 10000 |  |  |  | 50215 | 25600 | 2015-03-09 |  |  | 35600
Aircraft-10 | 321127-01-1 | LEFT MLG TORQUE LINK ASSY - DI | INSP | GR1 | 10 |  | 10000 |  |  |  | 50215 | 25600 | 2015-03-09 |  |  | 35600
Aircraft-10 | 321127-01-1 | LEFT MLG WHEELS AND BRAKES - INSTALL | FEAC | GR1 | 5 |  | 10000 |  |  |  | 50215 | 25600 | 2015-03-09 |  |  | 35600
Aircraft-10 | 321127-01-1 | RIGHT MLG WHEELS AND BRAKES - REMOVE | ABAC | GR1 | 3 |  | 10000 |  |  |  | 50215 | 25600 | 2015-03-09 |  |  | 35600
Aircraft-10 | 321127-01-1 | RIGHT MLG TORQUE LINK ASSY - DI | INSP | GR1 | 10 |  | 10000 |  |  |  | 50215 | 25600 | 2015-03-09 |  |  | 35600
Aircraft-10 | 321127-01-1 | RIGHT MLG WHEELS AND BRAKES - INSTALL | FEAC | GR1 | 5 |  | 10000 |  |  |  | 50215 | 25600 | 2015-03-09 |  |  | 35600
Aircraft-10 | 321146-01-1 | MLG SYST/RETRACTION ACTUATOR/EXTER.SURF-DI | INSP | GR1 | 0.5 |  |  | 6 Y |  |  | 57603 | 28792 | 2017-05-17 |  |  |  | 2023-05-17
Aircraft-10 | 321146-01-1 | MLG SYST/RETRACTION ACTUATOR/EXTER.SURF-DI | INSP | GR1 | 0.5 |  |  | 6 Y |  |  | 57603 | 28792 | 2017-05-17 |  |  |  | 2023-05-17
Aircraft-10 | 321156-01-2 | MAIN LANDING GEAR SYST PARTS/EXT.SURF - DI | INSP | GR1 | 2.5 |  |  | 6 Y |  |  | 57603 | 28792 | 2017-05-17 |  |  |  | 2023-05-17
Aircraft-10 | 321156-01-2 | MAIN LANDING GEAR SYST PARTS/EXT.SURF - DI | INSP | GR1 | 2.5 |  |  | 6 Y |  |  | 57603 | 28792 | 2017-05-17 |  |  |  | 2023-05-17
Aircraft-10 | 322100-07-1 | NECESSARY PROCEDURES TO INSP. | ABAC | GR1 | 7 |  | 20000 | [8 empty] | 20000
Aircraft-10 | 322100-07-1 | NLG SYST/BUSHING/BEARINGS - SDI | INSP | GR1 | 1 |  | 20000 | [8 empty] | 20000
Aircraft-10 | 322100-07-1 | FINAL CONFIGURATION AFTER INSP. | INSP | GR1 | 7 |  | 20000 | [8 empty] | 20000
Aircraft-10 | 322113-01-1 | NLG SHOCK ABSORBER CHARGE PRESSURE - F/C | LUB | GR1 | 1 |  | 5000 | 24 M |  |  | 57603 | 28792 | 2017-05-17 |  |  | 33792 | 2019-05-17
Aircraft-10 | 322127-01-1 | NLG TORQUE LINK - CK | INSP | GR1 | 0.5 |  | 5000 |  |  |  | 25573 | 14562 | 2008-04-29 |  |  | 33792
Aircraft-10 | 322141-01-1 | NOSE LANDING GEAR SYSTEM/PARTS - DI | INSP | GR1 | 2 |  |  | 6 Y |  |  | 57603 | 28792 | 2017-05-17 |  |  |  | 2023-05-17
Aircraft-10 | 322142-01-1 | NOSE LANDING GEAR SYST/TORQUE LINKS - DI | INSP | GR1 | 1 |  |  | 6 Y |  |  | 57603 | 28792 | 2017-05-17 |  |  |  | 2023-05-17
Aircraft-10 | 322143-01-1 | NOSE LANDING GEAR SYST/FRST.UPPER PANEL-DI | INSP | GR1 | 1 |  |  | 6 Y |  |  | 57603 | 28792 | 2017-05-17 |  |  |  | 2023-05-17
Aircraft-10 | 322144-01-1 | NOSE LANDING GEAR SYST/LOCKS LINK - DI | INSP | GR1 | 0.5 |  |  | 6 Y |  |  | 57603 | 28792 | 2017-05-17 |  |  |  | 2023-05-17
Aircraft-10 | 322145-01-1 | NOSE LANDING GEAR SYSTEM/PARTS - DI | INSP | GR1 | 3.5 |  |  | 6 Y |  |  | 57603 | 28792 | 2017-05-17 |  |  |  | 2023-05-17
Aircraft-10 | 322151-01-1 | NOSE LANDING GEAR SYST/ACTUAT.CILINDER -DI | INSP | GR1 | 0.5 |  |  | 6 Y |  |  | 57603 | 28792 | 2017-05-17 |  |  |  | 2023-05-17
Aircraft-10 | 323000-16-1 | EXTENSION AND RETRACTION SYST/NLG DOOR-SDI | INSP | GR1 | 1.5 |  | 20000 | [8 empty] | 20000
Aircraft-10 | 323000-16-1 | EXTENSION AND RETRACTION SYST/MLG DOOR-SDI | INSP | GR1 | 1.5 |  | 20000 | [8 empty] | 20000
Aircraft-10 | 323000-16-1 | EXTENSION AND RETRACTION SYST/MLG DOOR-SDI | INSP | GR1 | 1.5 |  | 20000 | [8 empty] | 20000
Aircraft-10 | 323000-17-1 | EXTENSION AND RETRACTION SYST/LGCIU - F/C | TEST | GR4 | 0.5 | 4000 |  |  | A-CHECK | A3.27 | 60975 | 30321 | 2018-04-14 |  | 64975
Aircraft-10 | 323100-02-1 | NOSE LANDING GEAR AND DOOR UPLOCKS - DI | INSP | GR1 | 1.5 |  | 3500 | 24 M |  |  | 57603 | 28792 | 2017-05-17 |  |  | 32292 | 2019-05-17
Aircraft-10 | 323100-02-1 | LEFT MLG AND DOOR UPLOCKS AND PINS - DI | INSP | GR1 | 1.5 |  | 3500 | 24 M |  |  | 57603 | 28792 | 2017-05-17 |  |  | 32292 | 2019-05-17
Aircraft-10 | 323100-02-1 | RIGHT MLG AND DOOR UPLOCKS AND PINS - DI | INSP | GR1 | 1.5 |  | 3500 | 24 M |  |  | 57603 | 28792 | 2017-05-17 |  |  | 32292 | 2019-05-17
Aircraft-10 | 323100-03-1 | LANDING GEAR RETRACTION INHIB BAULK - OP/C | TEST | GR1 | 0.5 |  | 18000 | 144 M |  |  | 57603 | 28792 | 2017-05-17 |  |  | 46792 | 2029-05-17
Aircraft-10 | 323100-04-1 | LG HYDRAULIC SAFETY VALVE - OP/C | TEST | GR4 | 4 | 15000 |  | 72 M |  |  | 57603 | 28792 | 2017-05-17 |  | 72603 |  | 2023-05-17
Aircraft-10 | 323100-05-1 | NOSE GEAR DOORS OPERATING MECHANISM - DI | INSP | GR1 | 1 |  | 8000 | 36 M |  |  | 57603 | 28792 | 2017-05-17 |  |  | 36792 | 2020-05-17
Aircraft-10 | 323100-06-1 | LANDING GEAR NOT DOWN WARNING - OP/C | TEST | GR4 | 0.5 | 12000 |  |  |  |  | 57603 | 28792 | 2017-05-17 |  | 69603
Aircraft-10 | 323105-04-1 | LH MLG DOOR ACTUATING CYLINDER - F/C | TEST | GR1 | 1 |  | 7500 |  |  |  | 50497 | 25729 | 2015-04-07 |  |  | 33229
Aircraft-10 | 323105-04-1 | RH MLG DOOR ACTUATING CYLINDER - F/C | TEST | GR1 | 1 |  | 7500 |  |  |  | 50497 | 25729 | 2015-04-07 |  |  | 33229
Aircraft-10 | 323105-05-1 | NLG DOOR ACTUATING CYLINDER - F/CK | TEST | GR1 | 0.5 |  | 7500 |  |  |  | 54679 | 27509 | 2016-05-12 |  |  | 35009
Aircraft-10 | 323300-01-1 | LG FREE FALL EXTENSION MECHANISM - DI | INSP | GR1 | 8 |  |  | 72 M |  |  | 57603 | 28792 | 2017-05-17 |  |  |  | 2023-05-17
Aircraft-10 | 323300-03-1 | LANDING GEAR FREE FALL EXTENSION - F/C | TEST | GR1 | 9.5 |  | 15000 | 80 M |  |  | 57603 | 28792 | 2017-05-17 |  |  | 43792 | 2024-01-17
Aircraft-10 | 323300-04-1 | NECESSARY PROCEDURES TO INSP. | ABAC | GR2 | 5 |  |  | 72 M |  |  | 57603 | 28792 | 2017-05-17 |  |  |  | 2023-05-17
Aircraft-10 | 323300-04-1 | LANDING GEAR FREE FALL CABLES TENSION -F/C | INSP | GR1 | 1.5 |  |  | 72 M |  |  | 57603 | 28792 | 2017-05-17 |  |  |  | 2023-05-17
Aircraft-10 | 323300-04-1 | FINAL CONFIGURATION AFTER INSP. | FEAC | GR2 | 6 |  |  | 72 M |  |  | 57603 | 28792 | 2017-05-17 |  |  |  | 2023-05-17
Aircraft-10 | 323300-05-2 | FREE FALL EXTENSION SYST/MECH.CONTROL-OP/C | TP | GR1 | 1.5 | 7700 |  | 36 M |  |  | 57603 | 28792 | 2017-05-17 |  | 65303 |  | 2020-05-17
Aircraft-10 | 324000-14-1 | NORMAL BRAKING MODE REACTIVATION - F/C | TEST | GR1 | 2.5 |  | 8000 | 48 M |  |  | 50215 | 25600 | 2015-03-09 |  |  | 33600 | 2019-03-09
Aircraft-10 | 324000-17-1 | WHEELS AND BRAKES SYST/ACCUMULATOR - F/C | TP | GR1 | 0.5 | 12000 | 8000 |  |  |  | 57603 | 28792 | 2017-05-17 |  | 69603 | 36792
Aircraft-10 | 324300-01-1 | ALTERNATE BRAKING SYSTEM - OP/C | TEST | GR1 | 0.5 | 6300 |  |  | A-CHECK |  | 58256 | 29103 | 2017-07-20 |  | 64556
Aircraft-10 | 324300-02-1 | ALTERNATE BRAKING/ANTISKID INHIBIT - OP/C | TEST | GR1 | 0.5 |  | 10000 |  |  |  | 57603 | 28792 | 2017-05-17 |  |  | 38792
Aircraft-10 | 324311-01-1 | HYDRAULIC RESERVOIR/BRAKE CONTROL SYST-F/C | INSP | GR1 | 0.2 |  | 1500 |  | A-CHECK |  | 61697 | 30603 | 2018-06-20 |  |  | 32103
Aircraft-10 | 324500-01-2 | PARKING BRAKE SYSTEM - OP/C | TEST | GR1 | 1 |  | 10000 | 48 M |  |  | 57603 | 28792 | 2017-05-17 |  |  | 38792 | 2021-05-17
Aircraft-10 | 335100-03-1 | EMERGENCY POWER SUPPLY BATTERY - C/K | TEST | GR4 | 2.5 |  |  | 12 M | A-CHECK | A3.27 | 60975 | 30321 | 2018-04-14 |  |  |  | 2019-04-14
Aircraft-10 | 335100-05-1 | EMERGENCY LIGHTING SYSTEM - OP/C | INSP | GR4 | 2 | 15000 |  |  |  |  | 50215 | 25600 | 2015-03-09 |  | 65215
Aircraft-10 | 335100-06-1 | PAX COMPARTMENT EMERGENCY LIGHTING - C/K | INSP | GR4 | 5 | 24000 |  |  |  |  | 43704 | 22784 | 2013-06-14 |  | 67704
Aircraft-10 | 341300-01-1 | OVERSPEED WARNING VMO/MMO - OP/C | TEST | GR4 | 0.5 | 15000 |  |  |  |  | 50215 | 25600 | 2015-03-09 |  | 65215
Aircraft-10 | 341300-02-1 | AIR DATA SWITCHING FUNCTION - OP/C | TEST | GR4 | 0.5 | 15000 |  |  |  |  | 50215 | 25600 | 2015-03-09 |  | 65215
Aircraft-10 | 341300-03-1 | OVERSPEED WARNINGS - OP/C | TEST | GR4 | 1.5 | 15000 |  |  |  |  | 50215 | 25600 | 2015-03-09 |  | 65215
Aircraft-10 | 341300-05-1 | AIR DATA SYSTEM - OPERATIONAL CHECK | TEST | GR4 | 1 | 12000 |  |  |  |  | 57603 | 28792 | 2017-05-17 |  | 69603
Aircraft-10 | 341300-07-1 | AIR DATA SYSTEM/FLUSHING - SERVICING | LUB | GR4 | 1 | 7500 |  | 24 M |  |  | 57603 | 28792 | 2017-05-17 |  | 65103 |  | 2019-05-17
Aircraft-10 | 341300-07-1 | AIR DATA SYSTEM/FLUSHING - LEAK/CK | TEST | GR4 | 0.5 | 7500 |  | 24 M |  |  | 57603 | 28792 | 2017-05-17 |  | 65103 |  | 2019-05-17
Aircraft-10 | 341300-11-1 | AIR DATA SYST/PITOT PROBE/DRAIN HOLES -CLN | LUB | GR4 | 0.5 | 2250 |  |  | A-CHECK |  | 61697 | 30644 | 2018-06-20 |  | 63947
Aircraft-10 | 341300-11-1 | AIR DATA SYST/PITOT PROBE/DRAIN HOLES -CLN | LUB | GR4 | 0.5 | 2250 |  |  | A-CHECK |  | 62353 | 30929 | 2018-08-14 |  | 64603
Aircraft-10 | 342200-01-1 | STANDBY COMPASS - OP/C | INSP | GR4 | 0.5 | 7500 |  |  |  |  | 57603 | 28792 | 2017-05-17 |  | 65103
Aircraft-10 | 344200-01-1 | RADIO ALTIMETER FAN - OP/C | TEST | GR4 | 1.5 | 4000 |  |  | A-CHECK | A3.27 | 60975 | 30321 | 2018-04-14 |  | 64975
Aircraft-10 | 344800-01-1 | GROUND PROXIMITY WARNING SYSTEM - OP/C | TEST | GR4 | 0.5 | 7500 |  |  |  |  | 57603 | 28792 | 2017-05-17 |  | 65103
Aircraft-10 | 345200-01-1 | ATC/MODE S TRANSPONDER - F/C | TEST | GR4 | 5.5 |  |  | 24 M |  |  | 57603 | 28792 | 2017-05-17 |  |  |  | 2019-05-17
Aircraft-10 | 345200-02-1 | ATC ANTENNA - FUNCTIONAL TEST | TEST | GR4 | 0.5 | 15000 |  |  |  |  | 50215 | 25600 | 2015-03-09 |  | 65215
Aircraft-10 | 345200-03-1 | AIR TRAF.CNTRL/MODE SELECT TRANSPONDER-F/C | TEST | GR4 | 2.5 |  |  | 24 M |  |  | 57603 | 28792 | 2017-05-17 |  |  |  | 2019-05-17
Aircraft-10 | 351000-01-1 | FLIGHT CREW OXYGEN SYSTEM - OP/C | TEST | GR2 | 0.5 |  |  | 24 M |  |  | 57603 | 28792 | 2017-05-17 |  |  |  | 2019-05-17
Aircraft-10 | 351000-08-1 | CREW OXYGEN SYST/ECAM OXYGEN CYLINDER -F/C | TEST | GR2 | 0.5 | 7500 |  | 36 M |  |  | 57603 | 28792 | 2017-05-17 |  | 65103 |  | 2020-05-17
Aircraft-10 | 351000-09-1 | CREW OXYGEN LP SUPPLY HOSE - DISCARD | INSP | GR2 | 1.5 |  |  | 240 M | [8 empty] | 2020-03-24
Aircraft-10 | 351241-01-1 | CREW OXYGEN MASKS (OUT OF BOX) - DI | INSP | GR2 | 1 |  |  | 24 M |  |  | 57603 | 28792 | 2017-05-17 |  |  |  | 2019-05-17
Aircraft-10 | 351351-01-1 | LP OXYGEN SOLENOID CONTROL VALVE - OP/C | TEST | GR2 | 0.5 |  |  | 72 M |  |  | 57603 | 28792 | 2017-05-17 |  |  |  | 2023-05-17
Aircraft-10 | 352000-01-1 | MANUAL MASK RELEASE - OP/C | TEST | GR2 | 1 | 8500 |  |  |  |  | 57603 | 28792 | 2017-05-17 |  | 66103
Aircraft-10 | 352000-02-1 | MASKS RELEASE/OXYGEN GENERATOR- DI AND V/C | INSP | GR2 | 1.5 | 24000 |  | 72 M |  |  | 57603 | 28792 | 2017-05-17 |  | 81603 |  | 2023-05-17
Aircraft-10 | 352000-02-1 | MASKS RELEASE/OXYGEN GENERATOR- F/C | INSP | GR2 | 5 | 24000 |  | 72 M |  |  | 57603 | 28792 | 2017-05-17 |  | 81603 |  | 2023-05-17
Aircraft-10 | 353000-04-1 | OXYGEN CYLINDERS ATTACHMENTS - V/CK | INSP | GR2 | 0.5 | 24000 |  |  |  |  | 43704 | 22784 | 2013-06-14 |  | 67704
Aircraft-10 | 353000-07-1 | PORTABLE OXYGEN SYSTEM/OXYGEN MASK - DI | INSP | GR2 | 0.5 |  |  | 24 M |  |  | 57603 | 28792 | 2017-05-17 |  |  |  | 2019-05-17
Aircraft-10 | 361100-01-1 | ENG #1 - OVERPRESSURE VALVE - F/C | INSP | GR1 | 1 | 22000 |  | 60 M |  |  | 50215 | 25600 | 2015-03-09 |  | 72215 |  | 2020-03-09
Aircraft-10 | 361100-01-1 | ENG #2 - OVERPRESSURE VALVE - F/C | INSP | GR1 | 1 | 22000 |  | 60 M |  |  | 50215 | 25600 | 2015-03-09 |  | 72215 |  | 2020-03-09
Aircraft-10 | 361100-08-1 | ENG #1/HIGH PRESSURE BLEED AIR DUCT - DI | INSP | GR1 | 0.2 |  | 1800 |  | A-CHECK | A3.27 | 60975 | 30321 | 2018-04-14 |  |  | 32121
Aircraft-10 | 361100-08-1 | ENG #2/HIGH PRESSURE BLEED AIR DUCT - DI | INSP | GR1 | 0.2 |  | 1800 |  | A-CHECK | A3.27 | 60975 | 30321 | 2018-04-14 |  |  | 32121
Aircraft-10 | 361141-03-1 | ENG 1 - REMOVAL/INSP IP BLEED CHECK VALVE | INSP | GR1 | 0.2 | 7500 |  |  |  |  | 57603 | 28792 | 2017-05-17 |  | 65103
Aircraft-10 | 361141-03-1 | ENG 1 - INSTALL IP BLEED CHECK VALVE | INSP | GR1 | 0.2 | 7500 |  |  |  |  | 57603 | 28792 | 2017-05-17 |  | 65103
Aircraft-10 | 361141-03-1 | ENG 1 - LEAK CHECK OF IP BLEED CHECK VALVE | TEST | GR1 | 0.2 | 7500 |  |  |  |  | 57603 | 28792 | 2017-05-17 |  | 65103
Aircraft-10 | 361141-03-1 | ENG 2 - REMOVAL/INSP IP BLEED CHECK VALVE | INSP | GR1 | 0.2 | 7500 |  |  |  |  | 57603 | 28792 | 2017-05-17 |  | 65103
Aircraft-10 | 361141-03-1 | ENG 2 - INSTALL IP BLEED CHECK VALVE | INSP | GR1 | 0.2 | 7500 |  |  |  |  | 57603 | 28792 | 2017-05-17 |  | 65103
Aircraft-10 | 361141-03-1 | ENG 2 - LEAK CHECK OF IP BLEED CHECK VALVE | TEST | GR1 | 0.2 | 7500 |  |  |  |  | 57603 | 28792 | 2017-05-17 |  | 65103
Aircraft-10 | 361143-01-1 | THERMOSTAT/FILTER FAN AIR VALVE CTRL - R/I | LUB | GR1 | 1 | 7500 |  |  |  |  | 57603 | 28792 | 2017-05-17 |  | 65103
Aircraft-10 | 361143-01-1 | THERMOSTAT/FILTER FAN AIR VALVE CTRL - R/I | LUB | GR1 | 1 | 7500 |  |  |  |  | 57603 | 28792 | 2017-05-17 |  | 65103
Aircraft-10 | 361148-01-1 | LEFT WING/BLEED AIR DUCTING - LEAK AND F/C | INSP | GR1 | 0.5 | 22000 |  |  |  |  | 57603 | 28792 | 2017-05-17 |  | 79603
Aircraft-10 | 361148-01-1 | LEFT WING/BLEED AIR DUCTING - LEAK AND F/C | INSP | GR1 | 0.5 | 22000 |  |  |  |  | 57603 | 28792 | 2017-05-17 |  | 79603
Aircraft-10 | 361200-01-1 | APU BLEED AIR/SUPPLY CROSSBLEED - OP/C | TEST | GR2 | 0.5 |  |  | 72 M |  |  | 50215 | 25600 | 2015-03-09 |  |  |  | 2021-03-09
Aircraft-10 | 361200-02-1 | APU BLEED AIR DUCTING LEAK CHECK - FNC | INSP | GR2 | 4.5 | 24000 |  |  |  |  | 57603 | 28792 | 2017-05-17 |  | 81603
Aircraft-10 | 361200-02-1 | APU BLEED AIR DUCTING LEAK CHECK - L/CK | INSP | GR2 | 4.5 | 24000 |  |  |  |  | 57603 | 28792 | 2017-05-17 |  | 81603
Aircraft-10 | 361200-02-1 | APU BLEED AIR - ZONES 312,314 AND 315-L/CK | TP | GR1 | 4.5 | 24000 |  |  |  |  | 57603 | 28792 | 2017-05-17 |  | 81603
Aircraft-10 | 361200-03-1 | APU BLEED AIR DUCTING,ZONES 191/192 - F/CK | TEST | GR2 | 1.5 | 24000 |  |  |  |  | 57603 | 28792 | 2017-05-17 |  | 81603
Aircraft-10 | 361251-01-1 | APU BLEED CHECK VALVE - DI | INSP | GR2 | 2 | 24000 |  |  |  |  | 43704 | 22784 | 2013-06-14 |  | 67704
Aircraft-10 | 361251-01-1 | APU BLEED CHECK VALVE - OP/C AND LEAK/CK | TEST | GR2 | 0.5 | 24000 |  |  |  |  | 43704 | 22784 | 2013-06-14 |  | 67704
Aircraft-10 | 383100-02-1 | WATER SEPARATOR - FILTER ELEMENT -INSP/CLN | INSP | GR2 | 3.5 | 7500 |  | 24 M |  |  | 57603 | 28792 | 2017-05-17 |  | 65103 |  | 2019-05-17
Aircraft-10 | 383100-05-1 | WASTE HOLDING TANK - DI | INSP | GR2 | 2 | 7500 |  | 24 M |  |  | 57603 | 28792 | 2017-05-17 |  | 65103 |  | 2019-05-17
Aircraft-10 | 384142-01-1 | SYSTEM FILTER ELEMENT (4210MM) - R/I | LUB | GR2 | 1 | 24000 |  | 72 M |  |  | 57603 | 28792 | 2017-05-17 |  | 81603 |  | 2023-05-17
Aircraft-10 | 384142-01-1 | SYSTEM FILTER ELEMENT (4210MM) - L/CK | TEST | GR2 | 1 | 24000 |  | 72 M |  |  | 57603 | 28792 | 2017-05-17 |  | 81603 |  | 2023-05-17
Aircraft-10 | 491200-A1-1 | APU MOUNTS SYST/VIBRAT.ISOLAT.STRUCT - DI | INSP | GR1 | 1 |  |  | 80 M |  |  | 50215 | 25600 | 2015-03-09 |  |  |  | 2021-11-09
Aircraft-10 | 491200-A2-1 | APU MOUNTS GENERAL/APU SUSPENSION - GVI | INSP | GR1 | 2 |  |  | 24 M |  |  | 57603 | 28792 | 2017-05-17 |  |  |  | 2019-05-17
Aircraft-10 | 491600-A1-1 | APU AIR INTAKE SYSTEM/SEALS AND FELT - DI | INSP | GR1 | 1 |  |  | 40 M |  |  | 57603 | 28792 | 2017-05-17 |  |  |  | 2020-09-17
Aircraft-10 | 493400-A1-1 | APU FUEL LOW PRESSURE CIRCUIT - OP/C | TEST | GR1 | 0.5 |  |  | 24 M |  |  | 57603 | 28792 | 2017-05-17 |  |  |  | 2019-05-17
Aircraft-10 | 498000-A4-1 | APU COMPARTMENT/EXHAUST SYSTEM - V/CK | INSP | GR1 | 0.5 |  |  | 24 M |  |  | 57603 | 28792 | 2017-05-17 |  |  |  | 2019-05-17
Aircraft-10 | 499000-A1-1 | APU OIL FILTER ELEMENT - DISCARD | LUB | GR1 | 1 | 3000 |  |  | A-CHECK | A3.27 | 60975 | 30321 | 2018-04-14 |  | 63975
Aircraft-10 | 521000-02-1 | LEFT FWD PASSENGER/CREW DOOR - F/C | TEST | GR2 | 0.5 | 15000 | 10000 | 80 M |  |  | 50215 | 25600 | 2015-03-09 |  | 65215 | 35600 | 2021-11-09
Aircraft-10 | 521000-02-1 | LEFT AFT PASSENGER/CREW DOOR - F/C | TEST | GR2 | 0.5 | 15000 | 10000 | 80 M |  |  | 50215 | 25600 | 2015-03-09 |  | 65215 | 35600 | 2021-11-09
Aircraft-10 | 521000-02-1 | RIGHT FWD PASSENGER/CREW DOOR - F/C | TEST | GR2 | 0.5 | 15000 | 10000 | 80 M |  |  | 50215 | 25600 | 2015-03-09 |  | 65215 | 35600 | 2021-11-09
Aircraft-10 | 521000-02-1 | RIGHT AFT PASSENGER/CREW DOOR - F/C | TEST | GR2 | 0.5 | 15000 | 10000 | 80 M |  |  | 50215 | 25600 | 2015-03-09 |  | 65215 | 35600 | 2021-11-09
Aircraft-10 | 521000-03-1 | LEFT FWD PASSENGER/CREW DOOR SEAL - DI | INSP | GR2 | 0.5 |  |  | 48 M |  |  | 50215 | 25600 | 2015-03-09 |  |  |  | 2019-03-09
Aircraft-10 | 521000-03-1 | LEFT AFT PASSENGER/CREW DOOR SEAL - DI | INSP | GR2 | 0.5 |  |  | 48 M |  |  | 50215 | 25600 | 2015-03-09 |  |  |  | 2019-03-09
Aircraft-10 | 521000-03-1 | RIGHT FWD PASSENGER/CREW DOOR SEAL - DI | INSP | GR2 | 0.5 |  |  | 48 M |  |  | 50215 | 25600 | 2015-03-09 |  |  |  | 2019-03-09
Aircraft-10 | 521000-03-1 | RIGHT AFT PASSENGER/CREW DOOR SEAL - DI | INSP | GR2 | 0.5 |  |  | 48 M |  |  | 50215 | 25600 | 2015-03-09 |  |  |  | 2019-03-09
Aircraft-10 | 521000-04-1 | LEFT FWD PASSENGER/CREW DOOR - DI | INSP | GR2 | 2.5 | 15000 | 10000 | 80 M |  |  | 50215 | 25600 | 2015-03-09 |  | 65215 | 35600 | 2021-11-09
Aircraft-10 | 521000-04-1 | LEFT AFT PASSENGER/CREW DOOR - DI | INSP | GR2 | 2.5 | 15000 | 10000 | 80 M |  |  | 50215 | 25600 | 2015-03-09 |  | 65215 | 35600 | 2021-11-09
Aircraft-10 | 521000-04-1 | RIGHT FWD PASSENGER/CREW DOOR - DI | INSP | GR2 | 2.5 | 15000 | 10000 | 80 M |  |  | 50215 | 25600 | 2015-03-09 |  | 65215 | 35600 | 2021-11-09
Aircraft-10 | 521000-04-1 | RIGHT AFT PASSENGER/CREW DOOR - DI | INSP | GR2 | 2.5 | 15000 | 10000 | 80 M |  |  | 50215 | 25600 | 2015-03-09 |  | 65215 | 35600 | 2021-11-09
Aircraft-10 | 521000-05-1 | LEFT FWD PAX/CREW DOOR LOCKING MECH - F/C | TEST | GR2 | 0.5 | 15000 | 10000 | 80 M |  |  | 50215 | 25600 | 2015-03-09 |  | 65215 | 35600 | 2021-11-09
Aircraft-10 | 521000-05-1 | LEFT AFT PAX/CREW DOOR LOCKING MECH - F/C | TEST | GR2 | 0.5 | 15000 | 10000 | 80 M |  |  | 50215 | 25600 | 2015-03-09 |  | 65215 | 35600 | 2021-11-09
Aircraft-10 | 521000-05-1 | RIGHT FWD PAX/CREW DOOR LOCKING MECH - F/C | TEST | GR2 | 0.5 | 15000 | 10000 | 80 M |  |  | 50215 | 25600 | 2015-03-09 |  | 65215 | 35600 | 2021-11-09
Aircraft-10 | 521000-05-1 | RIGHT AFT PAX/CREW DOOR LOCKING MECH - F/C | TEST | GR2 | 0.5 | 15000 | 10000 | 80 M |  |  | 50215 | 25600 | 2015-03-09 |  | 65215 | 35600 | 2021-11-09
Aircraft-10 | 521000-06-1 | LEFT FWD PAX/CREW DOOR ESCAPE SLIDE - F/C | TEST | GR2 | 0.5 | 15000 | 10000 | 80 M |  |  | 50215 | 25600 | 2015-03-09 |  | 65215 | 35600 | 2021-11-09
Aircraft-10 | 521000-06-1 | LEFT AFT PAX/CREW DOOR ESCAPE SLIDE - F/C | TEST | GR2 | 0.5 | 15000 | 10000 | 80 M |  |  | 50215 | 25600 | 2015-03-09 |  | 65215 | 35600 | 2021-11-09
Aircraft-10 | 521000-06-1 | RIGHT FWD PAX/CREW DOOR ESCAPE SLIDE - F/C | TEST | GR2 | 0.5 | 15000 | 10000 | 80 M |  |  | 50215 | 25600 | 2015-03-09 |  | 65215 | 35600 | 2021-11-09
Aircraft-10 | 521000-06-1 | RIGHT AFT PAX/CREW DOOR ESCAPE SLIDE - F/C | TEST | GR2 | 0.5 | 15000 | 10000 | 80 M |  |  | 50215 | 25600 | 2015-03-09 |  | 65215 | 35600 | 2021-11-09
Aircraft-10 | 521000-07-1 | LEFT FWD PAX/CREW DOOR STOPS ADJUST - C/K | INSP | GR2 | 1 | 15000 | 10000 | 80 M |  |  | 50215 | 25600 | 2015-03-09 |  | 65215 | 35600 | 2021-11-09
Aircraft-10 | 521000-07-1 | LEFT AFT PAX/CREW DOOR STOPS ADJUST - C/K | INSP | GR2 | 1 | 15000 | 10000 | 80 M |  |  | 50215 | 25600 | 2015-03-09 |  | 65215 | 35600 | 2021-11-09
Aircraft-10 | 521000-07-1 | RIGHT FWD PAX/CREW DOOR STOPS ADJUST - C/K | INSP | GR2 | 1 | 15000 | 10000 | 80 M |  |  | 50215 | 25600 | 2015-03-09 |  | 65215 | 35600 | 2021-11-09
Aircraft-10 | 521000-07-1 | RIGHT AFT PAX/CREW DOOR STOPS ADJUST - C/K | INSP | GR2 | 1 | 15000 | 10000 | 80 M |  |  | 50215 | 25600 | 2015-03-09 |  | 65215 | 35600 | 2021-11-09
Aircraft-10 | 521000-08-1 | LEFT FWD PAX/CREW DOOR INTERLOCK MEC -OP/C | TEST | GR2 | 0.5 | 15000 | 10000 | 80 M |  |  | 50215 | 25600 | 2015-03-09 |  | 65215 | 35600 | 2021-11-09
Aircraft-10 | 521000-08-1 | LEFT AFT PAX/CREW DOOR INTERLOCK MC -OP/C | TEST | GR2 | 0.5 | 15000 | 10000 | 80 M |  |  | 50215 | 25600 | 2015-03-09 |  | 65215 | 35600 | 2021-11-09
Aircraft-10 | 521000-08-1 | RIGHT FWD PAX/CREW DOOR INTERLOCK MC -OP/C | TEST | GR2 | 0.5 | 15000 | 10000 | 80 M |  |  | 50215 | 25600 | 2015-03-09 |  | 65215 | 35600 | 2021-11-09
Aircraft-10 | 521000-08-1 | RIGHT AFT PAX/CREW DOOR INTERLOCK MC -OP/C | TEST | GR2 | 0.5 | 15000 | 10000 | 80 M |  |  | 50215 | 25600 | 2015-03-09 |  | 65215 | 35600 | 2021-11-09
Aircraft-10 | 521000-09-1 | LEFT FWD PAX/CREW DOOR LOCKING INDIC - F/C | TEST | GR2 | 0.5 | 15000 | 10000 | 80 M |  |  | 50215 | 25600 | 2015-03-09 |  | 65215 | 35600 | 2021-11-09
Aircraft-10 | 521000-09-1 | LEFT AFT PAX/CREW DOOR LOCKING INDIC - F/C | TEST | GR2 | 0.5 | 15000 | 10000 | 80 M |  |  | 50215 | 25600 | 2015-03-09 |  | 65215 | 35600 | 2021-11-09
Aircraft-10 | 521000-09-1 | RIGHT FWD PAX/CREW DOOR LOCKING IND - F/C | TEST | GR2 | 0.5 | 15000 | 10000 | 80 M |  |  | 50215 | 25600 | 2015-03-09 |  | 65215 | 35600 | 2021-11-09
Aircraft-10 | 521000-09-1 | RIGHT AFT PAX/CREW DOOR LOCKING IND - F/C | TEST | GR2 | 0.5 | 15000 | 10000 | 80 M |  |  | 50215 | 25600 | 2015-03-09 |  | 65215 | 35600 | 2021-11-09
Aircraft-10 | 521000-10-1 | LEFT FWD PAX/CREW DOOR DAMPING - OP/C | TEST | GR2 | 0.5 | 15000 | 10000 | 80 M |  |  | 50215 | 25600 | 2015-03-09 |  | 65215 | 35600 | 2021-11-09
Aircraft-10 | 521000-10-1 | LEFT AFT PAX/CREW DOOR DAMPING - OP/C | TEST | GR2 | 0.5 | 15000 | 10000 | 80 M |  |  | 50215 | 25600 | 2015-03-09 |  | 65215 | 35600 | 2021-11-09
Aircraft-10 | 521000-10-1 | RIGHT FWD PAX/CREW DOOR DAMPING - OP/C | TEST | GR2 | 0.5 | 15000 | 10000 | 80 M |  |  | 50215 | 25600 | 2015-03-09 |  | 65215 | 35600 | 2021-11-09
Aircraft-10 | 521000-10-1 | RIGHT AFT PAX/CREW DOOR DAMPING - OP/C | TEST | GR2 | 0.5 | 15000 | 10000 | 80 M |  |  | 50215 | 25600 | 2015-03-09 |  | 65215 | 35600 | 2021-11-09
Aircraft-10 | 521000-11-1 | LEFT FWD PAX/CREW DOOR STRIKER MECH - OP/C | TEST | GR2 | 0.5 | 15000 | 10000 | 80 M |  |  | 50215 | 25600 | 2015-03-09 |  | 65215 | 35600 | 2021-11-09
Aircraft-10 | 521000-11-1 | LEFT AFT PAX/CREW DOOR STRIKER MECH - OP/C | TEST | GR2 | 0.5 | 15000 | 10000 | 80 M |  |  | 50215 | 25600 | 2015-03-09 |  | 65215 | 35600 | 2021-11-09
Aircraft-10 | 521000-11-1 | RIGHT FWD PAX/CREW DOOR STRIKER MEC - OP/C | TEST | GR2 | 0.5 | 15000 | 10000 | 80 M |  |  | 50215 | 25600 | 2015-03-09 |  | 65215 | 35600 | 2021-11-09
Aircraft-10 | 521000-11-1 | RIGHT AFT PAX/CREW DOOR STRIKER MEC - OP/C | TEST | GR2 | 0.5 | 15000 | 10000 | 80 M |  |  | 50215 | 25600 | 2015-03-09 |  | 65215 | 35600 | 2021-11-09
Aircraft-10 | 521000-12-1 | LEFT FWD PAX/CREW DOOR - OP/C | TEST | GR2 | 0.5 | 15000 | 10000 | 80 M |  |  | 50215 | 25600 | 2015-03-09 |  | 65215 | 35600 | 2021-11-09
Aircraft-10 | 521000-12-1 | LEFT AFT PAX/CREW DOOR - OP/C | TEST | GR2 | 0.5 | 15000 | 10000 | 80 M |  |  | 50215 | 25600 | 2015-03-09 |  | 65215 | 35600 | 2021-11-09
Aircraft-10 | 521000-12-1 | RIGHT FWD PAX/CREW DOOR - OP/C | TEST | GR2 | 0.5 | 15000 | 10000 | 80 M |  |  | 50215 | 25600 | 2015-03-09 |  | 65215 | 35600 | 2021-11-09
Aircraft-10 | 521000-12-1 | RIGHT AFT PAX/CREW DOOR - OP/C | TEST | GR2 | 0.5 | 15000 | 10000 | 80 M |  |  | 50215 | 25600 | 2015-03-09 |  | 65215 | 35600 | 2021-11-09
Aircraft-10 | 521000-14-1 | LEFT FWD PAX/CREW DOOR - LUB | LUB | GR2 | 0.5 |  |  | 24 M |  |  | 57603 | 28792 | 2017-05-17 |  |  |  | 2019-05-17
Aircraft-10 | 521000-14-1 | LEFT AFT PAX/CREW DOOR - LUB | LUB | GR2 | 0.5 |  |  | 24 M |  |  | 57603 | 28792 | 2017-05-17 |  |  |  | 2019-05-17
Aircraft-10 | 521000-14-1 | RIGHT FWD PAX/CREW DOOR - LUB | LUB | GR2 | 0.5 |  |  | 24 M |  |  | 57603 | 28792 | 2017-05-17 |  |  |  | 2019-05-17
Aircraft-10 | 521000-14-1 | RIGHT AFT PAX/CREW DOOR - LUB | LUB | GR2 | 0.5 |  |  | 24 M |  |  | 57603 | 28792 | 2017-05-17 |  |  |  | 2019-05-17
Aircraft-10 | 521101-01-1 | LEFT FWD PASSENGER/CREW DOOR - DI | INSP | GR2 | 0.5 |  |  | 12 Y |  |  | 36182 | 19505 | 2011-06-15 |  |  |  | 2023-06-15
Aircraft-10 | 521101-01-1 | RIGHT FWD PASSENGER/CREW DOOR - DI | INSP | GR2 | 0.5 |  |  | 12 Y |  |  | 36182 | 19505 | 2011-06-15 |  |  |  | 2023-06-15
Aircraft-10 | 521103-01-1 | LEFT FWD PASSENGER/CREW DOOR SKIN - GVI | INSP | ESHS | 0.2 |  | 27400 |  |  |  | 36922 | 19819 | 2011-08-22 |  |  | 47219
Aircraft-10 | 521103-01-1 | RIGHT FWD PASSENGER/CREW DOOR SKIN - GVI | INSP | ESHS | 0.2 |  | 27400 |  |  |  | 36922 | 19819 | 2011-08-22 |  |  | 47219
Aircraft-10 | 521104-01-1 | LEFT FWD PASSENGER/CREW DOOR - DI | INSP | GR2 | 1.5 |  |  | 6 Y |  |  | 57603 | 28792 | 2017-05-17 |  |  |  | 2023-05-17
Aircraft-10 | 521104-01-1 | TEMPORARY PROTECTION TO INSPECTION AREAS | LUB | GR2 | 0.1 |  |  | 6 Y |  |  | 57603 | 28792 | 2017-05-17 |  |  |  | 2023-05-17
Aircraft-10 | 521104-01-1 | TEMPORARY PROTECTION TO INSPECTION AREAS | LUB | MAP | 0.5 |  |  | 6 Y |  |  | 57603 | 28792 | 2017-05-17 |  |  |  | 2023-05-17
Aircraft-10 | 521104-01-1 | RIGHT FWD PASSENGER/CREW DOOR - DI | INSP | GR2 | 1.5 |  |  | 6 Y |  |  | 57603 | 28792 | 2017-05-17 |  |  |  | 2023-05-17
Aircraft-10 | 521104-01-1 | TEMPORARY PROTECTION TO INSPECTION AREAS | LUB | GR2 | 0.1 |  |  | 6 Y |  |  | 57603 | 28792 | 2017-05-17 |  |  |  | 2023-05-17
Aircraft-10 | 521104-01-1 | TEMPORARY PROTECTION TO INSPECTION AREAS | LUB | MAP | 0.5 |  |  | 6 Y |  |  | 57603 | 28792 | 2017-05-17 |  |  |  | 2023-05-17
Aircraft-10 | 521121-01-1 | LEFT FWD PAX/CREW DOOR LOCKING MECH - LUB | LUB | GR2 | 0.5 |  |  | 24 M |  |  | 57603 | 28792 | 2017-05-17 |  |  |  | 2019-05-17
Aircraft-10 | 521121-01-1 | LEFT AFT PAX/CREW DOOR LOCKING MECH - LUB | LUB | GR2 | 0.5 |  |  | 24 M |  |  | 57603 | 28792 | 2017-05-17 |  |  |  | 2019-05-17
Aircraft-10 | 521121-01-1 | RIGHT FWD PAX/CREW DOOR LOCKING MECH - LUB | LUB | GR2 | 0.5 |  |  | 24 M |  |  | 57603 | 28792 | 2017-05-17 |  |  |  | 2019-05-17
Aircraft-10 | 521121-01-1 | RIGHT AFT PAX/CREW DOOR LOCKING MECH - LUB | LUB | GR2 | 0.5 |  |  | 24 M |  |  | 57603 | 28792 | 2017-05-17 |  |  |  | 2019-05-17
Aircraft-10 | 521121-02-1 | LEFT FWD PAX/CREW DOOR LOCKING MECH - LUB | LUB | GR2 | 0.5 |  |  | 36 M |  |  | 57603 | 28792 | 2017-05-17 |  |  |  | 2020-05-17
Aircraft-10 | 521121-02-1 | LEFT AFT PAX/CREW DOOR LOCKING MECH - LUB | LUB | GR2 | 0.5 |  |  | 36 M |  |  | 57603 | 28792 | 2017-05-17 |  |  |  | 2020-05-17
Aircraft-10 | 521121-02-1 | RIGHT FWD PAX/CREW DOOR LOCKING MECH - LUB | LUB | GR2 | 0.5 |  |  | 36 M |  |  | 57603 | 28792 | 2017-05-17 |  |  |  | 2020-05-17
Aircraft-10 | 521121-02-1 | RIGHT AFT PAX/CREW DOOR LOCKING MECH - LUB | LUB | GR2 | 0.5 |  |  | 36 M |  |  | 57603 | 28792 | 2017-05-17 |  |  |  | 2020-05-17
Aircraft-10 | 521301-01-1 | LEFT AFT PASSENGER/CREW DOOR - DI | INSP | GR2 | 0.5 |  |  | 12 Y |  |  | 36182 | 19505 | 2011-06-15 |  |  |  | 2023-06-15
Aircraft-10 | 521301-01-1 | RIGHT AFT PASSENGER/CREW DOOR - DI | INSP | GR2 | 0.5 |  |  | 12 Y |  |  | 36182 | 19505 | 2011-06-15 |  |  |  | 2023-06-15
Aircraft-10 | 521303-01-1 | LEFT AFT PASSENGER/CREW DOOR - GVI | INSP | ESHS | 0.2 |  | 27400 |  |  |  | 36922 | 19819 | 2011-08-22 |  |  | 47219
Aircraft-10 | 521303-01-1 | RIGHT AFT PASSENGER/CREW DOOR - GVI | INSP | ESHS | 0.2 |  | 27400 |  |  |  | 36922 | 19819 | 2011-08-22 |  |  | 47219
Aircraft-10 | 521304-01-1 | LEFT AFT PASSENGER/CREW DOOR - DI | INSP | GR2 | 0.5 |  |  | 6 Y |  |  | 57603 | 28792 | 2017-05-17 |  |  |  | 2023-05-17
Aircraft-10 | 521304-01-1 | TEMPORARY PROTECTION TO INSPECTION AREAS | LUB | GR2 | 0.1 |  |  | 6 Y |  |  | 57603 | 28792 | 2017-05-17 |  |  |  | 2023-05-17
Aircraft-10 | 521304-01-1 | TEMPORARY PROTECTION TO INSPECTION AREAS | LUB | MAP | 0.5 |  |  | 6 Y |  |  | 57603 | 28792 | 2017-05-17 |  |  |  | 2023-05-17
Aircraft-10 | 521304-01-1 | RIGHT AFT PASSENGER/CREW DOOR - DI | INSP | GR2 | 0.5 |  |  | 6 Y |  |  | 57603 | 28792 | 2017-05-17 |  |  |  | 2023-05-17
Aircraft-10 | 521304-01-1 | TEMPORARY PROTECTION TO INSPECTION AREAS | LUB | GR2 | 0.1 |  |  | 6 Y |  |  | 57603 | 28792 | 2017-05-17 |  |  |  | 2023-05-17
Aircraft-10 | 521304-01-1 | TEMPORARY PROTECTION TO INSPECTION AREAS | LUB | MAP | 0.5 |  |  | 6 Y |  |  | 57603 | 28792 | 2017-05-17 |  |  |  | 2023-05-17
Aircraft-10 | 522100-01-1 | LEFT FWD EMERGENCY EXITS - OP/C | TEST | GR2 | 2 | 12000 |  |  |  |  | 57603 | 28792 | 2017-05-17 |  | 69603
Aircraft-10 | 522100-01-1 | LEFT AFT EMERGENCY EXITS - OP/C | TEST | GR2 | 2 | 12000 |  |  |  |  | 57603 | 28792 | 2017-05-17 |  | 69603
Aircraft-10 | 522100-01-1 | RIGHT FWD EMERGENCY EXITS - OP/C | TEST | GR2 | 2 | 12000 |  |  |  |  | 57603 | 28792 | 2017-05-17 |  | 69603
Aircraft-10 | 522100-01-1 | RIGHT AFT EMERGENCY EXITS - OP/C | TEST | GR2 | 2 | 12000 |  |  |  |  | 57603 | 28792 | 2017-05-17 |  | 69603
Aircraft-10 | 522100-02-5 | PASSENGER COMPARTMENT EMERGENCY EXIT - F/C | TEST | GR2 | 1 | 15000 |  |  |  |  | 50215 | 25600 | 2015-03-09 |  | 65215
Aircraft-10 | 522100-02-5 | PASSENGER COMPARTMENT EMERGENCY EXIT - F/C | TEST | GR2 | 1 | 15000 |  |  |  |  | 50215 | 25600 | 2015-03-09 |  | 65215
Aircraft-10 | 522100-07-5 | PASSENGER COMPARTMENT EMERGENCY EXIT -OP/C | TEST | GR2 | 1 | 15000 |  |  |  |  | 50215 | 25600 | 2015-03-09 |  | 65215
Aircraft-10 | 522100-07-5 | PASSENGER COMPARTMENT EMERGENCY EXIT -OP/C | TEST | GR2 | 1 | 15000 |  |  |  |  | 50215 | 25600 | 2015-03-09 |  | 65215
Aircraft-10 | 522100-08-1 | LEFT FWD EMERGENCY EXIT - OP/C | TEST | GR2 | 0.5 | 15000 |  |  |  |  | 50215 | 25600 | 2015-03-09 |  | 65215
Aircraft-10 | 522100-08-1 | LEFT AFT EMERGENCY EXIT - OP/C | TEST | GR2 | 0.5 | 15000 |  |  |  |  | 50215 | 25600 | 2015-03-09 |  | 65215
Aircraft-10 | 522100-08-1 | RIGHT FWD EMERGENCY EXIT - OP/C | TEST | GR2 | 0.5 | 15000 |  |  |  |  | 50215 | 25600 | 2015-03-09 |  | 65215
Aircraft-10 | 522100-08-1 | RIGHT AFT EMERGENCY EXIT - OP/C | TEST | GR2 | 0.5 | 15000 |  |  |  |  | 50215 | 25600 | 2015-03-09 |  | 65215
Aircraft-10 | 522102-01-1 | LH FWD EMERGENCY EXIT DOOR - DI | INSP | GR2 | 1 |  | 11400 | 6 Y |  |  | 57603 | 28792 | 2017-05-17 |  |  | 40192 | 2023-05-17
Aircraft-10 | 522102-01-1 | TEMPORARY PROTECTION TO INSPECTION AREAS | LUB | GR2 | 0.1 |  | 11400 | 6 Y |  |  | 57603 | 28792 | 2017-05-17 |  |  | 40192 | 2023-05-17
Aircraft-10 | 522102-01-1 | TEMPORARY PROTECTION TO INSPECTION AREAS | LUB | MAP | 0.5 |  | 11400 | 6 Y |  |  | 57603 | 28792 | 2017-05-17 |  |  | 40192 | 2023-05-17
Aircraft-10 | 522102-01-1 | LH AFT EMERGENCY EXIT DOOR - DI | INSP | GR2 | 1 |  | 11400 | 6 Y |  |  | 57603 | 28792 | 2017-05-17 |  |  | 40192 | 2023-05-17
Aircraft-10 | 522102-01-1 | TEMPORARY PROTECTION TO INSPECTION AREAS | LUB | GR2 | 0.1 |  | 11400 | 6 Y |  |  | 57603 | 28792 | 2017-05-17 |  |  | 40192 | 2023-05-17
Aircraft-10 | 522102-01-1 | TEMPORARY PROTECTION TO INSPECTION AREAS | LUB | MAP | 0.5 |  | 11400 | 6 Y |  |  | 57603 | 28792 | 2017-05-17 |  |  | 40192 | 2023-05-17
Aircraft-10 | 522102-01-1 | RH FWD EMERGENCY EXIT DOOR - DI | INSP | GR2 | 1 |  | 11400 | 6 Y |  |  | 57603 | 28792 | 2017-05-17 |  |  | 40192 | 2023-05-17
Aircraft-10 | 522102-01-1 | TEMPORARY PROTECTION TO INSPECTION AREAS | LUB | GR2 | 0.1 |  | 11400 | 6 Y |  |  | 57603 | 28792 | 2017-05-17 |  |  | 40192 | 2023-05-17
Aircraft-10 | 522102-01-1 | TEMPORARY PROTECTION TO INSPECTION AREAS | LUB | MAP | 0.5 |  | 11400 | 6 Y |  |  | 57603 | 28792 | 2017-05-17 |  |  | 40192 | 2023-05-17
Aircraft-10 | 522102-01-1 | RH AFT EMERGENCY EXIT DOOR - DI | INSP | GR2 | 1 |  | 11400 | 6 Y |  |  | 57603 | 28792 | 2017-05-17 |  |  | 40192 | 2023-05-17
Aircraft-10 | 522102-01-1 | TEMPORARY PROTECTION TO INSPECTION AREAS | LUB | GR2 | 0.1 |  | 11400 | 6 Y |  |  | 57603 | 28792 | 2017-05-17 |  |  | 40192 | 2023-05-17
Aircraft-10 | 522102-01-1 | TEMPORARY PROTECTION TO INSPECTION AREAS | LUB | MAP | 0.5 |  | 11400 | 6 Y |  |  | 57603 | 28792 | 2017-05-17 |  |  | 40192 | 2023-05-17
Aircraft-10 | 523000-01-1 | FWD CARGO COMPARTMENT DOOR - LUB | LUB | GR2 | 0.5 |  | 5000 | 24 M |  |  | 57603 | 28792 | 2017-05-17 |  |  | 33792 | 2019-05-17
Aircraft-10 | 523000-01-1 | AFT CARGO COMPARTMENT DOOR - LUB | LUB | GR2 | 0.5 |  | 5000 | 24 M |  |  | 57603 | 28792 | 2017-05-17 |  |  | 33792 | 2019-05-17
Aircraft-10 | 523000-03-1 | FWD CARGO COMPARTMENT DOOR HANDLE - LUB | LUB | GR2 | 0.5 |  | 5000 | 24 M |  |  | 57603 | 28792 | 2017-05-17 |  |  | 33792 | 2019-05-17
Aircraft-10 | 523000-03-1 | AFT CARGO COMPARTMENT DOOR HANDLE - LUB | LUB | GR2 | 0.5 |  | 5000 | 24 M |  |  | 57603 | 28792 | 2017-05-17 |  |  | 33792 | 2019-05-17
Aircraft-10 | 523100-01-1 | FWD CARGO COMPARTMENT DOOR - F/C | TEST | GR2 | 2 | 15000 | 10000 | 48 M |  |  | 57603 | 28792 | 2017-05-17 |  | 72603 | 38792 | 2021-05-17
Aircraft-10 | 523103-01-1 | FWD CARGO COMPARTMENT DOOR LINING - REMOVE | ABAC | GR2 | 1 |  |  | 6 Y |  |  | 57603 | 28792 | 2017-05-17 |  |  |  | 2023-05-17
Aircraft-10 | 523103-01-1 | FWD CARGO COMPARTMENT DOOR - DI | INSP | GR2 | 0.5 |  |  | 6 Y |  |  | 57603 | 28792 | 2017-05-17 |  |  |  | 2023-05-17
Aircraft-10 | 523103-01-1 | TEMPORARY PROTECTION TO INSPECTION AREAS | LUB | GR2 | 0.1 |  |  | 6 Y |  |  | 57603 | 28792 | 2017-05-17 |  |  |  | 2023-05-17
Aircraft-10 | 523103-01-1 | TEMPORARY PROTECTION TO INSPECTION AREAS | LUB | MAP | 0.5 |  |  | 6 Y |  |  | 57603 | 28792 | 2017-05-17 |  |  |  | 2023-05-17
Aircraft-10 | 523103-01-1 | FWD CARGO COMPARTMENT DOOR LINING -INSTALL | FEAC | GR2 | 2 |  |  | 6 Y |  |  | 57603 | 28792 | 2017-05-17 |  |  |  | 2023-05-17
Aircraft-10 | 523108-01-1 | FWD CARGO COMPT DOOR HINGE FITTINGS - DI | INSP | GR2 | 0.5 |  | 14500 | 12 Y |  |  | 36182 | 19505 | 2011-06-15 |  |  | 34005 | 2023-06-15
Aircraft-10 | 523108-01-1 | TEMPORARY PROTECTION TO INSPECTION AREAS | LUB | GR2 | 0.1 |  | 14500 | 12 Y |  |  | 36182 | 19505 | 2011-06-15 |  |  | 34005 | 2023-06-15
Aircraft-10 | 523108-01-1 | TEMPORARY PROTECTION TO INSPECTION AREAS | LUB | MAP | 0.5 |  | 14500 | 12 Y |  |  | 36182 | 19505 | 2011-06-15 |  |  | 34005 | 2023-06-15
Aircraft-10 | 523109-01-1 | FWD CARGO COMPT DOOR LOCKING HOOKS - DI | INSP | GR2 | 3 |  |  | 6 Y |  |  | 57603 | 28792 | 2017-05-17 |  |  |  | 2023-05-17
Aircraft-10 | 523109-01-1 | TEMPORARY PROTECTION TO INSPECTION AREAS | LUB | GR2 | 0.2 |  |  | 6 Y |  |  | 57603 | 28792 | 2017-05-17 |  |  |  | 2023-05-17
Aircraft-10 | 523109-01-1 | TEMPORARY PROTECTION TO INSPECTION AREAS | LUB | MAP | 0.8 |  |  | 6 Y |  |  | 57603 | 28792 | 2017-05-17 |  |  |  | 2023-05-17
Aircraft-10 | 523113-01-1 | AFT CARGO COMPARTMENT DOOR - DI | INSP | GR2 | 4.5 |  |  | 6 Y |  |  | 57603 | 28792 | 2017-05-17 |  |  |  | 2023-05-17
Aircraft-10 | 523113-01-1 | TEMPORARY PROTECTION TO INSPECTION AREAS | LUB | GR2 | 0.1 |  |  | 6 Y |  |  | 57603 | 28792 | 2017-05-17 |  |  |  | 2023-05-17
Aircraft-10 | 523113-01-1 | TEMPORARY PROTECTION TO INSPECTION AREAS | LUB | MAP | 0.5 |  |  | 6 Y |  |  | 57603 | 28792 | 2017-05-17 |  |  |  | 2023-05-17
Aircraft-10 | 523118-01-2 | AFT CARGO COMPARTMENT DOOR - DI | INSP | GR2 | 0.5 |  | 14500 | 12 Y |  |  | 36182 | 19505 | 2011-06-15 |  |  | 34005 | 2023-06-15
Aircraft-10 | 523118-01-2 | TEMPORARY PROTECTION TO INSPECTION AREAS | LUB | GR2 | 0.1 |  | 14500 | 12 Y |  |  | 36182 | 19505 | 2011-06-15 |  |  | 34005 | 2023-06-15
Aircraft-10 | 523118-01-2 | TEMPORARY PROTECTION TO INSPECTION AREAS | LUB | MAP | 0.5 |  | 14500 | 12 Y |  |  | 36182 | 19505 | 2011-06-15 |  |  | 34005 | 2023-06-15
Aircraft-10 | 523119-01-2 | AFT CARGO COMPARTMENT DOOR - DI | INSP | GR2 | 3.5 |  |  | 6 Y |  |  | 57603 | 28792 | 2017-05-17 |  |  |  | 2023-05-17
Aircraft-10 | 523119-01-2 | TEMPORARY PROTECTION TO INSPECTION AREAS | LUB | GR2 | 0.2 |  |  | 6 Y |  |  | 57603 | 28792 | 2017-05-17 |  |  |  | 2023-05-17
Aircraft-10 | 523119-01-2 | TEMPORARY PROTECTION TO INSPECTION AREAS | LUB | MAP | 1 |  |  | 6 Y |  |  | 57603 | 28792 | 2017-05-17 |  |  |  | 2023-05-17
Aircraft-10 | 523119-02-2 | AFT CARGO COMPARTMENT DOOR - GVI | INSP | GR2 | 0.5 |  | 10300 |  |  |  | 50215 | 25600 | 2015-03-09 |  |  | 35900
Aircraft-10 | 523200-01-1 | AFT CARGO COMPARTMENT DOOR - F/C | TEST | GR2 | 2.5 | 15000 | 10000 | 48 M |  |  | 57603 | 28792 | 2017-05-17 |  | 72603 | 38792 | 2021-05-17
Aircraft-10 | 523300-01-1 | BULK CARGO COMPARTMENT DOOR HANDLE - LUB | LUB | GR2 | 0.5 |  | 5000 | 24 M |  |  | 57603 | 28792 | 2017-05-17 |  |  | 33792 | 2019-05-17
Aircraft-10 | 523303-01-1 | BULK CARGO COMPARTMENT DOOR - DI | INSP | GR2 | 2 |  |  | 6 Y |  |  | 57603 | 28792 | 2017-05-17 |  |  |  | 2023-05-17
Aircraft-10 | 523303-01-1 | TEMPORARY PROTECTION TO INSPECTION AREAS | LUB | GR2 | 0.1 |  |  | 6 Y |  |  | 57603 | 28792 | 2017-05-17 |  |  |  | 2023-05-17
Aircraft-10 | 523303-01-1 | TEMPORARY PROTECTION TO INSPECTION AREAS | LUB | MAP | 0.5 |  |  | 6 Y |  |  | 57603 | 28792 | 2017-05-17 |  |  |  | 2023-05-17
Aircraft-10 | 523305-01-1 | BULK CARGO COMPARTMENT DOOR - DI | INSP | GR2 | 4.5 |  |  | 12 Y |  |  | 36182 | 19505 | 2011-06-15 |  |  |  | 2023-06-15
Aircraft-10 | 523305-01-1 | TEMPORARY PROTECTION TO INSPECTION AREAS | LUB | GR2 | 0.1 |  |  | 12 Y |  |  | 36182 | 19505 | 2011-06-15 |  |  |  | 2023-06-15
Aircraft-10 | 523305-01-1 | TEMPORARY PROTECTION TO INSPECTION AREAS | LUB | MAP | 0.5 |  |  | 12 Y |  |  | 36182 | 19505 | 2011-06-15 |  |  |  | 2023-06-15
Aircraft-10 | 523500-01-1 | CARGO COMPT DOORS CLOSING INHIBITION -OP/C | TEST | GR2 | 1 |  | 10000 | 72 M |  |  | 57603 | 28792 | 2017-05-17 |  |  | 38792 | 2023-05-17
Aircraft-10 | 524100-01-1 | FWD AVIONICS COMPARTMENT DOOR SEAL - DI | INSP | GR2 | 0.5 |  |  | 48 M |  |  | 50215 | 25600 | 2015-03-09 |  |  |  | 2019-03-09
Aircraft-10 | 524100-01-1 | LATERAL AVIONICS COMPART DOOR SEAL - DI | INSP | GR2 | 0.5 |  |  | 48 M |  |  | 50215 | 25600 | 2015-03-09 |  |  |  | 2019-03-09
Aircraft-10 | 524100-01-1 | LATERAL AVIONICS COMPART DOOR SEAL - DI | INSP | GR2 | 0.5 |  |  | 48 M |  |  | 50215 | 25600 | 2015-03-09 |  |  |  | 2019-03-09
Aircraft-10 | 524100-01-1 | REAR AVIONICS COMPART DOOR SEAL - DI | INSP | GR2 | 0.5 |  |  | 48 M |  |  | 50215 | 25600 | 2015-03-09 |  |  |  | 2019-03-09
Aircraft-10 | 524100-02-1 | FWD AVIONICS COMPARTMENT DOOR HANDLE - LUB | LUB | GR2 | 0.5 |  |  | 36 M |  |  | 57603 | 28792 | 2017-05-17 |  |  |  | 2020-05-17
Aircraft-10 | 524100-02-1 | LATERAL AVIONICS COMPART DOOR HANDLE - LUB | LUB | GR2 | 0.5 |  |  | 36 M |  |  | 57603 | 28792 | 2017-05-17 |  |  |  | 2020-05-17
Aircraft-10 | 524100-02-1 | LATERAL AVIONICS COMPART DOOR HANDLE - LUB | LUB | GR2 | 0.5 |  |  | 36 M |  |  | 57603 | 28792 | 2017-05-17 |  |  |  | 2020-05-17
Aircraft-10 | 524100-02-1 | REAR AVIONICS COMPART DOOR HANDLE - LUB | LUB | GR2 | 0.5 |  |  | 36 M |  |  | 57603 | 28792 | 2017-05-17 |  |  |  | 2020-05-17
Aircraft-10 | 524111-01-1 | FWD AVIONICS COMPARTMENT DOOR - DI | INSP | GR2 | 0.5 |  |  | 12 Y |  |  | 57603 | 28792 | 2017-05-17 |  |  |  | 2029-05-17
Aircraft-10 | 524111-01-1 | TEMPORARY PROTECTION TO INSPECTION AREAS | LUB | GR2 | 0.1 |  |  | 12 Y |  |  | 57603 | 28792 | 2017-05-17 |  |  |  | 2029-05-17
Aircraft-10 | 524111-01-1 | TEMPORARY PROTECTION TO INSPECTION AREAS | LUB | MAP | 0.5 |  |  | 12 Y |  |  | 57603 | 28792 | 2017-05-17 |  |  |  | 2029-05-17
Aircraft-10 | 524121-01-1 | AFT AVIONIC COMPARTMENT ACCESS DOOR - DI | INSP | GR2 | 0.5 |  |  | 6 Y |  |  | 57603 | 28792 | 2017-05-17 |  |  |  | 2023-05-17
Aircraft-10 | 524121-01-1 | TEMPORARY PROTECTION TO INSPECTION AREAS | LUB | GR2 | 0.1 |  |  | 6 Y |  |  | 57603 | 28792 | 2017-05-17 |  |  |  | 2023-05-17
Aircraft-10 | 524121-01-1 | TEMPORARY PROTECTION TO INSPECTION AREAS | LUB | MAP | 0.5 |  |  | 6 Y |  |  | 57603 | 28792 | 2017-05-17 |  |  |  | 2023-05-17
Aircraft-10 | 524131-01-1 | LATERAL RIGHT AVIONIC COMPART DOOR - DI | INSP | GR2 | 0.5 |  |  | 6 Y |  |  | 57603 | 28792 | 2017-05-17 |  |  |  | 2023-05-17
Aircraft-10 | 524131-01-1 | TEMPORARY PROTECTION TO INSPECTION AREAS | LUB | GR2 | 0.1 |  |  | 6 Y |  |  | 57603 | 28792 | 2017-05-17 |  |  |  | 2023-05-17
Aircraft-10 | 524131-01-1 | TEMPORARY PROTECTION TO INSPECTION AREAS | LUB | MAP | 0.5 |  |  | 6 Y |  |  | 57603 | 28792 | 2017-05-17 |  |  |  | 2023-05-17
Aircraft-10 | 524141-01-1 | LATERAL LEFT AVIONICS COMPART DOOR - DI | INSP | GR2 | 0.5 |  |  | 6 Y |  |  | 57603 | 28792 | 2017-05-17 |  |  |  | 2023-05-17
Aircraft-10 | 524141-01-1 | TEMPORARY PROTECTION TO INSPECTION AREAS | LUB | GR2 | 0.1 |  |  | 6 Y |  |  | 57603 | 28792 | 2017-05-17 |  |  |  | 2023-05-17
Aircraft-10 | 524141-01-1 | TEMPORARY PROTECTION TO INSPECTION AREAS | LUB | MAP | 0.5 |  |  | 6 Y |  |  | 57603 | 28792 | 2017-05-17 |  |  |  | 2023-05-17
Aircraft-10 | 525111-01-1 | COCKPIT DOOR LOCKING SYSTEM - DI | INSP | GR2 | 1.5 | 15000 |  |  |  |  | 50215 | 25600 | 2015-03-09 |  | 65215
Aircraft-10 | 525111-02-1 | COCKPIT DOOR PRESS SENSING CHANNELS - OP/C | TEST | GR4 | 0.5 | 15000 |  | 48 M |  |  | 50215 | 25600 | 2015-03-09 |  | 65215 |  | 2019-03-09
Aircraft-10 | 525111-04-1 | COCKPIT DOOR OPENING - OP/C | TEST | GR4 | 0.5 | 15000 |  | 48 M |  |  | 50215 | 25600 | 2015-03-09 |  | 65215 |  | 2019-03-09
Aircraft-10 | 525111-05-1 | COCKPIT DOOR OPENING - OP/C | TEST | GR4 | 0.5 | 15000 |  | 48 M |  |  | 50215 | 25600 | 2015-03-09 |  | 65215 |  | 2019-03-09
Aircraft-10 | 525111-08-1 | DOOR/COCKPIT/MANUAL OPEN/ESCAPE PANEL-OP/C | TEST | GR2 | 0.5 |  |  | 72 M |  |  | 57603 | 28792 | 2017-05-17 |  |  |  | 2023-05-17
Aircraft-10 | 527100-01-1 | DOOR WARNING SYSTEM - OP/C | TEST | GR4 | 1.5 | 7500 |  | 40 M |  |  | 57603 | 28792 | 2017-05-17 |  | 65103 |  | 2020-09-17
Aircraft-10 | 527100-02-1 | DOOR WARNING PROXIMITY SWITCH MECH - LUB | LUB | GR2 | 0.2 |  |  | 18 M | A-CHECK | A3.27 | 60975 | 30321 | 2018-04-14 |  |  |  | 2019-10-14
Aircraft-10 | 527100-02-1 | DOOR WARNING PROXIMITY SWITCH MECH - LUB | LUB | GR2 | 0.2 |  |  | 18 M | A-CHECK | A3.27 | 60975 | 30321 | 2018-04-14 |  |  |  | 2019-10-14
Aircraft-10 | 527100-02-1 | DOOR WARNING PROXIMITY SWITCH MECH - LUB | LUB | GR2 | 0.2 |  |  | 18 M | A-CHECK | A3.27 | 60975 | 30321 | 2018-04-14 |  |  |  | 2019-10-14
Aircraft-10 | 527100-02-1 | DOOR WARNING PROXIMITY SWITCH MECH - LUB | LUB | GR2 | 0.2 |  |  | 18 M | A-CHECK | A3.27 | 60975 | 30321 | 2018-04-14 |  |  |  | 2019-10-14
Aircraft-10 | 527300-01-1 | EMERGENCY ESCAPE SLIDE RELEASE WARN - OP/C | TEST | GR4 | 2 | 7500 |  | 40 M |  |  | 57603 | 28792 | 2017-05-17 |  | 65103 |  | 2020-09-17
Aircraft-10 | 527300-02-1 | EMERGENCY ESCAPE SLIDE WARNING SYST - OP/C | TEST | GR4 | 2 |  | 18000 | 80 M |  |  | 50215 | 25600 | 2015-03-09 |  |  | 43600 | 2021-11-09
Aircraft-10 | 528101-01-1 | LEFT MLG DOOR FITTINGS - DI | INSP | GR1 | 0.5 |  |  | 6 Y |  |  | 57603 | 28792 | 2017-05-17 |  |  |  | 2023-05-17
Aircraft-10 | 528101-01-1 | TEMPORARY PROTECTION TO INSPECTION AREAS | LUB | GR1 | 0.1 |  |  | 6 Y |  |  | 57603 | 28792 | 2017-05-17 |  |  |  | 2023-05-17
Aircraft-10 | 528101-01-1 | TEMPORARY PROTECTION TO INSPECTION AREAS | LUB | MAP | 1.4 |  |  | 6 Y |  |  | 57603 | 28792 | 2017-05-17 |  |  |  | 2023-05-17
Aircraft-10 | 528101-01-1 | RIGHT MLG DOOR FITTINGS - DI | INSP | GR1 | 0.5 |  |  | 6 Y |  |  | 57603 | 28792 | 2017-05-17 |  |  |  | 2023-05-17
Aircraft-10 | 528101-01-1 | TEMPORARY PROTECTION TO INSPECTION AREAS | LUB | GR1 | 0.1 |  |  | 6 Y |  |  | 57603 | 28792 | 2017-05-17 |  |  |  | 2023-05-17
Aircraft-10 | 528101-01-1 | TEMPORARY PROTECTION TO INSPECTION AREAS | LUB | MAP | 1.4 |  |  | 6 Y |  |  | 57603 | 28792 | 2017-05-17 |  |  |  | 2023-05-17
Aircraft-10 | 528106-01-1 | NECESSARY PROCEDURES TO INSP. | ABAC | GR1 | 0.5 |  | 4600 | [8 empty] | 48000
Aircraft-10 | 528106-01-1 | MLG DOORS SYST/ACTUACTOR LUGS- (US) - NDT | INSP | NDT | 0.5 |  | 4600 | [8 empty] | 48000
Aircraft-10 | 528106-01-1 | MLG DOORS SYST/ACTUACTOR LUGS- (HFEC)- NDT | INSP | NDT | 0.5 |  | 4600 | [8 empty] | 48000
Aircraft-10 | 528106-01-1 | FINAL CONFIGURATION AFTER INSP. | FEAC | GR1 | 0.5 |  | 4600 | [8 empty] | 48000
Aircraft-10 | 528106-01-1 | NECESSARY PROCEDURES TO INSP. | ABAC | GR1 | 0.5 |  | 4600 | [8 empty] | 48000
Aircraft-10 | 528106-01-1 | MLG DOORS SYST/ACTUACTOR LUGS- (US) - NDT | INSP | NDT | 0.5 |  | 4600 | [8 empty] | 48000
Aircraft-10 | 528106-01-1 | MLG DOORS SYST/ACTUACTOR LUGS- (HFEC)- NDT | INSP | NDT | 0.5 |  | 4600 | [8 empty] | 48000
Aircraft-10 | 528106-01-1 | FINAL CONFIGURATION AFTER INSP. | FEAC | GR1 | 0.5 |  | 4600 | [8 empty] | 48000
Aircraft-10 | 528107-01-1 | MLG DOORS SYSTEM/FWD FITTING JOINT - DI | INSP | GR1 | 0.5 |  | 4400 | [8 empty] | 48000
Aircraft-10 | 528107-01-1 | MLG DOORS SYSTEM/FWD FITTING JOINT - DI | INSP | GR1 | 0.5 |  | 4400 | [8 empty] | 48000
Aircraft-10 | 528211-01-1 | NOSE LANDING GEAR MAIN DOOR HINGE - DI | INSP | GR1 | 0.5 |  |  | 6 Y |  |  | 57603 | 28792 | 2017-05-17 |  |  |  | 2023-05-17
Aircraft-10 | 528211-01-1 | TEMPORARY PROTECTION TO INSPECTION AREAS | LUB | GR1 | 0.1 |  |  | 6 Y |  |  | 57603 | 28792 | 2017-05-17 |  |  |  | 2023-05-17
Aircraft-10 | 528211-01-1 | TEMPORARY PROTECTION TO INSPECTION AREAS | LUB | MAP | 1 |  |  | 6 Y |  |  | 57603 | 28792 | 2017-05-17 |  |  |  | 2023-05-17
Aircraft-10 | 528221-01-1 | NOSE LAND GEAR SECONDARY DOOR HINGE - DI | INSP | GR1 | 0.5 |  |  | 6 Y |  |  | 57603 | 28792 | 2017-05-17 |  |  |  | 2023-05-17
Aircraft-10 | 528221-01-1 | TEMPORARY PROTECTION TO INSPECTION AREAS | LUB | GR1 | 0.1 |  |  | 6 Y |  |  | 57603 | 28792 | 2017-05-17 |  |  |  | 2023-05-17
Aircraft-10 | 528221-01-1 | TEMPORARY PROTECTION TO INSPECTION AREAS | LUB | MAP | 1 |  |  | 6 Y |  |  | 57603 | 28792 | 2017-05-17 |  |  |  | 2023-05-17
Aircraft-10 | 528223-01-1 | NLG DOORS SYST/AFT DOOR AFT FITTINGS - DI | INSP | GR1 | 0.5 |  | 7500 |  |  |  | 50215 | 25600 | 2015-03-09 |  |  | 33100
Aircraft-10 | 528223-01-1 | NLG DOORS SYST/AFT DOOR AFT FITTINGS - DI | INSP | GR1 | 0.5 |  | 7500 |  |  |  | 50215 | 25600 | 2015-03-09 |  |  | 33100
Aircraft-10 | 530000-01-1 | LOWER FUSELAGE PISTON DRAIN VALVES - DI | INSP | GR2 | 1 |  |  | 72 M |  |  | 57603 | 28792 | 2017-05-17 |  |  |  | 2023-05-17
Aircraft-10 | 531101-02-1 | NECESSARY PROCEDURES TO INSP. | ABAC | ICH | 6 |  | 9800 | [8 empty] | 35900
Aircraft-10 | 531101-02-1 | FWD PASSENGER/CREW DOOR CUTOUT - SDI | INSP | GR2 | 1 |  | 9800 | [8 empty] | 35900
Aircraft-10 | 531101-02-1 | FINAL CONFIGURATION AFTER INSP. | FEAC | ICH | 8 |  | 9800 | [8 empty] | 35900
Aircraft-10 | 531102-01-1 | LEFT/FWD PAX DOOR FRAME - DI | INSP | ESHS | 1 |  | 15300 | 6 Y |  |  | 57603 | 28792 | 2017-05-17 |  |  | 44092 | 2023-05-17
Aircraft-10 | 531102-01-1 | RIGHT/FWD PAX DOOR FRAME - DI | INSP | ESHS | 1 |  | 15300 | 6 Y |  |  | 57603 | 28792 | 2017-05-17 |  |  | 44092 | 2023-05-17
Aircraft-10 | 531103-01-2 | NECESSARY PROCEDURES TO INSP. | ABAC | GR2 | 6 |  | 16800 |  |  | A3.27 | 60975 | 30321 | 2018-04-14 |  |  | 47121
Aircraft-10 | 531103-01-2 | MAIN STRUCT/FWD PAX/CREW DOOR CUTOUT - DI | INSP | GR2 | 0.5 |  | 16800 |  |  | A3.27 | 60975 | 30321 | 2018-04-14 |  |  | 47121
Aircraft-10 | 531103-01-2 | MAIN STRUCT/FWD PAX/CREW DOOR CUTOUT - NDT | INSP | NDT | 1.5 |  | 16800 |  |  | A3.27 | 60975 | 30321 | 2018-04-14 |  |  | 47121
Aircraft-10 | 531103-01-2 | FINAL CONFIGURATION AFTER INSP. | FEAC | GR2 | 8 |  | 16800 |  |  | A3.27 | 60975 | 30321 | 2018-04-14 |  |  | 47121
Aircraft-10 | 531106-01-1 | FWD FUSELAGE SKIN FROM FR12 TO 24 - GVI | INSP | ESHS | 1 |  | 10700 |  |  |  | 57603 | 28792 | 2017-05-17 |  |  | 39492
Aircraft-10 | 531107-01-1 | FWD PRESSURE BULKHEAD FWD FACE - DI | INSP | GR2 | 0.5
Aircraft-10 | 531108-01-1 | MAIN STRUCT./NLG/BOLTS - REMOVE | ABAC | ESHS | 1.5 | 39900 | 19900 | [7 empty] | 109200 | 54600
Aircraft-10 | 531108-01-1 | MAIN STRUCT./HOLES AT FWD CORNERS/FR9 -DI | INSP | GR1 | 0.5 | 39900 | 19900 | [7 empty] | 109200 | 54600
Aircraft-10 | 531108-01-1 | MAIN STRUCT./HOLES AT FWD CORNERS/FR9 -NDT | INSP | NDT | 0.5 | 39900 | 19900 | [7 empty] | 109200 | 54600
Aircraft-10 | 531108-01-1 | MAIN STRUCT./NLG/BOLTS - INSTALL | FEAC | ESHS | 2.5 | 39900 | 19900 | [7 empty] | 109200 | 54600
Aircraft-10 | 531111-01-1 | AVIONICS COMPARTMENT DOORS - GVI | INSP | ESHS | 1 |  | 1500 |  | A-CHECK |  | 62353 | 30929 | 2018-08-14 |  |  | 32429
Aircraft-10 | 531112-01-1 | FUSELAGE LOWER PANEL AT NLG BAY - DI | INSP | ESHS | 0.5 | 39600 | 19800 |  |  |  | 50215 | 25600 | 2015-03-09 |  | 89815 | 45400
Aircraft-10 | 531113-01-1 | FUSELAGE SKIN ATTACHMENT/FR 16,STG 3 - GVI | INSP | ESHS | 0.5 |  | 6500 |  |  |  | 57603 | 28792 | 2017-05-17 |  |  | 35292
Aircraft-10 | 531114-02-1 | FUSELAGE SKIN EXTERNAL SURFACE - GVI | INSP | ESHS | 1 |  | 5700 | [8 empty] | 34492
Aircraft-10 | 531117-01-1 | FUSELAGE SIDE PANEL - GVI | INSP | ESHS | 0.5 |  | 14500 |  |  |  | 50215 | 25600 | 2015-03-09 |  |  | 40100
Aircraft-10 | 531118-01-1 | AREA FWD OF WINDSHIELD EXT SURFACE - GVI | INSP | ESHS | 0.5 |  | 10500 |  |  |  | 50215 | 25600 | 2015-03-09 |  |  | 36100
Aircraft-10 | 531119-01-1 | LOWER LONGIT LAP JOINT UPPER SKIN - DI | INSP | ESHS | 0.5 |  | 10200 | [8 empty] | 35300
Aircraft-10 | 531120-01-1 | UPPER LAP JOINT EXTERNAL SURFACE - DI | INSP | ESHS | 0.5
Aircraft-10 | 531121-01-1 | LATERAL LONGITUDINAL LAP JOINT - DI | INSP | ESHS | 0.5
Aircraft-10 | 531123-01-1 | FUSELAGE SKIN, LATERAL LAP JOINT - DI | INSP | ESHS | 1 |  |  | 6 Y | [8 empty] | 2024-03-24
Aircraft-10 | 531124-01-1 | MAIN STRUCTURE/FR 20 SPLICE - DI | INSP | GR2 | 1 |  | 7900 | [8 empty] | 33600
Aircraft-10 | 531125-02-1 | NOSE FORWARD FUSELAGE/WINDOW FRAME - DI | INSP | GR2 | 0.5 |  | 29800 | [8 empty] | 48000
Aircraft-10 | 531126-01-1 | NECESSARY PROCEDURES TO INSP. | ABAC | GR2 | 6
Aircraft-10 | 531126-01-1 | MAIN STRUCT/LATERAL SPLICING,FR 8 - NDT | INSP | NDT | 1
Aircraft-10 | 531126-01-1 | FINAL CONFIGURATION AFTER INSP | FEAC | GR2 | 7
Aircraft-10 | 531127-01-1 | NECESSARY PROCEDURES TO INSP. | ABAC | ICH | 1 |  | 7200 |  |  |  | 57603 | 28792 | 2017-05-17 |  |  | 35992
Aircraft-10 | 531127-01-1 | MAIN STRUCTURE/LATERAL SPLICING,FR 11 -NDT | INSP | NDT | 0.5 |  | 7200 |  |  |  | 57603 | 28792 | 2017-05-17 |  |  | 35992
Aircraft-10 | 531127-01-1 | FINAL CONFIGURATION AFTER INSP. | FEAC | ICH | 1.5 |  | 7200 |  |  |  | 57603 | 28792 | 2017-05-17 |  |  | 35992
Aircraft-10 | 531129-02-2 | NECESSARY PROCEDURES TO INSP. | ABAC | GR2 | 14.7 |  | 8800 |  |  |  | 50215 | 25600 | 2015-03-09 |  |  | 34400
Aircraft-10 | 531129-02-2 | NECESSARY PROCEDURES TO INSP. | ABAC | GR4 | 0.3 |  | 8800 |  |  |  | 50215 | 25600 | 2015-03-09 |  |  | 34400
Aircraft-10 | 531129-02-2 | WINDSHIELD CENTER POST LOWER ATTACH. - NDT | INSP | NDT | 1 |  | 8800 |  |  |  | 50215 | 25600 | 2015-03-09 |  |  | 34400
Aircraft-10 | 531129-02-2 | FINAL CONFIGURATION AFTER INSP. | FEAC | GR2 | 14.5 |  | 8800 |  |  |  | 50215 | 25600 | 2015-03-09 |  |  | 34400
Aircraft-10 | 531129-02-2 | FINAL CONFIGURATION AFTER INSP. | FEAC | GR4 | 0.5 |  | 8800 |  |  |  | 50215 | 25600 | 2015-03-09 |  |  | 34400
Aircraft-10 | 531130-02-1 | NECESSARY PROCEDURES TO INSP. | ABAC | GR2 | 0.5 |  | 13800 | [8 empty] | 48000
Aircraft-10 | 531130-02-1 | WINDSHIELD SLIDING WINDOW FRAME LWR - DI | INSP | GR2 | 0.5 |  | 13800 | [8 empty] | 48000
Aircraft-10 | 531130-02-1 | WINDSHIELD SLIDING WINDOW FRAME LWR - NDT | INSP | NDT | 1 |  | 13800 | [8 empty] | 48000
Aircraft-10 | 531130-02-1 | FINAL CONFIGURATION AFTER INSP. | FEAC | GR2 | 0.5 |  | 13800 | [8 empty] | 48000
Aircraft-10 | 531131-02-1 | NECESSARY PROCEDURES TO INSP. | ABAC | ESHS | 1 |  | 12600 |  |  |  | 57603 | 28792 | 2017-05-17 |  |  | 41392
Aircraft-10 | 531131-02-1 | NECESSARY PROCEDURES TO INSP. | ABAC | GR2 | 9 |  | 12600 |  |  |  | 57603 | 28792 | 2017-05-17 |  |  | 41392
Aircraft-10 | 531131-02-1 | FWD FUSELAGE/WINDSHIELD CENTER POST - DI | INSP | GR2 | 0.5 |  | 12600 |  |  |  | 57603 | 28792 | 2017-05-17 |  |  | 41392
Aircraft-10 | 531131-02-1 | FWD FUSELAGE/WINDSHIELD CENTER POST - NDT | INSP | NDT | 0.5 |  | 12600 |  |  |  | 57603 | 28792 | 2017-05-17 |  |  | 41392
Aircraft-10 | 531131-02-1 | FINAL CONFIGURATION AFTER INSP. | FEAC | ESHS | 1.5 |  | 12600 |  |  |  | 57603 | 28792 | 2017-05-17 |  |  | 41392
Aircraft-10 | 531131-02-1 | FINAL CONFIGURATION AFTER INSP. | FEAC | GR2 | 12 |  | 12600 |  |  |  | 57603 | 28792 | 2017-05-17 |  |  | 41392
Aircraft-10 | 531131-02-1 | FINAL CONFIGURATION AFTER INSP. | FEAC | ICH | 1 |  | 12600 |  |  |  | 57603 | 28792 | 2017-05-17 |  |  | 41392
Aircraft-10 | 531131-02-1 | FINAL CONFIGURATION AFTER INSP. | FEAC | PINT | 1 |  | 12600 |  |  |  | 57603 | 28792 | 2017-05-17 |  |  | 41392
Aircraft-10 | 531133-01-1 | MAIN STRUCT/WINDSHIELD SIDE POST,LH/RH -DI | INSP | GR2 | 1.5 |  | 1100 |  | A-CHECK |  | 61697 | 30644 | 2018-06-20 |  |  | 31744
Aircraft-10 | 531135-01-2 | NECESSARY PROCEDURES TO INSP. | ABAC | GR2 | 1 |  | 11000 |  |  |  | 57603 | 28792 | 2017-05-17 |  |  | 39792
Aircraft-10 | 531135-01-2 | WINDSHIELD SIDE FR4 UPPER ATTACH - NDT | INSP | NDT | 0.5 |  | 11000 |  |  |  | 57603 | 28792 | 2017-05-17 |  |  | 39792
Aircraft-10 | 531135-01-2 | FINAL CONFIGURATION AFTER INSP. | FEAC | GR2 | 1 |  | 11000 |  |  |  | 57603 | 28792 | 2017-05-17 |  |  | 39792
Aircraft-10 | 531151-01-1 | LEFT FWD PAX/CREW DOOR STOP FITTINGS - DI | INSP | GR2 | 1 |  |  | 12 Y |  |  | 36182 | 19505 | 2011-06-15 |  |  |  | 2023-06-15
Aircraft-10 | 531151-01-1 | RGHT FWD PAX/CREW DOOR STOP FITTINGS - DI | INSP | GR2 | 1 |  |  | 12 Y |  |  | 36182 | 19505 | 2011-06-15 |  |  |  | 2023-06-15
Aircraft-10 | 531153-02-1 | NECESSARY PROCEDURES TO INSP. | ABAC | ESHS | 2.5 |  | 6800 |  |  |  | 57603 | 28792 | 2017-05-17 |  |  | 35592
Aircraft-10 | 531153-02-1 | NECESSARY PROCEDURES TO INSP. | ABAC | GR2 | 1.5 |  | 6800 |  |  |  | 57603 | 28792 | 2017-05-17 |  |  | 35592
Aircraft-10 | 531153-02-1 | NECESSARY PROCEDURES TO INSP. | ABAC | ICH | 1 |  | 6800 |  |  |  | 57603 | 28792 | 2017-05-17 |  |  | 35592
Aircraft-10 | 531153-02-1 | LEFT FWD PAX/CREW DOOR FRAME - DI | INSP | GR2 | 0.5 |  | 6800 |  |  |  | 57603 | 28792 | 2017-05-17 |  |  | 35592
Aircraft-10 | 531153-02-1 | LEFT FWD PAX/CREW DOOR FRAME - NDT | INSP | NDT | 2 |  | 6800 |  |  |  | 57603 | 28792 | 2017-05-17 |  |  | 35592
Aircraft-10 | 531153-02-1 | FINAL CONFIGURATION AFTER INSP. | FEAC | ESHS | 2.5 |  | 6800 |  |  |  | 57603 | 28792 | 2017-05-17 |  |  | 35592
Aircraft-10 | 531153-02-1 | FINAL CONFIGURATION AFTER INSP. | FEAC | GR2 | 2 |  | 6800 |  |  |  | 57603 | 28792 | 2017-05-17 |  |  | 35592
Aircraft-10 | 531153-02-1 | FINAL CONFIGURATION AFTER INSP. | FEAC | ICH | 1 |  | 6800 |  |  |  | 57603 | 28792 | 2017-05-17 |  |  | 35592
Aircraft-10 | 531153-02-1 | NECESSARY PROCEDURES TO INSP. | ABAC | ESHS | 2.5 |  | 6800 |  |  |  | 57603 | 28792 | 2017-05-17 |  |  | 35592
Aircraft-10 | 531153-02-1 | NECESSARY PROCEDURES TO INSP. | ABAC | GR2 | 1.5 |  | 6800 |  |  |  | 57603 | 28792 | 2017-05-17 |  |  | 35592
Aircraft-10 | 531153-02-1 | NECESSARY PROCEDURES TO INSP. | ABAC | ICH | 1 |  | 6800 |  |  |  | 57603 | 28792 | 2017-05-17 |  |  | 35592
Aircraft-10 | 531153-02-1 | RIGHT FWD PAX/CREW DOOR FRAME - DI | INSP | GR2 | 0.5 |  | 6800 |  |  |  | 57603 | 28792 | 2017-05-17 |  |  | 35592
Aircraft-10 | 531153-02-1 | RIGHT FWD PAX/CREW DOOR FRAME - NDT | INSP | NDT | 2 |  | 6800 |  |  |  | 57603 | 28792 | 2017-05-17 |  |  | 35592
Aircraft-10 | 531153-02-1 | FINAL CONFIGURATION AFTER INSP. | FEAC | ESHS | 2.5 |  | 6800 |  |  |  | 57603 | 28792 | 2017-05-17 |  |  | 35592
Aircraft-10 | 531153-02-1 | FINAL CONFIGURATION AFTER INSP. | FEAC | GR2 | 2 |  | 6800 |  |  |  | 57603 | 28792 | 2017-05-17 |  |  | 35592
Aircraft-10 | 531153-02-1 | FINAL CONFIGURATION AFTER INSP. | FEAC | ICH | 1 |  | 6800 |  |  |  | 57603 | 28792 | 2017-05-17 |  |  | 35592
Aircraft-10 | 531154-01-1 | NECESSARY PROCEDURES TO INSP | ABAC | GR2 | 10 |  | 16800 | [8 empty] | 48000
Aircraft-10 | 531154-01-1 | FWD PASSENGER/CREW DOOR CUTOUT - NDT | INSP | NDT | 2 |  | 16800 | [8 empty] | 48000
Aircraft-10 | 531154-01-1 | FINAL CONFIGURATION AFTER INSP | FEAC | GR2 | 15 |  | 16800 | [8 empty] | 48000
Aircraft-10 | 531155-02-1 | NECESSARY PROCEDURES TO INSP. | ABAC | ESHS | 2.5 |  | 8900 |  |  |  | 50215 | 25600 | 2015-03-09 |  |  | 34500
Aircraft-10 | 531155-02-1 | NECESSARY PROCEDURES TO INSP. | ABAC | GR2 | 1.5 |  | 8900 |  |  |  | 50215 | 25600 | 2015-03-09 |  |  | 34500
Aircraft-10 | 531155-02-1 | NECESSARY PROCEDURES TO INSP. | ABAC | ICH | 1 |  | 8900 |  |  |  | 50215 | 25600 | 2015-03-09 |  |  | 34500
Aircraft-10 | 531155-02-1 | LEFT FWD PAX/CREW DOOR FRAME - DI | INSP | GR2 | 0.5 |  | 8900 |  |  |  | 50215 | 25600 | 2015-03-09 |  |  | 34500
Aircraft-10 | 531155-02-1 | LEFT FWD PAX/CREW DOOR FRAME - NDT | INSP | NDT | 1.5 |  | 8900 |  |  |  | 50215 | 25600 | 2015-03-09 |  |  | 34500
Aircraft-10 | 531155-02-1 | FINAL CONFIGURATION AFTER INSP. | FEAC | ESHS | 2.5 |  | 8900 |  |  |  | 50215 | 25600 | 2015-03-09 |  |  | 34500
Aircraft-10 | 531155-02-1 | FINAL CONFIGURATION AFTER INSP. | FEAC | GR2 | 2 |  | 8900 |  |  |  | 50215 | 25600 | 2015-03-09 |  |  | 34500
Aircraft-10 | 531155-02-1 | FINAL CONFIGURATION AFTER INSP. | FEAC | ICH | 1 |  | 8900 |  |  |  | 50215 | 25600 | 2015-03-09 |  |  | 34500
Aircraft-10 | 531155-02-1 | NECESSARY PROCEDURES TO INSP. | ABAC | ESHS | 2.5 |  | 8900 |  |  |  | 50215 | 25600 | 2015-03-09 |  |  | 34500
Aircraft-10 | 531155-02-1 | NECESSARY PROCEDURES TO INSP. | ABAC | GR2 | 1.5 |  | 8900 |  |  |  | 50215 | 25600 | 2015-03-09 |  |  | 34500
Aircraft-10 | 531155-02-1 | NECESSARY PROCEDURES TO INSP. | ABAC | ICH | 1 |  | 8900 |  |  |  | 50215 | 25600 | 2015-03-09 |  |  | 34500
Aircraft-10 | 531155-02-1 | RIGHT FWD PAX/CREW DOOR FRAME - DI | INSP | GR2 | 0.5 |  | 8900 |  |  |  | 50215 | 25600 | 2015-03-09 |  |  | 34500
Aircraft-10 | 531155-02-1 | RIGHT FWD PAX/CREW DOOR FRAME - NDT | INSP | NDT | 1.5 |  | 8900 |  |  |  | 50215 | 25600 | 2015-03-09 |  |  | 34500
Aircraft-10 | 531155-02-1 | FINAL CONFIGURATION AFTER INSP. | FEAC | ESHS | 2.5 |  | 8900 |  |  |  | 50215 | 25600 | 2015-03-09 |  |  | 34500
Aircraft-10 | 531155-02-1 | FINAL CONFIGURATION AFTER INSP. | FEAC | GR2 | 2 |  | 8900 |  |  |  | 50215 | 25600 | 2015-03-09 |  |  | 34500
Aircraft-10 | 531155-02-1 | FINAL CONFIGURATION AFTER INSP. | FEAC | ICH | 1 |  | 8900 |  |  |  | 50215 | 25600 | 2015-03-09 |  |  | 34500
Aircraft-10 | 531157-01-2 | MN STRUCT/FR4 THRU 24/FITTING FR20/21 - DI | INSP | GR2 | 1.5 |  | 7000 |  |  |  | 50215 | 25600 | 2015-03-09 |  |  | 32600
Aircraft-10 | 531161-01-1 | NLG BAY PANELS, ZONES 123/124 - GVI | INSP | GR1 | 1 |  |  | 12 Y |  |  | 57603 | 28792 | 2017-05-17 |  |  |  | 2029-05-17
Aircraft-10 | 531161-01-1 | TEMPORARY PROTECTION TO INSPECTION AREAS | LUB | GR1 | 0.1 |  |  | 12 Y |  |  | 57603 | 28792 | 2017-05-17 |  |  |  | 2029-05-17
Aircraft-10 | 531161-01-1 | TEMPORARY PROTECTION TO INSPECTION AREAS | LUB | MAP | 1.3 |  |  | 12 Y |  |  | 57603 | 28792 | 2017-05-17 |  |  |  | 2029-05-17
Aircraft-10 | 531162-01-1 | NOSE LAND.GEAR BAY REAR PANEL (127/128)-DI | INSP | GR2 | 0.5
Aircraft-10 | 531163-01-1 | LEFT FWD PAX/CREW DOOR STRUCT - DI | INSP | GR2 | 1 |  |  | 6 Y |  |  | 57603 | 28792 | 2017-05-17 |  |  |  | 2023-05-17
Aircraft-10 | 531163-01-1 | TEMPORARY PROTECTION TO INSPECTION AREAS | LUB | GR2 | 0.1 |  |  | 6 Y |  |  | 57603 | 28792 | 2017-05-17 |  |  |  | 2023-05-17
Aircraft-10 | 531163-01-1 | TEMPORARY PROTECTION TO INSPECTION AREAS | LUB | MAP | 0.5 |  |  | 6 Y |  |  | 57603 | 28792 | 2017-05-17 |  |  |  | 2023-05-17
Aircraft-10 | 531163-01-1 | RIGHT FWD PAX/CREW DOOR STRUCT - DI | INSP | GR2 | 1 |  |  | 6 Y |  |  | 57603 | 28792 | 2017-05-17 |  |  |  | 2023-05-17
Aircraft-10 | 531163-01-1 | TEMPORARY PROTECTION TO INSPECTION AREAS | LUB | GR2 | 0.1 |  |  | 6 Y |  |  | 57603 | 28792 | 2017-05-17 |  |  |  | 2023-05-17
Aircraft-10 | 531163-01-1 | TEMPORARY PROTECTION TO INSPECTION AREAS | LUB | MAP | 0.5 |  |  | 6 Y |  |  | 57603 | 28792 | 2017-05-17 |  |  |  | 2023-05-17
Aircraft-10 | 531164-01-1 | FUSELAGE INTERNAL STRUCTURE - DI | INSP | GR2 | 2 |  |  | 6 Y |  |  | 57603 | 28792 | 2017-05-17 |  |  |  | 2023-05-17
Aircraft-10 | 531164-01-1 | TEMPORARY PROTECTION TO INSPECTION AREAS | LUB | GR2 | 0.1 |  |  | 6 Y |  |  | 57603 | 28792 | 2017-05-17 |  |  |  | 2023-05-17
Aircraft-10 | 531164-01-1 | TEMPORARY PROTECTION TO INSPECTION AREAS | LUB | MAP | 0.5 |  |  | 6 Y |  |  | 57603 | 28792 | 2017-05-17 |  |  |  | 2023-05-17
Aircraft-10 | 531166-01-2 | LEFT FWD PAX/CREW DOOR LOWER CORNERS - DI | INSP | GR2 | 0.5 |  |  | 6 Y |  |  | 57603 | 28792 | 2017-05-17 |  |  |  | 2023-05-17
Aircraft-10 | 531166-01-2 | TEMPORARY PROTECTION TO INSPECTION AREAS | LUB | GR2 | 0.1 |  |  | 6 Y |  |  | 57603 | 28792 | 2017-05-17 |  |  |  | 2023-05-17
Aircraft-10 | 531166-01-2 | TEMPORARY PROTECTION TO INSPECTION AREAS | LUB | MAP | 0.5 |  |  | 6 Y |  |  | 57603 | 28792 | 2017-05-17 |  |  |  | 2023-05-17
Aircraft-10 | 531166-01-2 | RIGHT FWD PAX/CREW DOOR LOWER CORNERS - DI | INSP | GR2 | 0.5 |  |  | 6 Y |  |  | 57603 | 28792 | 2017-05-17 |  |  |  | 2023-05-17
Aircraft-10 | 531166-01-2 | TEMPORARY PROTECTION TO INSPECTION AREAS | LUB | GR2 | 0.1 |  |  | 6 Y |  |  | 57603 | 28792 | 2017-05-17 |  |  |  | 2023-05-17
Aircraft-10 | 531166-01-2 | TEMPORARY PROTECTION TO INSPECTION AREAS | LUB | MAP | 0.5 |  |  | 6 Y |  |  | 57603 | 28792 | 2017-05-17 |  |  |  | 2023-05-17
Aircraft-10 | 531167-01-1 | FUSELAGE INTERNAL STRUCTURE - DI | INSP | GR2 | 1 |  |  | 6 Y |  |  | 57603 | 28792 | 2017-05-17 |  |  |  | 2023-05-17
Aircraft-10 | 531167-01-1 | TEMPORARY PROTECTION TO INSPECTION AREAS | LUB | GR2 | 0.1 |  |  | 6 Y |  |  | 57603 | 28792 | 2017-05-17 |  |  |  | 2023-05-17
Aircraft-10 | 531167-01-1 | TEMPORARY PROTECTION TO INSPECTION AREAS | LUB | MAP | 0.5 |  |  | 6 Y |  |  | 57603 | 28792 | 2017-05-17 |  |  |  | 2023-05-17
Aircraft-10 | 531169-01-1 | FUSELAGE INTERNAL STRUCT/GALLEY/TOILET-GVI | INSP | GR2 | 1.5 |  |  | 6 Y |  |  | 57603 | 28792 | 2017-05-17 |  |  |  | 2023-05-17
Aircraft-10 | 531169-01-1 | TEMPORARY PROTECTION TO INSPECTION AREAS | LUB | GR2 | 0.1 |  |  | 6 Y |  |  | 57603 | 28792 | 2017-05-17 |  |  |  | 2023-05-17
Aircraft-10 | 531170-01-1 | COCKPIT WINDSHIELD/LOWER RETAINERS - REM | ABAC | GR2 | 3 |  | 4000 |  |  | A3.27 | 60975 | 30321 | 2018-04-14 |  |  | 34321
Aircraft-10 | 531170-01-1 | COCKPIT WINDSHIELD FR4 LOWER FITTING - DI | INSP | GR2 | 1 |  | 4000 |  |  | A3.27 | 60975 | 30321 | 2018-04-14 |  |  | 34321
Aircraft-10 | 531170-01-1 | COCKPIT WINDSHIELD/LOWER RETAINERS - INST | FEAC | GR2 | 5 |  | 4000 |  |  | A3.27 | 60975 | 30321 | 2018-04-14 |  |  | 34321
Aircraft-10 | 531171-01-1 | NLG SECONDARY DOOR HINGE SUPPORTS - DI | INSP | GR1 | 0.5 |  |  | 6 Y |  |  | 57603 | 28792 | 2017-05-17 |  |  |  | 2023-05-17
Aircraft-10 | 531171-01-1 | TEMPORARY PROTECTION TO INSPECTION AREAS | LUB | GR1 | 0.1 |  |  | 6 Y |  |  | 57603 | 28792 | 2017-05-17 |  |  |  | 2023-05-17
Aircraft-10 | 531171-01-1 | TEMPORARY PROTECTION TO INSPECTION AREAS | LUB | MAP | 1.3 |  |  | 6 Y |  |  | 57603 | 28792 | 2017-05-17 |  |  |  | 2023-05-17
Aircraft-10 | 531172-01-1 | FUSELAGE SKIN - DI | INSP | ESHS | 0.5
Aircraft-10 | 531175-01-1 | FRONT PRESSURE BULKHEAD FWD FACE - DI | INSP | GR2 | 0.5 |  |  | 12 Y | [8 empty] | 2024-03-24
Aircraft-10 | 531176-01-1 | COCKPIT SIDE WINDOWS - DI | INSP | ESHS | 1.5 |  |  | 6 Y |  |  | 57603 | 28792 | 2017-05-17 |  |  |  | 2023-05-17
Aircraft-10 | 531177-01-1 | COCKPIT WINDSHIELD_RETAINERS - REMOVE | ABAC | GR2 | 13 |  |  | 12 Y |  |  | 36182 | 19505 | 2011-06-15 |  |  |  | 2023-06-15
Aircraft-10 | 531177-01-1 | COCKPIT WINDSHIELD FRAMEWORK - DI | INSP | GR2 | 3.5 |  |  | 12 Y |  |  | 36182 | 19505 | 2011-06-15 |  |  |  | 2023-06-15
Aircraft-10 | 531177-01-1 | COCKPIT WINDSHIELD RETAINERS - INSTALL | FEAC | GR2 | 11.5 |  |  | 12 Y |  |  | 36182 | 19505 | 2011-06-15 |  |  |  | 2023-06-15
Aircraft-10 | 531178-01-1 | COCKPIT WINDSHIELD RETAINERS - DI | INSP | GR2 | 1.5 |  |  | 6 Y |  |  | 57603 | 28792 | 2017-05-17 |  |  |  | 2023-05-17
Aircraft-10 | 531180-01-1 | LEFT FWD PAX/CREW DOOR CUTOUT - DI | INSP | GR2 | 3 |  |  | 12 Y |  |  | 36182 | 19505 | 2011-06-15 |  |  |  | 2023-06-15
Aircraft-10 | 531180-01-1 | LH FWD PAX/SCUFF-PLATE - INSTALL | FEAC | ESHS | 0.5 |  |  | 12 Y |  |  | 36182 | 19505 | 2011-06-15 |  |  |  | 2023-06-15
Aircraft-10 | 531180-01-1 | LH FWD PAX/SCUFF-PLATE - INSTALL | FEAC | GR2 | 2.5 |  |  | 12 Y |  |  | 36182 | 19505 | 2011-06-15 |  |  |  | 2023-06-15
Aircraft-10 | 531180-01-1 | RIGHT FWD PAX/CREW DOOR CUTOUT - DI | INSP | GR2 | 3 |  |  | 12 Y |  |  | 36182 | 19505 | 2011-06-15 |  |  |  | 2023-06-15
Aircraft-10 | 531180-01-1 | RH FWD PAX/SCUFF-PLATE - INSTALL | FEAC | ESHS | 0.5 |  |  | 12 Y |  |  | 36182 | 19505 | 2011-06-15 |  |  |  | 2023-06-15
Aircraft-10 | 531180-01-1 | RH FWD PAX/SCUFF-PLATE - INSTALL | FEAC | GR2 | 2.5 |  |  | 12 Y |  |  | 36182 | 19505 | 2011-06-15 |  |  |  | 2023-06-15
Aircraft-10 | 531181-01-1 | FWD GALLEY - REMOVE | ABAC | GR2 | 6.5 |  |  | 6 Y |  |  | 57603 | 28792 | 2017-05-17 |  |  |  | 2023-05-17
Aircraft-10 | 531181-01-1 | LAVATORY 'A'- REMOVE | ABAC | GR2 | 9.5 |  |  | 6 Y |  |  | 57603 | 28792 | 2017-05-17 |  |  |  | 2023-05-17
Aircraft-10 | 531181-01-1 | FWD GALLEY WIRING - REMOVE | ABAC | GR4 | 0.5 |  |  | 6 Y |  |  | 57603 | 28792 | 2017-05-17 |  |  |  | 2023-05-17
Aircraft-10 | 531181-01-1 | LAVATORY 'A' WIRING - REMOVE | ABAC | GR4 | 0.5 |  |  | 6 Y |  |  | 57603 | 28792 | 2017-05-17 |  |  |  | 2023-05-17
Aircraft-10 | 531181-01-1 | CABIN FLOOR PANELS, FR 15-21 - REMOVE | ABAC | GR2 | 5 |  |  | 6 Y |  |  | 57603 | 28792 | 2017-05-17 |  |  |  | 2023-05-17
Aircraft-10 | 531181-01-1 | FUSELAGE INTERNAL STRUCTURE - DI | INSP | GR2 | 8 |  |  | 6 Y |  |  | 57603 | 28792 | 2017-05-17 |  |  |  | 2023-05-17
Aircraft-10 | 531181-01-1 | TEMPORARY PROTECTION TO INSPECTION AREAS | LUB | GR2 | 0.1 |  |  | 6 Y |  |  | 57603 | 28792 | 2017-05-17 |  |  |  | 2023-05-17
Aircraft-10 | 531181-01-1 | TEMPORARY PROTECTION TO INSPECTION AREAS | LUB | MAP | 0.5 |  |  | 6 Y |  |  | 57603 | 28792 | 2017-05-17 |  |  |  | 2023-05-17
Aircraft-10 | 531181-01-1 | CABIN FLOOR PANELS, FR 15-21 - INSTALL | FEAC | GR2 | 15.5 |  |  | 6 Y |  |  | 57603 | 28792 | 2017-05-17 |  |  |  | 2023-05-17
Aircraft-10 | 531181-01-1 | LAVATORY 'A' - INSTALL | FEAC | GR2 | 7.5 |  |  | 6 Y |  |  | 57603 | 28792 | 2017-05-17 |  |  |  | 2023-05-17
Aircraft-10 | 531181-01-1 | FWD GALLEY - INSTALL | FEAC | GR2 | 8.5 |  |  | 6 Y |  |  | 57603 | 28792 | 2017-05-17 |  |  |  | 2023-05-17
Aircraft-10 | 531181-01-1 | LAVATORY 'A' WIRING - INSTALL | FEAC | GR4 | 1 |  |  | 6 Y |  |  | 57603 | 28792 | 2017-05-17 |  |  |  | 2023-05-17
Aircraft-10 | 531181-01-1 | FWD GALLEY WIRING - INSTALL | FEAC | GR4 | 1 |  |  | 6 Y |  |  | 57603 | 28792 | 2017-05-17 |  |  |  | 2023-05-17
Aircraft-10 | 531184-01-2 | FWD PRESSURE BULKHEAD/VERTICAL POSTS - DI | INSP | GR2 | 0.5 |  | 11900 |  |  |  | 57603 | 28792 | 2017-05-17 |  |  | 40692
Aircraft-10 | 531184-01-2 | FWD PRESSURE BULKHEAD/VERTICAL POSTS - DI | INSP | ICH | 1 |  | 11900 |  |  |  | 57603 | 28792 | 2017-05-17 |  |  | 40692
Aircraft-10 | 531185-01-1 | NECESSARY PROCEDURES TO INSP. - REMOVE | ABAC | GR2 | 16.5 |  |  | 12 Y | [8 empty] | 2024-03-24
Aircraft-10 | 531185-01-1 | FUSEL. INT. STRUCT/FR 1 THRU 24 - GVI | INSP | GR2 | 5 |  |  | 12 Y | [8 empty] | 2024-03-24
Aircraft-10 | 531185-01-1 | FINAL CONFIGURATION AFTER INSP. - INSTALL | FEAC | GR2 | 9.5 |  |  | 12 Y | [8 empty] | 2024-03-24
Aircraft-10 | 531186-01-1 | FWD PRESSURE BULKHEAD AFT FACE - DI | INSP | GR2 | 3 |  |  | 12 Y | [8 empty] | 2024-03-24
Aircraft-10 | 531186-01-1 | FWD PRESSURE BULKHEAD AFT FACE - DI | INSP | GR4 | 1.5 |  |  | 12 Y | [8 empty] | 2024-03-24
Aircraft-10 | 531187-01-1 | LEFT COCKPIT WINDOW FRAMES - DI | INSP | GR2 | 1.5 |  |  | 12 Y | [8 empty] | 2024-03-24
Aircraft-10 | 531187-01-1 | RIGHT COCKPIT WINDOW FRAMES - DI | INSP | GR2 | 1.5 |  |  | 12 Y | [8 empty] | 2024-03-24
Aircraft-10 | 531188-01-1 | CAPTAIN AND CO-PILOT SEATS - REMOVE | ABAC | GR2 | 1 |  |  | 12 Y |  |  | 36182 | 19505 | 2011-06-15 |  |  |  | 2023-06-15
Aircraft-10 | 531188-01-1 | COCKPIT FLOOR PANELS - REMOVE | ABAC | GR2 | 6 |  |  | 12 Y |  |  | 36182 | 19505 | 2011-06-15 |  |  |  | 2023-06-15
Aircraft-10 | 531188-01-1 | COCKPIT FLOOR STRUCTURE - DI | INSP | GR2 | 2.5 |  |  | 12 Y |  |  | 36182 | 19505 | 2011-06-15 |  |  |  | 2023-06-15
Aircraft-10 | 531188-01-1 | TEMPORARY PROTECTION TO INSPECTION AREAS | LUB | GR2 | 0.1 |  |  | 12 Y |  |  | 36182 | 19505 | 2011-06-15 |  |  |  | 2023-06-15
Aircraft-10 | 531188-01-1 | TEMPORARY PROTECTION TO INSPECTION AREAS | LUB | MAP | 0.5 |  |  | 12 Y |  |  | 36182 | 19505 | 2011-06-15 |  |  |  | 2023-06-15
Aircraft-10 | 531188-01-1 | COCKPIT FLOOR PANELS - INSTALL | FEAC | GR2 | 7.5 |  |  | 12 Y |  |  | 36182 | 19505 | 2011-06-15 |  |  |  | 2023-06-15
Aircraft-10 | 531188-01-1 | CAPTAIN AND CO-PILOT SEATS - INSTALL | FEAC | GR2 | 1 |  |  | 12 Y |  |  | 36182 | 19505 | 2011-06-15 |  |  |  | 2023-06-15
Aircraft-10 | 531189-01-2 | GALLEYS G1 AND G2 - REMOVE | ABAC | GR2 | 7 |  |  | 6 Y |  |  | 57603 | 28792 | 2017-05-17 |  |  |  | 2023-05-17
Aircraft-10 | 531189-01-2 | LAVATORY 'A' - REMOVE | ABAC | GR2 | 5 |  |  | 6 Y |  |  | 57603 | 28792 | 2017-05-17 |  |  |  | 2023-05-17
Aircraft-10 | 531189-01-2 | CABIN FLOOR PANELS, FR 12-21 - REMOVE | ABAC | GR2 | 3 |  |  | 6 Y |  |  | 57603 | 28792 | 2017-05-17 |  |  |  | 2023-05-17
Aircraft-10 | 531189-01-2 | CABIN FLOOR STRUCTURE, FR 12-21 - DI | INSP | GR2 | 3 |  |  | 6 Y |  |  | 57603 | 28792 | 2017-05-17 |  |  |  | 2023-05-17
Aircraft-10 | 531189-01-2 | TEMPORARY PROTECTION TO INSPECTION AREAS | LUB | GR2 | 0.1 |  |  | 6 Y |  |  | 57603 | 28792 | 2017-05-17 |  |  |  | 2023-05-17
Aircraft-10 | 531189-01-2 | TEMPORARY PROTECTION TO INSPECTION AREAS | LUB | MAP | 0.5 |  |  | 6 Y |  |  | 57603 | 28792 | 2017-05-17 |  |  |  | 2023-05-17
Aircraft-10 | 531189-01-2 | CABIN FLOOR PANELS, FR 12-21 - INSTALL | FEAC | GR2 | 5 |  |  | 6 Y |  |  | 57603 | 28792 | 2017-05-17 |  |  |  | 2023-05-17
Aircraft-10 | 531189-01-2 | LAVATORY 'A' - INSTALL | FEAC | GR2 | 6 |  |  | 6 Y |  |  | 57603 | 28792 | 2017-05-17 |  |  |  | 2023-05-17
Aircraft-10 | 531189-01-2 | GALLEYS G1 AND G2 - INSTALL | FEAC | GR2 | 10 |  |  | 6 Y |  |  | 57603 | 28792 | 2017-05-17 |  |  |  | 2023-05-17
Aircraft-10 | 531189-01-2 | COCKPIT DOOR - CHECK | TEST | GR2 | 7 |  |  | 6 Y |  |  | 57603 | 28792 | 2017-05-17 |  |  |  | 2023-05-17
Aircraft-10 | 531190-01-2 | CABIN FLOOR PANELS, FR 21-24 - REMOVE | ABAC | GR2 | 4 |  |  | 12 Y |  |  | 36182 | 19505 | 2011-06-15 |  |  |  | 2023-06-15
Aircraft-10 | 531190-01-2 | CABIN FLOOR STRUCTURE, FR 21-24 - GVI | INSP | GR2 | 0.5 |  |  | 12 Y |  |  | 36182 | 19505 | 2011-06-15 |  |  |  | 2023-06-15
Aircraft-10 | 531190-01-2 | TEMPORARY PROTECTION TO INSPECTION AREAS | LUB | GR2 | 0.1 |  |  | 12 Y |  |  | 36182 | 19505 | 2011-06-15 |  |  |  | 2023-06-15
Aircraft-10 | 531190-01-2 | TEMPORARY PROTECTION TO INSPECTION AREAS | LUB | MAP | 0.5 |  |  | 12 Y |  |  | 36182 | 19505 | 2011-06-15 |  |  |  | 2023-06-15
Aircraft-10 | 531190-01-2 | CABIN FLOOR PANELS, FR 21-24 - INSTALL | FEAC | GR2 | 4 |  |  | 12 Y |  |  | 36182 | 19505 | 2011-06-15 |  |  |  | 2023-06-15
Aircraft-10 | 531191-01-1 | FWD PRESSURE BULKHEAD AFT FACE - DI | INSP | GR2 | 2 |  |  | 12 Y |  |  | 36182 | 19505 | 2011-06-15 |  |  |  | 2023-06-15
Aircraft-10 | 531191-01-1 | TEMPORARY PROTECTION TO INSPECTION AREAS | INSP | GR2 | 0.1 |  |  | 12 Y |  |  | 36182 | 19505 | 2011-06-15 |  |  |  | 2023-06-15
Aircraft-10 | 531191-01-1 | TEMPORARY PROTECTION TO INSPECTION AREAS | INSP | MAP | 0.5 |  |  | 12 Y |  |  | 36182 | 19505 | 2011-06-15 |  |  |  | 2023-06-15
Aircraft-10 | 531192-01-1 | FUSELAGE INTERNAL STRUCTURE - GVI | INSP | GR2 | 2 |  |  | 12 Y |  |  | 36182 | 19505 | 2011-06-15 |  |  |  | 2023-06-15
Aircraft-10 | 531192-01-1 | TEMPORARY PROTECTION TO INSPECTION AREAS | LUB | GR2 | 0.1 |  |  | 12 Y |  |  | 36182 | 19505 | 2011-06-15 |  |  |  | 2023-06-15
Aircraft-10 | 531192-01-1 | TEMPORARY PROTECTION TO INSPECTION AREAS | LUB | MAP | 0.5 |  |  | 12 Y |  |  | 36182 | 19505 | 2011-06-15 |  |  |  | 2023-06-15
Aircraft-10 | 531193-01-1 | FUSELAGE INTERNAL STRUCTURE - GVI | INSP | GR2 | 2 |  |  | 12 Y |  |  | 36182 | 19505 | 2011-06-15 |  |  |  | 2023-06-15
Aircraft-10 | 531193-01-1 | TEMPORARY PROTECTION TO INSPECTION AREAS | LUB | GR2 | 0.1 |  |  | 12 Y |  |  | 36182 | 19505 | 2011-06-15 |  |  |  | 2023-06-15
Aircraft-10 | 531193-01-1 | TEMPORARY PROTECTION TO INSPECTION AREAS | LUB | MAP | 0.5 |  |  | 12 Y |  |  | 36182 | 19505 | 2011-06-15 |  |  |  | 2023-06-15
Aircraft-10 | 531194-01-2 | FWD GALLEY G2 - REMOVE | ABAC | GR2 | 3 |  |  | 6 Y |  |  | 57603 | 28792 | 2017-05-17 |  |  |  | 2023-05-17
Aircraft-10 | 531194-01-2 | CABIN FLOOR PANELS, FR 21-24 - REMOVE | ABAC | GR2 | 2.5 |  |  | 6 Y |  |  | 57603 | 28792 | 2017-05-17 |  |  |  | 2023-05-17
Aircraft-10 | 531194-01-2 | CABIN FLOOR STRUCTURE, FR 21-24 - DI | INSP | GR2 | 2 |  |  | 6 Y |  |  | 57603 | 28792 | 2017-05-17 |  |  |  | 2023-05-17
Aircraft-10 | 531194-01-2 | TEMPORARY PROTECTION TO INSPECTION AREAS | LUB | GR2 | 0.1 |  |  | 6 Y |  |  | 57603 | 28792 | 2017-05-17 |  |  |  | 2023-05-17
Aircraft-10 | 531194-01-2 | TEMPORARY PROTECTION TO INSPECTION AREAS | LUB | MAP | 0.5 |  |  | 6 Y |  |  | 57603 | 28792 | 2017-05-17 |  |  |  | 2023-05-17
Aircraft-10 | 531194-01-2 | CABIN FLOOR PANELS, FR 21-24 - INSTALL | FEAC | GR2 | 5 |  |  | 6 Y |  |  | 57603 | 28792 | 2017-05-17 |  |  |  | 2023-05-17
Aircraft-10 | 531194-01-2 | FWD GALLEY G2 - INSTALL | FEAC | GR2 | 4 |  |  | 6 Y |  |  | 57603 | 28792 | 2017-05-17 |  |  |  | 2023-05-17
Aircraft-10 | 531198-01-1 | NECESSARY PROCEDURES TO INSP. | ABAC | GR2 | 10 |  |  | 12 Y | [8 empty] | 2024-03-24
Aircraft-10 | 531198-01-1 | FWD FUSELAGE INTERNAL STRUCTURE - SDI | INSP | GR2 | 2 |  |  | 12 Y | [8 empty] | 2024-03-24
Aircraft-10 | 531198-01-1 | FINAL CONFIGURATION AFTER INSP. | FEAC | GR2 | 14 |  |  | 12 Y | [8 empty] | 2024-03-24
Aircraft-10 | 531900-02-1 | AVIONICS-COMPARTMENT FLOOR PANELS - REMOVE | ABAC | GR2 | 4.5 |  |  | 72 M |  |  | 57603 | 28792 | 2017-05-17 |  |  |  | 2023-05-17
Aircraft-10 | 531900-02-1 | COCKPIT DRAINAGE PIPE - OPERATIONAL CHECK | INSP | GR2 | 2.5 |  |  | 72 M |  |  | 57603 | 28792 | 2017-05-17 |  |  |  | 2023-05-17
Aircraft-10 | 531900-02-1 | AVIONICS-COMPARTMENT FLOOR PANELS -INSTALL | FEAC | GR2 | 5.5 |  |  | 72 M |  |  | 57603 | 28792 | 2017-05-17 |  |  |  | 2023-05-17
Aircraft-10 | 531900-03-1 | LOWER FUSELAGE DRAIN VALVES - OP/C | INSP | GR2 | 1 |  | 8000 | 36 M |  |  | 57603 | 28792 | 2017-05-17 |  |  | 36792 | 2020-05-17
Aircraft-10 | 532102-01-1 | FWD CABIN FLOOR PANELS - REMOVE | ABAC | GR2 | 5 |  |  | 12 Y |  |  | 36182 | 19505 | 2011-06-15 |  |  |  | 2023-06-15
Aircraft-10 | 532102-01-1 | CABIN FLOOR STRUCTURE - GVI | INSP | GR2 | 2 |  |  | 12 Y |  |  | 36182 | 19505 | 2011-06-15 |  |  |  | 2023-06-15
Aircraft-10 | 532102-01-1 | TEMPORARY PROTECTION TO INSPECTION AREAS | LUB | GR2 | 0.1 |  |  | 12 Y |  |  | 36182 | 19505 | 2011-06-15 |  |  |  | 2023-06-15
Aircraft-10 | 532102-01-1 | TEMPORARY PROTECTION TO INSPECTION AREAS | LUB | MAP | 0.5 |  |  | 12 Y |  |  | 36182 | 19505 | 2011-06-15 |  |  |  | 2023-06-15
Aircraft-10 | 532102-01-1 | FWD CABIN FLOOR PANELS - INSTALL | FEAC | GR2 | 10.5 |  |  | 12 Y |  |  | 36182 | 19505 | 2011-06-15 |  |  |  | 2023-06-15
Aircraft-10 | 532104-01-1 | NECESSARY PROCEDURES TO INSP. | ABAC | ICH | 2.5 | 71200 | 35600 | [7 empty] | 86900 | 43400
Aircraft-10 | 532104-01-1 | FLOOR STRUCTURE/BOLTS - REMOVE/INSTALL | ABAC | ESHS | 1.5 | 71200 | 35600 | [7 empty] | 86900 | 43400
Aircraft-10 | 532104-01-1 | FLOOR STRUCTURE/CABIN FLOOR BEAMS - NDT | INSP | NDT | 1.5 | 71200 | 35600 | [7 empty] | 86900 | 43400
Aircraft-10 | 532104-01-1 | FINAL CONFIGURATION AFTER INSP. | FEAC | ICH | 4 | 71200 | 35600 | [7 empty] | 86900 | 43400
Aircraft-10 | 532120-01-1 | FRAME WEBS AT LEFT STRINGER 18 - DI | INSP | GR2 | 2
Aircraft-10 | 532120-01-1 | FRAME WEBS AT RIGHT STRINGER 18 - DI | INSP | GR2 | 2
Aircraft-10 | 532125-01-1 | FRAME 24/CABIN FLOOR BEAM JUNCTION - DI | INSP | ESHS | 0.5
Aircraft-10 | 532132-01-1 | FWD CARGO DOOR HINGE FITTINGS - DI | INSP | GR2 | 2 | 18600 | 9300 |  |  |  | 53952 | 27196 | 2016-02-29 |  | 72552 | 36496
Aircraft-10 | 532132-01-1 | TEMPORARY PROTECTION TO INSPECTION AREAS | LUB | GR2 | 0.1 | 18600 | 9300 |  |  |  | 53952 | 27196 | 2016-02-29 |  | 72552 | 36496
Aircraft-10 | 532132-01-1 | TEMPORARY PROTECTION TO INSPECTION AREAS | LUB | MAP | 0.5 | 18600 | 9300 |  |  |  | 53952 | 27196 | 2016-02-29 |  | 72552 | 36496
Aircraft-10 | 532132-01-3 | FWD CARGO DOOR HINGE FITTINGS AREA - DI | INSP | GR2 | 0.5 |  |  | 12 Y |  |  | 57603 | 28792 | 2017-05-17 |  |  |  | 2029-05-17
Aircraft-10 | 532132-01-3 | TEMPORARY PROTECTION TO INSPECTION AREAS | LUB | GR2 | 0.1 |  |  | 12 Y |  |  | 57603 | 28792 | 2017-05-17 |  |  |  | 2029-05-17
Aircraft-10 | 532132-01-3 | TEMPORARY PROTECTION TO INSPECTION AREAS | LUB | MAP | 0.5 |  |  | 12 Y |  |  | 57603 | 28792 | 2017-05-17 |  |  |  | 2029-05-17
Aircraft-10 | 532135-01-2 | MAIN STRUCTURE FRAME 24 THRU 35 SYSTE GVI | INSP | GR2 | 0.2 |  |  | 6 Y |  |  | 57603 | 28792 | 2017-05-17 |  |  |  | 2023-05-17
Aircraft-10 | 532135-01-2 | TEMPORARY PROTECTION TO INSPECTION AREAS | LUB | GR2 | 0.1 |  |  | 6 Y |  |  | 57603 | 28792 | 2017-05-17 |  |  |  | 2023-05-17
Aircraft-10 | 532135-01-2 | TEMPORARY PROTECTION TO INSPECTION AREAS | LUB | MAP | 0.5 |  |  | 6 Y |  |  | 57603 | 28792 | 2017-05-17 |  |  |  | 2023-05-17
Aircraft-10 | 532135-02-1 | FWD CARGO DOOR CUTOUT LATERAL FR - DI | INSP | ESHS | 1 | 2400 | 1200 |  | A-CHECK |  | 62353 | 30929 | 2018-08-14 |  | 64753 | 32129
Aircraft-10 | 532137-01-1 | FWD CARGO DOOR CUTOUT PANELS - DI | INSP | GR2 | 2 | 19400 | 9700 |  |  |  | 57603 | 28792 | 2017-05-17 |  | 77003 | 38492
Aircraft-10 | 532140-01-2 | NECESSARY PROCEDURES TO INSP. | ABAC | GR2 | 1
Aircraft-10 | 532140-01-2 | MAIN STRUCT/INSIDE RADIUS/CROSS BEAM - DI | INSP | GR2 | 1
Aircraft-10 | 532140-01-2 | FINAL CONFIGURATION AFTER INSP. | FEAC | GR2 | 2
Aircraft-10 | 532145-01-2 | FWD CARGO/ATTACH.AREA FR 29 TO FR34 - REM | ABAC | GR2 | 2
Aircraft-10 | 532145-01-2 | FWD CARGO/ATTACH.AREA FR 29 TO FR34 - REM | ABAC | ICH | 0.5
Aircraft-10 | 532145-01-2 | FWD CARGO/ATTACH.AREA FR 29 TO FR34 - INSP | INSP | GR2 | 1
Aircraft-10 | 532145-01-2 | FWD CARGO/ATTACH.AREA FR 29 TO FR34 - INST | FEAC | GR2 | 2.5
Aircraft-10 | 532145-01-2 | FWD CARGO/ATTACH.AREA FR 29 TO FR34 - INST | FEAC | ICH | 5
Aircraft-10 | 532155-01-1 | FRAME SPLICES FROM FR 24 TO FR 34 - DI | INSP | GR2 | 2 |  | 10500 | [8 empty] | 32400
Aircraft-10 | 532160-01-1 | FUSELAGE SKIN/WINDOW FORGING DOUBLERS - DI | INSP | ESHS | 2.5
Aircraft-10 | 532164-01-5 | FWD FUSELAGE/EXT.SURF./FR 24 AND FR 35-GVI | INSP | ESHS | 1.5 | 7000 | 3500 |  | A-CHECK |  | 57603 | 28792 | 2017-05-17 |  | 64603 | 32292
Aircraft-10 | 532165-01-1 | FUSELAGE/EXTERN.SURFACE/FR 24 THRU 35 -GVI | INSP | ESHS | 0.5 | 8600 | 4300 |  |  |  | 57603 | 28792 | 2017-05-17 |  | 66203 | 33092
Aircraft-10 | 532166-01-1 | FUSELAGE SKIN, INTERNAL STRUCTURE - DI | INSP | GR2 | 2 |  | 6500 | [8 empty] | 44500
Aircraft-10 | 532170-01-1 | MAIN STRUCT/FWD CRG DOOR LOCK FITTINGS-GVI | INSP | GR2 | 0.5 |  | 9100 | 6 Y |  |  | 57603 | 28792 | 2017-05-17 |  |  | 37892 | 2023-05-17
Aircraft-10 | 532170-01-1 | TEMPORARY PROTECTION TO INSPECTION AREAS | LUB | GR2 | 0.2 |  | 9100 | 6 Y |  |  | 57603 | 28792 | 2017-05-17 |  |  | 37892 | 2023-05-17
Aircraft-10 | 532170-01-1 | TEMPORARY PROTECTION TO INSPECTION AREAS | LUB | MAP | 0.7 |  | 9100 | 6 Y |  |  | 57603 | 28792 | 2017-05-17 |  |  | 37892 | 2023-05-17
Aircraft-10 | 532175-01-1 | STRUCT. AROUND FWD CARGO DOOR CUTOUT - DI | INSP | GR2 | 3 |  |  | 6 Y |  |  | 57603 | 28792 | 2017-05-17 |  |  |  | 2023-05-17
Aircraft-10 | 532175-01-1 | TEMPORARY PROTECTION TO INSPECTION AREAS | LUB | GR2 | 0.1 |  |  | 6 Y |  |  | 57603 | 28792 | 2017-05-17 |  |  |  | 2023-05-17
Aircraft-10 | 532175-01-1 | TEMPORARY PROTECTION TO INSPECTION AREAS | LUB | MAP | 0.5 |  |  | 6 Y |  |  | 57603 | 28792 | 2017-05-17 |  |  |  | 2023-05-17
Aircraft-10 | 532180-01-2 | FWD CARGO FLOOR PANELS - REMOVE | ABAC | GR2 | 3.5 |  |  | 6 Y |  |  | 57603 | 28792 | 2017-05-17 |  |  |  | 2023-05-17
Aircraft-10 | 532180-01-2 | FUSELAGE INTERNAL STRUCTURE - DI | FEAC | GR2 | 1 |  |  | 6 Y |  |  | 57603 | 28792 | 2017-05-17 |  |  |  | 2023-05-17
Aircraft-10 | 532180-01-2 | TEMPORARY PROTECTION TO INSPECTION AREAS | LUB | GR2 | 0.1 |  |  | 6 Y |  |  | 57603 | 28792 | 2017-05-17 |  |  |  | 2023-05-17
Aircraft-10 | 532180-01-2 | TEMPORARY PROTECTION TO INSPECTION AREAS | LUB | MAP | 0.5 |  |  | 6 Y |  |  | 57603 | 28792 | 2017-05-17 |  |  |  | 2023-05-17
Aircraft-10 | 532180-01-2 | FWD CARGO FLOOR PANELS - INSTALL | FEAC | GR2 | 11 |  |  | 6 Y |  |  | 57603 | 28792 | 2017-05-17 |  |  |  | 2023-05-17
Aircraft-10 | 532186-02-1 | NECESSARY PROCEDURES TO INSP. | ABAC | ESHS | 1 | 26600 | 13300 | [7 empty] | 96000 | 48000
Aircraft-10 | 532186-02-1 | NECESSARY PROCEDURES TO INSP. | ABAC | GR2 | 3 | 26600 | 13300 | [7 empty] | 96000 | 48000
Aircraft-10 | 532186-02-1 | CIRCUMFERENTIAL JOINT AT FR 35 - NDT | INSP | NDT | 1 | 26600 | 13300 | [7 empty] | 96000 | 48000
Aircraft-10 | 532186-02-1 | FINAL CONFIGURATION AFTER INSP | FEAC | ESHS | 1.5 | 26600 | 13300 | [7 empty] | 96000 | 48000
Aircraft-10 | 532186-02-1 | FINAL CONFIGURATION AFTER INSP | FEAC | GR2 | 3.5 | 26600 | 13300 | [7 empty] | 96000 | 48000
Aircraft-10 | 532190-02-1 | FUSELAGE EXTERNAL SURFACE - DI | INSP | ESHS | 1 |  | 8100 | [8 empty] | 48000
Aircraft-10 | 532195-01-1 | FWD CARGO DOOR ACTUAT.ATTACH.BRACKETS -GVI | INSP | GR2 | 1 |  | 16700 |  |  |  | 57603 | 28792 | 2017-05-17 |  |  | 45492
Aircraft-10 | 532196-01-1 | FWD CARGO DOOR ECCENTRIC BOLTS - DI | INSP | GR2 | 5.5 |  |  | 12 Y | [8 empty] | 2024-03-24
Aircraft-10 | 532209-01-1 | NECESSARY PROCEDURES TO INSP. | ABAC | GR2 | 2 | 10000 | 5000 | [7 empty] | 81100 | 40500
Aircraft-10 | 532209-01-1 | FWD CARGO COMPARTMENT/BOLTS - REM/INS | INSP | ESHS | 2 | 10000 | 5000 | [7 empty] | 81100 | 40500
Aircraft-10 | 532209-01-1 | FWD CARGO COMPARTMENT/FR24 TO FR34 - NDT | INSP | NDT | 1 | 10000 | 5000 | [7 empty] | 81100 | 40500
Aircraft-10 | 532209-01-1 | FINAL CONFIGURATION AFTER INSP. | FEAC | GR2 | 2.5 | 10000 | 5000 | [7 empty] | 81100 | 40500
Aircraft-10 | 532210-01-1 | BAY UNDER FWD CARGO COMPARTMENT - DI | INSP | GR2 | 5 | 24700 | 12300 | [7 empty] | 86900 | 43400
Aircraft-10 | 533101-01-1 | FRAME 46/PRESSURE BULKHEAD/FWD FACE - DI | INSP | GR1 | 1
Aircraft-10 | 533103-01-1 | FRAME 46/PRESSURE BULKHEAD/AFT FACE - DI | INSP | GR2 | 4 |  |  | 12 Y |  |  | 36182 | 19505 | 2011-06-15 |  |  |  | 2023-06-15
Aircraft-10 | 533103-01-1 | TEMPORARY PROTECTION TO INSPECTION AREAS | LUB | GR2 | 0.1 |  |  | 12 Y |  |  | 36182 | 19505 | 2011-06-15 |  |  |  | 2023-06-15
Aircraft-10 | 533103-01-1 | TEMPORARY PROTECTION TO INSPECTION AREAS | LUB | MAP | 0.5 |  |  | 12 Y |  |  | 36182 | 19505 | 2011-06-15 |  |  |  | 2023-06-15
Aircraft-10 | 533105-01-2 | MLG BAY FUSELAGE SIDE PANELS - DI | INSP | GR1 | 1.5 |  |  | 6 Y | [8 empty] | 2024-03-24
Aircraft-10 | 533110-01-1 | NECESSARY PROCEDURES TO INSP. | ABAC | GR2 | 5
Aircraft-10 | 533110-01-1 | LONGITITUDINAL FLOOR BEAMS - DI | INSP | GR2 | 1
Aircraft-10 | 533110-01-1 | LONGITITUDINAL FLOOR BEAMS - NDT | INSP | NDT | 3
Aircraft-10 | 533110-01-1 | FINAL CONFIGURATION AFTER INSP. | FEAC | GR2 | 8
Aircraft-10 | 533111-01-1 | PRESSURE DECK MENBRANES LWR SURFACE - DI | INSP | GR1 | 1.5 | 16800 | 8400 | 6 Y |  |  | 57603 | 28792 | 2017-05-17 |  | 74403 | 37192 | 2023-05-17
Aircraft-10 | 533128-01-2 | LEFT EMERGENCY EXIT SKIN CUTOUT - DI | INSP | ESHS | 1.5 | 21900 | 10900 |  |  |  | 50215 | 25600 | 2015-03-09 |  | 72115 | 36500
Aircraft-10 | 533128-01-2 | RIGHT EMERGENCY EXIT SKIN CUTOUT - DI | INSP | ESHS | 1.5 | 21900 | 10900 |  |  |  | 50215 | 25600 | 2015-03-09 |  | 72115 | 36500
Aircraft-10 | 533129-01-1 | RISER DUCT AND CABIN AIR OUTLET - REMOVE | FEAC | GR2 | 4 |  |  | 6 Y |  |  | 57603 | 28792 | 2017-05-17 |  |  |  | 2023-05-17
Aircraft-10 | 533129-01-1 | EMRGENCY EXIT CUTOUTS - DI | INSP | GR2 | 3.5 |  |  | 6 Y |  |  | 57603 | 28792 | 2017-05-17 |  |  |  | 2023-05-17
Aircraft-10 | 533129-01-1 | TEMPORARY PROTECTION TO INSPECTION AREAS | LUB | GR2 | 0.1 |  |  | 6 Y |  |  | 57603 | 28792 | 2017-05-17 |  |  |  | 2023-05-17
Aircraft-10 | 533129-01-1 | TEMPORARY PROTECTION TO INSPECTION AREAS | LUB | MAP | 0.5 |  |  | 6 Y |  |  | 57603 | 28792 | 2017-05-17 |  |  |  | 2023-05-17
Aircraft-10 | 533129-01-1 | RISER DUCT AND CABIN AIR OUTLET - INSTALL | FEAC | GR2 | 4 |  |  | 6 Y |  |  | 57603 | 28792 | 2017-05-17 |  |  |  | 2023-05-17
Aircraft-10 | 533130-01-1 | ANTI-COLLISION LIGHT - REMOVE | ABAC | GR4 | 1.5 |  |  | 12 Y | [8 empty] | 2024-03-24
Aircraft-10 | 533130-01-1 | ANTI-COLLISION LIGHT SKIN CUTOUT - DI | INSP | ESHS | 0.5 |  |  | 12 Y | [8 empty] | 2024-03-24
Aircraft-10 | 533130-01-1 | ANTI-COLLISION LIGHT - INSTALL | FEAC | GR4 | 2.5 |  |  | 12 Y | [8 empty] | 2024-03-24
Aircraft-10 | 533130-01-1 | ANTI-COLLISION LIGHT - OP/C | TEST | GR4 | 0.5 |  |  | 12 Y | [8 empty] | 2024-03-24
Aircraft-10 | 533131-01-1 | NECESSARY PROCEDURES TO INSP - REMOVE | ABAC | GR4 | 3 |  |  | 12 Y | [8 empty] | 2024-03-24
Aircraft-10 | 533131-01-1 | SKIN AROUND ADF-1 ANTENNA CUTOUT - DI | INSP | ESHS | 0.5 |  |  | 12 Y | [8 empty] | 2024-03-24
Aircraft-10 | 533131-01-1 | FINAL CONFIGURATION AFTER INSP - INSTALL | FEAC | GR4 | 4 |  |  | 12 Y | [8 empty] | 2024-03-24
Aircraft-10 | 533131-01-1 | ADF-1 ANTENNA - OP/C | TEST | GR4 | 0.5 |  |  | 12 Y | [8 empty] | 2024-03-24
Aircraft-10 | 533133-01-5 | CENTER FUSELAGE/EXT.SURFACE/FR35 TO 47-GVI | INSP | ESHS | 1 |  | 5000 |  |  |  | 57603 | 28792 | 2017-05-17 |  |  | 33792
Aircraft-10 | 533135-01-1 | SIDEWALL PANELS/AIR SUPPLY DUCTS - REMOVE | ABAC | GR2 | 2 |  |  | 12 Y |  |  | 36182 | 19505 | 2011-06-15 |  |  |  | 2023-06-15
Aircraft-10 | 533135-01-1 | FUSELAGE STRUCTURE / FR36 TO FR46 - GVI | INSP | GR2 | 2 |  |  | 12 Y |  |  | 36182 | 19505 | 2011-06-15 |  |  |  | 2023-06-15
Aircraft-10 | 533135-01-1 | TEMPORARY PROTECTION TO INSPECTION AREAS | LUB | GR2 | 0.1 |  |  | 12 Y |  |  | 36182 | 19505 | 2011-06-15 |  |  |  | 2023-06-15
Aircraft-10 | 533135-01-1 | TEMPORARY PROTECTION TO INSPECTION AREAS | LUB | MAP | 0.5 |  |  | 12 Y |  |  | 36182 | 19505 | 2011-06-15 |  |  |  | 2023-06-15
Aircraft-10 | 533135-01-1 | SIDEWALL PANELS/AIR SUPPLY DUCTS - INSTALL | FEAC | GR2 | 4.5 |  |  | 12 Y |  |  | 36182 | 19505 | 2011-06-15 |  |  |  | 2023-06-15
Aircraft-10 | 533136-01-1 | LEFT MAIN LANDING GEAR AND GEAR BAY - GVI | INSP | GR1 | 0.5 |  |  | 6 Y |  |  | 57603 | 28792 | 2017-05-17 |  |  |  | 2023-05-17
Aircraft-10 | 533136-01-1 | TEMPORARY PROTECTION TO INSPECTION AREAS | LUB | GR1 | 0.1 |  |  | 6 Y |  |  | 57603 | 28792 | 2017-05-17 |  |  |  | 2023-05-17
Aircraft-10 | 533136-01-1 | TEMPORARY PROTECTION TO INSPECTION AREAS | LUB | MAP | 1.4 |  |  | 6 Y |  |  | 57603 | 28792 | 2017-05-17 |  |  |  | 2023-05-17
Aircraft-10 | 533136-01-1 | RIGHT MAIN LANDING GEAR AND GEAR BAY - GVI | INSP | GR1 | 0.5 |  |  | 6 Y |  |  | 57603 | 28792 | 2017-05-17 |  |  |  | 2023-05-17
Aircraft-10 | 533136-01-1 | TEMPORARY PROTECTION TO INSPECTION AREAS | LUB | GR1 | 0.1 |  |  | 6 Y |  |  | 57603 | 28792 | 2017-05-17 |  |  |  | 2023-05-17
Aircraft-10 | 533136-01-1 | TEMPORARY PROTECTION TO INSPECTION AREAS | LUB | MAP | 1.4 |  |  | 6 Y |  |  | 57603 | 28792 | 2017-05-17 |  |  |  | 2023-05-17
Aircraft-10 | 533138-01-1 | NECESSARY PROCEDURES TO INSP. | ABAC | ICH | 1 | 34900 | 17400 | [7 empty] | 80000 | 40000
Aircraft-10 | 533138-01-1 | CNTR FUSELAGE/LONGITUD.LAP JOINT/FR 42 -DI | INSP | GR2 | 0.5 | 34900 | 17400 | [7 empty] | 80000 | 40000
Aircraft-10 | 533138-01-1 | FINAL CONFIGURATION AFTER INSP. | FEAC | ICH | 2 | 34900 | 17400 | [7 empty] | 80000 | 40000
Aircraft-10 | 533139-01-1 | COVE LIGHT PANELS/RISER DUCTS - REMOVE | ABAC | GR2 | 3 | 14900 | 7400 |  |  |  | 57603 | 28792 | 2017-05-17 |  | 72503 | 36192
Aircraft-10 | 533139-01-1 | FRAME FLANGES AND BEAM FLANGE - DI | INSP | GR2 | 3.5 | 14900 | 7400 |  |  |  | 57603 | 28792 | 2017-05-17 |  | 72503 | 36192
Aircraft-10 | 533139-01-1 | COVE LIGHT PANELS/RISER DUCTS - INSTALL | FEAC | GR2 | 4.5 | 14900 | 7400 |  |  |  | 57603 | 28792 | 2017-05-17 |  | 72503 | 36192
Aircraft-10 | 533140-01-8 | NECESSARY PROCEDURES TO INSP. | ABAC | ESHS | 0.5 | 14400 | 7200 | [7 empty] | 80700 | 40300
Aircraft-10 | 533140-01-8 | SPLICE PLATE AT FR 47 - DI | INSP | ESHS | 0.5 | 14400 | 7200 | [7 empty] | 80700 | 40300
Aircraft-10 | 533140-01-8 | SPLICE PLATE AT FR 47 - NDT | INSP | NDT | 2.5 | 14400 | 7200 | [7 empty] | 80700 | 40300
Aircraft-10 | 533140-01-8 | FINAL CONFIGURATION AFTER INSP. | FEAC | ESHS | 1 | 14400 | 7200 | [7 empty] | 80700 | 40300
Aircraft-10 | 533141-01-1 | FUSELAGE SKIN EXTERNAL SURFACE - DI | INSP | ESHS | 0.5 | 19600 | 9800 | [7 empty] | 77200 | 38600
Aircraft-10 | 533143-01-1 | LEFT SIDE BOX BEAM/FR 46 ATTACHMENT - DI | INSP | GR1 | 1 | 21200 | 10600 | [7 empty] | 80000 | 40000
Aircraft-10 | 533143-01-1 | RIGHT SIDE BOX BEAM/FR 46 ATTACHMENT - DI | INSP | GR1 | 1 | 21200 | 10600 | [7 empty] | 80000 | 40000
Aircraft-10 | 533151-01-1 | KEELBEAM BOX FROM FR 35 TO FR 47 - DI | INSP | GR2 | 2.5 |  |  | 6 Y |  |  | 57603 | 28792 | 2017-04-08 |  |  |  | 2023-04-08
Aircraft-10 | 533151-01-1 | TEMPORARY PROTECTION TO INSPECTION AREAS | LUB | GR2 | 0.1 |  |  | 6 Y |  |  | 57603 | 28792 | 2017-04-08 |  |  |  | 2023-04-08
Aircraft-10 | 533151-01-1 | TEMPORARY PROTECTION TO INSPECTION AREAS | LUB | MAP | 0.5 |  |  | 6 Y |  |  | 57603 | 28792 | 2017-04-08 |  |  |  | 2023-04-08
Aircraft-10 | 533152-01-7 | POTABLE WATER TANK - REMOVE | ABAC | GR2 | 2.5 |  |  | 6 Y |  |  | 57603 | 28792 | 2017-05-17 |  |  |  | 2023-05-17
Aircraft-10 | 533152-01-7 | RECIRCULATION FILTER - REMOVE | ABAC | GR2 | 1 |  |  | 6 Y |  |  | 57603 | 28792 | 2017-05-17 |  |  |  | 2023-05-17
Aircraft-10 | 533152-01-7 | MIXER UNIT - REMOVE | ABAC | GR2 | 3.5 |  |  | 6 Y |  |  | 57603 | 28792 | 2017-05-17 |  |  |  | 2023-05-17
Aircraft-10 | 533152-01-7 | PRES. BULKHEAD/ZONES 137 AND 138 - DI | INSP | GR2 | 5.5 |  |  | 6 Y |  |  | 57603 | 28792 | 2017-05-17 |  |  |  | 2023-05-17
Aircraft-10 | 533152-01-7 | TEMPORARY PROTECTION TO INSPECTION AREAS | LUB | GR2 | 0.1 |  |  | 6 Y |  |  | 57603 | 28792 | 2017-05-17 |  |  |  | 2023-05-17
Aircraft-10 | 533152-01-7 | TEMPORARY PROTECTION TO INSPECTION AREAS | LUB | MAP | 0.5 |  |  | 6 Y |  |  | 57603 | 28792 | 2017-05-17 |  |  |  | 2023-05-17
Aircraft-10 | 533152-01-7 | MIXER UNIT - INSTALL | FEAC | GR2 | 6 |  |  | 6 Y |  |  | 57603 | 28792 | 2017-05-17 |  |  |  | 2023-05-17
Aircraft-10 | 533152-01-7 | RECIRCULATION FILTER - INSTALL | FEAC | GR2 | 1 |  |  | 6 Y |  |  | 57603 | 28792 | 2017-05-17 |  |  |  | 2023-05-17
Aircraft-10 | 533152-01-7 | POTABLE WATER TANK - INSTALL | FEAC | GR2 | 6 |  |  | 6 Y |  |  | 57603 | 28792 | 2017-05-17 |  |  |  | 2023-05-17
Aircraft-10 | 533153-02-1 | PRESSURE BULKHEAD/FR 35/AFT FACE-LOWER-GVI | INSP | GR2 | 0.5 |  |  | 6 Y |  |  | 57603 | 28792 | 2017-05-17 |  |  |  | 2023-05-17
Aircraft-10 | 533153-02-1 | TEMPORARY PROTECTION TO INSPECTION AREAS | LUB | GR2 | 0.1 |  |  | 6 Y |  |  | 57603 | 28792 | 2017-05-17 |  |  |  | 2023-05-17
Aircraft-10 | 533153-02-1 | TEMPORARY PROTECTION TO INSPECTION AREAS | LUB | MAP | 0.5 |  |  | 6 Y |  |  | 57603 | 28792 | 2017-05-17 |  |  |  | 2023-05-17
Aircraft-10 | 533154-01-1 | LEFT MLG DOOR ACTUATOR FITTINGS - DI | INSP | GR1 | 1 |  |  | 6 Y |  |  | 57603 | 28792 | 2017-05-17 |  |  |  | 2023-05-17
Aircraft-10 | 533154-01-1 | TEMPORARY PROTECTION TO INSPECTION AREAS | LUB | GR1 | 0.1 |  |  | 6 Y |  |  | 57603 | 28792 | 2017-05-17 |  |  |  | 2023-05-17
Aircraft-10 | 533154-01-1 | TEMPORARY PROTECTION TO INSPECTION AREAS | LUB | MAP | 1.4 |  |  | 6 Y |  |  | 57603 | 28792 | 2017-05-17 |  |  |  | 2023-05-17
Aircraft-10 | 533154-01-1 | RIGHT MLG DOOR ACTUATOR FITTINGS - DI | INSP | GR1 | 1 |  |  | 6 Y |  |  | 57603 | 28792 | 2017-05-17 |  |  |  | 2023-05-17
Aircraft-10 | 533154-01-1 | TEMPORARY PROTECTION TO INSPECTION AREAS | LUB | GR1 | 0.1 |  |  | 6 Y |  |  | 57603 | 28792 | 2017-05-17 |  |  |  | 2023-05-17
Aircraft-10 | 533154-01-1 | TEMPORARY PROTECTION TO INSPECTION AREAS | LUB | MAP | 1.4 |  |  | 6 Y |  |  | 57603 | 28792 | 2017-05-17 |  |  |  | 2023-05-17
Aircraft-10 | 533180-01-1 | NECESSARY PROCEDURES TO INSP. | ABAC | GR2 | 3 | 12200 | 6100 | [7 empty] | 96300 | 48100
Aircraft-10 | 533180-01-1 | UPPER SURFACE/PRESSURE DECK MEMBRANES -NDT | INSP | NDT | 1.5 | 12200 | 6100 | [7 empty] | 96300 | 48100
Aircraft-10 | 533180-01-1 | FINAL CONFIGURATION AFTER INSP. | FEAC | GR2 | 4 | 12200 | 6100 | [7 empty] | 96300 | 48100
Aircraft-10 | 533181-01-1 | NECESSARY PROCEDURES TO INSP. | ABAC | GR2 | 2 | 25100 | 12500 | [7 empty] | 97100 | 48500
Aircraft-10 | 533181-01-1 | CENTER FUSELAGE/LONGITUD.BEAMS FLANGES-NDT | INSP | NDT | 0.5 | 25100 | 12500 | [7 empty] | 97100 | 48500
Aircraft-10 | 533181-01-1 | FINAL CONFIGURATION AFTER INSP. | FEAC | GR2 | 3 | 25100 | 12500 | [7 empty] | 97100 | 48500
Aircraft-10 | 533182-01-1 | NECESSARY PROCEDURES TO INSP. | ABAC | GR2 | 1.5 | 40000 | 20000 | [7 empty] | 96000 | 48000
Aircraft-10 | 533182-01-1 | CENTER FUSELAGE//CONNECTION PLATES/FR43-DI | INSP | GR2 | 1 | 40000 | 20000 | [7 empty] | 96000 | 48000
Aircraft-10 | 533182-01-1 | FINAL CONFIGURATION AFTER INSP. | FEAC | GR2 | 2 | 40000 | 20000 | [7 empty] | 96000 | 48000
Aircraft-10 | 533185-01-2 | NECESSARY PROCEDURES TO INSP. | ABAC | GR2 | 4 | 62500 | 31200 | [7 empty] | 96000 | 48000
Aircraft-10 | 533185-01-2 | PRESSURE DECK MEMBRANE/CENTER WING BOX-NDT | INSP | NDT | 1 | 62500 | 31200 | [7 empty] | 96000 | 48000
Aircraft-10 | 533185-01-2 | FINAL CONFIGURATION AFTER INSP. | FEAC | GR2 | 5 | 62500 | 31200 | [7 empty] | 96000 | 48000
Aircraft-10 | 533186-01-1 | NECESSARY PROCEDURES TO INSP. | ABAC | GR2 | 1.5 | 30000 | 15000 | [7 empty] | 80000 | 40000
Aircraft-10 | 533186-01-1 | FR35/FWD FACE TO PRES.BULKHEAD ATTACH.-DI | INSP | ESHS | 1 | 30000 | 15000 | [7 empty] | 80000 | 40000
Aircraft-10 | 533186-01-1 | FR35/FWD FACE TO PRES.BULKHEAD ATTACH.-NDT | INSP | NDT | 0.5 | 30000 | 15000 | [7 empty] | 80000 | 40000
Aircraft-10 | 533186-01-1 | FINAL CONFIGURATION AFTER INSP. | FEAC | GR2 | 3 | 30000 | 15000 | [7 empty] | 80000 | 40000
Aircraft-10 | 533188-01-1 | PRESSURE BULKHEAD/AFT FACE/LOWER PART - DI | INSP | GR2 | 0.5 |  | 8400 |  |  |  | 57603 | 28792 | 2017-05-17 |  |  | 37192
Aircraft-10 | 533189-01-1 | NECESSARY PROCEDURES TO INSP. | ABAC | GR2 | 5 | 43000 | 21500 |  |  |  | 50215 | 25600 | 2015-03-09 |  | 93215 | 47100
Aircraft-10 | 533189-01-1 | ANGLE FITTING ATTACH/FR 36 AT STR 30 - NDT | INSP | NDT | 0.5 | 43000 | 21500 |  |  |  | 50215 | 25600 | 2015-03-09 |  | 93215 | 47100
Aircraft-10 | 533189-01-1 | FINAL CONFIGURATION AFTER INSP. | FEAC | GR2 | 7 | 43000 | 21500 |  |  |  | 50215 | 25600 | 2015-03-09 |  | 93215 | 47100
Aircraft-10 | 533191-01-1 | NECESSARY PROCEDURES TO INSP. | ABAC | GR2 | 3 | 13400 | 6700 | [7 empty] | 80700 | 40300
Aircraft-10 | 533191-01-1 | MAIN STRUCTURE FRAME 47/STR 10 - NDT | INSP | NDT | 2 | 13400 | 6700 | [7 empty] | 80700 | 40300
Aircraft-10 | 533191-01-1 | FINAL CONFIGURATION AFTER INSP. | FEAC | GR2 | 4 | 13400 | 6700 | [7 empty] | 80700 | 40300
Aircraft-10 | 533900-01-1 | RUBBER FLAP DRAIN VALVE HOLES - OP/C | TEST | GR2 | 0.5 |  |  | 36 M |  |  | 57603 | 28792 | 2017-05-17 |  |  |  | 2020-05-17
Aircraft-10 | 534103-01-1 | LEFT CABIN WINDOW FORGINGS - DI | INSP | ESHS | 2
Aircraft-10 | 534103-01-1 | RIGHT CABIN WINDOW FORGINGS - DI | INSP | ESHS | 2
Aircraft-10 | 534106-01-1 | FRAME SPLICES AND ADJACENT AREA - DI | INSP | GR2 | 0.5 | 25800 | 12900 | [7 empty] | 102700 | 51300
Aircraft-10 | 534107-01-1 | AFT AND BULK CARGO FLOOR PANELS - REMOVE | ABAC | GR2 | 8.5 |  |  | 6 Y |  |  | 57603 | 28792 | 2017-05-17 |  |  |  | 2023-05-17
Aircraft-10 | 534107-01-1 | FUSELAGE INTERNAL STRUCTURE - DI | INSP | GR2 | 9.5 |  |  | 6 Y |  |  | 57603 | 28792 | 2017-05-17 |  |  |  | 2023-05-17
Aircraft-10 | 534107-01-1 | TEMPORARY PROTECTION TO INSPECTION AREAS | LUB | GR2 | 0.1 |  |  | 6 Y |  |  | 57603 | 28792 | 2017-05-17 |  |  |  | 2023-05-17
Aircraft-10 | 534107-01-1 | TEMPORARY PROTECTION TO INSPECTION AREAS | LUB | MAP | 0.5 |  |  | 6 Y |  |  | 57603 | 28792 | 2017-05-17 |  |  |  | 2023-05-17
Aircraft-10 | 534107-01-1 | AFT AND BULK CARGO FLOOR PANELS - INSTALL | FEAC | GR2 | 14.5 |  |  | 6 Y |  |  | 57603 | 28792 | 2017-05-17 |  |  |  | 2023-05-17
Aircraft-10 | 534108-01-2 | FUSELAGE EXTERNAL SURFACE - GVI | INSP | ESHS | 0.5 |  | 3000 |  | A-CHECK |  | 58918 | 29406 | 2017-09-18 |  |  | 32406
Aircraft-10 | 534111-01-1 | NECESSARY PROCEDURES TO INSP. | ABAC | GR4 | 0.5 |  |  | 12 Y | [8 empty] | 2024-03-24
Aircraft-10 | 534111-01-1 | MAIN STRUCT/FR47 THRU 70/ADF-2 ANTENNA -DI | INSP | ESHS | 0.5 |  |  | 12 Y | [8 empty] | 2024-03-24
Aircraft-10 | 534111-01-1 | FINAL CONFIGURATION AFTER INSP. | FEAC | GR4 | 0.5 |  |  | 12 Y | [8 empty] | 2024-03-24
Aircraft-10 | 534112-01-1 | VHF -3 ANTENNA - REMOVE | ABAC | GR4 | 0.5 |  |  | 12 Y | [8 empty] | 2024-03-24
Aircraft-10 | 534112-01-1 | VHF -3 ANTENNA CUTOUT - DI | INSP | ESHS | 0.5 |  |  | 12 Y | [8 empty] | 2024-03-24
Aircraft-10 | 534112-01-1 | VHF -3 ANTENNA - INSTALL | FEAC | GR4 | 0.5 |  |  | 12 Y | [8 empty] | 2024-03-24
Aircraft-10 | 534112-01-1 | VHF-3 ANTENNA - OP/C | TEST | GR4 | 0.5 |  |  | 12 Y | [8 empty] | 2024-03-24
Aircraft-10 | 534118-01-4 | REAR FUSELAGE/EXTERNAL SURFACE/STRG 23-GVI | INSP | ESHS | 0.5 |  | 3000 |  | A-CHECK |  | 57603 | 28792 | 2017-05-17 |  |  | 31792
Aircraft-10 | 534121-01-1 | NECESSARY PROCEDURES TO INSP. | ABAC | GR2 | 0.5
Aircraft-10 | 534121-01-1 | FRAME 64/CIRCUNFERENTIAL SKIN - DI | INSP | GR2 | 0.5
Aircraft-10 | 534121-01-1 | FRAME 64/CIRCUNFERENTIAL SKIN - NDT | INSP | NDT | 0.5
Aircraft-10 | 534121-01-1 | FINAL CONFIGURATION AFTER INSP. | FEAC | NDT | 0.5
Aircraft-10 | 534123-01-3 | NECESSARY PROCEDURES TO INSP. | ABAC | ESHS | 2
Aircraft-10 | 534123-01-3 | NECESSARY PROCEDURES TO INSP. | ABAC | ICH | 2
Aircraft-10 | 534123-01-3 | REAR FUSELAGE/INT.STRUCT/FR66 AND FR68-NDT | INSP | NDT | 1
Aircraft-10 | 534123-01-3 | FINAL CONFIGURATION AFTER INSP. | FEAC | ESHS | 3
Aircraft-10 | 534123-01-3 | FINAL CONFIGURATION AFTER INSP. | FEAC | ICH | 3
Aircraft-10 | 534124-01-3 | NECESSARY PROCEDURES TO INSP. | ABAC | ICH | 1.5 |  | 7500 | [8 empty] | 32700
Aircraft-10 | 534124-01-3 | REAR FSLG/AFT PASSENG/CREW DOOR CUTOUT-NDT | INSP | NDT | 0.5 |  | 7500 | [8 empty] | 32700
Aircraft-10 | 534124-01-3 | FINAL CONFIGURATION AFTER INSP. | FEAC | ICH | 2 |  | 7500 | [8 empty] | 32700
Aircraft-10 | 534125-01-3 | REAR FUSELAG/EXT.SURF/WATER SERV.PANEL-NDT | INSP | NDT | 0.5 |  | 3200 | [8 empty] | 36100
Aircraft-10 | 534126-01-3 | REAR FUSELAG/EXT.SURF/WASTE SERV.PANEL-NDT | INSP | NDT | 0.5 |  | 2300 |  | A-CHECK |  | 62353 | 30929 | 2018-08-14 |  |  | 33229
Aircraft-10 | 534127-01-3 | NECESSARY PROCEDURES TO INSP. | ABAC | ICH | 1.5 |  | 5800 |  |  |  | 57603 | 28792 | 2017-05-17 |  |  | 34592
Aircraft-10 | 534127-01-3 | REAR FUSELAGE/LATERAL FRAME 68 JOINT - NDT | INSP | NDT | 0.5 |  | 5800 |  |  |  | 57603 | 28792 | 2017-05-17 |  |  | 34592
Aircraft-10 | 534127-01-3 | FINAL CONFIGURATION AFTER INSP. | FEAC | ICH | 2 |  | 5800 |  |  |  | 57603 | 28792 | 2017-05-17 |  |  | 34592
Aircraft-10 | 534128-01-6 | MAIN STRUCT.FR47 THRU 70 SYST/EXT.SURF.-DI | INSP | ESHS | 0.5
Aircraft-10 | 534131-01-1 | SKIN AROUND LEFT AFT PAX DOOR CUTOUT - GVI | INSP | ESHS | 1 |  | 41400 |  |  |  | 43704 | 22784 | 2013-06-14 |  |  | 64184
Aircraft-10 | 534131-01-1 | SKIN AROUND RGHT AFT PAX DOOR CUTOUT - GVI | INSP | ESHS | 1 |  | 41400 |  |  |  | 43704 | 22784 | 2013-06-14 |  |  | 64184
Aircraft-10 | 534132-01-4 | AFT PAX/CREW DOOR CUTOUT UPR CORNER - DI | INSP | GR2 | 1 |  | 10300 |  |  |  | 50215 | 25600 | 2015-03-09 |  |  | 35900
Aircraft-10 | 534134-01-1 | LEFT AFT PAX/CREW DOOR STOP FITTINGS - DI | INSP | GR2 | 1.5 |  |  | 12 Y |  |  | 36182 | 19505 | 2011-06-15 |  |  |  | 2023-06-15
Aircraft-10 | 534134-01-1 | RIGHT AFT PAX/CREW DOOR STOP FITTINGS - DI | INSP | GR2 | 1.5 |  |  | 12 Y |  |  | 36182 | 19505 | 2011-06-15 |  |  |  | 2023-06-15
Aircraft-10 | 534135-01-4 | EQUIPMENT AND FURNISHING - REMOVE | ABAC | ICH | 6.5 |  |  | 6 Y |  |  | 57603 | 28792 | 2017-05-17 |  |  |  | 2023-05-17
Aircraft-10 | 534135-01-4 | LEFT AFT PAX/CREW DOOR CUTOUT - DI | INSP | GR2 | 1 |  |  | 6 Y |  |  | 57603 | 28792 | 2017-05-17 |  |  |  | 2023-05-17
Aircraft-10 | 534135-01-4 | TEMPORARY PROTECTION TO INSPECTION AREAS | LUB | GR2 | 0.1 |  |  | 6 Y |  |  | 57603 | 28792 | 2017-05-17 |  |  |  | 2023-05-17
Aircraft-10 | 534135-01-4 | TEMPORARY PROTECTION TO INSPECTION AREAS | LUB | MAP | 0.5 |  |  | 6 Y |  |  | 57603 | 28792 | 2017-05-17 |  |  |  | 2023-05-17
Aircraft-10 | 534135-01-4 | EQUIPAMENT AND FURNISHING - INSTALL | FEAC | ICH | 3 |  |  | 6 Y |  |  | 57603 | 28792 | 2017-05-17 |  |  |  | 2023-05-17
Aircraft-10 | 534135-01-4 | EQUIPMENT AND FURNISHING - REMOVE | ABAC | ICH | 6.5 |  |  | 6 Y |  |  | 57603 | 28792 | 2017-05-17 |  |  |  | 2023-05-17
Aircraft-10 | 534135-01-4 | RIGHT AFT PAX/CREW DOOR CUTOUT - DI | INSP | GR2 | 1 |  |  | 6 Y |  |  | 57603 | 28792 | 2017-05-17 |  |  |  | 2023-05-17
Aircraft-10 | 534135-01-4 | TEMPORARY PROTECTION TO INSPECTION AREAS | LUB | GR2 | 0.1 |  |  | 6 Y |  |  | 57603 | 28792 | 2017-05-17 |  |  |  | 2023-05-17
Aircraft-10 | 534135-01-4 | TEMPORARY PROTECTION TO INSPECTION AREAS | LUB | MAP | 0.5 |  |  | 6 Y |  |  | 57603 | 28792 | 2017-05-17 |  |  |  | 2023-05-17
Aircraft-10 | 534135-01-4 | EQUIPAMENT AND FURNISHING - INSTALL | FEAC | ICH | 3 |  |  | 6 Y |  |  | 57603 | 28792 | 2017-05-17 |  |  |  | 2023-05-17
Aircraft-10 | 534136-01-1 | AFT PASSENGER/CREW DOOR CUTOUTS - DI | INSP | GR2 | 5 |  |  | 12 Y |  |  | 36182 | 19505 | 2011-06-15 |  |  |  | 2023-06-15
Aircraft-10 | 534136-01-1 | AFT PAX/CREW DOOR/SCUFF-PLATES - INSTALL | FEAC | GR2 | 5 |  |  | 12 Y |  |  | 36182 | 19505 | 2011-06-15 |  |  |  | 2023-06-15
Aircraft-10 | 534140-01-8 | SKIN AROUND OUTFLOW VALVE CUTOUT - GVI | INSP | ESHS | 0.5 |  | 8600 |  |  |  | 50215 | 25600 | 2015-03-09 |  |  | 34200
Aircraft-10 | 534141-01-5 | FUSELAGE/AROUND WATER SERVICE PANEL - DI | INSP | ESHS | 0.5 |  | 13500 | [8 empty] | 42800
Aircraft-10 | 534142-01-9 | MAIN STRUCUT/FSLG/AROUND OUTFLOW VALVE- DI | INSP | ESHS | 0.5 |  | 13700 | [8 empty] | 35400
Aircraft-10 | 534143-01-3 | NECESSARY_PROCEDURES TO INSP. - REMOVE | ABAC | GR2 | 1.5 |  |  | 6 Y |  |  | 57603 | 28792 | 2017-05-17 |  |  |  | 2023-05-17
Aircraft-10 | 534143-01-3 | NECESSARY_PROCEDURES TO INSP. - REMOVE | ABAC | ICH | 2.5 |  |  | 6 Y |  |  | 57603 | 28792 | 2017-05-17 |  |  |  | 2023-05-17
Aircraft-10 | 534143-01-3 | MAIN STRUCT.FR47 THRU 70/AFT PASSENGER -DI | INSP | GR2 | 1.5 |  |  | 6 Y |  |  | 57603 | 28792 | 2017-05-17 |  |  |  | 2023-05-17
Aircraft-10 | 534143-01-3 | TEMPORARY PROTECTION TO INSPECTION AREAS | LUB | GR2 | 0.1 |  |  | 6 Y |  |  | 57603 | 28792 | 2017-05-17 |  |  |  | 2023-05-17
Aircraft-10 | 534143-01-3 | TEMPORARY PROTECTION TO INSPECTION AREAS | LUB | MAP | 0.5 |  |  | 6 Y |  |  | 57603 | 28792 | 2017-05-17 |  |  |  | 2023-05-17
Aircraft-10 | 534143-01-3 | FINAL CONFIGURATION AFTER INSP. - INSTALL | FEAC | GR2 | 2.5 |  |  | 6 Y |  |  | 57603 | 28792 | 2017-05-17 |  |  |  | 2023-05-17
Aircraft-10 | 534143-01-3 | FINAL CONFIGURATION AFTER INSP. - INSTALL | FEAC | ICH | 4 |  |  | 6 Y |  |  | 57603 | 28792 | 2017-05-17 |  |  |  | 2023-05-17
Aircraft-10 | 534144-01-1 | FUSELAGE INTERNAL STRUCTURE, 171/172 - DI | INSP | GR2 | 1.5 |  |  | 6 Y |  |  | 57603 | 28792 | 2017-05-17 |  |  |  | 2023-05-17
Aircraft-10 | 534144-01-1 | TEMPORARY PROTECTION TO INSPECTION AREAS | LUB | GR2 | 0.1 |  |  | 6 Y |  |  | 57603 | 28792 | 2017-05-17 |  |  |  | 2023-05-17
Aircraft-10 | 534144-01-1 | TEMPORARY PROTECTION TO INSPECTION AREAS | LUB | MAP | 0.5 |  |  | 6 Y |  |  | 57603 | 28792 | 2017-05-17 |  |  |  | 2023-05-17
Aircraft-10 | 534146-01-1 | AFT CABIN FLOOR PANELS - REMOVE | ABAC | GR2 | 4.5 |  |  | 12 Y |  |  | 36182 | 19505 | 2011-06-15 |  |  |  | 2023-06-15
Aircraft-10 | 534146-01-1 | CABIN FLOOR STRUCTURE - GVI | INSP | GR2 | 1.5 |  |  | 12 Y |  |  | 36182 | 19505 | 2011-06-15 |  |  |  | 2023-06-15
Aircraft-10 | 534146-01-1 | TEMPORARY PROTECTION TO INSPECTION AREAS | LUB | GR2 | 0.1 |  |  | 12 Y |  |  | 36182 | 19505 | 2011-06-15 |  |  |  | 2023-06-15
Aircraft-10 | 534146-01-1 | TEMPORARY PROTECTION TO INSPECTION AREAS | LUB | MAP | 0.5 |  |  | 12 Y |  |  | 36182 | 19505 | 2011-06-15 |  |  |  | 2023-06-15
Aircraft-10 | 534146-01-1 | AFT CABIN FLOOR PANELS - INSTALL | FEAC | GR2 | 6.5 |  |  | 12 Y |  |  | 36182 | 19505 | 2011-06-15 |  |  |  | 2023-06-15
Aircraft-10 | 534147-01-1 | LAVATORYS D/E AND AFT GALLEY G5 - REMOVE | ABAC | GR2 | 34.5 |  |  | 6 Y |  |  | 57603 | 28792 | 2017-05-17 |  |  |  | 2023-05-17
Aircraft-10 | 534147-01-1 | AFT PAX CABIN FLOOR PANELS - REMOVE | ABAC | GR2 | 6 |  |  | 6 Y |  |  | 57603 | 28792 | 2017-05-17 |  |  |  | 2023-05-17
Aircraft-10 | 534147-01-1 | CABIN FLOOR STUCTURE - DI | INSP | GR2 | 4 |  |  | 6 Y |  |  | 57603 | 28792 | 2017-05-17 |  |  |  | 2023-05-17
Aircraft-10 | 534147-01-1 | TEMPORARY PROTECTION TO INSPECTION AREAS | LUB | GR2 | 0.1 |  |  | 6 Y |  |  | 57603 | 28792 | 2017-05-17 |  |  |  | 2023-05-17
Aircraft-10 | 534147-01-1 | TEMPORARY PROTECTION TO INSPECTION AREAS | LUB | MAP | 0.5 |  |  | 6 Y |  |  | 57603 | 28792 | 2017-05-17 |  |  |  | 2023-05-17
Aircraft-10 | 534147-01-1 | AFT PAX CABIN FLOOR PANELS - INSTALL | FEAC | GR2 | 14 |  |  | 6 Y |  |  | 57603 | 28792 | 2017-05-17 |  |  |  | 2023-05-17
Aircraft-10 | 534147-01-1 | LAVATORYS D/E AND AFT GALLEY - INSTALL | FEAC | GR2 | 36 |  |  | 6 Y |  |  | 57603 | 28792 | 2017-05-17 |  |  |  | 2023-05-17
Aircraft-10 | 534147-01-1 | LAV. D/E AND AFT GALLEY G5 (WIRING) - REM | ABAC | GR4 | 1.5 |  |  | 6 Y |  |  | 57603 | 28792 | 2017-05-17 |  |  |  | 2023-05-17
Aircraft-10 | 534147-01-1 | LAV. D/E AND AFT GALLEY G5 (WIRING) - INST | FEAC | GR4 | 3 |  |  | 6 Y |  |  | 57603 | 28792 | 2017-05-17 |  |  |  | 2023-05-17
Aircraft-10 | 534148-01-1 | FAIRINGS ACCESS PANELS - REMOVE | ABAC | GR2 | 15 |  |  | 6 Y |  |  | 57603 | 28792 | 2017-05-17 |  |  |  | 2023-05-17
Aircraft-10 | 534148-01-1 | FUSELAGE EXTERNAL SURFACE - GVI | INSP | ESHS | 1.5 |  |  | 6 Y |  |  | 57603 | 28792 | 2017-05-17 |  |  |  | 2023-05-17
Aircraft-10 | 534148-01-1 | TEMPORARY PROTECTION TO INSPECTION AREAS | LUB | GR2 | 0.1 |  |  | 6 Y |  |  | 57603 | 28792 | 2017-05-17 |  |  |  | 2023-05-17
Aircraft-10 | 534148-01-1 | TEMPORARY PROTECTION TO INSPECTION AREAS | LUB | MAP | 0.5 |  |  | 6 Y |  |  | 57603 | 28792 | 2017-05-17 |  |  |  | 2023-05-17
Aircraft-10 | 534148-01-1 | FAIRINGS ACCESS PANELS - INSTALL | FEAC | GR2 | 23.5 |  |  | 6 Y |  |  | 57603 | 28792 | 2017-05-17 |  |  |  | 2023-05-17
Aircraft-10 | 534150-01-1 | FUSELAGE INTERNAL STRUCTURE - DI | INSP | GR2 | 4 |  |  | 6 Y |  |  | 57603 | 28792 | 2017-05-17 |  |  |  | 2023-05-17
Aircraft-10 | 534150-01-1 | TEMPORARY PROTECTION TO INSPECTION AREAS | LUB | GR2 | 0.1 |  |  | 6 Y |  |  | 57603 | 28792 | 2017-05-17 |  |  |  | 2023-05-17
Aircraft-10 | 534150-01-1 | TEMPORARY PROTECTION TO INSPECTION AREAS | LUB | MAP | 0.5 |  |  | 6 Y |  |  | 57603 | 28792 | 2017-05-17 |  |  |  | 2023-05-17
Aircraft-10 | 534152-01-2 | FUSELAGE INTERNAL STRUCTURE - DI | INSP | GR2 | 1.5 |  |  | 12 Y | [8 empty] | 2024-03-24
Aircraft-10 | 534153-01-2 | AFT CARGO DOOR HINGE FITTINGS - DI | INSP | GR2 | 1.5 |  |  | 12 Y | [8 empty] | 2024-03-24
Aircraft-10 | 534153-01-2 | TEMPORARY PROTECTION TO INSPECTION AREAS | LUB | GR2 | 0.1 |  |  | 12 Y | [8 empty] | 2024-03-24
Aircraft-10 | 534153-01-2 | TEMPORARY PROTECTION TO INSPECTION AREAS | LUB | MAP | 0.5 |  |  | 12 Y | [8 empty] | 2024-03-24
Aircraft-10 | 534154-01-1 | NECESSARY PROCEDURES TO INSP. | ABAC | ESHS | 1 | 77200 | 38600 | [7 empty] | 96000 | 48000
Aircraft-10 | 534154-01-1 | NECESSARY PROCEDURES TO INSP. | ABAC | GR2 | 1.5 | 77200 | 38600 | [7 empty] | 96000 | 48000
Aircraft-10 | 534154-01-1 | NECESSARY PROCEDURES TO INSP. | ABAC | ICH | 3 | 77200 | 38600 | [7 empty] | 96000 | 48000
Aircraft-10 | 534154-01-1 | REAR FUSLAGE/AREA UNDER AFT CARGO DOOR-DI | INSP | GR2 | 0.5 | 77200 | 38600 | [7 empty] | 96000 | 48000
Aircraft-10 | 534154-01-1 | REAR FUSLAGE/AREA UNDER AFT CARGO DOOR-NDT | INSP | NDT | 0.5 | 77200 | 38600 | [7 empty] | 96000 | 48000
Aircraft-10 | 534154-01-1 | FINAL CONFIGURATION AFTER INSP. | FEAC | ESHS | 1 | 77200 | 38600 | [7 empty] | 96000 | 48000
Aircraft-10 | 534154-01-1 | FINAL CONFIGURATION AFTER INSP. | FEAC | GR2 | 1.5 | 77200 | 38600 | [7 empty] | 96000 | 48000
Aircraft-10 | 534154-01-1 | FINAL CONFIGURATION AFTER INSP. | FEAC | ICH | 4 | 77200 | 38600 | [7 empty] | 96000 | 48000
Aircraft-10 | 534155-01-2 | AFT CARGO DOOR ECCENTRIC BOLTS - DI | INSP | GR2 | 2 |  |  | 12 Y | [8 empty] | 2024-03-24
Aircraft-10 | 534156-01-1 | AFT CARGO DOOR LOCK FITTINGS - DI | INSP | GR2 | 2.5
Aircraft-10 | 534157-01-4 | AFT CRG DOOR LOCK FITTINGS - GVI | INSP | GR2 | 0.5 | 27600 | 13800 | 6 Y |  |  | 57603 | 28792 | 2017-05-17 |  | 85203 | 42592 | 2023-05-17
Aircraft-10 | 534157-01-4 | TEMPORARY PROTECTION TO INSPECTION AREAS | LUB | GR2 | 0.1 | 27600 | 13800 | 6 Y |  |  | 57603 | 28792 | 2017-05-17 |  | 85203 | 42592 | 2023-05-17
Aircraft-10 | 534157-01-4 | TEMPORARY PROTECTION TO INSPECTION AREAS | LUB | MAP | 0.5 | 27600 | 13800 | 6 Y |  |  | 57603 | 28792 | 2017-05-17 |  | 85203 | 42592 | 2023-05-17
Aircraft-10 | 534159-01-1 | AFT CARGO DOOR CUTOUT - DI | INSP | ESHS | 1 | 26800 | 13400 |  |  |  | 57603 | 28792 | 2017-05-17 |  | 84403 | 42192
Aircraft-10 | 534160-01-3 | AFT CARGO DOOR CUTOUT - GVI | INSP | GR2 | 0.2 |  |  | 6 Y |  |  | 57603 | 28792 | 2017-05-17 |  |  |  | 2023-05-17
Aircraft-10 | 534160-01-3 | TEMPORARY PROTECTION TO INSPECTION AREAS | LUB | GR2 | 0.1 |  |  | 6 Y |  |  | 57603 | 28792 | 2017-05-17 |  |  |  | 2023-05-17
Aircraft-10 | 534160-01-3 | TEMPORARY PROTECTION TO INSPECTION AREAS | LUB | MAP | 0.5 |  |  | 6 Y |  |  | 57603 | 28792 | 2017-05-17 |  |  |  | 2023-05-17
Aircraft-10 | 534163-01-1 | AFT CARGO DOOR ACTUAT.ATTACH.BRACKET - GVI | INSP | GR2 | 1 |  | 16700 |  |  |  | 57603 | 28792 | 2017-05-17 |  |  | 45492
Aircraft-10 | 534164-01-1 | BULK CARGO DOOR CUTOUT - DI | INSP | GR2 | 5 |  |  | 6 Y |  |  | 57603 | 28792 | 2017-05-17 |  |  |  | 2023-05-17
Aircraft-10 | 534164-01-1 | TEMPORARY PROTECTION TO INSPECTION AREAS | LUB | GR2 | 0.1 |  |  | 6 Y |  |  | 57603 | 28792 | 2017-05-17 |  |  |  | 2023-05-17
Aircraft-10 | 534164-01-1 | TEMPORARY PROTECTION TO INSPECTION AREAS | LUB | MAP | 0.5 |  |  | 6 Y |  |  | 57603 | 28792 | 2017-05-17 |  |  |  | 2023-05-17
Aircraft-10 | 534167-02-1 | BULK CARGO DOOR STOP FITTINGS - GVI | INSP | GR2 | 0.5 |  |  | 6 Y |  |  | 57603 | 28792 | 2017-05-17 |  |  |  | 2023-05-17
Aircraft-10 | 534167-02-1 | TEMPORARY PROTECTION TO INSPECTION AREAS | LUB | GR2 | 0.1 |  |  | 6 Y |  |  | 57603 | 28792 | 2017-05-17 |  |  |  | 2023-05-17
Aircraft-10 | 534167-02-1 | TEMPORARY PROTECTION TO INSPECTION AREAS | LUB | MAP | 0.5 |  |  | 6 Y |  |  | 57603 | 28792 | 2017-05-17 |  |  |  | 2023-05-17
Aircraft-10 | 534169-01-1 | NECESSARY PROCEDURES TO INSP - REMOVE | ABAC | GR2 | 1 |  |  | 12 Y | [8 empty] | 2024-03-24
Aircraft-10 | 534169-01-1 | MAIN STRUCT/FR 47 THRU 70/FUSELAGE SKIN-DI | INSP | GR2 | 0.5 |  |  | 12 Y | [8 empty] | 2024-03-24
Aircraft-10 | 534169-01-1 | FINAL CONFIGURATION AFTER INSP - INSTALL | FEAC | GR2 | 2 |  |  | 12 Y | [8 empty] | 2024-03-24
Aircraft-10 | 534171-01-2 | NECESSARY PROCEDURES TO INSP. | ABAC | ESHS | 1 | 39800 | 19900 |  |  |  | 31937 | 17574 | 2010-02-19 |  | 71737 | 37474
Aircraft-10 | 534171-01-2 | BULK CARGO DOOR CUTOUT - DI | INSP | ESHS | 1 | 39800 | 19900 |  |  |  | 31937 | 17574 | 2010-02-19 |  | 71737 | 37474
Aircraft-10 | 534171-01-2 | BULK CARGO DOOR CUTOUT - NDT | INSP | NDT | 2 | 39800 | 19900 |  |  |  | 31937 | 17574 | 2010-02-19 |  | 71737 | 37474
Aircraft-10 | 534171-01-2 | FINAL CONFIGURATION AFTER INSP. | FEAC | ESHS | 1 | 39800 | 19900 |  |  |  | 31937 | 17574 | 2010-02-19 |  | 71737 | 37474
Aircraft-10 | 534172-01-2 | BULK CARGO DOOR CUTOUT - GVI | INSP | GR2 | 0.5 | 27200 | 13600 | 6 Y |  |  | 57603 | 28792 | 2017-05-17 |  | 84803 | 42392 | 2023-05-17
Aircraft-10 | 534172-01-2 | TEMPORARY PROTECTION TO INSPECTION AREAS | LUB | GR2 | 0.1 | 27200 | 13600 | 6 Y |  |  | 57603 | 28792 | 2017-05-17 |  | 84803 | 42392 | 2023-05-17
Aircraft-10 | 534172-01-2 | TEMPORARY PROTECTION TO INSPECTION AREAS | LUB | MAP | 0.5 | 27200 | 13600 | 6 Y |  |  | 57603 | 28792 | 2017-05-17 |  | 84803 | 42392 | 2023-05-17
Aircraft-10 | 534185-01-2 | NECESSARY PROCEDURES TO INSP. | ABAC | ESHS | 2 |  | 30000 | [8 empty] | 40300
Aircraft-10 | 534185-01-2 | NECESSARY PROCEDURES TO INSP. | ABAC | GR2 | 0.5 |  | 30000 | [8 empty] | 40300
Aircraft-10 | 534185-01-2 | WASTE SERVICE PANEL CUTOUT - NDT. | INSP | NDT | 1 |  | 30000 | [8 empty] | 40300
Aircraft-10 | 534185-01-2 | FINAL CONFIGURATION AFTER INSP. | FEAC | ESHS | 2.5 |  | 30000 | [8 empty] | 40300
Aircraft-10 | 534185-01-2 | FINAL CONFIGURATION AFTER INSP. | FEAC | GR2 | 1 |  | 30000 | [8 empty] | 40300
Aircraft-10 | 534195-01-1 | NECESSARY PROCEDURES TO INSP. | ABAC | GR2 | 12 |  |  | 5 Y |  |  | 50215 | 25600 | 2015-03-09 |  |  |  | 2020-03-09
Aircraft-10 | 534195-01-1 | NECESSARY PROCEDURES TO INSP. | ABAC | ICH | 3.5 |  |  | 5 Y |  |  | 50215 | 25600 | 2015-03-09 |  |  |  | 2020-03-09
Aircraft-10 | 534195-01-1 | AFT UTILITY AREA FLOOR STRUCTURE - DI | INSP | GR2 | 4 |  |  | 5 Y |  |  | 50215 | 25600 | 2015-03-09 |  |  |  | 2020-03-09
Aircraft-10 | 534195-01-1 | TEMPORARY PROTECTION TO INSPECTION AREAS | LUB | GR2 | 0.5 |  |  | 5 Y |  |  | 50215 | 25600 | 2015-03-09 |  |  |  | 2020-03-09
Aircraft-10 | 534195-01-1 | TEMPORARY PROTECTION TO INSPECTION AREAS | LUB | MAP | 1 |  |  | 5 Y |  |  | 50215 | 25600 | 2015-03-09 |  |  |  | 2020-03-09
Aircraft-10 | 534195-01-1 | FINAL CONFIGURATION AFTER INSP. | FEAC | GR2 | 12 |  |  | 5 Y |  |  | 50215 | 25600 | 2015-03-09 |  |  |  | 2020-03-09
Aircraft-10 | 534195-01-1 | FINAL CONFIGURATION AFTER INSP. | FEAC | ICH | 3.5 |  |  | 5 Y |  |  | 50215 | 25600 | 2015-03-09 |  |  |  | 2020-03-09
Aircraft-10 | 535101-01-1 | REAR PRESS BULKHEAD/FUSELAGE STRUCT - DI | INSP | GR1 | 1.5 |  |  | 6 Y |  |  | 57603 | 28792 | 2017-05-17 |  |  |  | 2023-05-17
Aircraft-10 | 535101-01-1 | TEMPORARY PROTECTION TO INSPECTION AREAS | LUB | GR1 | 0.1 |  |  | 6 Y |  |  | 57603 | 28792 | 2017-05-17 |  |  |  | 2023-05-17
Aircraft-10 | 535101-01-1 | TEMPORARY PROTECTION TO INSPECTION AREAS | LUB | MAP | 1 |  |  | 6 Y |  |  | 57603 | 28792 | 2017-05-17 |  |  |  | 2023-05-17
Aircraft-10 | 535113-01-1 | FUSELAGE SKIN/HORIZONTAL STAB CUTOUT - DI | INSP | GR1 | 0.5 |  |  | 12 Y |  |  | 36182 | 19505 | 2011-06-15 |  |  |  | 2023-06-15
Aircraft-10 | 535113-01-1 | TEMPORARY PROTECTION TO INSPECTION AREAS | LUB | GR1 | 0.1 |  |  | 12 Y |  |  | 36182 | 19505 | 2011-06-15 |  |  |  | 2023-06-15
Aircraft-10 | 535113-01-1 | TEMPORARY PROTECTION TO INSPECTION AREAS | LUB | MAP | 0.5 |  |  | 12 Y |  |  | 36182 | 19505 | 2011-06-15 |  |  |  | 2023-06-15
Aircraft-10 | 535115-01-1 | FUSELAGE/INTERNAL STRUCTURE - DI | INSP | GR1 | 2 |  |  | 12 Y |  |  | 36182 | 19505 | 2011-06-15 |  |  |  | 2023-06-15
Aircraft-10 | 535115-01-1 | TEMPORARY PROTECTION TO INSPECTION AREAS | LUB | GR1 | 0.1 |  |  | 12 Y |  |  | 36182 | 19505 | 2011-06-15 |  |  |  | 2023-06-15
Aircraft-10 | 535115-01-1 | TEMPORARY PROTECTION TO INSPECTION AREAS | LUB | MAP | 0.5 |  |  | 12 Y |  |  | 36182 | 19505 | 2011-06-15 |  |  |  | 2023-06-15
Aircraft-10 | 535117-01-1 | FUSELAGE SKIN/HORIZONTAL STAB CUTOUT - DI | INSP | GR1 | 0.5 |  |  | 12 Y |  |  | 36182 | 19505 | 2011-06-15 |  |  |  | 2023-06-15
Aircraft-10 | 535117-01-1 | TEMPORARY PROTECTION TO INSPECTION AREAS | LUB | GR1 | 0.1 |  |  | 12 Y |  |  | 36182 | 19505 | 2011-06-15 |  |  |  | 2023-06-15
Aircraft-10 | 535117-01-1 | TEMPORARY PROTECTION TO INSPECTION AREAS | LUB | MAP | 0.5 |  |  | 12 Y |  |  | 36182 | 19505 | 2011-06-15 |  |  |  | 2023-06-15
Aircraft-10 | 535119-01-1 | SHEAR TIES/FRAME CLIPS AT FR 72/74 - DI | INSP | GR1 | 0.5 | 19100 | 9500 | [7 empty] | 66200 | 33100
Aircraft-10 | 535121-01-1 | REAR PRESSURE BULKHEAD,ZONES 171/172 - DI | INSP | GR2 | 2 |  |  | 6 Y |  |  | 57603 | 28792 | 2017-05-17 |  |  |  | 2023-05-17
Aircraft-10 | 535121-01-1 | TEMPORARY PROTECTION TO INSPECTION AREAS | LUB | GR2 | 0.1 |  |  | 6 Y |  |  | 57603 | 28792 | 2017-05-17 |  |  |  | 2023-05-17
Aircraft-10 | 535121-01-1 | TEMPORARY PROTECTION TO INSPECTION AREAS | LUB | MAP | 0.5 |  |  | 6 Y |  |  | 57603 | 28792 | 2017-05-17 |  |  |  | 2023-05-17
Aircraft-10 | 535123-01-1 | AFTER GALLEY G5 - REMOVE | ABAC | GR2 | 1.5 |  |  | 12 Y |  |  | 36182 | 19505 | 2011-06-15 |  |  |  | 2023-06-15
Aircraft-10 | 535123-01-1 | AFTER GALLEY G5 WIRING - REMOVE | ABAC | GR4 | 0.5 |  |  | 12 Y |  |  | 36182 | 19505 | 2011-06-15 |  |  |  | 2023-06-15
Aircraft-10 | 535123-01-1 | REAR PRESSURE BULKHEAD FWD FACE - DI | INSP | GR2 | 2 |  |  | 12 Y |  |  | 36182 | 19505 | 2011-06-15 |  |  |  | 2023-06-15
Aircraft-10 | 535123-01-1 | TEMPORARY PROTECTION TO INSPECTION AREAS | LUB | GR2 | 0.1 |  |  | 12 Y |  |  | 36182 | 19505 | 2011-06-15 |  |  |  | 2023-06-15
Aircraft-10 | 535123-01-1 | TEMPORARY PROTECTION TO INSPECTION AREAS | LUB | MAP | 0.5 |  |  | 12 Y |  |  | 36182 | 19505 | 2011-06-15 |  |  |  | 2023-06-15
Aircraft-10 | 535123-01-1 | AFTER GALLEY G5 WIRING - INSTALL | FEAC | GR4 | 1 |  |  | 12 Y |  |  | 36182 | 19505 | 2011-06-15 |  |  |  | 2023-06-15
Aircraft-10 | 535123-01-1 | AFTER GALLEY G5 - INSTALL | FEAC | GR2 | 3 |  |  | 12 Y |  |  | 36182 | 19505 | 2011-06-15 |  |  |  | 2023-06-15
Aircraft-10 | 535126-01-1 | FUSELAGE/VERT STAB ATTACH FITTINGS - GVI | INSP | GR1 | 1 |  |  | 12 Y |  |  | 36182 | 19505 | 2011-06-15 |  |  |  | 2023-06-15
Aircraft-10 | 535126-01-1 | TEMPORARY PROTECTION TO INSPECTION AREAS | LUB | GR1 | 0.1 |  |  | 12 Y |  |  | 36182 | 19505 | 2011-06-15 |  |  |  | 2023-06-15
Aircraft-10 | 535126-01-1 | TEMPORARY PROTECTION TO INSPECTION AREAS | LUB | MAP | 0.5 |  |  | 12 Y |  |  | 36182 | 19505 | 2011-06-15 |  |  |  | 2023-06-15
Aircraft-10 | 535151-01-1 | TAIL CONE ATTACHMENT FITTINGS - DI | INSP | GR1 | 1 |  |  | 12 Y | [8 empty] | 2024-03-24
Aircraft-10 | 535151-01-1 | TEMPORARY PROTECTION TO INSPECTION AREAS | LUB | GR1 | 0.5 |  |  | 12 Y | [8 empty] | 2024-03-24
Aircraft-10 | 535162-01-1 | FUSELAGE ATTACH FITTINGS - DI | INSP | GR1 | 1
Aircraft-10 | 535900-01-1 | FUSELAGE DRAINAGE/SINGLE DRAIN PIPE - OP/C | INSP | GR1 | 0.5 |  |  | 8 M | A-CHECK |  | 61697 | 30644 | 2018-06-20 |  |  |  | 2019-02-20
Aircraft-10 | 535900-02-1 | BULK CARGO DOOR RUBBER FLAP DRN VALVE-OP/C | TEST | GR2 | 1 |  |  | 36 M |  |  | 57603 | 28792 | 2017-05-17 |  |  |  | 2020-05-17
Aircraft-10 | 545000-01-1 | ENG 1 PYLON DRAINS - GVI | INSP | GR1 | 0.5 |  |  | 24 M |  |  | 57603 | 28792 | 2017-05-17 |  |  |  | 2019-05-17
Aircraft-10 | 545000-01-1 | ENG 2 PYLON DRAINS - GVI | INSP | GR1 | 0.5 |  |  | 24 M |  |  | 57603 | 28792 | 2017-05-17 |  |  |  | 2019-05-17
Aircraft-10 | 545000-02-1 | LEFT ENGINE PYLON DRAIN LINES - FLOW TEST | INSP | GR1 | 0.5 |  |  | 72 M |  |  | 57603 | 28792 | 2017-05-17 |  |  |  | 2023-05-17
Aircraft-10 | 545000-02-1 | RIGHT ENGINE PYLON DRAIN LINES - FLOW TEST | INSP | GR1 | 0.5 |  |  | 72 M |  |  | 57603 | 28792 | 2017-05-17 |  |  |  | 2023-05-17
Aircraft-10 | 545000-04-1 | PYLONS/COMPARTMENT 'C'/DRAIN SYSTEM - DI | INSP | GR1 | 1 |  |  | 24 M |  |  | 57603 | 28792 | 2017-05-17 |  |  |  | 2019-05-17
Aircraft-10 | 545000-04-1 | PYLONS/COMPARTMENT 'C'/DRAIN SYSTEM - DI | INSP | GR1 | 1 |  |  | 24 M |  |  | 57603 | 28792 | 2017-05-17 |  |  |  | 2019-05-17
Aircraft-10 | 545102-01-12 | NECESSARY PROCEDURES TO INSP. | ABAC | GR1 | 1 | 91400 | 45700 | [7 empty] | 91400 | 45700
Aircraft-10 | 545102-01-12 | PYLON #1/FWD ATTACHMENT BOLT HOLES - DI | INSP | GR1 | 0.5 | 91400 | 45700 | [7 empty] | 91400 | 45700
Aircraft-10 | 545102-01-12 | PYLON #1/FWD ATTACHMENT BOLT HOLES - NDT | INSP | NDT | 1 | 91400 | 45700 | [7 empty] | 91400 | 45700
Aircraft-10 | 545102-01-12 | FINAL CONFIGURATION AFTER INSP. | FEAC | GR1 | 2 | 91400 | 45700 | [7 empty] | 91400 | 45700
Aircraft-10 | 545102-01-12 | NECESSARY PROCEDURES TO INSP. | ABAC | GR1 | 1 | 91400 | 45700 | [7 empty] | 91400 | 45700
Aircraft-10 | 545102-01-12 | PYLON #2/FWD ATTACHMENT BOLT HOLES - DI | INSP | GR1 | 0.5 | 91400 | 45700 | [7 empty] | 91400 | 45700
Aircraft-10 | 545102-01-12 | PYLON #2/FWD ATTACHMENT BOLT HOLES - NDT | INSP | NDT | 1 | 91400 | 45700 | [7 empty] | 91400 | 45700
Aircraft-10 | 545102-01-12 | FINAL CONFIGURATION AFTER INSP. | FEAC | GR1 | 2 | 91400 | 45700 | [7 empty] | 91400 | 45700
Aircraft-10 | 545102-02-6 | ENGINE#1 - REMOVE | ABAC | GR1 | 0.1 | 48400 | 24200 | [7 empty] | 96000 | 48000
Aircraft-10 | 545102-02-6 | PYLON#1 FWD MOUNT FITTING - DI | INSP | GR1 | 2 | 48400 | 24200 | [7 empty] | 96000 | 48000
Aircraft-10 | 545102-02-6 | PYLON#1 FWD MOUNT FITTING - NDT | INSP | NDT | 1 | 48400 | 24200 | [7 empty] | 96000 | 48000
Aircraft-10 | 545102-02-6 | BOLTS / ENGINE#1 - INSTALL | FEAC | GR1 | 2 | 48400 | 24200 | [7 empty] | 96000 | 48000
Aircraft-10 | 545102-02-6 | ENGINE#2 - REMOVE | ABAC | GR1 | 0.1 | 48400 | 24200 | [7 empty] | 96000 | 48000
Aircraft-10 | 545102-02-6 | PYLON#2 FWD MOUNT FITTING - DI | INSP | GR1 | 2 | 48400 | 24200 | [7 empty] | 96000 | 48000
Aircraft-10 | 545102-02-6 | PYLON#2 FWD MOUNT FITTING - NDT | INSP | NDT | 1 | 48400 | 24200 | [7 empty] | 96000 | 48000
Aircraft-10 | 545102-02-6 | BOLTS / ENGINE#2 - INSTALL | FEAC | GR1 | 2 | 48400 | 24200 | [7 empty] | 96000 | 48000
Aircraft-10 | 545103-01-2 | PYLON #1/FWD MOUNT FITTING - DI | INSP | GR1 | 1.5 | 21700 | 10800 |  |  |  | 50215 | 25600 | 2015-03-09 |  | 71915 | 36400
Aircraft-10 | 545103-01-2 | PYLON #2/FWD MOUNT FITTING - DI | INSP | GR1 | 1.5 | 21700 | 10800 |  |  |  | 50215 | 25600 | 2015-03-09 |  | 71915 | 36400
Aircraft-10 | 545104-01-1 | PYLON # 1 LOWER SPAR, UPPER SURFACE - DI | INSP | GR1 | 0.5 |  |  | 12 Y |  |  | 57603 | 28792 | 2017-05-17 |  |  |  | 2029-05-17
Aircraft-10 | 545104-01-1 | PYLON # 2 LOWER SPAR, UPPER SURFACE - DI | INSP | GR1 | 0.5 |  |  | 12 Y |  |  | 57603 | 28792 | 2017-05-17 |  |  |  | 2029-05-17
Aircraft-10 | 545104-02-1 | NECESSARY PROCEDURES TO INSP. | ABAC | GR1 | 1.5 |  |  | 12 Y |  |  | 57603 | 28792 | 2017-05-17 |  |  |  | 2029-05-17
Aircraft-10 | 545104-02-1 | PYLON # 1 LOWER SPAR - SDI | INSP | GR1 | 0.5 |  |  | 12 Y |  |  | 57603 | 28792 | 2017-05-17 |  |  |  | 2029-05-17
Aircraft-10 | 545104-02-1 | FINAL CONFIGURATION AFTER_INSP. | FEAC | GR1 | 1.5 |  |  | 12 Y |  |  | 57603 | 28792 | 2017-05-17 |  |  |  | 2029-05-17
Aircraft-10 | 545104-02-1 | NECESSARY PROCEDURES TO INSP. | ABAC | GR1 | 1.5 |  |  | 12 Y |  |  | 57603 | 28792 | 2017-05-17 |  |  |  | 2029-05-17
Aircraft-10 | 545104-02-1 | PYLON # 2 LOWER SPAR - SDI | INSP | GR1 | 0.5 |  |  | 12 Y |  |  | 57603 | 28792 | 2017-05-17 |  |  |  | 2029-05-17
Aircraft-10 | 545104-02-1 | FINAL CONFIGURATION AFTER_INSP. | FEAC | GR1 | 1.5 |  |  | 12 Y |  |  | 57603 | 28792 | 2017-05-17 |  |  |  | 2029-05-17
Aircraft-10 | 545106-01-1 | PYLON # 1 LOWER SPAR - DI | INSP | GR1 | 1.5 |  |  | 12 Y | [8 empty] | 2024-03-24
Aircraft-10 | 545106-01-1 | PYLON # 2 LOWER SPAR - DI | INSP | GR1 | 1.5 |  |  | 12 Y | [8 empty] | 2024-03-24
Aircraft-10 | 545107-01-1 | ENGINE # 1 AFT ATTACHMENT BEAM - DI | INSP | GR1 | 1 | 17000 | 8500 | 12 Y | [6 empty] | 96000 | 48000 | 2024-03-24
Aircraft-10 | 545107-01-1 | ENGINE # 2 AFT ATTACHMENT BEAM - DI | INSP | GR1 | 1 | 17000 | 8500 | 12 Y | [6 empty] | 96000 | 48000 | 2024-03-24
Aircraft-10 | 545114-01-2 | PYLON 1/WING ATTACH FITTING LUGS - DI | INSP | GR1 | 0.5 | 9200 | 4600 | [7 empty] | 96000 | 48000
Aircraft-10 | 545114-01-2 | PYLON 2/WING ATTACH FITTING LUGS - DI | INSP | GR1 | 0.5 | 9200 | 4600 | [7 empty] | 96000 | 48000
Aircraft-10 | 545115-01-2 | PYLON 1/WING FWD ATTACHMENT - DI | INSP | GR1 | 1 | 9200 | 4600 | [7 empty] | 96000 | 48000
Aircraft-10 | 545115-01-2 | PYLON 2/WING FWD ATTACHMENT - DI | INSP | GR1 | 1 | 9200 | 4600 | [7 empty] | 96000 | 48000
Aircraft-10 | 545116-01-1 | ENGINE # 1 - REMOVE | ABAC | GR1 | 0.1 |  |  | 12 Y | [8 empty] | 2024-03-24
Aircraft-10 | 545116-01-1 | PYLON # 1 /WNG ATTACHMENT FITTINGS - DI | INSP | GR1 | 9.5 |  |  | 12 Y | [8 empty] | 2024-03-24
Aircraft-10 | 545116-01-1 | ENGINE # 1 - INSTALL | FEAC | GR1 | 0.1 |  |  | 12 Y | [8 empty] | 2024-03-24
Aircraft-10 | 545116-01-1 | ENGINE # 1 - RUN - UP | TEST | GR1 | 0.1 |  |  | 12 Y | [8 empty] | 2024-03-24
Aircraft-10 | 545116-01-1 | ENGINE # 2 - REMOVE | ABAC | GR1 | 0.1 |  |  | 12 Y | [8 empty] | 2024-03-24
Aircraft-10 | 545116-01-1 | PYLON # 2/ WING ATTACHMENT FITTINGS - DI | INSP | GR1 | 9.5 |  |  | 12 Y | [8 empty] | 2024-03-24
Aircraft-10 | 545116-01-1 | ENGINE # 2 - INSTALL | FEAC | GR1 | 0.1 |  |  | 12 Y | [8 empty] | 2024-03-24
Aircraft-10 | 545116-01-1 | ENGINE # 2 - RUN - UP | TEST | GR1 | 0.1 |  |  | 12 Y | [8 empty] | 2024-03-24
Aircraft-10 | 545117-01-1 | PYLON # 1 / SPIGOT BALL JOINT - REMOVE | ABAC | GR1 | 1 |  |  | 12 Y |  |  | 36182 | 19505 | 2011-06-15 |  |  |  | 2023-06-15
Aircraft-10 | 545117-01-1 | PYLON # 1 SPIGOT RECEPTACLE - DI | INSP | GR1 | 2.5 |  |  | 12 Y |  |  | 36182 | 19505 | 2011-06-15 |  |  |  | 2023-06-15
Aircraft-10 | 545117-01-1 | PYLON # 1 / SPIGOT BALL JOINT - INSTALL | FEAC | GR1 | 2 |  |  | 12 Y |  |  | 36182 | 19505 | 2011-06-15 |  |  |  | 2023-06-15
Aircraft-10 | 545117-01-1 | PYLON # 2 / SPIGOT BALL JOINT - REMOVE | ABAC | GR1 | 1 |  |  | 12 Y |  |  | 36182 | 19505 | 2011-06-15 |  |  |  | 2023-06-15
Aircraft-10 | 545117-01-1 | PYLON # 2 SPIGOT RECEPTACLE - DI | INSP | GR1 | 2.5 |  |  | 12 Y |  |  | 36182 | 19505 | 2011-06-15 |  |  |  | 2023-06-15
Aircraft-10 | 545117-01-1 | PYLON # 2 / SPIGOT BALL JOINT - INSTALL | FEAC | GR1 | 2 |  |  | 12 Y |  |  | 36182 | 19505 | 2011-06-15 |  |  |  | 2023-06-15
Aircraft-10 | 545120-01-2 | LEFT PYLON/WING ATTACH FITTING LUGS - DI | INSP | GR1 | 0.5 | 21500 | 10700 | [7 empty] | 82100 | 41000
Aircraft-10 | 545120-01-2 | RIGHT PYLON/WING ATTACH FITTING LUGS - DI | INSP | GR1 | 0.5 | 21500 | 10700 | [7 empty] | 82100 | 41000
Aircraft-10 | 545123-02-1 | LEFT PYLON/WING AFT ATTACH SHACKLES - DI | INSP | GR1 | 1.5 | 21500 | 10700 | [7 empty] | 81300 | 40600
Aircraft-10 | 545123-02-1 | RIGHT PYLON/WING AFT ATTACH SHACKLES - DI | INSP | GR1 | 1.5 | 21500 | 10700 | [7 empty] | 81300 | 40600
Aircraft-10 | 545124-01-1 | ENGINE # 1 - REMOVE | ABAC | GR1 | 0.1 |  |  | 12 Y | [8 empty] | 2024-03-24
Aircraft-10 | 545124-01-1 | PYLON #1/WING AFT ATTACHMENT FITTING - DI | INSP | GR1 | 6.5 |  |  | 12 Y | [8 empty] | 2024-03-24
Aircraft-10 | 545124-01-1 | ENGINE # 1 - INSTALL | FEAC | GR1 | 0.1 |  |  | 12 Y | [8 empty] | 2024-03-24
Aircraft-10 | 545124-01-1 | ENGINE # 1 - LEAK CHECK | TEST | GR1 | 0.1 |  |  | 12 Y | [8 empty] | 2024-03-24
Aircraft-10 | 545124-01-1 | ENGINE # 2 - REMOVE | ABAC | GR1 | 0.1 |  |  | 12 Y | [8 empty] | 2024-03-24
Aircraft-10 | 545124-01-1 | PYLON #2/WING AFT ATTACHMENT FITTING - DI | INSP | GR1 | 6.5 |  |  | 12 Y | [8 empty] | 2024-03-24
Aircraft-10 | 545124-01-1 | ENGINE # 2 - INSTALL | FEAC | GR1 | 0.1 |  |  | 12 Y | [8 empty] | 2024-03-24
Aircraft-10 | 545124-01-1 | ENGINE # 2 - LEAK CHECK | TEST | GR1 | 0.1 |  |  | 12 Y | [8 empty] | 2024-03-24
Aircraft-10 | 545130-01-1 | ENGINE PYLON #1/LATERAL PANELS - DI | INSP | GR1 | 0.5 |  | 20000 |  |  |  | 31937 | 17574 | 2010-02-19 |  |  | 37574
Aircraft-10 | 545130-01-1 | ENGINE PYLON #2/LATERAL PANELS - DI | INSP | GR1 | 0.5 |  | 20000 |  |  |  | 31937 | 17574 | 2010-02-19 |  |  | 37574
Aircraft-10 | 545133-01-1 | LEFT PYLON LWR SPAR FASTENERS AREAS - DI | INSP | GR1 | 1
Aircraft-10 | 545133-01-1 | RIGHT PYLON LWR SPAR FASTENERS AREAS - DI | INSP | GR1 | 1
Aircraft-10 | 545134-01-1 | LEFT PYLON UPPER SPAR FASTENERS AREAS - DI | INSP | GR1 | 2.5 | 23700 | 11800 | [7 empty] | 107300 | 53600
Aircraft-10 | 545134-01-1 | RIGHT PYLON UPPER SPAR FASTENERS AREAS -DI | INSP | GR1 | 2.5 | 23700 | 11800 | [7 empty] | 107300 | 53600
Aircraft-10 | 545156-01-1 | PYLON # 1 / PRECOOLER EXCHANGER - REMOVE | ABAC | GR1 | 1.5 |  |  | 10 Y |  |  | 31937 | 17574 | 2010-02-19 |  |  |  | 2020-02-19
Aircraft-10 | 545156-01-1 | PYLON # 1 / UPPER SPARS - DI | INSP | GR1 | 2 |  |  | 10 Y |  |  | 31937 | 17574 | 2010-02-19 |  |  |  | 2020-02-19
Aircraft-10 | 545156-01-1 | PYLON # 1 / PRECOOLER EXCHANGER - INSTALL | FEAC | GR1 | 1.5 |  |  | 10 Y |  |  | 31937 | 17574 | 2010-02-19 |  |  |  | 2020-02-19
Aircraft-10 | 545156-01-1 | PYLON # 2 / PRECOOLER EXCHANGER - REMOVE | ABAC | GR1 | 1.5 |  |  | 10 Y |  |  | 31937 | 17574 | 2010-02-19 |  |  |  | 2020-02-19
Aircraft-10 | 545156-01-1 | PYLON # 2 / UPPER SPARS - DI | INSP | GR1 | 2.5 |  |  | 10 Y |  |  | 31937 | 17574 | 2010-02-19 |  |  |  | 2020-02-19
Aircraft-10 | 545156-01-1 | PYLON # 2 / PRECOOLER EXCHANGER - INSTALL | FEAC | GR1 | 1.5 |  |  | 10 Y |  |  | 31937 | 17574 | 2010-02-19 |  |  |  | 2020-02-19
Aircraft-10 | 545161-01-1 | PYLON # 1 UPPER SPAR - DI | INSP | GR1 | 1 |  |  | 10 Y |  |  | 31937 | 17574 | 2010-02-19 |  |  |  | 2020-02-19
Aircraft-10 | 545161-01-1 | PYLON # 2 UPPER SPAR - DI | INSP | GR1 | 1 |  |  | 10 Y |  |  | 31937 | 17574 | 2010-02-19 |  |  |  | 2020-02-19
Aircraft-10 | 545162-01-1 | PYLON # 1 UPPER SPAR - DI | INSP | GR1 | 1 |  |  | 10 Y | [8 empty] | 2024-03-24
Aircraft-10 | 545162-01-1 | PYLON # 2 UPPER SPAR - DI | INSP | GR1 | 1 |  |  | 10 Y | [8 empty] | 2024-03-24
Aircraft-10 | 545162-02-1 | NECESSARY PROCEDURES TO INSP. | ABAC | GR1 | 0.5 |  |  | 10 Y | [8 empty] | 2024-03-24
Aircraft-10 | 545162-02-1 | PYLON # 1 UPPER SPAR - DI | INSP | GR1 | 0.5 |  |  | 10 Y | [8 empty] | 2024-03-24
Aircraft-10 | 545162-02-1 | PYLON # 1 UPPER SPAR - NDT | INSP | GR1 | 0.5 |  |  | 10 Y | [8 empty] | 2024-03-24
Aircraft-10 | 545162-02-1 | FINAL CONFIGURATION AFTER INSP. | FEAC | GR1 | 1 |  |  | 10 Y | [8 empty] | 2024-03-24
Aircraft-10 | 545162-02-1 | NECESSARY PROCEDURES TO INSP. | ABAC | GR1 | 0.5 |  |  | 10 Y | [8 empty] | 2024-03-24
Aircraft-10 | 545162-02-1 | PYLON # 2 UPPER SPAR - DI | INSP | GR1 | 0.5 |  |  | 10 Y | [8 empty] | 2024-03-24
Aircraft-10 | 545162-02-1 | PYLON # 2 UPPER SPAR - NDT | INSP | GR1 | 0.5 |  |  | 10 Y | [8 empty] | 2024-03-24
Aircraft-10 | 545162-02-1 | FINAL CONFIGURATION AFTER INSP. | FEAC | GR1 | 1 |  |  | 10 Y | [8 empty] | 2024-03-24
Aircraft-10 | 545170-01-1 | ENGINE # 1 - REMOVE | ABAC | GR1 | 0.1 |  |  | 12 Y | [8 empty] | 2024-03-24
Aircraft-10 | 545170-01-1 | PYLON # 1 - DI | INSP | GR1 | 0.5 |  |  | 12 Y | [8 empty] | 2024-03-24
Aircraft-10 | 545170-01-1 | ENGINE # 1 - INSTALL | FEAC | GR1 | 0.1 |  |  | 12 Y | [8 empty] | 2024-03-24
Aircraft-10 | 545170-01-1 | ENGINE # 1 - LEAK CHECK | TEST | GR1 | 0.1 |  |  | 12 Y | [8 empty] | 2024-03-24
Aircraft-10 | 545170-01-1 | ENGINE # 2 - REMOVE | ABAC | GR1 | 0.1 |  |  | 12 Y | [8 empty] | 2024-03-24
Aircraft-10 | 545170-01-1 | PYLON # 2 - DI | INSP | GR1 | 0.5 |  |  | 12 Y | [8 empty] | 2024-03-24
Aircraft-10 | 545170-01-1 | ENGINE # 2 - INSTALL | FEAC | GR1 | 0.1 |  |  | 12 Y | [8 empty] | 2024-03-24
Aircraft-10 | 545170-01-1 | ENGINE # 2 - LEAK CHECK | TEST | GR1 | 0.1 |  |  | 12 Y | [8 empty] | 2024-03-24
Aircraft-10 | 545171-01-1 | ENGINE # 1 - REMOVE | ABAC | GR1 | 0.1 |  |  | 12 Y | [8 empty] | 2024-03-24
Aircraft-10 | 545171-01-1 | PYLON # 1 ENGINE AFT ATTCHMENT - DI | INSP | GR1 | 1 |  |  | 12 Y | [8 empty] | 2024-03-24
Aircraft-10 | 545171-01-1 | ENGINE # 1 - INSTALL | FEAC | GR1 | 0.1 |  |  | 12 Y | [8 empty] | 2024-03-24
Aircraft-10 | 545171-01-1 | ENGINE # 1 - LEAK CHECK | TEST | GR1 | 0.1 |  |  | 12 Y | [8 empty] | 2024-03-24
Aircraft-10 | 545171-01-1 | ENGINE # 2 - REMOVE | ABAC | GR1 | 0.1 |  |  | 12 Y | [8 empty] | 2024-03-24
Aircraft-10 | 545171-01-1 | PYLON # 2 ENGINE AFT ATTCHMENT - DI | INSP | GR1 | 1 |  |  | 12 Y | [8 empty] | 2024-03-24
Aircraft-10 | 545171-01-1 | ENGINE # 2 - INSTALL | FEAC | GR1 | 0.1 |  |  | 12 Y | [8 empty] | 2024-03-24
Aircraft-10 | 545171-01-1 | ENGINE # 2 - LEAK CHECK | TEST | GR1 | 0.1 |  |  | 12 Y | [8 empty] | 2024-03-24
Aircraft-10 | 551001-01-1 | LEFT THS JACK FITTINGS - DI | INSP | GR1 | 0.5 |  |  | 6 Y |  |  | 57603 | 28792 | 2017-05-17 |  |  |  | 2023-05-17
Aircraft-10 | 551001-01-1 | RIGHT THS JACK FITTINGS - DI | INSP | GR1 | 0.5 |  |  | 6 Y |  |  | 57603 | 28792 | 2017-05-17 |  |  |  | 2023-05-17
Aircraft-10 | 551010-01-1 | LEFT HORIZ. STABIL. ATTACH FITTINGS - DI | INSP | GR1 | 1 |  |  | 6 Y |  |  | 57603 | 28792 | 2017-05-17 |  |  |  | 2023-05-17
Aircraft-10 | 551010-01-1 | RIGHT HORIZ. STABIL. ATTACH FITTINGS - DI | INSP | GR1 | 1 |  |  | 6 Y |  |  | 57603 | 28792 | 2017-05-17 |  |  |  | 2023-05-17
Aircraft-10 | 551012-01-1 | LEFT HORIZONTAL STABILIZER SPAR BOX - DI | INSP | GR1 | 0.5 |  |  | 12 Y |  |  | 36182 | 19505 | 2011-06-15 |  |  |  | 2023-06-15
Aircraft-10 | 551012-01-1 | RIGHT HORIZONTAL STABILIZER SPAR BOX - DI | INSP | GR1 | 0.5 |  |  | 12 Y |  |  | 36182 | 19505 | 2011-06-15 |  |  |  | 2023-06-15
Aircraft-10 | 551019-01-1 | HORIZONTAL STABILIZER TORQUE BOX - DI | INSP | GR1 | 1 |  |  | 12 Y |  |  | 36182 | 19505 | 2011-06-15 |  |  |  | 2023-06-15
Aircraft-10 | 551019-01-1 | HORIZONTAL STABILIZER TORQUE BOX - DI | INSP | GR1 | 1 |  |  | 12 Y |  |  | 36182 | 19505 | 2011-06-15 |  |  |  | 2023-06-15
Aircraft-10 | 551020-01-1 | LEFT ELEVATOR ATTACH FITTINGS - DI | INSP | GR1 | 0.5 |  |  | 6 Y |  |  | 57603 | 28792 | 2017-05-17 |  |  |  | 2023-05-17
Aircraft-10 | 551020-01-1 | TEMPORARY PROTECTION TO INSPECTION AREAS | LUB | GR1 | 0.1 |  |  | 6 Y |  |  | 57603 | 28792 | 2017-05-17 |  |  |  | 2023-05-17
Aircraft-10 | 551020-01-1 | TEMPORARY PROTECTION TO INSPECTION AREAS | LUB | MAP | 1 |  |  | 6 Y |  |  | 57603 | 28792 | 2017-05-17 |  |  |  | 2023-05-17
Aircraft-10 | 551020-01-1 | RIGHT ELEVATOR ATTACH FITTINGS - DI | INSP | GR1 | 0.5 |  |  | 6 Y |  |  | 57603 | 28792 | 2017-05-17 |  |  |  | 2023-05-17
Aircraft-10 | 551020-01-1 | TEMPORARY PROTECTION TO INSPECTION AREAS | LUB | GR1 | 0.1 |  |  | 6 Y |  |  | 57603 | 28792 | 2017-05-17 |  |  |  | 2023-05-17
Aircraft-10 | 551020-01-1 | TEMPORARY PROTECTION TO INSPECTION AREAS | LUB | MAP | 1 |  |  | 6 Y |  |  | 57603 | 28792 | 2017-05-17 |  |  |  | 2023-05-17
Aircraft-10 | 552002-01-1 | LEFT ELEVATOR FITTINGS - DI | INSP | GR1 | 0.5 |  |  | 6 Y |  |  | 57603 | 28792 | 2017-05-17 |  |  |  | 2023-05-17
Aircraft-10 | 552002-01-1 | TEMPORARY PROTECTION TO INSPECTION AREAS | LUB | GR1 | 0.1 |  |  | 6 Y |  |  | 57603 | 28792 | 2017-05-17 |  |  |  | 2023-05-17
Aircraft-10 | 552002-01-1 | TEMPORARY PROTECTION TO INSPECTION AREAS | LUB | MAP | 1 |  |  | 6 Y |  |  | 57603 | 28792 | 2017-05-17 |  |  |  | 2023-05-17
Aircraft-10 | 552002-01-1 | RIGHT ELEVATOR FITTINGS - DI | INSP | GR1 | 0.5 |  |  | 6 Y |  |  | 57603 | 28792 | 2017-05-17 |  |  |  | 2023-05-17
Aircraft-10 | 552002-01-1 | TEMPORARY PROTECTION TO INSPECTION AREAS | LUB | GR1 | 0.1 |  |  | 6 Y |  |  | 57603 | 28792 | 2017-05-17 |  |  |  | 2023-05-17
Aircraft-10 | 552002-01-1 | TEMPORARY PROTECTION TO INSPECTION AREAS | LUB | MAP | 1 |  |  | 6 Y |  |  | 57603 | 28792 | 2017-05-17 |  |  |  | 2023-05-17
Aircraft-10 | 552004-01-1 | NECESSARY PROCEDURES TO INSP. | ABAC | GR1 | 0.5 |  |  | 6 Y |  |  | 57603 | 28792 | 2017-05-17 |  |  |  | 2023-05-17
Aircraft-10 | 552004-01-1 | LEFT ELEVATOR SKIN PANELS - NDT | INSP | GR1 | 1 |  |  | 6 Y |  |  | 57603 | 28792 | 2017-05-17 |  |  |  | 2023-05-17
Aircraft-10 | 552004-01-1 | FINAL CONFIGURATION AFTER INSP. | FEAC | GR1 | 0.5 |  |  | 6 Y |  |  | 57603 | 28792 | 2017-05-17 |  |  |  | 2023-05-17
Aircraft-10 | 552004-01-1 | NECESSARY PROCEDURES TO INSP. | ABAC | GR1 | 0.5 |  |  | 6 Y |  |  | 57603 | 28792 | 2017-05-17 |  |  |  | 2023-05-17
Aircraft-10 | 552004-01-1 | RIGHT ELEVATOR SKIN PANELS - NDT | INSP | GR1 | 1 |  |  | 6 Y |  |  | 57603 | 28792 | 2017-05-17 |  |  |  | 2023-05-17
Aircraft-10 | 552004-01-1 | FINAL CONFIGURATON AFTER INSP. | FEAC | GR1 | 1.5 |  |  | 6 Y |  |  | 57603 | 28792 | 2017-05-17 |  |  |  | 2023-05-17
Aircraft-10 | 552005-01-1 | LEFT ELEVATOR PANELS - DI | INSP | GR1 | 1 |  |  | 12 Y |  |  | 36182 | 19505 | 2011-06-15 |  |  |  | 2023-06-15
Aircraft-10 | 552005-01-1 | RIGHT ELEVATOR PANELS - DI | INSP | GR1 | 1 |  |  | 12 Y |  |  | 36182 | 19505 | 2011-06-15 |  |  |  | 2023-06-15
Aircraft-10 | 552006-01-1 | NECESSARY PROCEDURES TO INSP. - REMOVE | ABAC | GR1 | 0.5 |  |  | 10 Y |  |  | 31937 | 17574 | 2010-02-19 |  |  |  | 2020-02-19
Aircraft-10 | 552006-01-1 | LEFT ELEVATOR OUTBOARD RIB - DI | INSP | GR1 | 0.5 |  |  | 10 Y |  |  | 31937 | 17574 | 2010-02-19 |  |  |  | 2020-02-19
Aircraft-10 | 552006-01-1 | FINAL CONFIGURATION AFTER INSP. - INSTALL | FEAC | GR1 | 0.5 |  |  | 10 Y |  |  | 31937 | 17574 | 2010-02-19 |  |  |  | 2020-02-19
Aircraft-10 | 552006-01-1 | NECESSARY PROCEDURES TO INSP. - REMOVE | ABAC | GR1 | 0.5 |  |  | 10 Y |  |  | 31937 | 17574 | 2010-02-19 |  |  |  | 2020-02-19
Aircraft-10 | 552006-01-1 | RIGHT ELEVATOR OUTBOARD RIB - DI | INSP | GR1 | 0.5 |  |  | 10 Y |  |  | 31937 | 17574 | 2010-02-19 |  |  |  | 2020-02-19
Aircraft-10 | 552006-01-1 | FINAL CONFIGURATION AFTER INSP. - INSTALL | FEAC | GR1 | 0.5 |  |  | 10 Y |  |  | 31937 | 17574 | 2010-02-19 |  |  |  | 2020-02-19
Aircraft-10 | 553003-01-1 | VERTICAL STABILIZER CENTER BOX - DI | INSP | GR1 | 3.5 |  |  | 12 Y |  |  | 36182 | 19505 | 2011-06-15 |  |  |  | 2023-06-15
Aircraft-10 | 553004-01-1 | VERTICAL STABILIZER ATTACH FITTINGS - DI | INSP | GR1 | 1 |  |  | 6 Y |  |  | 57603 | 28792 | 2017-05-17 |  |  |  | 2023-05-17
Aircraft-10 | 553005-01-1 | RUDDER HINGE ARMS/ACTUATORS FITTINGS - DI | INSP | GR1 | 1 |  |  | 6 Y |  |  | 57603 | 28792 | 2017-05-17 |  |  |  | 2023-05-17
Aircraft-10 | 553005-01-1 | TEMPORARY PROTECTION TO INSPECTION AREAS | LUB | GR1 | 0.1 |  |  | 6 Y |  |  | 57603 | 28792 | 2017-05-17 |  |  |  | 2023-05-17
Aircraft-10 | 553005-01-1 | TEMPORARY PROTECTION TO INSPECTION AREAS | LUB | MAP | 1 |  |  | 6 Y |  |  | 57603 | 28792 | 2017-05-17 |  |  |  | 2023-05-17
Aircraft-10 | 553006-01-1 | RUDDER HINGE ARM 6 AND 7 - DI | INSP | GR1 | 0.5 |  |  | 6 Y |  |  | 57603 | 28792 | 2017-05-17 |  |  |  | 2023-05-17
Aircraft-10 | 553006-01-1 | TEMPORARY PROTECTION TO INSPECTION AREAS | LUB | GR1 | 0.1 |  |  | 6 Y |  |  | 57603 | 28792 | 2017-05-17 |  |  |  | 2023-05-17
Aircraft-10 | 553006-01-1 | TEMPORARY PROTECTION TO INSPECTION AREAS | LUB | MAP | 0.5 |  |  | 6 Y |  |  | 57603 | 28792 | 2017-05-17 |  |  |  | 2023-05-17
Aircraft-10 | 554003-01-1 | NECESSARY PROCEDURES TO INSP. | ABAC | GR1 | 1 |  |  | 6 Y |  |  | 57603 | 28792 | 2017-05-17 |  |  |  | 2023-05-17
Aircraft-10 | 554003-01-1 | RUDDER SIDE PANELS - DI | INSP | GR1 | 2 |  |  | 6 Y |  |  | 57603 | 28792 | 2017-05-17 |  |  |  | 2023-05-17
Aircraft-10 | 554003-01-1 | RUDDER SIDE PANELS - NDT | INSP | NDT | 3.5 |  |  | 6 Y |  |  | 57603 | 28792 | 2017-05-17 |  |  |  | 2023-05-17
Aircraft-10 | 554003-01-1 | FINAL CONFIGURATION AFTER INSP. | FEAC | GR1 | 0.5 |  |  | 6 Y |  |  | 57603 | 28792 | 2017-05-17 |  |  |  | 2023-05-17
Aircraft-10 | 554004-01-1 | RUDDER SIDE PANELS INTERNAL SURFACES - DI | INSP | GR1 | 3 |  |  | 12 Y |  |  | 36182 | 19505 | 2011-06-15 |  |  |  | 2023-06-15
Aircraft-10 | 554005-01-1 | RUDDER ATTACH FITTINGS - DI | INSP | GR1 | 0.5 |  |  | 6 Y |  |  | 57603 | 28792 | 2017-05-17 |  |  |  | 2023-05-17
Aircraft-10 | 554005-01-1 | TEMPORARY PROTECTION TO INSPECTION AREAS | LUB | GR1 | 0.1 |  |  | 6 Y |  |  | 57603 | 28792 | 2017-05-17 |  |  |  | 2023-05-17
Aircraft-10 | 554005-01-1 | TEMPORARY PROTECTION TO INSPECTION AREAS | LUB | MAP | 1 |  |  | 6 Y |  |  | 57603 | 28792 | 2017-05-17 |  |  |  | 2023-05-17
Aircraft-10 | 554006-01-1 | RUDDER ATTACH FITTINGS - DI | INSP | GR1 | 0.5 |  |  | 6 Y |  |  | 57603 | 28792 | 2017-05-17 |  |  |  | 2023-05-17
Aircraft-10 | 554006-01-1 | TEMPORARY PROTECTION TO INSPECTION AREAS | LUB | GR1 | 0.1 |  |  | 6 Y |  |  | 57603 | 28792 | 2017-05-17 |  |  |  | 2023-05-17
Aircraft-10 | 554006-01-1 | TEMPORARY PROTECTION TO INSPECTION AREAS | LUB | MAP | 1 |  |  | 6 Y |  |  | 57603 | 28792 | 2017-05-17 |  |  |  | 2023-05-17
Aircraft-10 | 554008-01-1 | RUDDER SYST/SIDE PANELS/HONEYCOMB CORE-NDT | INSP | NDT | 8.5 |  |  | 6 Y |  |  | 57603 | 28792 | 2017-05-17 |  |  |  | 2023-05-17
Aircraft-10 | 554009-01-1 | RUDDER SYSTEM/SIDE PANELS/HONEYCOMB - NDT | INSP | NDT | 6 |  |  | 6 Y |  |  | 57603 | 28792 | 2017-05-17 |  |  |  | 2023-05-17
Aircraft-10 | 561200-01-1 | SLIDING WINDOWS SEALS - DI | INSP | GR2 | 0.5 |  |  | 48 M |  |  | 50215 | 25600 | 2015-03-09 |  |  |  | 2019-03-09
Aircraft-10 | 561200-02-1 | SLIDING WINDOWS MECHANISM AND TRACKS - LUB | LUB | GR2 | 0.5 |  |  | 36 M |  |  | 57603 | 28792 | 2017-05-17 |  |  |  | 2020-05-17
Aircraft-10 | 562101-01-1 | WINDOW - CABIN/WINDOW PANES IN DOORS - DI | INSP | GR2 | 3 |  |  | 6 Y |  |  | 57603 | 28792 | 2017-05-17 |  |  |  | 2023-05-17
Aircraft-10 | 562101-01-1 | WINDOW - CABIN/WINDOW PANES IN DOORS - DI | INSP | GR2 | 3 |  |  | 6 Y |  |  | 57603 | 28792 | 2017-05-17 |  |  |  | 2023-05-17
Aircraft-10 | 571101-02-1 | MAIN STRUCT/CENTER WING SYST/WING BOX -NDT | INSP | GR1 | 0.5 | 40600 | 20300 | [7 empty] | 74400 | 37200
Aircraft-10 | 571101-02-1 | MAIN STRUCT/CENTER WING SYST/WING BOX -NDT | INSP | NDT | 1 | 40600 | 20300 | [7 empty] | 74400 | 37200
Aircraft-10 | 571106-01-2 | NECESSARY PROCEDURES TO INSP. | ABAC | GR1 | 4.5
Aircraft-10 | 571106-01-2 | CENTER WING BOX LOWER SKIN - NDT | INSP | NDT | 2
Aircraft-10 | 571106-01-2 | FINAL CONFIGURATION AFTER INSP. | FEAC | GR1 | 6
Aircraft-10 | 571109-01-1 | CENTER WING BOX, REAR SPAR - DI | INSP | GR1 | 0.5 |  |  | 12 Y |  |  | 36182 | 19505 | 2011-06-15 |  |  |  | 2023-06-15
Aircraft-10 | 571122-01-1 | CENTER WING BOX ZONES 147/LH,148/RH - DI | INSP | GR1 | 1 |  |  | 6 Y |  |  | 57603 | 28792 | 2017-05-17 |  |  |  | 2023-05-17
Aircraft-10 | 571122-01-1 | TEMPORARY PROTECTION TO INSPECTION AREAS | LUB | GR1 | 0.1 |  |  | 6 Y |  |  | 57603 | 28792 | 2017-05-17 |  |  |  | 2023-05-17
Aircraft-10 | 571122-01-1 | TEMPORARY PROTECTION TO INSPECTION AREAS | LUB | MAP | 1.4 |  |  | 6 Y |  |  | 57603 | 28792 | 2017-05-17 |  |  |  | 2023-05-17
Aircraft-10 | 571134-01-1 | CENTER WING BOX BOTTOM SKIN - DI | INSP | GR2 | 0.5 | 14500 | 7200 | [7 empty] | 65600 | 32800
Aircraft-10 | 571135-01-1 | NECESSARY PROCEDURES TO INSP. | ABAC | GR1 | 1.5 | 19000 | 9500 | [7 empty] | 65600 | 32800
Aircraft-10 | 571135-01-1 | CENTER WING BOX BOTTOM SKIN - DI | INSP | GR1 | 1 | 19000 | 9500 | [7 empty] | 65600 | 32800
Aircraft-10 | 571135-01-1 | FINAL CONFIGURATION AFTER INSP. | FEAC | GR1 | 2 | 19000 | 9500 | [7 empty] | 65600 | 32800
Aircraft-10 | 571136-01-1 | NECESSARY PROCEDURES TO INSP. | ABAC | GR1 | 0.5 | 15600 | 7800 |  |  |  | 57603 | 28792 | 2017-05-17 |  | 73203 | 36592
Aircraft-10 | 571136-01-1 | CENTER WING BOX/DRAIN HOLES/STRG13-14 - DI | INSP | GR1 | 0.5 | 15600 | 7800 |  |  |  | 57603 | 28792 | 2017-05-17 |  | 73203 | 36592
Aircraft-10 | 571136-01-1 | CENTER WING BOX/DRAIN HOLES - NDT | INSP | NDT | 1.5 | 15600 | 7800 |  |  |  | 57603 | 28792 | 2017-05-17 |  | 73203 | 36592
Aircraft-10 | 571136-01-1 | FINAL CONFIGURATION AFTER INSP. | FEAC | GR1 | 1 | 15600 | 7800 |  |  |  | 57603 | 28792 | 2017-05-17 |  | 73203 | 36592
Aircraft-10 | 571154-01-1 | CENTER WING BOX - DI | INSP | GR2 | 1.5 |  |  | 6 Y |  |  | 57603 | 28792 | 2017-05-17 |  |  |  | 2023-05-17
Aircraft-10 | 571154-01-1 | TEMPORARY PROTECTION TO INSPECTION AREAS | LUB | GR2 | 0.1 |  |  | 6 Y |  |  | 57603 | 28792 | 2017-05-17 |  |  |  | 2023-05-17
Aircraft-10 | 571154-01-1 | TEMPORARY PROTECTION TO INSPECTION AREAS | LUB | MAP | 0.5 |  |  | 6 Y |  |  | 57603 | 28792 | 2017-05-17 |  |  |  | 2023-05-17
Aircraft-10 | 571155-01-1 | A/C PACK 10HM, 11HM - REMOVE | ABAC | GR2 | 12 |  |  | 12 Y | [8 empty] | 2024-03-24
Aircraft-10 | 571155-01-1 | WING CENTER BOX - DI | INSP | GR1 | 9 |  |  | 12 Y | [8 empty] | 2024-03-24
Aircraft-10 | 571155-01-1 | A/C PACK 10HM, 11HM - INSTALL | FEAC | GR2 | 9.5 |  |  | 12 Y | [8 empty] | 2024-03-24
Aircraft-10 | 571155-01-1 | PACKS 10HM, 11HM CONNECTIONS - LEAK/TEST | TEST | GR2 | 2 |  |  | 12 Y | [8 empty] | 2024-03-24
Aircraft-10 | 571156-01-1 | CENTER WING BOX FRONT SPAR - DI | INSP | GR2 | 5 |  |  | 12 Y | [8 empty] | 2024-03-24
Aircraft-10 | 571157-01-1 | CENTER WING BOX UPPER SKIN - DI | INSP | GR2 | 3.5 |  |  | 12 Y |  |  | 36182 | 19505 | 2011-06-15 |  |  |  | 2023-06-15
Aircraft-10 | 571157-01-1 | TEMPORARY PROTECTION TO INSPECTION AREAS | LUB | GR2 | 0.1 |  |  | 12 Y |  |  | 36182 | 19505 | 2011-06-15 |  |  |  | 2023-06-15
Aircraft-10 | 571157-01-1 | TEMPORARY PROTECTION TO INSPECTION AREAS | LUB | MAP | 0.5 |  |  | 12 Y |  |  | 36182 | 19505 | 2011-06-15 |  |  |  | 2023-06-15
Aircraft-10 | 571170-01-2 | NECESSARY PROCEDURES TO INSP. | ABAC | ESHS | 0.5 | 19600 | 9800 |  |  |  | 50215 | 25600 | 2015-03-09 |  | 69815 | 35400
Aircraft-10 | 571170-01-2 | NECESSARY PROCEDURES TO INSP. | ABAC | GR2 | 0.5 | 19600 | 9800 |  |  |  | 50215 | 25600 | 2015-03-09 |  | 69815 | 35400
Aircraft-10 | 571170-01-2 | CENTER WB LEFT CRUCIFORM FITTING - DI | INSP | GR2 | 0.5 | 19600 | 9800 |  |  |  | 50215 | 25600 | 2015-03-09 |  | 69815 | 35400
Aircraft-10 | 571170-01-2 | CENTER WB LEFT CRUCIFORM FITTING - NDT | INSP | NDT | 1 | 19600 | 9800 |  |  |  | 50215 | 25600 | 2015-03-09 |  | 69815 | 35400
Aircraft-10 | 571170-01-2 | FINAL CONFIGURATION AFTER INSP. | FEAC | ESHS | 2 | 19600 | 9800 |  |  |  | 50215 | 25600 | 2015-03-09 |  | 69815 | 35400
Aircraft-10 | 571170-01-2 | FINAL CONFIGURATION AFTER INSP. | FEAC | GR2 | 2 | 19600 | 9800 |  |  |  | 50215 | 25600 | 2015-03-09 |  | 69815 | 35400
Aircraft-10 | 571170-01-2 | NECESSARY PROCEDURES TO INSP. | ABAC | ESHS | 0.5 | 19600 | 9800 |  |  |  | 50215 | 25600 | 2015-03-09 |  | 69815 | 35400
Aircraft-10 | 571170-01-2 | NECESSARY PROCEDURES TO INSP. | ABAC | GR2 | 0.5 | 19600 | 9800 |  |  |  | 50215 | 25600 | 2015-03-09 |  | 69815 | 35400
Aircraft-10 | 571170-01-2 | CENTER WB RIGHT CRUCIFORM FITTING - DI | INSP | GR2 | 0.5 | 19600 | 9800 |  |  |  | 50215 | 25600 | 2015-03-09 |  | 69815 | 35400
Aircraft-10 | 571170-01-2 | CENTER WB RIGHT CRUCIFORM FITTING - NDT | INSP | NDT | 1 | 19600 | 9800 |  |  |  | 50215 | 25600 | 2015-03-09 |  | 69815 | 35400
Aircraft-10 | 571170-01-2 | FINAL CONFIGURATION AFTER INSP. | FEAC | ESHS | 2 | 19600 | 9800 |  |  |  | 50215 | 25600 | 2015-03-09 |  | 69815 | 35400
Aircraft-10 | 571170-01-2 | FINAL CONFIGURATION AFTER INSP. | FEAC | GR2 | 2 | 19600 | 9800 |  |  |  | 50215 | 25600 | 2015-03-09 |  | 69815 | 35400
Aircraft-10 | 571181-01-10 | NECESSARY PROCEDURES TO INSP. | ABAC | GR1 | 2.5 | 78200 | 39100 |  |  |  | 36182 | 19505 | 2011-06-15 |  | 114382 | 58605
Aircraft-10 | 571181-01-10 | CENTER WING BOX TRIFORM FITTING - DI | INSP | GR1 | 1 | 78200 | 39100 |  |  |  | 36182 | 19505 | 2011-06-15 |  | 114382 | 58605
Aircraft-10 | 571181-01-10 | CENTER WING BOX TRIFORM FITTING - NDT | INSP | NDT | 1.5 | 78200 | 39100 |  |  |  | 36182 | 19505 | 2011-06-15 |  | 114382 | 58605
Aircraft-10 | 571181-01-10 | FINAL CONFIGURATION AFTER INSP. | FEAC | GR1 | 3.5 | 78200 | 39100 |  |  |  | 36182 | 19505 | 2011-06-15 |  | 114382 | 58605
Aircraft-10 | 571182-01-10 | NECESSARY PROCEDURES TO INSP. | ABAC | GR1 | 2 | 29700 | 14800 | [7 empty] | 96000 | 48000
Aircraft-10 | 571182-01-10 | LEFT OUTER WING BOX/TRIFORM FITTING - NDT | INSP | NDT | 1.5 | 29700 | 14800 | [7 empty] | 96000 | 48000
Aircraft-10 | 571182-01-10 | FINAL CONFIGURATION AFTER INSP. | FEAC | GR1 | 3 | 29700 | 14800 | [7 empty] | 96000 | 48000
Aircraft-10 | 571182-01-10 | NECESSARY PROCEDURES TO INSP. | ABAC | GR1 | 2 | 29700 | 14800 | [7 empty] | 96000 | 48000
Aircraft-10 | 571182-01-10 | RIGHT OUTER WING BOX/TRIFORM FITTING - NDT | INSP | NDT | 1.5 | 29700 | 14800 | [7 empty] | 96000 | 48000
Aircraft-10 | 571182-01-10 | FINAL CONFIGURATION AFTER INSP. | FEAC | GR1 | 3 | 29700 | 14800 | [7 empty] | 96000 | 48000
Aircraft-10 | 571183-01-11 | NECESSARY PROCEDURES TO INSP | ABAC | GR1 | 2 | 42800 | 21400 | [7 empty] | 93400 | 46700
Aircraft-10 | 571183-01-11 | LH CENTER WING BOX LWR SPLICE - NDT | INSP | NDT | 1.5 | 42800 | 21400 | [7 empty] | 93400 | 46700
Aircraft-10 | 571183-01-11 | FINAL CONFIGURATION AFTER INSP | FEAC | GR1 | 3 | 42800 | 21400 | [7 empty] | 93400 | 46700
Aircraft-10 | 571183-01-11 | NECESSARY PROCEDURES TO INSP | ABAC | GR1 | 2 | 42800 | 21400 | [7 empty] | 93400 | 46700
Aircraft-10 | 571183-01-11 | RH CENTER WING BOX LWR SPLICE - NDT | INSP | NDT | 1.5 | 42800 | 21400 | [7 empty] | 93400 | 46700
Aircraft-10 | 571183-01-11 | FINAL CONFIGURATION AFTER INSP | FEAC | GR1 | 3 | 42800 | 21400 | [7 empty] | 93400 | 46700
Aircraft-10 | 571185-01-8 | NECESSARY PROCEDURES TO INSP. | ABAC | GR1 | 0.5
Aircraft-10 | 571185-01-8 | CNTR WING/UPPER HALF/VERT.TEE FITTING -NDT | INSP | NDT | 1
Aircraft-10 | 571185-01-8 | FINAL CONFIGURATION AFTER INSP. | FEAC | GR1 | 1
Aircraft-10 | 571185-01-8 | NECESSARY PROCEDURES TO INSP. | ABAC | GR1 | 0.5
Aircraft-10 | 571185-01-8 | CNTR WING/UPPER HALF/VERT.TEE FITTING -NDT | INSP | NDT | 1
Aircraft-10 | 571185-01-8 | FINAL CONFIGURATION AFTER INSP. | FEAC | GR1 | 1
Aircraft-10 | 571189-01-8 | CNTR WING SYST/STRINGER WEB AT JUNCTION-DI | INSP | GR1 | 1.5
Aircraft-10 | 571191-01-1 | CABIN FLOOR PANELS/INSULATION BLANKETS-REM | ABAC | GR2 | 4 |  | 40600 | [8 empty] | 42400
Aircraft-10 | 571191-01-1 | CABIN FLOOR PANELS/INSULATION BLANKETS-REM | ABAC | ICH | 1 |  | 40600 | [8 empty] | 42400
Aircraft-10 | 571191-01-1 | CENTER WING/FLOOR BEAM ELLIPT. HOLES- NDT | INSP | NDT | 1 |  | 40600 | [8 empty] | 42400
Aircraft-10 | 571191-01-1 | CABIN FLOOR PANELS/INSULATION BLANKETS-INS | FEAC | GR2 | 5 |  | 40600 | [8 empty] | 42400
Aircraft-10 | 571191-01-1 | CABIN FLOOR PANELS/INSULATION BLANKETS-INS | FEAC | ICH | 1 |  | 40600 | [8 empty] | 42400
Aircraft-10 | 571199-01-1 | LEFT OUTER WING BOX EXTERNAL SURFACE - DI | INSP | GR1 | 1 |  |  | 12 Y |  |  | 36182 | 19505 | 2011-06-15 |  |  |  | 2023-06-15
Aircraft-10 | 571199-01-1 | RIGHT OUTER WING BOX EXTERNAL SURFACE - DI | INSP | GR1 | 1 |  |  | 12 Y |  |  | 36182 | 19505 | 2011-06-15 |  |  |  | 2023-06-15
Aircraft-10 | 572001-01-1 | LEFT OUTER WING FRONT SPAR - DI | INSP | GR1 | 1.5 |  |  | 6 Y |  |  | 57603 | 28792 | 2017-05-17 |  |  |  | 2023-05-17
Aircraft-10 | 572001-01-1 | RIGHT OUTER WING FRONT SPAR - DI | INSP | GR1 | 1.5 |  |  | 6 Y |  |  | 57603 | 28792 | 2017-05-17 |  |  |  | 2023-05-17
Aircraft-10 | 572002-01-7 | LH OUTER WING FRT SPAR ROOT JOINT FTG - DI | INSP | GR1 | 1 |  |  | 12 Y | [8 empty] | 2024-03-24
Aircraft-10 | 572002-01-7 | RH OUTER WING FRT SPAR ROOT JOINT FTG - DI | INSP | GR1 | 1 |  |  | 12 Y | [8 empty] | 2024-03-24
Aircraft-10 | 572004-01-1 | NECESSARY PROCEDURES TO INSP. | ABAC | GR1 | 1 | 30000 | 15000 | [7 empty] | 114000 | 57000
Aircraft-10 | 572004-01-1 | LH OUTER WING/FRONT SPAR/AFT FACE - DI | INSP | GR1 | 1 | 30000 | 15000 | [7 empty] | 114000 | 57000
Aircraft-10 | 572004-01-1 | FINAL CONFIGURATION AFTER INSP. | FEAC | GR1 | 1 | 30000 | 15000 | [7 empty] | 114000 | 57000
Aircraft-10 | 572004-01-1 | NECESSARY PROCEDURES TO INSP. | ABAC | GR1 | 1 | 30000 | 15000 | [7 empty] | 114000 | 57000
Aircraft-10 | 572004-01-1 | RH OUTER WING/FRONT SPAR/AFT FACE - DI | INSP | GR1 | 1 | 30000 | 15000 | [7 empty] | 114000 | 57000
Aircraft-10 | 572004-01-1 | FINAL CONFIGURATION AFTER INSP. | FEAC | GR1 | 1 | 30000 | 15000 | [7 empty] | 114000 | 57000
Aircraft-10 | 572007-01-2 | LEFT OUTER WING REAR SPAR - DI | INSP | GR1 | 0.5 | 23800 | 11900 | 6 Y |  |  | 57603 | 28792 | 2017-05-17 |  | 81403 | 40692 | 2023-05-17
Aircraft-10 | 572007-01-2 | TEMPORARY PROTECTION TO INSPECTION AREAS | LUB | GR1 | 0.1 | 23800 | 11900 | 6 Y |  |  | 57603 | 28792 | 2017-05-17 |  | 81403 | 40692 | 2023-05-17
Aircraft-10 | 572007-01-2 | TEMPORARY PROTECTION TO INSPECTION AREAS | LUB | MAP | 1 | 23800 | 11900 | 6 Y |  |  | 57603 | 28792 | 2017-05-17 |  | 81403 | 40692 | 2023-05-17
Aircraft-10 | 572007-01-2 | RIGHT OUTER WING REAR SPAR - DI | INSP | GR1 | 0.5 | 23800 | 11900 | 6 Y |  |  | 57603 | 28792 | 2017-05-17 |  | 81403 | 40692 | 2023-05-17
Aircraft-10 | 572007-01-2 | TEMPORARY PROTECTION TO INSPECTION AREAS | LUB | GR1 | 0.1 | 23800 | 11900 | 6 Y |  |  | 57603 | 28792 | 2017-05-17 |  | 81403 | 40692 | 2023-05-17
Aircraft-10 | 572007-01-2 | TEMPORARY PROTECTION TO INSPECTION AREAS | LUB | MAP | 1 | 23800 | 11900 | 6 Y |  |  | 57603 | 28792 | 2017-05-17 |  | 81403 | 40692 | 2023-05-17
Aircraft-10 | 572008-01-1 | NECESSARY PROCEDURES TO INSP. | ABAC | GR1 | 0.5
Aircraft-10 | 572008-01-1 | LEFT WING/REAR SPAR/AFT FACE/RIB 6 - NDT | INSP | GR1 | 0.5
Aircraft-10 | 572008-01-1 | FINAL CONFIGURATION AFTER INSP. | FEAC | GR1 | 0.5
Aircraft-10 | 572008-01-1 | NECESSARY PROCEDURES TO INSP. | ABAC | GR1 | 0.5
Aircraft-10 | 572008-01-1 | RIGHT WING/REAR SPAR/AFT FACE/RIB 6 - NDT | INSP | GR1 | 0.5
Aircraft-10 | 572008-01-1 | FINAL CONFIGURATION AFTER INSP. | FEAC | GR1 | 0.5
Aircraft-10 | 572010-01-4 | LEFT WING REAR SPAR ROOT JOINT FTG - DI | INSP | GR1 | 3 | 30000 | 15000 | 12 Y | [6 empty] | 117200 | 58600 | 2024-03-24
Aircraft-10 | 572010-01-4 | RIGHT WING REAR SPAR ROOT JOINT FTG - DI | INSP | GR1 | 4 | 30000 | 15000 | 12 Y | [6 empty] | 117200 | 58600 | 2024-03-24
Aircraft-10 | 572011-01-2 | NECESSARY PROCEDURES TO INSP. | ABAC | GR1 | 2 | 18600 | 9300 |  |  |  | 57603 | 28792 | 2017-05-17 |  | 76203 | 38092
Aircraft-10 | 572011-01-2 | LEFT WING REAR SPAR FWD FACE - DI | INSP | GR1 | 1 | 18600 | 9300 |  |  |  | 57603 | 28792 | 2017-05-17 |  | 76203 | 38092
Aircraft-10 | 572011-01-2 | FINAL CONFIGURATION AFTER INSP. | FEAC | GR1 | 2 | 18600 | 9300 |  |  |  | 57603 | 28792 | 2017-05-17 |  | 76203 | 38092
Aircraft-10 | 572011-01-2 | NECESSARY PROCEDURES TO INSP. | ABAC | GR1 | 2 | 18600 | 9300 |  |  |  | 57603 | 28792 | 2017-05-17 |  | 76203 | 38092
Aircraft-10 | 572011-01-2 | RIGHT WING REAR SPAR FWD FACE - DI | INSP | GR1 | 1 | 18600 | 9300 |  |  |  | 57603 | 28792 | 2017-05-17 |  | 76203 | 38092
Aircraft-10 | 572011-01-2 | FINAL CONFIGURATION AFTER INSP. | FEAC | GR1 | 2 | 18600 | 9300 |  |  |  | 57603 | 28792 | 2017-05-17 |  | 76203 | 38092
Aircraft-10 | 572012-01-1 | LEFT WING TOP SKIN UPPER SURFACE - DI | INSP | GR1 | 0.5 | 30000 | 15000 | [7 empty] | 119200 | 59600
Aircraft-10 | 572012-01-1 | RIGHT WING TOP SKIN UPPER SURFACE - DI | INSP | GR1 | 0.5 | 30000 | 15000 | [7 empty] | 119200 | 59600
Aircraft-10 | 572014-01-3 | OUTER WING/TOP SKIN/UPPER SURFACE - GVI | INSP | GR1 | 0.5 | 30000 | 15000 | [7 empty] | 96600 | 48300
Aircraft-10 | 572014-01-3 | OUTER WING/TOP SKIN/UPPER SURFACE - GVI | INSP | GR1 | 0.5 | 30000 | 15000 | [7 empty] | 96600 | 48300
Aircraft-10 | 572014-02-1 | LH OUTER WING/TOP SKIN/UPPER SURFACE - DI | INSP | GR1 | 1 | 26000 | 13000 | [7 empty] | 114800 | 57400
Aircraft-10 | 572014-02-1 | RH OUTER WING/TOP SKIN/UPPER SURFACE - DI | INSP | GR1 | 1 | 26000 | 13000 | [7 empty] | 114800 | 57400
Aircraft-10 | 572019-01-4 | OUTER WING/TOP SKIN STGR CROWN FITTINGS-DI | INSP | GR1 | 0.5
Aircraft-10 | 572019-01-4 | OUTER WING/TOP SKIN STGR CROWN FITTINGS-DI | INSP | GR1 | 0.5
Aircraft-10 | 572020-01-1 | NECESSARY PROCEDURES TO INSP. | ABAC | GR1 | 2 | 23400 | 11700 | [7 empty] | 67800 | 33900
Aircraft-10 | 572020-01-1 | LEFT WING TOP SKIN STRINGERS - DI | INSP | GR1 | 1 | 23400 | 11700 | [7 empty] | 67800 | 33900
Aircraft-10 | 572020-01-1 | FINAL CONFIGURATION AFTER INSP. | FEAC | GR1 | 2 | 23400 | 11700 | [7 empty] | 67800 | 33900
Aircraft-10 | 572020-01-1 | NECESSARY PROCEDURES TO INSP. | ABAC | GR1 | 2 | 23400 | 11700 | [7 empty] | 67800 | 33900
Aircraft-10 | 572020-01-1 | RIGHT WING TOP SKIN STRINGERS - DI | INSP | GR1 | 1 | 23400 | 11700 | [7 empty] | 67800 | 33900
Aircraft-10 | 572020-01-1 | FINAL CONFIGURATION AFTER INSP. | FEAC | GR1 | 2 | 23400 | 11700 | [7 empty] | 67800 | 33900
Aircraft-10 | 572021-01-1 | NECESSARY PROCEDURES TO INSP. | ABAC | GR1 | 2 | 29000 | 14500 | [7 empty] | 106000 | 53000
Aircraft-10 | 572021-01-1 | LH OUTER WING/TOP SKIN RIBS 4,5,6 - DI | INSP | GR1 | 1 | 29000 | 14500 | [7 empty] | 106000 | 53000
Aircraft-10 | 572021-01-1 | FINAL CONFIGURATION AFTER INSP. | FEAC | GR1 | 1 | 29000 | 14500 | [7 empty] | 106000 | 53000
Aircraft-10 | 572021-01-1 | NECESSARY PROCEDURES TO INSP. | ABAC | GR1 | 2 | 29000 | 14500 | [7 empty] | 106000 | 53000
Aircraft-10 | 572021-01-1 | RH OUTER WING/TOP SKIN RIBS 4,5,6 - DI | INSP | GR1 | 1 | 29000 | 14500 | [7 empty] | 106000 | 53000
Aircraft-10 | 572021-01-1 | FINAL CONFIGURATION AFTER INSP. | FEAC | GR1 | 1 | 29000 | 14500 | [7 empty] | 106000 | 53000
Aircraft-10 | 572022-01-1 | LEFT WING TOP SKIN LOWER SURFACE - DI | INSP | GR1 | 0.5 |  |  | 12 Y | [8 empty] | 2024-03-24
Aircraft-10 | 572022-01-1 | RIGHT WING TOP SKIN LOWER SURFACE - DI | INSP | GR1 | 0.5 |  |  | 12 Y | [8 empty] | 2024-03-24
Aircraft-10 | 572024-01-4 | OUTER WING SYST/OUTB FACE/RIB 2,3 AND 4-DI | INSP | GR1 | 2
Aircraft-10 | 572024-01-4 | OUTER WING SYST/OUTB FACE/RIB 2,3 AND 4-DI | INSP | GR1 | 2
Aircraft-10 | 572026-01-1 | LEFT OUTER WING BOLTED PANEL - DI | INSP | GR1 | 0.5
Aircraft-10 | 572026-01-1 | RIGHT OUTER WING BOLTED PANEL - DI | INSP | GR1 | 0.5
Aircraft-10 | 572027-01-2 | LEFT OUTER WING RIB 5 AND 6 - DI | INSP | GR1 | 0.5
Aircraft-10 | 572027-01-2 | RIGHT OUTER WING RIB 5 AND 6 - DI | INSP | GR1 | 0.5
Aircraft-10 | 572028-01-1 | LEFT WING RIBS/PYLON REAR FITTING - DI | INSP | GR1 | 0.5
Aircraft-10 | 572028-01-1 | RIGHT WING RIBS/PYLON REAR FITTING - DI | INSP | GR1 | 0.5
Aircraft-10 | 572029-01-2 | LEFT OUTER WING BOTTOM SKIN - DI | INSP | GR1 | 0.5
Aircraft-10 | 572029-01-2 | RIGHT OUTER WING BOTTOM SKIN - DI | INSP | GR1 | 0.5
Aircraft-10 | 572032-01-1 | LEFT OUTER WING BOTTOM SKIN - DI | INSP | GR1 | 0.5 | 15000 | 7500 |  |  |  | 57603 | 28792 | 2017-05-17 |  | 72603 | 36292
Aircraft-10 | 572032-01-1 | RIGHT OUTER WING BOTTOM SKIN - DI | INSP | GR1 | 0.5 | 15000 | 7500 |  |  |  | 57603 | 28792 | 2017-05-17 |  | 72603 | 36292
Aircraft-10 | 572033-01-1 | NECESSARY PROCEDURES TO INSP. | ABAC | GR1 | 1 | 17700 | 8800 | [7 empty] | 96000 | 48000
Aircraft-10 | 572033-01-1 | LEFT OUTER WING BOTTOM SKIN - NDT | INSP | NDT | 5.5 | 17700 | 8800 | [7 empty] | 96000 | 48000
Aircraft-10 | 572033-01-1 | FINAL CONFIGURATION AFTER INSP. | FEAC | GR1 | 1 | 17700 | 8800 | [7 empty] | 96000 | 48000
Aircraft-10 | 572033-01-1 | NECESSARY PROCEDURES TO INSP. | ABAC | GR1 | 1 | 17700 | 8800 | [7 empty] | 96000 | 48000
Aircraft-10 | 572033-01-1 | RIGHT OUTER WING BOTTOM SKIN - NDT | INSP | NDT | 5.5 | 17700 | 8800 | [7 empty] | 96000 | 48000
Aircraft-10 | 572033-01-1 | FINAL CONFIGURATION AFTER INSP. | FEAC | GR1 | 1 | 17700 | 8800 | [7 empty] | 96000 | 48000
Aircraft-10 | 572036-01-2 | LEFT WING BOTTOM SKIN LWR SURFACE - DI | INSP | GR1 | 0.5 | 20600 | 10300 | [7 empty] | 67600 | 33800
Aircraft-10 | 572036-01-2 | RIGHT WING BOTTOM SKIN LWR SURFACE - DI | INSP | GR1 | 0.5 | 20600 | 10300 | [7 empty] | 67600 | 33800
Aircraft-10 | 572037-02-4 | OUTER WING/BOTTOM SKIN/LOWER SURFACE - DI | INSP | GR1 | 1.5
Aircraft-10 | 572037-02-4 | OUTER WING/BOTTOM SKIN/LOWER SURFACE - DI | INSP | GR1 | 1.5
Aircraft-10 | 572038-01-1 | LEFT WING BOTTOM SKIN LOWER SURFACE - DI | INSP | GR1 | 0.5 | 11200 | 5600 | [7 empty] | 109200 | 54600
Aircraft-10 | 572038-01-1 | RIGHT WING BOTTOM SKIN LOWER SURFACE - DI | INSP | GR1 | 0.5 | 11200 | 5600 | [7 empty] | 109200 | 54600
Aircraft-10 | 572040-01-2 | LEFT OUTER WING BOTTOM SKIN - DI | INSP | GR1 | 0.5 |  |  | 6 Y |  |  | 57603 | 28792 | 2017-05-17 |  |  |  | 2023-05-17
Aircraft-10 | 572040-01-2 | RIGHT OUTER WING BOTTOM SKIN - DI | INSP | GR1 | 0.5 |  |  | 6 Y |  |  | 57603 | 28792 | 2017-05-17 |  |  |  | 2023-05-17
Aircraft-10 | 572040-03-4 | NECESSARY PROCEDURES TO INSP. | ABAC | GR1 | 0.5 | 30000 | 15000 | [7 empty] | 103800 | 51900
Aircraft-10 | 572040-03-4 | LEFT OUTER WING/BOTTOM SKIN CUTOUTS - NDT | INSP | NDT | 0.5 | 30000 | 15000 | [7 empty] | 103800 | 51900
Aircraft-10 | 572040-03-4 | FINAL CONFIGURATION AFTER INSP. | FEAC | GR1 | 0.5 | 30000 | 15000 | [7 empty] | 103800 | 51900
Aircraft-10 | 572040-03-4 | NECESSARY PROCEDURES TO INSP. | ABAC | GR1 | 0.5 | 30000 | 15000 | [7 empty] | 103800 | 51900
Aircraft-10 | 572040-03-4 | RIGHT OUTER WING/BOTTOM SKIN CUTOUTS - NDT | INSP | NDT | 0.5 | 30000 | 15000 | [7 empty] | 103800 | 51900
Aircraft-10 | 572040-03-4 | FINAL CONFIGURATION AFTER INSP. | FEAC | GR1 | 0.5 | 30000 | 15000 | [7 empty] | 103800 | 51900
Aircraft-10 | 572041-02-4 | OUTER WING/BOTTOM SKIN/LOWER SURFACE - DI | INSP | GR1 | 1 | 9800 | 4900 |  |  |  | 57603 | 28792 | 2017-05-17 |  | 67403 | 33692
Aircraft-10 | 572041-02-4 | OUTER WING/BOTTOM SKIN/LOWER SURFACE - DI | INSP | GR1 | 1 | 9800 | 4900 |  |  |  | 57603 | 28792 | 2017-05-17 |  | 67403 | 33692
Aircraft-10 | 572042-01-2 | LEFT OUTER WING BOTTOM SKIN - GVI | INSP | GR1 | 1.5 | 10600 | 5300 |  |  |  | 57603 | 28792 | 2017-05-17 |  | 68203 | 34092
Aircraft-10 | 572042-01-2 | RIGHT OUTER WING BOTTOM SKIN - GVI | INSP | GR1 | 1.5 | 10600 | 5300 |  |  |  | 57603 | 28792 | 2017-05-17 |  | 68203 | 34092
Aircraft-10 | 572044-01-2 | LEFT OUTER WING BOTTOM SKIN - GVI | INSP | GR1 | 0.5 | 11600 | 5800 |  |  |  | 57603 | 28792 | 2017-05-17 |  | 69203 | 34592
Aircraft-10 | 572044-01-2 | RIGHT OUTER WING BOTTOM SKIN - GVI | INSP | GR1 | 0.5 | 11600 | 5800 |  |  |  | 57603 | 28792 | 2017-05-17 |  | 69203 | 34592
Aircraft-10 | 572047-01-1 | NECESSARY PROCEDURES TO INSP. | ABAC | GR1 | 1
Aircraft-10 | 572047-01-1 | LEFT WING/AFT PYLON FITTING CUTOUT - NDT | INSP | NDT | 1
Aircraft-10 | 572047-01-1 | FINAL CONFIGURATION AFTER INSP. | FEAC | GR1 | 1.5
Aircraft-10 | 572047-01-1 | NECESSARY PROCEDURES TO INSP. | ABAC | GR1 | 1
Aircraft-10 | 572047-01-1 | RIGHT WING/AFT PYLON FITTING CUTOUT - NDT | INSP | NDT | 1
Aircraft-10 | 572047-01-1 | FINAL CONFIGURATION AFTER INSP. | FEAC | GR1 | 1.5
Aircraft-10 | 572049-03-1 | LEFT WING BOTTOM SKIN/LWR SURFACE - DI | INSP | GR1 | 0.5 |  |  | 6 Y |  |  | 57603 | 28792 | 2017-05-17 |  |  |  | 2023-05-17
Aircraft-10 | 572049-03-1 | RIGHT WING BOTTOM SKIN/LWR SURFACE - DI | INSP | GR1 | 0.5 |  |  | 6 Y |  |  | 57603 | 28792 | 2017-05-17 |  |  |  | 2023-05-17
Aircraft-10 | 572050-02-4 | LH OUTER WING DRY BAY AREA ACCESS - REM | ABAC | GR1 | 1.5 | 30000 | 15000 |  |  |  | 57603 | 28792 | 2017-05-17 |  | 87603 | 43792
Aircraft-10 | 572050-02-4 | LH OUTER WING DRY BAY AREA - DI | INSP | GR1 | 1 | 30000 | 15000 |  |  |  | 57603 | 28792 | 2017-05-17 |  | 87603 | 43792
Aircraft-10 | 572050-02-4 | LH OUTER WING DRY BAY AREA ACCESS - INST | FEAC | GR1 | 2 | 30000 | 15000 |  |  |  | 57603 | 28792 | 2017-05-17 |  | 87603 | 43792
Aircraft-10 | 572050-02-4 | RH OUTER WING DRY BAY AREA ACCESS - REM | ABAC | GR1 | 1.5 | 30000 | 15000 |  |  |  | 57603 | 28792 | 2017-05-17 |  | 87603 | 43792
Aircraft-10 | 572050-02-4 | RH OUTER WING DRY BAY AREA - DI | INSP | GR1 | 1 | 30000 | 15000 |  |  |  | 57603 | 28792 | 2017-05-17 |  | 87603 | 43792
Aircraft-10 | 572050-02-4 | RH OUTER WING DRY BAY AREA ACCESS - INST | FEAC | GR1 | 2 | 30000 | 15000 |  |  |  | 57603 | 28792 | 2017-05-17 |  | 87603 | 43792
Aircraft-10 | 572052-01-1 | LEFT OUTER WING ROOT JOINT FITTINGS - DI | INSP | GR1 | 0.5 |  |  | 12 Y | [8 empty] | 2024-03-24
Aircraft-10 | 572052-01-1 | RIGHT OUTER WING ROOT JOINT FITTINGS - DI | INSP | GR1 | 0.5 |  |  | 12 Y | [8 empty] | 2024-03-24
Aircraft-10 | 572053-01-2 | LEFT OUTER WING BOTTOM SKIN STRINGER - DI | INSP | GR1 | 1.5 | 30000 | 15000 | [7 empty] | 74600 | 37300
Aircraft-10 | 572053-01-2 | RGHT OUTER WING BOTTOM SKIN STRINGER - DI | INSP | GR1 | 1.5 | 30000 | 15000 | [7 empty] | 74600 | 37300
Aircraft-10 | 572054-01-1 | FUEL PUMPS 21QA AND 25QA - REMOVE | ABAC | GR1 | 2.5 | 30000 | 15000 | 12 Y |  |  | 43704 | 22784 | 2013-06-14 |  | 73704 | 37784 | 2025-06-14
Aircraft-10 | 572054-01-1 | LEFT OUTER WING FUEL PUMP APERTURES - DI | INSP | GR1 | 0.5 | 30000 | 15000 | 12 Y |  |  | 43704 | 22784 | 2013-06-14 |  | 73704 | 37784 | 2025-06-14
Aircraft-10 | 572054-01-1 | FUEL PUMPS 21QA AND 25QA - INSTALL | FEAC | GR1 | 3.5 | 30000 | 15000 | 12 Y |  |  | 43704 | 22784 | 2013-06-14 |  | 73704 | 37784 | 2025-06-14
Aircraft-10 | 572054-01-1 | FUEL PUMPS 22QA AND 26QA - REMOVE | ABAC | GR1 | 2.5 | 30000 | 15000 | 12 Y |  |  | 43704 | 22784 | 2013-06-14 |  | 73704 | 37784 | 2025-06-14
Aircraft-10 | 572054-01-1 | RIGHT OUTER WING FUEL PUMP APERTURES - DI | INSP | GR1 | 0.5 | 30000 | 15000 | 12 Y |  |  | 43704 | 22784 | 2013-06-14 |  | 73704 | 37784 | 2025-06-14
Aircraft-10 | 572054-01-1 | FUEL PUMPS 22QA AND 26QA - INSTALL | FEAC | GR1 | 3.5 | 30000 | 15000 | 12 Y |  |  | 43704 | 22784 | 2013-06-14 |  | 73704 | 37784 | 2025-06-14
Aircraft-10 | 572054-02-1 | OUTER WING/BOTTOM SKIN/PUMP APERTURES - DI | INSP | GR1 | 0.5 |  |  | 6 Y |  |  | 57603 | 28792 | 2017-05-17 |  |  |  | 2023-05-17
Aircraft-10 | 572054-02-1 | OUTER WING/BOTTOM SKIN/PUMP APERTURES - DI | INSP | GR1 | 0.5 |  |  | 6 Y |  |  | 57603 | 28792 | 2017-05-17 |  |  |  | 2023-05-17
Aircraft-10 | 572062-01-1 | LEFT OUTER WING FIXED TRAILING EDGE - DI | INSP | GR1 | 1 |  |  | 6 Y |  |  | 57603 | 28792 | 2017-05-17 |  |  |  | 2023-05-17
Aircraft-10 | 572062-01-1 | TEMPORARY PROTECTION TO INSPECTION AREAS | LUB | GR1 | 0.1 |  |  | 6 Y |  |  | 57603 | 28792 | 2017-05-17 |  |  |  | 2023-05-17
Aircraft-10 | 572062-01-1 | TEMPORARY PROTECTION TO INSPECTION AREAS | LUB | MAP | 1 |  |  | 6 Y |  |  | 57603 | 28792 | 2017-05-17 |  |  |  | 2023-05-17
Aircraft-10 | 572062-01-1 | RIGHT OUTER WING FIXED TRAILING EDGE - DI | INSP | GR1 | 1 |  |  | 6 Y |  |  | 57603 | 28792 | 2017-05-17 |  |  |  | 2023-05-17
Aircraft-10 | 572062-01-1 | TEMPORARY PROTECTION TO INSPECTION AREAS | LUB | GR1 | 0.1 |  |  | 6 Y |  |  | 57603 | 28792 | 2017-05-17 |  |  |  | 2023-05-17
Aircraft-10 | 572062-01-1 | TEMPORARY PROTECTION TO INSPECTION AREAS | LUB | MAP | 1 |  |  | 6 Y |  |  | 57603 | 28792 | 2017-05-17 |  |  |  | 2023-05-17
Aircraft-10 | 572063-01-1 | FUEL PUMP FAIRINGS - REMOVE | ABAC | GR1 | 0.5 |  |  | 6 Y | [8 empty] | 2024-03-24
Aircraft-10 | 572063-01-1 | OUTER WING SYSTEM - DI | INSP | GR1 | 0.5 |  |  | 6 Y | [8 empty] | 2024-03-24
Aircraft-10 | 572063-01-1 | FUEL PUMP FAIRINGS - INSTALL | FEAC | GR1 | 0.5 |  |  | 6 Y | [8 empty] | 2024-03-24
Aircraft-10 | 572063-01-1 | FUEL PUMP FAIRINGS - REMOVE | ABAC | GR1 | 0.5 |  |  | 6 Y | [8 empty] | 2024-03-24
Aircraft-10 | 572063-01-1 | OUTER WING SYSTEM - DI | INSP | GR1 | 0.5 |  |  | 6 Y | [8 empty] | 2024-03-24
Aircraft-10 | 572063-01-1 | FUEL PUMP FAIRINGS - INSTALL | FEAC | GR1 | 0.5 |  |  | 6 Y | [8 empty] | 2024-03-24
Aircraft-10 | 572064-01-1 | LH OUTER WING BOTTOM SKIN LWR SURFACE - DI | INSP | GR1 | 1 | 9800 | 4900 |  |  |  | 61697 | 30644 | 2018-06-20 |  | 71497 | 35544
Aircraft-10 | 572064-01-1 | RH OUTER WING BOTTOM SKIN LWR SURFACE - DI | INSP | GR1 | 1 | 9800 | 4900 |  |  |  | 61697 | 30644 | 2018-06-20 |  | 71497 | 35544
Aircraft-10 | 572101-01-1 | LEFT OUTER WING FRONT SPAR - DI | INSP | GR1 | 1 | 30000 | 15000 | 12 Y | [6 empty] | 86000 | 43000 | 2024-03-24
Aircraft-10 | 572101-01-1 | RIGHT OUTER WING FRONT SPAR - DI | INSP | GR1 | 1 | 30000 | 15000 | 12 Y | [6 empty] | 86000 | 43000 | 2024-03-24
Aircraft-10 | 572106-01-1 | LEFT OUTER WING FRONT SPAR - DI | INSP | GR1 | 0.5 |  |  | 12 Y | [8 empty] | 2024-03-24
Aircraft-10 | 572106-01-1 | RIGHT OUTER WING FRONT SPAR - DI | INSP | GR1 | 0.5 |  |  | 12 Y | [8 empty] | 2024-03-24
Aircraft-10 | 572108-01-2 | LEFT WING FRONT SPAR AFT FACE - DI | INSP | GR1 | 3 | 30000 | 15000 | [7 empty] | 71500 | 35700
Aircraft-10 | 572108-01-2 | RIGHT WING FRONT SPAR AFT FACE - DI | INSP | GR1 | 3 | 30000 | 15000 | [7 empty] | 71500 | 35700
Aircraft-10 | 572109-01-1 | LEFT WING FRONT SPAR AFT FACE - DI | INSP | GR1 | 0.5
Aircraft-10 | 572109-01-1 | RIGHT WING FRONT SPAR AFT FACE - DI | INSP | GR1 | 0.5
Aircraft-10 | 572111-01-1 | LEFT OUTER WING REAR SPAR - DI | INSP | GR1 | 1.5 |  |  | 6 Y |  |  | 57603 | 28792 | 2017-05-17 |  |  |  | 2023-05-17
Aircraft-10 | 572111-01-1 | TEMPORARY PROTECTION TO INSPECTION AREAS | LUB | GR1 | 0.1 |  |  | 6 Y |  |  | 57603 | 28792 | 2017-05-17 |  |  |  | 2023-05-17
Aircraft-10 | 572111-01-1 | TEMPORARY PROTECTION TO INSPECTION AREAS | LUB | MAP | 0.5 |  |  | 6 Y |  |  | 57603 | 28792 | 2017-05-17 |  |  |  | 2023-05-17
Aircraft-10 | 572111-01-1 | RIGHT OUTER WING REAR SPAR - DI | INSP | GR1 | 1.5 |  |  | 6 Y |  |  | 57603 | 28792 | 2017-05-17 |  |  |  | 2023-05-17
Aircraft-10 | 572111-01-1 | TEMPORARY PROTECTION TO INSPECTION AREAS | LUB | GR1 | 0.1 |  |  | 6 Y |  |  | 57603 | 28792 | 2017-05-17 |  |  |  | 2023-05-17
Aircraft-10 | 572111-01-1 | TEMPORARY PROTECTION TO INSPECTION AREAS | LUB | MAP | 0.5 |  |  | 6 Y |  |  | 57603 | 28792 | 2017-05-17 |  |  |  | 2023-05-17
Aircraft-10 | 572112-01-1 | LEFT OUTER WING REAR SPAR - DI | INSP | GR1 | 1.5 | 30000 | 15000 | 6 Y |  |  | 57603 | 28792 | 2017-05-17 |  | 87603 | 43792 | 2023-05-17
Aircraft-10 | 572112-01-1 | TEMPORARY PROTECTION TO INSPECTION AREAS | LUB | GR1 | 0.1 | 30000 | 15000 | 6 Y |  |  | 57603 | 28792 | 2017-05-17 |  | 87603 | 43792 | 2023-05-17
Aircraft-10 | 572112-01-1 | TEMPORARY PROTECTION TO INSPECTION AREAS | LUB | MAP | 1 | 30000 | 15000 | 6 Y |  |  | 57603 | 28792 | 2017-05-17 |  | 87603 | 43792 | 2023-05-17
Aircraft-10 | 572112-01-1 | RIGHT OUTER WING REAR SPAR - DI | INSP | GR1 | 1.5 | 30000 | 15000 | 6 Y |  |  | 57603 | 28792 | 2017-05-17 |  | 87603 | 43792 | 2023-05-17
Aircraft-10 | 572112-01-1 | TEMPORARY PROTECTION TO INSPECTION AREAS | LUB | GR1 | 0.1 | 30000 | 15000 | 6 Y |  |  | 57603 | 28792 | 2017-05-17 |  | 87603 | 43792 | 2023-05-17
Aircraft-10 | 572112-01-1 | TEMPORARY PROTECTION TO INSPECTION AREAS | LUB | MAP | 1 | 30000 | 15000 | 6 Y |  |  | 57603 | 28792 | 2017-05-17 |  | 87603 | 43792 | 2023-05-17
Aircraft-10 | 572114-01-4 | LEFT OUTER WING REAR SPAR FWD FACE - DI | INSP | GR1 | 1 | 20200 | 10100 |  |  |  | 57603 | 28792 | 2017-05-17 |  | 77803 | 38892
Aircraft-10 | 572114-01-4 | RIGHT OUTER WING REAR SPAR FWD FACE - DI | INSP | GR1 | 1 | 20200 | 10100 |  |  |  | 57603 | 28792 | 2017-05-17 |  | 77803 | 38892
Aircraft-10 | 572115-01-2 | LEFT WING REAR SPAR FWD FACE - DI | INSP | GR1 | 2 | 30000 | 15000 | [7 empty] | 86400 | 43200
Aircraft-10 | 572115-01-2 | RIGHT WING REAR SPAR FWD FACE - DI | INSP | GR1 | 2 | 30000 | 15000 | [7 empty] | 86400 | 43200
Aircraft-10 | 572116-02-1 | MAIN STRCT/OUTER WING/TOP SKIN/RIB 8-22-DI | INSP | GR1 | 1 | 30000 | 15000 | [7 empty] | 117600 | 58800
Aircraft-10 | 572116-02-1 | MAIN STRCT/OUTER WING/TOP SKIN/RIB 8-22-DI | INSP | GR1 | 1 | 30000 | 15000 | [7 empty] | 117600 | 58800
Aircraft-10 | 572120-01-3 | OUTER WING/TOP SKIN/UPPER SURFACE - GVI | INSP | GR1 | 1 | 30000 | 15000 | [7 empty] | 103400 | 51700
Aircraft-10 | 572120-01-3 | OUTER WING/TOP SKIN/UPPER SURFACE - GVI | INSP | GR1 | 1 | 30000 | 15000 | [7 empty] | 103400 | 51700
Aircraft-10 | 572122-02-1 | LEFT OUTER WING TOP SKIN - DI | INSP | GR1 | 0.5 |  |  | 6 Y |  |  | 57603 | 28792 | 2017-05-17 |  |  |  | 2023-05-17
Aircraft-10 | 572122-02-1 | RIGHT OUTER WING TOP SKIN - DI | INSP | GR1 | 0.5 |  |  | 6 Y |  |  | 57603 | 28792 | 2017-05-17 |  |  |  | 2023-05-17
Aircraft-10 | 572123-01-1 | NECESSARY PROCEDURES TO INSP. | ABAC | GR1 | 1 | 40000 | 20000 | [7 empty] | 106400 | 53200
Aircraft-10 | 572123-01-1 | LH OUTER WING TOP SKIN STGR RIB 8-13 - DI | INSP | GR1 | 2 | 40000 | 20000 | [7 empty] | 106400 | 53200
Aircraft-10 | 572123-01-1 | FINAL CONFIGURATION AFTER INSP. | FEAC | GR1 | 0.5 | 40000 | 20000 | [7 empty] | 106400 | 53200
Aircraft-10 | 572123-01-1 | NECESSARY PROCEDURES TO INSP. | ABAC | GR1 | 1 | 40000 | 20000 | [7 empty] | 106400 | 53200
Aircraft-10 | 572123-01-1 | RH OUTER WING TOP SKIN STGR RIB 8-13 - DI | INSP | GR1 | 2 | 40000 | 20000 | [7 empty] | 106400 | 53200
Aircraft-10 | 572123-01-1 | FINAL CONFIGURATION AFTER INSP. | FEAC | GR1 | 0.5 | 40000 | 20000 | [7 empty] | 106400 | 53200
Aircraft-10 | 572124-01-3 | LEFT OUTER WING TOP SKIN STRINGERS - DI | INSP | GR1 | 2.5 | 34600 | 17300 | [7 empty] | 106600 | 53300
Aircraft-10 | 572124-01-3 | RIGHT OUTER WING TOP SKIN STRINGERS - DI | INSP | GR1 | 2.5 | 34600 | 17300 | [7 empty] | 106600 | 53300
Aircraft-10 | 572126-01-1 | LEFT OUTER WING RIBS/SKIN ATTACHMENTS - DI | INSP | GR1 | 1
Aircraft-10 | 572126-01-1 | RGHT OUTER WING RIBS/SKIN ATTACHMENTS - DI | INSP | GR1 | 1
Aircraft-10 | 572129-01-4 | MAIN STRUCT/OUTER WING/LOWER SURFACE - DI | INSP | GR1 | 1 | 14600 | 7300 | [7 empty] | 91400 | 45700
Aircraft-10 | 572129-01-4 | MAIN STRUCT/OUTER WING/LOWER SURFACE - DI | INSP | GR1 | 1 | 14600 | 7300 | [7 empty] | 91400 | 45700
Aircraft-10 | 572130-01-7 | MAIN STRUCT SYST/ATTACH.RIBS 15 TO 22 - DI | INSP | GR1 | 1 | 28200 | 14100 | [7 empty] | 92000 | 46000
Aircraft-10 | 572130-01-7 | MAIN STRUCT SYST/ATTACH.RIBS 15 TO 22 - DI | INSP | GR1 | 1 | 28200 | 14100 | [7 empty] | 92000 | 46000
Aircraft-10 | 572134-01-2 | LEFT WING BOTTOM SKIN UPPER SURFACE - DI | INSP | GR1 | 0.5 | 17600 | 8800 | [7 empty] | 107000 | 53500
Aircraft-10 | 572134-01-2 | RIGHT WING BOTTOM SKIN UPPER SURFACE - DI | INSP | GR1 | 0.5 | 17600 | 8800 | [7 empty] | 107000 | 53500
Aircraft-10 | 572137-01-2 | LEFT WING BOTTOM SKIN RUNOUTS - DI | INSP | GR1 | 0.5 | 11000 | 5500 |  |  |  | 57603 | 28792 | 2017-05-17 |  | 68603 | 34292
Aircraft-10 | 572137-01-2 | RIGHT WING BOTTOM SKIN RUNOUTS - DI | INSP | GR1 | 0.5 | 11000 | 5500 |  |  |  | 57603 | 28792 | 2017-05-17 |  | 68603 | 34292
Aircraft-10 | 572139-01-2 | MAIN STRUCT/UPPER-LOWER SURFACE/DOORS - DI | INSP | GR1 | 0.5 |  |  | 6 Y |  |  | 57603 | 28792 | 2017-05-17 |  |  |  | 2023-05-17
Aircraft-10 | 572139-01-2 | MAIN STRUCT/UPPER-LOWER SURFACE/DOORS - DI | INSP | GR1 | 0.5 |  |  | 6 Y |  |  | 57603 | 28792 | 2017-05-17 |  |  |  | 2023-05-17
Aircraft-10 | 572139-02-1 | NECESSARY PROCEDURES TO INSP. | ABAC | GR1 | 1 | 30000 | 15000 | [7 empty] | 105600 | 52800
Aircraft-10 | 572139-02-1 | LEFT WING BOTTOM SKIN - NDT | INSP | NDT | 3.5 | 30000 | 15000 | [7 empty] | 105600 | 52800
Aircraft-10 | 572139-02-1 | FINAL CONFIGURATION AFTER INSP. | FEAC | GR1 | 1 | 30000 | 15000 | [7 empty] | 105600 | 52800
Aircraft-10 | 572139-02-1 | NECESSARY PROCEDURES TO INSP. | ABAC | GR1 | 1 | 30000 | 15000 | [7 empty] | 105600 | 52800
Aircraft-10 | 572139-02-1 | RIGHT WING BOTTOM SKIN - NDT | INSP | NDT | 3.5 | 30000 | 15000 | [7 empty] | 105600 | 52800
Aircraft-10 | 572139-02-1 | FINAL CONFIGURATION AFTER INSP. | FEAC | GR1 | 1 | 30000 | 15000 | [7 empty] | 105600 | 52800
Aircraft-10 | 572140-01-2 | LEFT OUTER WING BOTTOM SKIN CUTOUTS - DI | INSP | GR1 | 0.5 |  |  | 90 M |  |  | 57603 | 28792 | 2017-05-17 |  |  |  | 2024-11-17
Aircraft-10 | 572140-01-2 | RIGHT OUTER WING BOTTOM SKIN CUTOUTS - DI | INSP | GR1 | 0.5 |  |  | 90 M |  |  | 57603 | 28792 | 2017-05-17 |  |  |  | 2024-11-17
Aircraft-10 | 572140-02-4 | MAIN STRUCT/LOWER SURFACE/OUTER WING - GVI | INSP | GR1 | 2 | 6600 | 3300 |  | A-CHECK | [5 empty] | 85800 | 42900
Aircraft-10 | 572140-02-4 | MAIN STRUCT/LOWER SURFACE/OUTER WING - GVI | INSP | GR1 | 2 | 6600 | 3300 |  | A-CHECK | [5 empty] | 85800 | 42900
Aircraft-10 | 572142-01-2 | LEFT OUTER WING BOTTOM SKIN - GVI | INSP | GR1 | 0.5 | 11200 | 5600 |  |  |  | 57603 | 28792 | 2017-05-17 |  | 68803 | 34392
Aircraft-10 | 572142-01-2 | RIGHT OUTER WING BOTTOM SKIN - GVI | INSP | GR1 | 0.5 | 11200 | 5600 |  |  |  | 57603 | 28792 | 2017-05-17 |  | 68803 | 34392
Aircraft-10 | 572143-01-2 | LEFT WING BOTTOM SKIN LOWER SURFACE - DI | INSP | GR1 | 0.5 | 21800 | 10900 | [7 empty] | 107000 | 53500
Aircraft-10 | 572143-01-2 | RIGHT WING BOTTOM SKIN LOWER SURFACE - DI | INSP | GR1 | 0.5 | 21800 | 10900 | [7 empty] | 107000 | 53500
Aircraft-10 | 572144-01-5 | OUTER WING/BOTTOM SKIN/LOWER SURFACE - GVI | INSP | GR1 | 1 | 13400 | 6700 | [7 empty] | 101600 | 50800
Aircraft-10 | 572144-01-5 | OUTER WING/BOTTOM SKIN/LOWER SURFACE - GVI | INSP | GR1 | 1 | 13400 | 6700 | [7 empty] | 101600 | 50800
Aircraft-10 | 572148-01-2 | LEFT OUTER WING BOTTOM SKIN - GVI | INSP | GR1 | 0.5 | 12000 | 6000 |  |  |  | 57603 | 28792 | 2017-05-17 |  | 69603 | 34792
Aircraft-10 | 572148-01-2 | RIGHT OUTER WING BOTTOM SKIN - GVI | INSP | GR1 | 0.5 | 12000 | 6000 |  |  |  | 57603 | 28792 | 2017-05-17 |  | 69603 | 34792
Aircraft-10 | 572149-01-2 | LEFT OUTER WING BOTTOM SKIN - GVI | INSP | GR1 | 0.5 | 12000 | 6000 |  |  |  | 57603 | 28792 | 2017-05-17 |  | 69603 | 34792
Aircraft-10 | 572149-01-2 | RIGHT OUTER WING BOTTOM SKIN - GVI | INSP | GR1 | 0.5 | 12000 | 6000 |  |  |  | 57603 | 28792 | 2017-05-17 |  | 69603 | 34792
Aircraft-10 | 572150-01-2 | LEFT WING BOTTOM SKIN LOWER SURFACE - DI | INSP | GR1 | 0.5 | 15600 | 7800 |  |  |  | 50215 | 25600 | 2015-03-09 |  | 65815 | 33400
Aircraft-10 | 572150-01-2 | RIGHT WING BOTTOM SKIN LOWER SURFACE - DI | INSP | GR1 | 0.5 | 15600 | 7800 |  |  |  | 50215 | 25600 | 2015-03-09 |  | 65815 | 33400
Aircraft-10 | 572151-01-2 | LEFT WING BOTTOM SKIN LOWER SURFACE - DI | INSP | GR1 | 0.5 | 21800 | 10900 | [7 empty] | 113000 | 56500
Aircraft-10 | 572151-01-2 | RIGHT WING BOTTOM SKIN LOWER SURFACE - DI | INSP | GR1 | 0.5 | 21800 | 10900 | [7 empty] | 113000 | 56500
Aircraft-10 | 572153-01-1 | LEFT OUTER WING BOTTOM SKIN - DI | INSP | GR1 | 0.5 |  |  | 6 Y |  |  | 57603 | 28792 | 2017-05-17 |  |  |  | 2023-05-17
Aircraft-10 | 572153-01-1 | RIGHT OUTER WING BOTTOM SKIN - DI | INSP | GR1 | 0.5 |  |  | 6 Y |  |  | 57603 | 28792 | 2017-05-17 |  |  |  | 2023-05-17
Aircraft-10 | 572153-01-2 | OUTER WING/BOTTOM SKIN/DRAIN HOLES - DI | INSP | GR1 | 2
Aircraft-10 | 572153-01-2 | OUTER WING/BOTTOM SKIN/DRAIN HOLES - DI | INSP | GR1 | 2
Aircraft-10 | 572155-01-1 | NECESSARY PROCEDURES TO INSP. | ABAC | GR1 | 1 | 30000 | 15000 | [7 empty] | 96600 | 48300
Aircraft-10 | 572155-01-1 | LEFT WING BOTTOM SKIN STRINGERS - DI | INSP | GR1 | 2 | 30000 | 15000 | [7 empty] | 96600 | 48300
Aircraft-10 | 572155-01-1 | FINAL CONFIGURATION AFTER INSP. | FEAC | GR1 | 0.5 | 30000 | 15000 | [7 empty] | 96600 | 48300
Aircraft-10 | 572155-01-1 | NECESSARY PROCEDURES TO INSP. | ABAC | GR1 | 1 | 30000 | 15000 | [7 empty] | 96600 | 48300
Aircraft-10 | 572155-01-1 | RIGHT WING BOTTOM SKIN STRINGERS - DI | INSP | GR1 | 2 | 30000 | 15000 | [7 empty] | 96600 | 48300
Aircraft-10 | 572155-01-1 | FINAL CONFIGURATION AFTER INSP. | FEAC | GR1 | 0.5 | 30000 | 15000 | [7 empty] | 96600 | 48300
Aircraft-10 | 572157-01-1 | NECESSARY PROCEDURES TO INSP. | ABAC | GR1 | 0.5
Aircraft-10 | 572157-01-1 | LEFT WING BOTTOM SKIN RUNOUT - NDT | INSP | NDT | 7.5
Aircraft-10 | 572157-01-1 | FINAL CONFIGURATION AFTER INSP. | FEAC | GR1 | 0.5
Aircraft-10 | 572157-01-1 | NECESSARY PROCEDURES TO INSP. | ABAC | GR1 | 0.5
Aircraft-10 | 572157-01-1 | RIGHT WING BOTTOM SKIN RUNOUT - NDT | INSP | NDT | 7.5
Aircraft-10 | 572157-01-1 | FINAL CONFIGURATION AFTER INSP. | FEAC | GR1 | 0.5
Aircraft-10 | 572158-01-2 | LEFT WING BOTTOM SKIN STRINGERS - DI | INSP | GR1 | 3.5 | 30000 | 15000 | [7 empty] | 96600 | 48300
Aircraft-10 | 572158-01-2 | RIGHT WING BOTTOM SKIN STRINGERS - DI | INSP | GR1 | 3.5 | 30000 | 15000 | [7 empty] | 96600 | 48300
Aircraft-10 | 572160-01-2 | LEFT WING BOTTOM SKIN STRG RIB 18/27 - DI | INSP | GR1 | 1.5
Aircraft-10 | 572160-01-2 | RIGHT WING BOTTOM SKIN STRG RIB 18/27 - DI | INSP | GR1 | 1.5
Aircraft-10 | 572161-01-11 | OUTER WING/BOTTOM SKIN/RIB13 AND RIB27 -DI | INSP | GR1 | 1.5 |  |  | 12 Y |  |  | 36182 | 19504 | 2011-06-15 |  |  |  | 2023-06-15
Aircraft-10 | 572161-01-11 | OUTER WING/BOTTOM SKIN/RIB13 AND RIB27 -DI | INSP | GR1 | 1.5 |  |  | 12 Y |  |  | 36182 | 19504 | 2011-06-15 |  |  |  | 2023-06-15
Aircraft-10 | 572164-01-1 | LEFT WING FUEL TANK DRAIN HOLES - DI | INSP | GR1 | 0.5 |  |  | 6 Y |  |  | 57603 | 28792 | 2017-05-17 |  |  |  | 2023-05-17
Aircraft-10 | 572164-01-1 | RIGHT WING FUEL TANK DRAIN HOLES - DI | INSP | GR1 | 0.5 |  |  | 6 Y |  |  | 57603 | 28792 | 2017-05-17 |  |  |  | 2023-05-17
Aircraft-10 | 572164-02-6 | OUTER WNG/BOTTOM SKIN/FUEL DRAIN HOLES-GVI | INSP | GR1 | 0.5 | 16400 | 8200 | [7 empty] | 97400 | 48700
Aircraft-10 | 572164-02-6 | OUTER WNG/BOTTOM SKIN/FUEL DRAIN HOLES-GVI | INSP | GR1 | 0.5 | 16400 | 8200 | [7 empty] | 97400 | 48700
Aircraft-10 | 572601-01-3 | LEFT WING FLAP TRACK BEAMS - DI | INSP | GR1 | 0.5
Aircraft-10 | 572601-01-3 | RIGHT WING FLAP TRACK BEAMS - DI | INSP | GR1 | 0.5
Aircraft-10 | 572604-01-4 | LEFT WING FLAP TRACK BEAMS 2, 3, 4 - DI | INSP | GR1 | 1
Aircraft-10 | 572604-01-4 | RIGHT WING FLAP TRACK BEAMS 2, 3, 4 - DI | INSP | GR1 | 1
Aircraft-10 | 572607-01-1 | LEFT FLAP TRACK BEAMS AND FITTINGS - DI | INSP | GR1 | 0.5 |  |  | 6 Y |  |  | 57603 | 28792 | 2017-05-17 |  |  |  | 2023-05-17
Aircraft-10 | 572607-01-1 | RIGHT FLAP TRACK BEAMS AND FITTINGS - DVI | INSP | GR1 | 0.5 |  |  | 6 Y |  |  | 57603 | 28792 | 2017-05-17 |  |  |  | 2023-05-17
Aircraft-10 | 572607-02-1 | LEFT OUTER WING FLAP TRACK BEAMS - DI | INSP | GR1 | 0.5
Aircraft-10 | 572607-02-1 | RIGHT OUTER WING FLAP TRACK BEAMS - DI | INSP | GR1 | 0.5
Aircraft-10 | 572610-01-1 | LEFT OUTER WING FLAP TRACK BEAM 2 - DI | INSP | GR1 | 0.5
Aircraft-10 | 572610-01-1 | LEFT OUTER WING FLAP TRACK BEAM 3 - DI | INSP | GR1 | 0.5
Aircraft-10 | 572610-01-1 | LEFT OUTER WING FLAP TRACK BEAM 4 - DI | INSP | GR1 | 0.5
Aircraft-10 | 572610-01-1 | RIGHT OUTER WING FLAP TRACK BEAM 2 - DI | INSP | GR1 | 0.5
Aircraft-10 | 572610-01-1 | RIGHT OUTER WING FLAP TRACK BEAM 3 - DI | INSP | GR1 | 0.5
Aircraft-10 | 572610-01-1 | RIGHT OUTER WING FLAP TRACK BEAM 4 - DI | INSP | GR1 | 0.5
Aircraft-10 | 572610-02-1 | LEFT OUTER WING FLAP TRACK BEAMS - DI | INSP | GR1 | 1 |  |  | 6 Y |  |  | 57603 | 28792 | 2017-05-17 |  |  |  | 2023-05-17
Aircraft-10 | 572610-02-1 | RIGHT OUTER WING FLAP TRACK BEAMS - DI | INSP | GR1 | 1 |  |  | 6 Y |  |  | 57603 | 28792 | 2017-05-17 |  |  |  | 2023-05-17
Aircraft-10 | 572650-01-1 | LEFT WING,REAR SPAR SIDESTAY FITTING - DI | INSP | GR1 | 1 |  |  | 12 Y |  |  | 57603 | 28792 | 2017-05-17 |  |  |  | 2029-05-17
Aircraft-10 | 572650-01-1 | TEMPORARY PROTECTION TO INSPECTION AREAS | LUB | GR1 | 0.1 |  |  | 12 Y |  |  | 57603 | 28792 | 2017-05-17 |  |  |  | 2029-05-17
Aircraft-10 | 572650-01-1 | TEMPORARY PROTECTION TO INSPECTION AREAS | LUB | MAP | 1 |  |  | 12 Y |  |  | 57603 | 28792 | 2017-05-17 |  |  |  | 2029-05-17
Aircraft-10 | 572650-01-1 | RIGHT WING,REAR SPAR SIDESTAY FITTING - DI | INSP | GR1 | 1 |  |  | 12 Y |  |  | 57603 | 28792 | 2017-05-17 |  |  |  | 2029-05-17
Aircraft-10 | 572650-01-1 | TEMPORARY PROTECTION TO INSPECTION AREAS | LUB | GR1 | 0.1 |  |  | 12 Y |  |  | 57603 | 28792 | 2017-05-17 |  |  |  | 2029-05-17
Aircraft-10 | 572650-01-1 | TEMPORARY PROTECTION TO INSPECTION AREAS | LUB | MAP | 1 |  |  | 12 Y |  |  | 57603 | 28792 | 2017-05-17 |  |  |  | 2029-05-17
Aircraft-10 | 572651-01-1 | NECESSARY PROCEDURES TO INSP. - REMOVE | ABAC | GR1 | 0.5 |  |  | 6 Y |  |  | 57603 | 28792 | 2017-05-17 |  |  |  | 2023-05-17
Aircraft-10 | 572651-01-1 | LEFT WING RETRACTION JACK FITTING - DI | INSP | GR1 | 2 |  |  | 6 Y |  |  | 57603 | 28792 | 2017-05-17 |  |  |  | 2023-05-17
Aircraft-10 | 572651-01-1 | TEMPORARY PROTECTION TO INSPECTION AREAS | LUB | GR1 | 0.1 |  |  | 6 Y |  |  | 57603 | 28792 | 2017-05-17 |  |  |  | 2023-05-17
Aircraft-10 | 572651-01-1 | TEMPORARY PROTECTION TO INSPECTION AREAS | LUB | MAP | 1 |  |  | 6 Y |  |  | 57603 | 28792 | 2017-05-17 |  |  |  | 2023-05-17
Aircraft-10 | 572651-01-1 | FINAL CONFIGURATION AFTER INSP. - INSTALL | FEAC | GR1 | 4.5 |  |  | 6 Y |  |  | 57603 | 28792 | 2017-05-17 |  |  |  | 2023-05-17
Aircraft-10 | 572651-01-1 | LEFT WING RETRACTION JACK FITTING - F/C | TEST | GR1 | 0.5 |  |  | 6 Y |  |  | 57603 | 28792 | 2017-05-17 |  |  |  | 2023-05-17
Aircraft-10 | 572651-01-1 | NECESSARY PROCEDURES TO INSP. - REMOVE | ABAC | GR1 | 0.5 |  |  | 6 Y |  |  | 57603 | 28792 | 2017-05-17 |  |  |  | 2023-05-17
Aircraft-10 | 572651-01-1 | RIGHT WING RETRACTION JACK FITTING - DI | INSP | GR1 | 2 |  |  | 6 Y |  |  | 57603 | 28792 | 2017-05-17 |  |  |  | 2023-05-17
Aircraft-10 | 572651-01-1 | TEMPORARY PROTECTION TO INSPECTION AREAS | LUB | GR1 | 0.1 |  |  | 6 Y |  |  | 57603 | 28792 | 2017-05-17 |  |  |  | 2023-05-17
Aircraft-10 | 572651-01-1 | TEMPORARY PROTECTION TO INSPECTION AREAS | LUB | MAP | 1 |  |  | 6 Y |  |  | 57603 | 28792 | 2017-05-17 |  |  |  | 2023-05-17
Aircraft-10 | 572651-01-1 | FINAL CONFIGURATION AFTER INSP. - INSTALL | FEAC | GR1 | 4.5 |  |  | 6 Y |  |  | 57603 | 28792 | 2017-05-17 |  |  |  | 2023-05-17
Aircraft-10 | 572651-01-1 | RIGHT WING RETRACTION JACK FITTING - F/C | TEST | GR1 | 0.5 |  |  | 6 Y |  |  | 57603 | 28792 | 2017-05-17 |  |  |  | 2023-05-17
Aircraft-10 | 572652-01-1 | LH OUTER WING/FWD PINTLE FITTING - GVI | INSP | GR1 | 1.5 |  |  | 12 Y |  |  | 57603 | 28792 | 2017-05-17 |  |  |  | 2029-05-17
Aircraft-10 | 572652-01-1 | TEMPORARY PROTECTION TO INSPECTION AREAS | LUB | GR1 | 0.1 |  |  | 12 Y |  |  | 57603 | 28792 | 2017-05-17 |  |  |  | 2029-05-17
Aircraft-10 | 572652-01-1 | TEMPORARY PROTECTION TO INSPECTION AREAS | LUB | MAP | 0.5 |  |  | 12 Y |  |  | 57603 | 28792 | 2017-05-17 |  |  |  | 2029-05-17
Aircraft-10 | 572652-01-1 | RH OUTER WING/FWD PINTLE FITTING - GVI | LUB | GR1 | 1 |  |  | 12 Y |  |  | 57603 | 28792 | 2017-05-17 |  |  |  | 2029-05-17
Aircraft-10 | 572652-01-1 | TEMPORARY PROTECTION TO INSPECTION AREAS | LUB | GR1 | 0.1 |  |  | 12 Y |  |  | 57603 | 28792 | 2017-05-17 |  |  |  | 2029-05-17
Aircraft-10 | 572652-01-1 | TEMPORARY PROTECTION TO INSPECTION AREAS | LUB | MAP | 0.5 |  |  | 12 Y |  |  | 57603 | 28792 | 2017-05-17 |  |  |  | 2029-05-17
Aircraft-10 | 572653-01-1 | LEFT WING FLAP TRACK ATTACH FITTINGS - DI | INSP | GR1 | 0.5 |  |  | 12 Y |  |  | 36182 | 19505 | 2011-06-15 |  |  |  | 2023-06-15
Aircraft-10 | 572653-01-1 | RGHT WING FLAP TRACK ATTACH FITTINGS - DI | INSP | GR1 | 0.5 |  |  | 12 Y |  |  | 36182 | 19505 | 2011-06-15 |  |  |  | 2023-06-15
Aircraft-10 | 572654-01-1 | ENGINE # 1 - REMOVE | ABAC | GR1 | 0.1
Aircraft-10 | 572654-01-1 | LEFT PYLON/WING FWD ATTACH FITTING - REMOV | ABAC | GR1 | 8
Aircraft-10 | 572654-01-1 | NECESSARY PROCEDURES TO INSP. | ABAC | GR1 | 1
Aircraft-10 | 572654-01-1 | LEFT PYLON/WING FWD ATTACH FITTINGS - NDT | INSP | NDT | 1.5
Aircraft-10 | 572654-01-1 | FINAL CONFIGURATION AFTER INSP. | FEAC | GR1 | 1
Aircraft-10 | 572654-01-1 | LEFT PYLON/WING FWD ATTACH FITTINGS - INST | FEAC | GR1 | 11
Aircraft-10 | 572654-01-1 | ENGINE # 1 - INSTALL | FEAC | GR1 | 0.1
Aircraft-10 | 572654-01-1 | ENGINE # 1 - RUN-UP | TEST | GR1 | 0.1
Aircraft-10 | 572654-01-1 | ENGINE # 2 - REMOVE | ABAC | GR1 | 0.1
Aircraft-10 | 572654-01-1 | RGHT PYLON/WING FWD ATTACH FITTING - REMOV | ABAC | GR1 | 8
Aircraft-10 | 572654-01-1 | NECESSARY PROCEDURES TO INSP. | ABAC | GR1 | 1
Aircraft-10 | 572654-01-1 | RGHT PYLON/WING FWD ATTACH FITTINGS - NDT | INSP | NDT | 1.5
Aircraft-10 | 572654-01-1 | FINAL CONFIGURATION AFTER INSP. | FEAC | GR1 | 1
Aircraft-10 | 572654-01-1 | RGHT PYLON/WING FWD ATTACH FITTINGS - INST | FEAC | GR1 | 11
Aircraft-10 | 572654-01-1 | ENGINE # 2 - INSTALL | FEAC | GR1 | 0.1
Aircraft-10 | 572654-01-1 | ENGINE # 2 - RUN-UP | TEST | GR1 | 0.1
Aircraft-10 | 572656-01-1 | LEFT OUTER WING PYLON SPIGOT FITTING - DI | INSP | GR1 | 12 |  |  | 12 Y |  |  | 36182 | 19505 | 2011-06-15 |  |  |  | 2023-06-15
Aircraft-10 | 572656-01-1 | RIGHT OUTER WING PYLON SPIGOT FITTING - DI | INSP | GR1 | 12 |  |  | 12 Y |  |  | 36182 | 19505 | 2011-06-15 |  |  |  | 2023-06-15
Aircraft-10 | 572657-01-1 | LEFT PYLON AFT ATTACH FITTING LUG - DI | INSP | GR1 | 1 |  |  | 12 Y | [8 empty] | 2024-03-24
Aircraft-10 | 572657-01-1 | RIGHT PYLON AFT ATTACH FITTING LUG - DI | INSP | GR1 | 1 |  |  | 12 Y | [8 empty] | 2024-03-24
Aircraft-10 | 572658-01-1 | LEFT FLAP TRACK BEAMS ATTACH FITTING - DI | INSP | GR1 | 0.5 |  |  | 12 Y | [8 empty] | 2024-03-24
Aircraft-10 | 572658-01-1 | RIGHT FLAP TRACK BEAMS ATTACH FITTING - DI | INSP | GR1 | 0.5 |  |  | 12 Y | [8 empty] | 2024-03-24
Aircraft-10 | 572900-01-1 | LEFT WING DRAIN HOLES AND HOSES - C/K | INSP | GR1 | 1 |  |  | 80 M |  |  | 57603 | 28792 | 2017-05-17 |  |  |  | 2024-01-17
Aircraft-10 | 572900-01-1 | RIGHT WING DRAIN HOLES AND HOSES - C/K | INSP | GR1 | 1 |  |  | 80 M |  |  | 57603 | 28792 | 2017-05-17 |  |  |  | 2024-01-17
Aircraft-10 | 573101-01-1 | LEFT WING TIP LOWER SURFACE JOINT - DI | INSP | GR1 | 0.5 | 30000 | 15000 |  |  |  | 36182 | 19505 | 2011-06-15 |  | 66182 | 34505
Aircraft-10 | 573101-01-1 | RIGHT WING TIP LOWER SURFACE JOINT - DI | INSP | GR1 | 0.5 | 30000 | 15000 |  |  |  | 36182 | 19505 | 2011-06-15 |  | 66182 | 34505
Aircraft-10 | 573900-01-1 | LEFT WING TIP DRAIN HOLES - C/K | INSP | GR1 | 0.5 |  |  | 80 M |  |  | 57603 | 28792 | 2017-05-17 |  |  |  | 2024-01-17
Aircraft-10 | 573900-01-1 | RIGHT WING TIP DRAIN HOLES - C/K | INSP | GR1 | 0.5 |  |  | 80 M |  |  | 57603 | 28792 | 2017-05-17 |  |  |  | 2024-01-17
Aircraft-10 | 574101-01-3 | LEFT WING FIXED LEADING EDGE - DI | INSP | GR1 | 3 | 41200 | 20600 | 6 Y |  |  | 57603 | 28792 | 2017-05-17 |  | 98803 | 49392 | 2023-05-17
Aircraft-10 | 574101-01-3 | RIGHT WING FIXED LEADING EDGE - DI | INSP | GR1 | 3 | 41200 | 20600 | 6 Y |  |  | 57603 | 28792 | 2017-05-17 |  | 98803 | 49392 | 2023-05-17
Aircraft-10 | 574102-01-1 | LEFT WING LEADING EDGE SLATS - REMOVE | ABAC | GR1 | 1
Aircraft-10 | 574102-01-1 | LEFT WING LE SLAT TRACKS 5 TO 12 - REMOVE | ABAC | GR1 | 10.5
Aircraft-10 | 574102-01-1 | LEFT WING LEADING EDGE - REMOVE | ABAC | GR1 | 5.5
Aircraft-10 | 574102-01-1 | LEFT WING LE SLAT TRACKS 5 TO 12 - NDT | INSP | NDT | 1.5
Aircraft-10 | 574102-01-1 | LEFT WING LEADING EDGE SLATS - INSTALL | FEAC | GR1 | 12
Aircraft-10 | 574102-01-1 | LEFT WING LEADING EDGE SLATS - INSTALL | FEAC | GR1 | 22.5
Aircraft-10 | 574102-01-1 | FINAL CONFIGURATION AFTER INSP. | FEAC | GR1 | 1.5
Aircraft-10 | 574102-01-1 | RIGHT WING LEADING EDGE SLATS - REMOVE | ABAC | GR1 | 1
Aircraft-10 | 574102-01-1 | RIGHT WING LE SLAT TRACKS 5 TO 12 - REMOVE | ABAC | GR1 | 10.5
Aircraft-10 | 574102-01-1 | RIGHT WING LEADING EDGE - REMOVE | ABAC | GR1 | 5.5
Aircraft-10 | 574102-01-1 | RGHT WING LE SLAT TRACKS 5 TO 12 - NDT | INSP | NDT | 1.5
Aircraft-10 | 574102-01-1 | RIGHT WING LEADING EDGE SLATS - INSTALL | FEAC | GR1 | 12
Aircraft-10 | 574102-01-1 | RIGHT WING LEADING EDGE SLATS - INSTALL | FEAC | GR1 | 22.5
Aircraft-10 | 574102-01-1 | FINAL CONFIGURATION AFTER INSP. | FEAC | GR1 | 1.5
Aircraft-10 | 574106-01-3 | LEFT WING FIXED LEADING EDGE - DI | INSP | GR1 | 0.5 |  |  | 6 Y | [8 empty] | 2024-03-24
Aircraft-10 | 574106-01-3 | RIGHT WING FIXED LEADING EDGE - DI | INSP | GR1 | 0.5 |  |  | 6 Y | [8 empty] | 2024-03-24
Aircraft-10 | 574112-01-1 | LEFT OUTER WING FIXED LEADING EDGE - DI | INSP | GR1 | 1 |  |  | 6 Y | [8 empty] | 2024-03-24
Aircraft-10 | 574112-01-1 | RIGHT OUTER WING FIXED LEADING EDGE - DI | INSP | GR1 | 1 |  |  | 6 Y | [8 empty] | 2024-03-24
Aircraft-10 | 574113-01-1 | LEFT OUTER WING FIXED LEADING EDGE - DI | INSP | GR1 | 0.5 |  |  | 6 Y | [8 empty] | 2024-03-24
Aircraft-10 | 574113-01-1 | RIGHT OUTER WING FIXED LEADING EDGE - DI | INSP | GR1 | 0.5 |  |  | 6 Y | [8 empty] | 2024-03-24
Aircraft-10 | 574201-01-1 | LEFT WING SLAT 1/ TRACKS 1 TO 4 - DI | INSP | GR1 | 1 |  |  | 6 Y | [8 empty] | 2024-03-24
Aircraft-10 | 574201-01-1 | RIGHT WING SLAT 1/TRACKS 1 TO 4 - DI | INSP | GR1 | 1 |  |  | 6 Y | [8 empty] | 2024-03-24
Aircraft-10 | 574202-01-1 | SLAT #1 TRACKS 1 TO 4 ATTACHMENTS - DI | INSP | GR1 | 5.5 |  |  | 6 Y |  |  | 57603 | 28792 | 2017-05-17 |  |  |  | 2023-05-17
Aircraft-10 | 574202-01-1 | SLAT #1 TRACKS 1 TO 4 ATTACHMENTS - DI | INSP | GR1 | 5.5 |  |  | 6 Y |  |  | 57603 | 28792 | 2017-05-17 |  |  |  | 2023-05-17
Aircraft-10 | 574204-01-1 | LEFT WING SLAT 1 SKIN CONNECTIONS - DI | INSP | GR1 | 2 |  |  | 12 Y | [8 empty] | 2024-03-24
Aircraft-10 | 574204-01-1 | RIGHT WING SLAT 1 SKIN CONNECTIONS - DI | INSP | GR1 | 2 |  |  | 12 Y | [8 empty] | 2024-03-24
Aircraft-10 | 574204-02-1 | NECESSARY PROCEDURES TO INSP. | ABAC | GR1 | 0.5 |  |  | 12 Y | [8 empty] | 2024-03-24
Aircraft-10 | 574204-02-1 | LEFT WING SLAT 1 INTERNAL STRUCTURE - SDI | INSP | GR1 | 1 |  |  | 12 Y | [8 empty] | 2024-03-24
Aircraft-10 | 574204-02-1 | FINAL CONFIGURATION AFTER INSP. | FEAC | GR1 | 1 |  |  | 12 Y | [8 empty] | 2024-03-24
Aircraft-10 | 574204-02-1 | NECESSARY PROCEDURES TO INSP. | ABAC | GR1 | 0.5 |  |  | 12 Y | [8 empty] | 2024-03-24
Aircraft-10 | 574204-02-1 | RIGHT WING SLAT 1 INTERNAL STRUCTURE - SDI | INSP | GR1 | 1 |  |  | 12 Y | [8 empty] | 2024-03-24
Aircraft-10 | 574204-02-1 | FINAL CONFIGURATION AFTER INSP. | FEAC | GR1 | 1 |  |  | 12 Y | [8 empty] | 2024-03-24
Aircraft-10 | 574204-03-1 | SLAT #1/SKIN CONNECTIONS/LOWER GIRDER -NDT | INSP | NDT | 0.5
Aircraft-10 | 574204-03-1 | SLAT #1/SKIN CONNECTIONS/LOWER GIRDER -NDT | INSP | NDT | 0.5
Aircraft-10 | 574205-01-1 | LEFT WING SLAT # 1 - DI | INSP | GR1 | 1.5 |  |  | 6 Y |  |  | 57603 | 28792 | 2017-05-17 |  |  |  | 2023-05-17
Aircraft-10 | 574205-01-1 | RIGHT WING SLAT # 1 - DI | INSP | GR1 | 1.5 |  |  | 6 Y |  |  | 57603 | 28792 | 2017-05-17 |  |  |  | 2023-05-17
Aircraft-10 | 574301-01-1 | LEFT WING SLAT 2 TRACKS 5 AND 6 - DI | INSP | GR1 | 1 |  |  | 6 Y | [8 empty] | 2024-03-24
Aircraft-10 | 574301-01-1 | RIGHT WING SLAT 2 TRACKS 5 AND 6 - DI | INSP | GR1 | 1 |  |  | 6 Y | [8 empty] | 2024-03-24
Aircraft-10 | 574302-01-1 | LEFT WING SLAT 2/TRACKS 5 AND 6 - DI | INSP | GR1 | 4 |  |  | 6 Y |  |  | 57603 | 28792 | 2017-05-17 |  |  |  | 2023-05-17
Aircraft-10 | 574302-01-1 | RIGHT WING SLAT 2/TRACKS 5 AND 6 - DI | INSP | GR1 | 4 |  |  | 6 Y |  |  | 57603 | 28792 | 2017-05-17 |  |  |  | 2023-05-17
Aircraft-10 | 574304-01-1 | LEFT WING SLAT 2 SKIN CONNECTIONS - DI | INSP | GR1 | 1 |  |  | 12 Y | [8 empty] | 2024-03-24
Aircraft-10 | 574304-01-1 | RIGHT WING SLAT 2 SKIN CONNECTIONS - DI | INSP | GR1 | 1 |  |  | 12 Y | [8 empty] | 2024-03-24
Aircraft-10 | 574304-02-2 | NECESSARY PROCEDURES TO INSP. | ABAC | GR1 | 0.5 |  |  | 12 Y | [8 empty] | 2024-03-24
Aircraft-10 | 574304-02-2 | LEFT WING SLAT #2 - SDI | INSP | GR1 | 1 |  |  | 12 Y | [8 empty] | 2024-03-24
Aircraft-10 | 574304-02-2 | FINAL CONFIGURATION AFTER INSP. | FEAC | GR1 | 0.5 |  |  | 12 Y | [8 empty] | 2024-03-24
Aircraft-10 | 574304-02-2 | NECESSARY PROCEDURES TO INSP. | ABAC | GR1 | 0.5 |  |  | 12 Y | [8 empty] | 2024-03-24
Aircraft-10 | 574304-02-2 | RIGHT WING SLAT #2 - SDI | INSP | GR1 | 1 |  |  | 12 Y | [8 empty] | 2024-03-24
Aircraft-10 | 574304-02-2 | FINAL CONFIGURATION AFTER INSP. | INSP | GR1 | 1 |  |  | 12 Y | [8 empty] | 2024-03-24
Aircraft-10 | 574304-03-1 | SLAT #2/SKIN CONNECTIONS/LOWER GIRDER -NDT | INSP | NDT | 0.5
Aircraft-10 | 574304-03-1 | SLAT #2/SKIN CONNECTIONS/LOWER GIRDER -NDT | INSP | NDT | 0.5
Aircraft-10 | 574305-01-1 | LEFT WING SLAT 2 TRAILING EDGE - DI | INSP | GR1 | 1 |  |  | 6 Y |  |  | 57603 | 28792 | 2017-05-17 |  |  |  | 2023-05-17
Aircraft-10 | 574305-01-1 | RIGHT WING SLAT 2 TRAILING EDGE - DI | INSP | GR1 | 1 |  |  | 6 Y |  |  | 57603 | 28792 | 2017-05-17 |  |  |  | 2023-05-17
Aircraft-10 | 574401-01-1 | LEFT WING SLAT 3 TRACKS 7 AND 8 - DI | INSP | GR1 | 1 |  |  | 6 Y | [8 empty] | 2024-03-24
Aircraft-10 | 574401-01-1 | RIGHT WING SLAT 3 TRACKS 7 AND 8 - DI | INSP | GR1 | 1 |  |  | 6 Y | [8 empty] | 2024-03-24
Aircraft-10 | 574402-01-1 | LEFT WING SLAT 3, TRACKS 7 AND 8 - DI | INSP | GR1 | 4 |  |  | 6 Y |  |  | 57603 | 28792 | 2017-05-17 |  |  |  | 2023-05-17
Aircraft-10 | 574402-01-1 | RIGHT WING SLAT 3, TRACKS 7 AND 8 - DI | INSP | GR1 | 4 |  |  | 6 Y |  |  | 57603 | 28792 | 2017-05-17 |  |  |  | 2023-05-17
Aircraft-10 | 574404-01-1 | LEFT SLAT 3 SKIN CONNECTIONS - DI | INSP | GR1 | 1.5 |  |  | 12 Y | [8 empty] | 2024-03-24
Aircraft-10 | 574404-01-1 | RIGHT SLAT 3 SKIN CONNECTIONS - DI | INSP | GR1 | 1.5 |  |  | 12 Y | [8 empty] | 2024-03-24
Aircraft-10 | 574404-02-1 | NECESSARY PROCEDURES TO INSP. | ABAC | GR1 | 1 |  |  | 12 Y | [8 empty] | 2024-03-24
Aircraft-10 | 574404-02-1 | LEFT WING SLAT 3 SKIN CONNECTIONS - SDI | INSP | GR1 | 0.5 |  |  | 12 Y | [8 empty] | 2024-03-24
Aircraft-10 | 574404-02-1 | FINAL CONFIGURATION AFTER INSP. | FEAC | GR1 | 1 |  |  | 12 Y | [8 empty] | 2024-03-24
Aircraft-10 | 574404-02-1 | NECESSARY PROCEDURES TO INSP. | ABAC | GR1 | 1 |  |  | 12 Y | [8 empty] | 2024-03-24
Aircraft-10 | 574404-02-1 | RIGHT WING SLAT 3 SKIN CONNECTIONS - SDI | INSP | GR1 | 0.5 |  |  | 12 Y | [8 empty] | 2024-03-24
Aircraft-10 | 574404-02-1 | FINAL CONFIGURATION AFTER INSP. | FEAC | GR1 | 1 |  |  | 12 Y | [8 empty] | 2024-03-24
Aircraft-10 | 574405-01-1 | LEFT WING SLAT 3 TRAILING EDGE - DI | INSP | GR1 | 0.5 |  |  | 6 Y |  |  | 57603 | 28792 | 2017-05-17 |  |  |  | 2023-05-17
Aircraft-10 | 574405-01-1 | RIGHT WING SLAT 3 TRAILING EDGE - DI | INSP | GR1 | 0.5 |  |  | 6 Y |  |  | 57603 | 28792 | 2017-05-17 |  |  |  | 2023-05-17
Aircraft-10 | 574501-01-1 | LEFT WING SLAT 4 TRACKS 9 AND 10 - DI | INSP | GR1 | 1 |  |  | 6 Y | [8 empty] | 2024-03-24
Aircraft-10 | 574501-01-1 | RIGHT WING SLAT 4 TRACKS 9 AND 10 - DI | INSP | GR1 | 1 |  |  | 6 Y | [8 empty] | 2024-03-24
Aircraft-10 | 574502-01-1 | LEFT WING SLAT 4 TRACKS 9 AND 10 - DI | INSP | GR1 | 4 |  |  | 6 Y |  |  | 57603 | 28792 | 2017-05-17 |  |  |  | 2023-05-17
Aircraft-10 | 574502-01-1 | RIGHT WING SLAT 4 TRACKS 9 AND 10 - DI | INSP | GR1 | 4 |  |  | 6 Y |  |  | 57603 | 28792 | 2017-05-17 |  |  |  | 2023-05-17
Aircraft-10 | 574504-01-1 | LEFT WING SLAT 4 SKIN CONNECTIONS - DI | INSP | GR1 | 1 |  |  | 12 Y | [8 empty] | 2024-03-24
Aircraft-10 | 574504-01-1 | RIGHT WING SLAT 4 SKIN CONNECTIONS - DI | INSP | GR1 | 1 |  |  | 12 Y | [8 empty] | 2024-03-24
Aircraft-10 | 574504-02-1 | NECESSARY PROCEDURES TO INSP. | ABAC | GR1 | 0.5 |  |  | 12 Y | [8 empty] | 2024-03-24
Aircraft-10 | 574504-02-1 | LEFT WING SLAT 4 SKIN CONNECTIONS - SDI | INSP | GR1 | 0.5 |  |  | 12 Y | [8 empty] | 2024-03-24
Aircraft-10 | 574504-02-1 | FINAL CONFIGURATION AFTER INSP. | FEAC | GR1 | 0.5 |  |  | 12 Y | [8 empty] | 2024-03-24
Aircraft-10 | 574504-02-1 | NECESSARY PROCEDURES TO INSP. | ABAC | GR1 | 0.5 |  |  | 12 Y | [8 empty] | 2024-03-24
Aircraft-10 | 574504-02-1 | RIGHT WING SLAT 4 SKIN CONNECTIONS - SDI | INSP | GR1 | 0.5 |  |  | 12 Y | [8 empty] | 2024-03-24
Aircraft-10 | 574504-02-1 | FINAL CONFIGURATION AFTER INSP. | FEAC | GR1 | 0.5 |  |  | 12 Y | [8 empty] | 2024-03-24
Aircraft-10 | 574505-01-1 | LEFT WING SLAT 4 TRAILING EDGE - DI | INSP | GR1 | 1 |  |  | 6 Y |  |  | 57603 | 28792 | 2017-05-17 |  |  |  | 2023-05-17
Aircraft-10 | 574505-01-1 | RIGHT WING SLAT 4 TRAILING EDGE - DI | INSP | GR1 | 1 |  |  | 6 Y |  |  | 57603 | 28792 | 2017-05-17 |  |  |  | 2023-05-17
Aircraft-10 | 574601-01-1 | LEFT WING SLAT 5 TRACKS 11 AND 12 - DI | INSP | GR1 | 0.5 |  |  | 6 Y | [8 empty] | 2024-03-24
Aircraft-10 | 574601-01-1 | RIGHT WING SLAT 5 TRACKS 11 AND 12 - DI | INSP | GR1 | 0.5 |  |  | 6 Y | [8 empty] | 2024-03-24
Aircraft-10 | 574602-01-1 | LEFT WING SLAT 5 TRACKS 11 AND 12 - DI | INSP | GR1 | 4 |  |  | 6 Y |  |  | 57603 | 28792 | 2017-05-17 |  |  |  | 2023-05-17
Aircraft-10 | 574602-01-1 | RIGHT WING SLAT 5 TRACKS 11 AND 12 - DI | INSP | GR1 | 4 |  |  | 6 Y |  |  | 57603 | 28792 | 2017-05-17 |  |  |  | 2023-05-17
Aircraft-10 | 574604-01-1 | LEFT WING SLAT 5 SKIN CONNECTIONS - DI | INSP | GR1 | 0.5 |  |  | 12 Y | [8 empty] | 2024-03-24
Aircraft-10 | 574604-01-1 | RIGHT WING SLAT 5 SKIN CONNECTIONS - DI | INSP | GR1 | 0.5 |  |  | 12 Y | [8 empty] | 2024-03-24
Aircraft-10 | 574604-02-1 | NECESSARY PROCEDURES TO INSP. | ABAC | GR1 | 0.5 |  |  | 12 Y | [8 empty] | 2024-03-24
Aircraft-10 | 574604-02-1 | LEFT WING SLAT 5 SKIN CONNECTIONS - SDI | INSP | GR1 | 0.5 |  |  | 12 Y | [8 empty] | 2024-03-24
Aircraft-10 | 574604-02-1 | FINAL CONFIGURATION AFTER INSP. | FEAC | GR1 | 1 |  |  | 12 Y | [8 empty] | 2024-03-24
Aircraft-10 | 574604-02-1 | NECESSARY PROCEDURES TO INSP. | ABAC | GR1 | 0.5 |  |  | 12 Y | [8 empty] | 2024-03-24
Aircraft-10 | 574604-02-1 | RIGHT WING SLAT 5 SKIN CONNECTIONS - SDI | INSP | GR1 | 0.5 |  |  | 12 Y | [8 empty] | 2024-03-24
Aircraft-10 | 574604-02-1 | FINAL CONFIGURATION AFTER INSP. | FEAC | GR1 | 1 |  |  | 12 Y | [8 empty] | 2024-03-24
Aircraft-10 | 574605-01-1 | LEFT WING TRAILING EDGE SLAT 5 - DI | INSP | GR1 | 1 |  |  | 6 Y |  |  | 57603 | 28792 | 2017-05-17 |  |  |  | 2023-05-17
Aircraft-10 | 574605-01-1 | RIGHT WING TRAILING EDGE SLAT 5 - DI | INSP | GR1 | 1 |  |  | 6 Y |  |  | 57603 | 28792 | 2017-05-17 |  |  |  | 2023-05-17
Aircraft-10 | 575101-01-1 | LEFT WING TE FLAP ACTUATOR BRACKETS - DI | INSP | GR1 | 1.5 |  |  | 12 Y |  |  | 36182 | 19505 | 2011-06-15 |  |  |  | 2023-06-15
Aircraft-10 | 575101-01-1 | RIGHT WING TE FLAP ACTUATOR BRACKETS - DI | INSP | GR1 | 1.5 |  |  | 12 Y |  |  | 36182 | 19505 | 2011-06-15 |  |  |  | 2023-06-15
Aircraft-10 | 575101-02-3 | NECESSARY PROCEDURES TO INSP. | ABAC | GR1 | 0.5
Aircraft-10 | 575101-02-3 | LEFT WING TE FLAP ACTUATOR BRACKETS - NDT | INSP | NDT | 1
Aircraft-10 | 575101-02-3 | FINAL CONFIGURATION AFTER INSP. | FEAC | GR1 | 0.5
Aircraft-10 | 575101-02-3 | NECESSARY PROCEDURES TO INSP. | ABAC | GR1 | 0.5
Aircraft-10 | 575101-02-3 | RIGHT WING TE FLAP ACTUATOR BRACKETS - NDT | INSP | NDT | 1
Aircraft-10 | 575101-02-3 | FINAL CONFIGURATION AFTER INSP. | FEAC | GR1 | 0.5
Aircraft-10 | 575104-01-1 | LEFT WING TRAILING EDGE SPOILER 1 - DI | INSP | GR1 | 0.5 |  |  | 12 Y |  |  | 36182 | 19505 | 2011-06-15 |  |  |  | 2023-06-15
Aircraft-10 | 575104-01-1 | RIGHT WING TRAILING EDGE SPOILER 1 - DI | INSP | GR1 | 0.5 |  |  | 12 Y |  |  | 36182 | 19505 | 2011-06-15 |  |  |  | 2023-06-15
Aircraft-10 | 575106-01-1 | LEFT WING TE SPOILERS HINGE PINS - DI | INSP | GR1 | 2.5
Aircraft-10 | 575106-01-1 | RIGHT WING TE SPOILERS HINGE PINS - DI | INSP | GR1 | 2.5
Aircraft-10 | 575106-03-1 | LEFT WING SPOILERS / HINGE PINS - DI | INSP | GR1 | 6.5 |  |  | 12 Y |  |  | 36182 | 19505 | 2011-06-15 |  |  |  | 2023-06-15
Aircraft-10 | 575106-03-1 | RIGHT WING SPOILERS / HINGE PINS - DI | INSP | GR1 | 6.5 |  |  | 12 Y |  |  | 36182 | 19505 | 2011-06-15 |  |  |  | 2023-06-15
Aircraft-10 | 575107-01-1 | LEFT WING TRAILING EDGE SPOILERS - DI | INSP | GR1 | 1 |  |  | 6 Y |  |  | 57603 | 28792 | 2017-05-17 |  |  |  | 2023-05-17
Aircraft-10 | 575107-01-1 | RIGHT WING TRAILING EDGE SPOILERS - DI | INSP | GR1 | 1 |  |  | 6 Y |  |  | 57603 | 28792 | 2017-05-17 |  |  |  | 2023-05-17
Aircraft-10 | 575107-02-3 | OUTER WING/INNER REAR SPAR/TRAILG.EDGE-NDT | INSP | NDT | 2
Aircraft-10 | 575107-02-3 | OUTER WING/INNER REAR SPAR/TRAILG.EDGE-NDT | INSP | NDT | 2
Aircraft-10 | 575119-01-1 | LEFT WING AILERON HINGE FITTINGS - DI | INSP | GR1 | 1 |  |  | 12 Y |  |  | 36182 | 19505 | 2011-06-15 |  |  |  | 2023-06-15
Aircraft-10 | 575119-01-1 | RIGHT WING AILERON HINGE FITTINGS - DI | INSP | GR1 | 1 |  |  | 12 Y |  |  | 36182 | 19505 | 2011-06-15 |  |  |  | 2023-06-15
Aircraft-10 | 575120-01-1 | LEFT OUTER WING AILERON HINGE PINS - DI | INSP | GR1 | 4
Aircraft-10 | 575120-01-1 | RIGHT OUTER WING AILERON HINGE PINS - DI | INSP | GR1 | 4
Aircraft-10 | 575120-03-1 | LEFT WING / AILERON HINGE PINS - DI | INSP | GR1 | 1.5 |  |  | 90 M |  |  | 57603 | 28792 | 2017-05-17 |  |  |  | 2024-11-17
Aircraft-10 | 575120-03-1 | RIGHT WING / AILERON HINGE PINS - DI | INSP | GR1 | 1.5 |  |  | 90 M |  |  | 57603 | 28792 | 2017-05-17 |  |  |  | 2024-11-17
Aircraft-10 | 575121-01-1 | LEFT WING, AILERON ACTUATOR FITTINGS - DI | INSP | GR1 | 0.5 |  |  | 6 Y | [8 empty] | 2024-03-24
Aircraft-10 | 575121-01-1 | RIGHT WING,AILERON ACTUATOR FITTINGS - DI | INSP | GR1 | 0.5 |  |  | 6 Y | [8 empty] | 2024-03-24
Aircraft-10 | 575130-01-2 | OUTER WING/INNER REAR SPAR/TRAILG.EDGE-NDT | INSP | NDT | 1
Aircraft-10 | 575130-01-2 | OUTER WING/INNER REAR SPAR/TRAILG.EDGE-NDT | INSP | NDT | 1
Aircraft-10 | 575140-01-1 | LEFT WING TRAILING EDGE FLAP TRACK 1 - DI | INSP | GR1 | 1.5 |  |  | 12 Y | [8 empty] | 2024-03-24
Aircraft-10 | 575140-01-1 | RGHT WING TRAILING EDGE FLAP TRACK 1 - DI | INSP | GR1 | 1.5 |  |  | 12 Y | [8 empty] | 2024-03-24
Aircraft-10 | 575142-01-1 | LEFT TRAILING EDGE INBOARD FLAP - DI | INSP | GR1 | 2.5 |  |  | 12 Y | [8 empty] | 2024-03-24
Aircraft-10 | 575142-01-1 | RIGHT TRAILING EDGE INBOARD FLAP - DI | INSP | GR1 | 2.5 |  |  | 12 Y | [8 empty] | 2024-03-24
Aircraft-10 | 575150-01-2 | TRAILING EDGE/OUTER WING MLG RIB5 OUTB -DI | INSP | GR1 | 0.5 |  |  | 6 Y |  |  | 57603 | 28792 | 2017-05-17 |  |  |  | 2023-05-17
Aircraft-10 | 575150-01-2 | TEMPORARY PROTECTION TO INSPECTION AREAS | LUB | GR1 | 0.1 |  |  | 6 Y |  |  | 57603 | 28792 | 2017-05-17 |  |  |  | 2023-05-17
Aircraft-10 | 575150-01-2 | TEMPORARY PROTECTION TO INSPECTION AREAS | LUB | MAP | 0.5 |  |  | 6 Y |  |  | 57603 | 28792 | 2017-05-17 |  |  |  | 2023-05-17
Aircraft-10 | 575150-01-2 | TRAILING EDGE/OUTER WING MLG RIB5 OUTB -DI | INSP | GR1 | 0.5 |  |  | 6 Y |  |  | 57603 | 28792 | 2017-05-17 |  |  |  | 2023-05-17
Aircraft-10 | 575150-01-2 | TEMPORARY PROTECTION TO INSPECTION AREAS | LUB | GR1 | 0.1 |  |  | 6 Y |  |  | 57603 | 28792 | 2017-05-17 |  |  |  | 2023-05-17
Aircraft-10 | 575150-01-2 | TEMPORARY PROTECTION TO INSPECTION AREAS | LUB | MAP | 0.5 |  |  | 6 Y |  |  | 57603 | 28792 | 2017-05-17 |  |  |  | 2023-05-17
Aircraft-10 | 575151-01-2 | LEFT OUTER WING FALSE REAR SPAR - DI | INSP | GR1 | 1
Aircraft-10 | 575151-01-2 | RIGHT OUTER WING FALSE REAR SPAR - DI | INSP | GR1 | 1
Aircraft-10 | 575151-02-1 | LH OUTER WING/TRAILING EDGE - GVI | INSP | GR1 | 1 |  |  | 6 Y |  |  | 57603 | 28792 | 2017-05-17 |  |  |  | 2023-05-17
Aircraft-10 | 575151-02-1 | TEMPORARY PROTECTION TO INSPECTION AREAS | LUB | GR1 | 0.1 |  |  | 6 Y |  |  | 57603 | 28792 | 2017-05-17 |  |  |  | 2023-05-17
Aircraft-10 | 575151-02-1 | TEMPORARY PROTECTION TO INSPECTION AREAS | LUB | MAP | 0.5 |  |  | 6 Y |  |  | 57603 | 28792 | 2017-05-17 |  |  |  | 2023-05-17
Aircraft-10 | 575151-02-1 | RH OUTER WING/TRAILING EDGE - GVI | INSP | GR1 | 1 |  |  | 6 Y |  |  | 57603 | 28792 | 2017-05-17 |  |  |  | 2023-05-17
Aircraft-10 | 575151-02-1 | TEMPORARY PROTECTION TO INSPECTION AREAS | LUB | GR1 | 0.1 |  |  | 6 Y |  |  | 57603 | 28792 | 2017-05-17 |  |  |  | 2023-05-17
Aircraft-10 | 575151-02-1 | TEMPORARY PROTECTION TO INSPECTION AREAS | LUB | MAP | 0.5 |  |  | 6 Y |  |  | 57603 | 28792 | 2017-05-17 |  |  |  | 2023-05-17
Aircraft-10 | 575155-01-4 | OUTER WING/TRAILING EDGE/TOP SKIN - GVI | INSP | GR1 | 0.5 | 20400 | 10200 | [7 empty] | 111600 | 55800
Aircraft-10 | 575155-01-4 | OUTER WING/TRAILING EDGE/TOP SKIN - GVI | INSP | GR1 | 0.5 | 20400 | 10200 | [7 empty] | 111600 | 55800
Aircraft-10 | 575158-01-5 | OUTER WING/BOTTOM LOWER SURFACE - GVI | INSP | GR1 | 0.5 | 27200 | 13600 |  |  |  | 57603 | 28792 | 2017-05-17 |  | 84803 | 42392
Aircraft-10 | 575158-01-5 | OUTER WING/BOTTOM LOWER SURFACE - GVI | INSP | GR1 | 0.5 | 27200 | 13600 |  |  |  | 57603 | 28792 | 2017-05-17 |  | 84803 | 42392
Aircraft-10 | 575159-01-1 | LEFT WING BOTTOM SKIN LOWER SURFACE - DI | INSP | GR1 | 0.5
Aircraft-10 | 575159-01-1 | RIGHT WING BOTTOM SKIN LOWER SURFACE - DI | INSP | GR1 | 0.5
Aircraft-10 | 575160-01-5 | NECESSARY PROCEDURES TO INSP. | ABAC | GR1 | 1.5 | 23600 | 11800 | [7 empty] | 120000 | 60000
Aircraft-10 | 575160-01-5 | LH OUTER WING BOTTOM SKIN (X-RAY) - NDT | INSP | NDT | 2.5 | 23600 | 11800 | [7 empty] | 120000 | 60000
Aircraft-10 | 575160-01-5 | LH OUTER WING BOTTOM SKIN (HFEC) - NDT | INSP | NDT | 2 | 23600 | 11800 | [7 empty] | 120000 | 60000
Aircraft-10 | 575160-01-5 | FINAL CONFIGURATION AFTER INSP. | FEAC | GR1 | 1.5 | 23600 | 11800 | [7 empty] | 120000 | 60000
Aircraft-10 | 575160-01-5 | NECESSARY PROCEDURES TO INSP. | ABAC | GR1 | 1.5 | 23600 | 11800 | [7 empty] | 120000 | 60000
Aircraft-10 | 575160-01-5 | RH OUTER WING BOTTOM SKIN (X-RAY) - NDT | INSP | NDT | 2.5 | 23600 | 11800 | [7 empty] | 120000 | 60000
Aircraft-10 | 575160-01-5 | RH OUTER WING BOTTOM SKIN (HFEC) - NDT | INSP | NDT | 2 | 23600 | 11800 | [7 empty] | 120000 | 60000
Aircraft-10 | 575160-01-5 | FINAL CONFIGURATION AFTER INSP. | FEAC | GR1 | 1.5 | 23600 | 11800 | [7 empty] | 120000 | 60000
Aircraft-10 | 575163-01-2 | NECESSARY PROCEDURES TO INSP. | ABAC | GR1 | 4.5 | 26400 | 13200 | [7 empty] | 96000 | 48000
Aircraft-10 | 575163-01-2 | LEFT WING BOTTOM SKIN LOWER SURFACE - NDT | INSP | NDT | 1.5 | 26400 | 13200 | [7 empty] | 96000 | 48000
Aircraft-10 | 575163-01-2 | FINAL CONFIGURATION AFTER INSP. | FEAC | GR1 | 6 | 26400 | 13200 | [7 empty] | 96000 | 48000
Aircraft-10 | 575163-01-2 | NECESSARY PROCEDURES TO INSP. | ABAC | GR1 | 4.5 | 26400 | 13200 | [7 empty] | 96000 | 48000
Aircraft-10 | 575163-01-2 | RIGHT WING BOTTOM SKIN LOWER SURFACE - NDT | INSP | NDT | 1.5 | 26400 | 13200 | [7 empty] | 96000 | 48000
Aircraft-10 | 575163-01-2 | FINAL CONFIGURATION AFTER INSP. | FEAC | GR1 | 6 | 26400 | 13200 | [7 empty] | 96000 | 48000
Aircraft-10 | 575166-01-2 | LEFT OUTER WING FALSE REAR SPAR - DI | INSP | GR1 | 0.5
Aircraft-10 | 575166-01-2 | RIGHT OUTER WING FALSE REAR SPAR - DI | INSP | GR1 | 0.5
Aircraft-10 | 575167-01-1 | LEFT WING BOTTOM SKIN PANEL NO.3 - DI | INSP | GR1 | 0.5 |  |  | 6 Y |  |  | 57603 | 28792 | 2017-05-17 |  |  |  | 2023-05-17
Aircraft-10 | 575167-01-1 | RIGHT WING BOTTOM SKIN PANEL NO.3 - DI | INSP | GR1 | 0.5 |  |  | 6 Y |  |  | 57603 | 28792 | 2017-05-17 |  |  |  | 2023-05-17
Aircraft-10 | 575203-01-1 | LEFT WING INBOARD FLAP - DI | INSP | GR1 | 1 |  |  | 12 Y | [8 empty] | 2024-03-24
Aircraft-10 | 575203-01-1 | RIGHT WING INBOARD FLAP - DI | INSP | GR1 | 1 |  |  | 12 Y | [8 empty] | 2024-03-24
Aircraft-10 | 575203-02-1 | NECESSARY PROCEDURES TO INSP.- REMOVE | ABAC | GR1 | 0.5 |  |  | 12 Y | [8 empty] | 2024-03-24
Aircraft-10 | 575203-02-1 | LEFT WING INBOARD FLAP - SDI | INSP | GR1 | 1 |  |  | 12 Y | [8 empty] | 2024-03-24
Aircraft-10 | 575203-02-1 | FINAL CONFIGURATION AFTER INSP.- INSTALL | FEAC | GR1 | 2 |  |  | 12 Y | [8 empty] | 2024-03-24
Aircraft-10 | 575203-02-1 | NECESSARY PROCEDURES TO INSP.- REMOVE | ABAC | GR1 | 0.5 |  |  | 12 Y | [8 empty] | 2024-03-24
Aircraft-10 | 575203-02-1 | RIGHT WING INBOARD FLAP - SDI | INSP | GR1 | 1 |  |  | 12 Y | [8 empty] | 2024-03-24
Aircraft-10 | 575203-02-1 | FINAL CONFIGURATION AFTER INSP.- INSTALL | FEAC | GR1 | 2 |  |  | 12 Y | [8 empty] | 2024-03-24
Aircraft-10 | 575205-01-1 | LEFT WING INBOARD FLAP - DI | INSP | GR1 | 2 |  |  | 12 Y |  |  | 36182 | 19505 | 2011-06-15 |  |  |  | 2023-06-15
Aircraft-10 | 575205-01-1 | RIGHT WING INBOARD FLAP - DI | INSP | GR1 | 2 |  |  | 12 Y |  |  | 36182 | 19505 | 2011-06-15 |  |  |  | 2023-06-15
Aircraft-10 | 575206-01-1 | NECESSARY PROCEDURES TO INSP. | ABAC | GR1 | 0.5 |  |  | 12 Y | [8 empty] | 2024-03-24
Aircraft-10 | 575206-01-1 | LEFT WING INBOARD FLAP - SDI | INSP | GR1 | 0.5 |  |  | 12 Y | [8 empty] | 2024-03-24
Aircraft-10 | 575206-01-1 | FINAL CONFIGURATION AFTER INSP. | FEAC | GR1 | 1 |  |  | 12 Y | [8 empty] | 2024-03-24
Aircraft-10 | 575206-01-1 | NECESSARY PROCEDURES TO INSP. | ABAC | GR1 | 0.5 |  |  | 12 Y | [8 empty] | 2024-03-24
Aircraft-10 | 575206-01-1 | RIGHT WING INBOARD FLAP - SDI | INSP | GR1 | 0.5 |  |  | 12 Y | [8 empty] | 2024-03-24
Aircraft-10 | 575206-01-1 | FINAL CONFIGURATION AFTER INSP. | FEAC | GR1 | 1 |  |  | 12 Y | [8 empty] | 2024-03-24
Aircraft-10 | 575207-01-1 | LEFT WING INBOARD FLAP - DI | INSP | GR1 | 0.5 |  |  | 12 Y | [8 empty] | 2024-03-24
Aircraft-10 | 575207-01-1 | RIGHT WING INBOARD FLAP - DI | INSP | GR1 | 0.5 |  |  | 12 Y | [8 empty] | 2024-03-24
Aircraft-10 | 575209-01-1 | LEFT WING INBOARD FLAP - DI | INSP | GR1 | 0.5 |  |  | 12 Y | [8 empty] | 2024-03-24
Aircraft-10 | 575209-01-1 | RIGHT WING INBOARD FLAP - DI | INSP | GR1 | 0.5 |  |  | 12 Y | [8 empty] | 2024-03-24
Aircraft-10 | 575210-01-1 | NECESSARY PROCEDURES TO INSP. | ABAC | GR1 | 0.5 |  |  | 12 Y | [8 empty] | 2024-03-24
Aircraft-10 | 575210-01-1 | LEFT WING INBOARD FLAP - SDI | INSP | GR1 | 0.5 |  |  | 12 Y | [8 empty] | 2024-03-24
Aircraft-10 | 575210-01-1 | FINAL CONFIGURATION AFTER INSP. | FEAC | GR1 | 1 |  |  | 12 Y | [8 empty] | 2024-03-24
Aircraft-10 | 575210-01-1 | NECESSARY PROCEDURES TO INSP. | ABAC | GR1 | 0.5 |  |  | 12 Y | [8 empty] | 2024-03-24
Aircraft-10 | 575210-01-1 | RIGHT WING INBOARD FLAP - SDI | INSP | GR1 | 0.5 |  |  | 12 Y | [8 empty] | 2024-03-24
Aircraft-10 | 575210-01-1 | FINAL CONFIGURATION AFTER INSP. | FEAC | GR1 | 1 |  |  | 12 Y | [8 empty] | 2024-03-24
Aircraft-10 | 575211-01-1 | LEFT WING INBOARD FLAP - DI | INSP | GR1 | 1 |  |  | 12 Y |  |  | 36182 | 19505 | 2011-06-15 |  |  |  | 2023-06-15
Aircraft-10 | 575211-01-1 | RIGHT WING INBOARD FLAP - DI | INSP | GR1 | 1 |  |  | 12 Y |  |  | 36182 | 19505 | 2011-06-15 |  |  |  | 2023-06-15
Aircraft-10 | 575250-01-1 | NECESSARY PROCEDURES TO INSP./ DI | ABAC | GR1 | 0.5 |  |  | 12 Y | [8 empty] | 2024-03-24
Aircraft-10 | 575250-01-1 | LEFT INB FLAP TRACK 2 CARRIAGE - DI | INSP | GR1 | 0.5 |  |  | 12 Y | [8 empty] | 2024-03-24
Aircraft-10 | 575250-01-1 | FINAL CONFIGURATION AFTER INSP. | FEAC | GR1 | 0.5 |  |  | 12 Y | [8 empty] | 2024-03-24
Aircraft-10 | 575250-01-1 | NECESSARY PROCEDURES TO INSP./ DI | ABAC | GR1 | 0.5 |  |  | 12 Y | [8 empty] | 2024-03-24
Aircraft-10 | 575250-01-1 | RIGHT INB FLAP TRACK 2 CARRIAGE - DI | INSP | GR1 | 0.5 |  |  | 12 Y | [8 empty] | 2024-03-24
Aircraft-10 | 575250-01-1 | FINAL CONFIGURATION AFTER INSP. | FEAC | GR1 | 0.5 |  |  | 12 Y | [8 empty] | 2024-03-24
Aircraft-10 | 575250-02-1 | NECESSARY PROCEDURES TO INSP. | ABAC | GR1 | 1
Aircraft-10 | 575250-02-1 | LEFT WING INBOARD FLAP TRACK 2 - NDT | INSP | NDT | 1
Aircraft-10 | 575250-02-1 | FINAL CONFIGURATION AFTER INSP. | FEAC | GR1 | 2.5
Aircraft-10 | 575250-02-1 | NECESSARY PROCEDURES TO INSP. | ABAC | GR1 | 1
Aircraft-10 | 575250-02-1 | RIGHT WING INBOARD FLAP TRACK 2 - NDT | INSP | NDT | 1
Aircraft-10 | 575250-02-1 | FINAL CONFIGURATION AFTER INSP. | FEAC | GR1 | 2.5
Aircraft-10 | 575251-01-1 | LEFT WING INB FLAP TRACK 2 ROLLERS - DI | INSP | GR1 | 0.5
Aircraft-10 | 575251-01-1 | RIGHT WING INB FLAP TRACK 2 ROLLERS - DI | INSP | GR1 | 0.5
Aircraft-10 | 575252-01-1 | NECESSARY PROCEDURES TO INSP. | ABAC | GR1 | 2.5
Aircraft-10 | 575252-01-1 | LFT WING INB FLAP TRACK 2 PIVOT BOLT - NDT | INSP | GR1 | 1
Aircraft-10 | 575252-01-1 | FINAL CONFIGURATION AFTER INSP. | FEAC | GR1 | 2.5
Aircraft-10 | 575252-01-1 | NECESSARY PROCEDURES TO INSP. | ABAC | GR1 | 2.5
Aircraft-10 | 575252-01-1 | RGT WING INB FLAP TRACK 2 PIVOT BOLT - NDT | INSP | GR1 | 1
Aircraft-10 | 575252-01-1 | FINAL CONFIGURATION AFTER INSP. | FEAC | GR1 | 2.5
Aircraft-10 | 575254-01-1 | LEFT INB. FLAP, TRACK 2 DRIVE LEVER - DI | INSP | GR1 | 0.5 |  |  | 6 Y | [8 empty] | 2024-03-24
Aircraft-10 | 575254-01-1 | RIGHT INB. FLAP, TRACK 2 DRIVE LEVER - DI | INSP | GR1 | 0.5 |  |  | 6 Y | [8 empty] | 2024-03-24
Aircraft-10 | 575254-02-1 | NECESSARY PROCEDURES TO INSP. | ABAC | GR1 | 0.5
Aircraft-10 | 575254-02-1 | LEFT WING INB FLAP TRACK 2 DRV LEVER - NDT | INSP | NDT | 1
Aircraft-10 | 575254-02-1 | FINAL CONFIGURATION AFTER INSP. | FEAC | GR1 | 0.5
Aircraft-10 | 575254-02-1 | NECESSARY PROCEDURES TO INSP. | ABAC | GR1 | 0.5
Aircraft-10 | 575254-02-1 | RGHT WING INB FLAP TRACK 2 DRV LEVER - NDT | INSP | NDT | 1
Aircraft-10 | 575254-02-1 | FINAL CONFIGURATION AFTER INSP. | FEAC | GR1 | 0.5
Aircraft-10 | 575303-02-4 | NECESSARY PROCEDURES TO INSP. | ABAC | GR1 | 0.5 |  |  | 6 Y |  |  | 57603 | 28792 | 2017-05-17 |  |  |  | 2023-05-17
Aircraft-10 | 575303-02-4 | LEFT WING OUT FLAP FRONT SPAR - SDI | INSP | GR1 | 0.5 |  |  | 6 Y |  |  | 57603 | 28792 | 2017-05-17 |  |  |  | 2023-05-17
Aircraft-10 | 575303-02-4 | FINAL CONFIGURATION AFTER INSP. | FEAC | GR1 | 1 |  |  | 6 Y |  |  | 57603 | 28792 | 2017-05-17 |  |  |  | 2023-05-17
Aircraft-10 | 575303-02-4 | NECESSARY PROCEDURES TO INSP. | ABAC | GR1 | 0.5 |  |  | 6 Y |  |  | 57603 | 28792 | 2017-05-17 |  |  |  | 2023-05-17
Aircraft-10 | 575303-02-4 | RIGHT WING OUT FLAP FRONT SPAR - SDI | INSP | GR1 | 0.5 |  |  | 6 Y |  |  | 57603 | 28792 | 2017-05-17 |  |  |  | 2023-05-17
Aircraft-10 | 575303-02-4 | FINAL CONFIGURATION AFTER INSP. | FEAC | GR1 | 1 |  |  | 6 Y |  |  | 57603 | 28792 | 2017-05-17 |  |  |  | 2023-05-17
Aircraft-10 | 575305-01-1 | LEFT WING OUTBOARD FLAP - DI | INSP | GR1 | 1 |  |  | 6 Y |  |  | 57603 | 28792 | 2017-05-17 |  |  |  | 2023-05-17
Aircraft-10 | 575305-01-1 | RIGHT WING OUTBOARD FLAP - DI | INSP | GR1 | 1 |  |  | 6 Y |  |  | 57603 | 28792 | 2017-05-17 |  |  |  | 2023-05-17
Aircraft-10 | 575305-02-1 | NECESSARY PROCEDURES TO INSP. | ABAC | GR1 | 1 |  |  | 6 Y |  |  | 57603 | 28792 | 2017-05-17 |  |  |  | 2023-05-17
Aircraft-10 | 575305-02-1 | LEFT WING OUTBOARD FLAP - SDI | INSP | GR1 | 0.5 |  |  | 6 Y |  |  | 57603 | 28792 | 2017-05-17 |  |  |  | 2023-05-17
Aircraft-10 | 575305-02-1 | FINAL CONFIGURATION AFTER INSP. | FEAC | GR1 | 1 |  |  | 6 Y |  |  | 57603 | 28792 | 2017-05-17 |  |  |  | 2023-05-17
Aircraft-10 | 575305-02-1 | NECESSARY PROCEDURES TO INSP. | ABAC | GR1 | 1 |  |  | 6 Y |  |  | 57603 | 28792 | 2017-05-17 |  |  |  | 2023-05-17
Aircraft-10 | 575305-02-1 | RIGHT WING OUTBOARD FLAP - SDI | INSP | GR1 | 0.5 |  |  | 6 Y |  |  | 57603 | 28792 | 2017-05-17 |  |  |  | 2023-05-17
Aircraft-10 | 575305-02-1 | FINAL CONFIGURATION AFTER INSP. | FEAC | GR1 | 1 |  |  | 6 Y |  |  | 57603 | 28792 | 2017-05-17 |  |  |  | 2023-05-17
Aircraft-10 | 575307-01-1 | LEFT WING OUTBOARD FLAP - DI | INSP | GR1 | 1 |  |  | 12 Y |  |  | 36182 | 19505 | 2011-06-15 |  |  |  | 2023-06-15
Aircraft-10 | 575307-01-1 | RIGHT WING OUTBOARD FLAP - DI | INSP | GR1 | 1 |  |  | 12 Y |  |  | 36182 | 19505 | 2011-06-15 |  |  |  | 2023-06-15
Aircraft-10 | 575307-02-1 | NECESSARY PROCEDURES TO INSP. | ABAC | GR1 | 1 |  |  | 12 Y |  |  | 36182 | 19505 | 2011-06-15 |  |  |  | 2023-06-15
Aircraft-10 | 575307-02-1 | LEFT WING OUTBOARD FLAP - SDI | INSP | GR1 | 0.5 |  |  | 12 Y |  |  | 36182 | 19505 | 2011-06-15 |  |  |  | 2023-06-15
Aircraft-10 | 575307-02-1 | FINAL CONFIGURATION AFTER INSP. | FEAC | GR1 | 1.5 |  |  | 12 Y |  |  | 36182 | 19505 | 2011-06-15 |  |  |  | 2023-06-15
Aircraft-10 | 575307-02-1 | NECESSARY PROCEDURES TO INSP. | ABAC | GR1 | 1 |  |  | 12 Y |  |  | 36182 | 19505 | 2011-06-15 |  |  |  | 2023-06-15
Aircraft-10 | 575307-02-1 | RIGHT WING OUTBOARD FLAP - SDI | INSP | GR1 | 0.5 |  |  | 12 Y |  |  | 36182 | 19505 | 2011-06-15 |  |  |  | 2023-06-15
Aircraft-10 | 575307-02-1 | FINAL CONFIGURATION AFTER INSP. | FEAC | GR1 | 1.5 |  |  | 12 Y |  |  | 36182 | 19505 | 2011-06-15 |  |  |  | 2023-06-15
Aircraft-10 | 575309-01-4 | OUTB FLAP SYST/TRACK 3/ATTACH STRUCT - DI | INSP | GR1 | 0.5 |  |  | 12 Y | [8 empty] | 2024-03-24
Aircraft-10 | 575309-01-4 | OUTB FLAP SYST/TRACK 3/ATTACH STRUCT - DI | INSP | GR1 | 0.5 |  |  | 12 Y | [8 empty] | 2024-03-24
Aircraft-10 | 575309-02-4 | NECESSARY PROCEDURES TO INSP. | ABAC | GR1 | 0.5 |  |  | 12 Y | [8 empty] | 2024-03-24
Aircraft-10 | 575309-02-4 | OUTBOARD FLAP/SUPPORT TRACK 3,INT/EXT.-SDI | INSP | GR1 | 2 |  |  | 12 Y | [8 empty] | 2024-03-24
Aircraft-10 | 575309-02-4 | FINAL CONFIGURATION AFTER INSP. | FEAC | GR1 | 1 |  |  | 12 Y | [8 empty] | 2024-03-24
Aircraft-10 | 575309-02-4 | NECESSARY PROCEDURES TO INSP. | ABAC | GR1 | 0.5 |  |  | 12 Y | [8 empty] | 2024-03-24
Aircraft-10 | 575309-02-4 | OUTBOARD FLAP/SUPPORT TRACK 3,INT/EXT.-SDI | INSP | GR1 | 2 |  |  | 12 Y | [8 empty] | 2024-03-24
Aircraft-10 | 575309-02-4 | FINAL CONFIGURATION AFTER INSP. | FEAC | GR1 | 1 |  |  | 12 Y | [8 empty] | 2024-03-24
Aircraft-10 | 575311-01-1 | LEFT WING OUTBOARD FLAP - DI | INSP | GR1 | 2 |  |  | 12 Y | [8 empty] | 2024-03-24
Aircraft-10 | 575311-01-1 | RIGHT WING OUTBOARD FLAP - DI | INSP | GR1 | 2 |  |  | 12 Y | [8 empty] | 2024-03-24
Aircraft-10 | 575312-02-4 | NECESSARY PROCEDURES TO INSP. | ABAC | GR1 | 0.5 |  |  | 12 Y |  |  | 36182 | 19505 | 2011-06-15 |  |  |  | 2023-06-15
Aircraft-10 | 575312-02-4 | OUTB.FLAP/INT SUPORT TRACK3,FRONT SPAR-SDI | INSP | GR1 | 2 |  |  | 12 Y |  |  | 36182 | 19505 | 2011-06-15 |  |  |  | 2023-06-15
Aircraft-10 | 575312-02-4 | FINAL CONFIGURATION AFTER INSP. | FEAC | GR1 | 1 |  |  | 12 Y |  |  | 36182 | 19505 | 2011-06-15 |  |  |  | 2023-06-15
Aircraft-10 | 575312-02-4 | NECESSARY PROCEDURES TO INSP. | ABAC | GR1 | 0.5 |  |  | 12 Y |  |  | 36182 | 19505 | 2011-06-15 |  |  |  | 2023-06-15
Aircraft-10 | 575312-02-4 | OUTB.FLAP/INT SUPORT TRACK3,FRONT SPAR-SDI | INSP | GR1 | 2 |  |  | 12 Y |  |  | 36182 | 19505 | 2011-06-15 |  |  |  | 2023-06-15
Aircraft-10 | 575312-02-4 | FINAL CONFIGURATION AFTER INSP. | FEAC | GR1 | 1 |  |  | 12 Y |  |  | 36182 | 19505 | 2011-06-15 |  |  |  | 2023-06-15
Aircraft-10 | 575313-01-1 | LEFT WING OUTBOARD FLAP - DI | INSP | GR1 | 0.5 |  |  | 12 Y |  |  | 57603 | 28792 | 2017-05-17 |  |  |  | 2029-05-17
Aircraft-10 | 575313-01-1 | RIGHT WING OUTBOARD FLAP - DI | INSP | GR1 | 0.5 |  |  | 12 Y |  |  | 57603 | 28792 | 2017-05-17 |  |  |  | 2029-05-17
Aircraft-10 | 575313-02-1 | NECESSARY PROCEDURES TO INSP.- REMOVE | ABAC | GR1 | 1.5 |  |  | 12 Y |  |  | 57603 | 28792 | 2017-05-17 |  |  |  | 2029-05-17
Aircraft-10 | 575313-02-1 | LEFT WING OUTBOARD FLAP - SDI | INSP | GR1 | 1.5 |  |  | 12 Y |  |  | 57603 | 28792 | 2017-05-17 |  |  |  | 2029-05-17
Aircraft-10 | 575313-02-1 | FINAL CONFIGURATION AFTER INSP.- INSTALL | FEAC | GR1 | 2.5 |  |  | 12 Y |  |  | 57603 | 28792 | 2017-05-17 |  |  |  | 2029-05-17
Aircraft-10 | 575313-02-1 | NECESSARY PROCEDURES TO INSP.- REMOVE | ABAC | GR1 | 1.5 |  |  | 12 Y |  |  | 57603 | 28792 | 2017-05-17 |  |  |  | 2029-05-17
Aircraft-10 | 575313-02-1 | RIGHT WING OUTBOARD FLAP - SDI | INSP | GR1 | 1.5 |  |  | 12 Y |  |  | 57603 | 28792 | 2017-05-17 |  |  |  | 2029-05-17
Aircraft-10 | 575313-02-1 | FINAL CONFIGURATION AFTER INSP.- INSTALL | FEAC | GR1 | 2.5 |  |  | 12 Y |  |  | 57603 | 28792 | 2017-05-17 |  |  |  | 2029-05-17
Aircraft-10 | 575315-01-1 | LEFT WING OUTBOARD FLAP - DI | INSP | GR1 | 2.5 |  |  | 12 Y | [8 empty] | 2024-03-24
Aircraft-10 | 575315-01-1 | RIGHT WING OUTBOARD FLAP - DI | INSP | GR1 | 2.5 |  |  | 12 Y | [8 empty] | 2024-03-24
Aircraft-10 | 575316-01-1 | LEFT WING OUTBOARD FLAP - DI | INSP | GR1 | 1 |  |  | 12 Y | [8 empty] | 2024-03-24
Aircraft-10 | 575316-01-1 | RIGHT WING OUTBOARD FLAP - DI | INSP | GR1 | 1 |  |  | 12 Y | [8 empty] | 2024-03-24
Aircraft-10 | 575316-02-1 | NECESSARY PROCEDURES TO INSP. | ABAC | GR1 | 1 |  |  | 12 Y | [8 empty] | 2024-03-24
Aircraft-10 | 575316-02-1 | LEFT OUTER WING OUTBOARD FLAP - SDI | INSP | GR1 | 1 |  |  | 12 Y | [8 empty] | 2024-03-24
Aircraft-10 | 575316-02-1 | FINAL CONFIGURATION AFTER INSP. | FEAC | GR1 | 2.5 |  |  | 12 Y | [8 empty] | 2024-03-24
Aircraft-10 | 575316-02-1 | NECESSARY PROCEDURES TO INSP. | ABAC | GR1 | 1 |  |  | 12 Y | [8 empty] | 2024-03-24
Aircraft-10 | 575316-02-1 | RIGHT OUTER WING OUTBOARD FLAP - SDI | INSP | GR1 | 1 |  |  | 12 Y | [8 empty] | 2024-03-24
Aircraft-10 | 575316-02-1 | FINAL CONFIGURATION AFTER INSP. | FEAC | GR1 | 2.5 |  |  | 12 Y | [8 empty] | 2024-03-24
Aircraft-10 | 575350-01-1 | LEFT WING OUT FLAP TRACK 3 CARRIAGE - DI | INSP | GR1 | 1 |  |  | 12 Y | [8 empty] | 2024-03-24
Aircraft-10 | 575350-01-1 | LEFT WING OUT FLAP TRACK 4 CARRIAGE - DI | INSP | GR1 | 1 |  |  | 12 Y | [8 empty] | 2024-03-24
Aircraft-10 | 575350-01-1 | RIGHT WING OUT FLAP TRACK 3 CARRIAGE - DI | INSP | GR1 | 1 |  |  | 12 Y | [8 empty] | 2024-03-24
Aircraft-10 | 575350-01-1 | RIGHT WING OUT FLAP TRACK 4 CARRIAGE - DI | INSP | GR1 | 1 |  |  | 12 Y | [8 empty] | 2024-03-24
Aircraft-10 | 575350-02-1 | NECESSARY PROCEDURES TO INSP. | ABAC | GR1 | 0.5
Aircraft-10 | 575350-02-1 | LEFT WING OUTBOARD FLAP TRACK 3 - NDT | INSP | NDT | 1
Aircraft-10 | 575350-02-1 | FINAL CONFIGURATION AFTER INSP. | FEAC | GR1 | 1.5
Aircraft-10 | 575350-02-1 | NECESSARY PROCEDURES TO INSP. | ABAC | GR1 | 0.5
Aircraft-10 | 575350-02-1 | LEFT WING OUTBOARD FLAP TRACK 4 - NDT | INSP | NDT | 1
Aircraft-10 | 575350-02-1 | FINAL CONFIGURATION AFTER INSP. | FEAC | GR1 | 1.5
Aircraft-10 | 575350-02-1 | NECESSARY PROCEDURES TO INSP. | ABAC | GR1 | 0.5
Aircraft-10 | 575350-02-1 | RIGHT WING OUTBOARD FLAP TRACK 3 - NDT | INSP | NDT | 1
Aircraft-10 | 575350-02-1 | FINAL CONFIGURATION AFTER INSP. | FEAC | GR1 | 1.5
Aircraft-10 | 575350-02-1 | NECESSARY PROCEDURES TO INSP. | ABAC | GR1 | 0.5
Aircraft-10 | 575350-02-1 | RIGHT WING OUTBOARD FLAP TRACK 4 - NDT | INSP | NDT | 1
Aircraft-10 | 575350-02-1 | FINAL CONFIGURATION AFTER INSP. | FEAC | GR1 | 1.5
Aircraft-10 | 575351-01-1 | LEFT OUT FLAP TRACKS 3 AND 4 ROLLERS - DI | INSP | GR1 | 0.5
Aircraft-10 | 575351-01-1 | RGHT OUT FLAP TRACKS 3 AND 4 ROLLERS - DI | INSP | GR1 | 0.5
Aircraft-10 | 575352-01-1 | NECESSARY PROCEDURES TO INSP. | ABAC | GR1 | 2
Aircraft-10 | 575352-01-1 | LFT WING OUT FLAP TRACK 3 PIVOT BOLT - NDT | INSP | GR1 | 1
Aircraft-10 | 575352-01-1 | FINAL CONFIGURATION AFTER INSP. | FEAC | GR1 | 2
Aircraft-10 | 575352-01-1 | NECESSARY PROCEDURES TO INSP. | ABAC | GR1 | 2
Aircraft-10 | 575352-01-1 | LFT WING OUT FLAP TRACK 4 PIVOT BOLT - NDT | INSP | GR1 | 1
Aircraft-10 | 575352-01-1 | FINAL CONFIGURATION AFTER INSP. | FEAC | GR1 | 2
Aircraft-10 | 575352-01-1 | NECESSARY PROCEDURES TO INSP. | ABAC | GR1 | 2
Aircraft-10 | 575352-01-1 | RHT WING OUT FLAP TRACK 3 PIVOT BOLT - NDT | INSP | GR1 | 1
Aircraft-10 | 575352-01-1 | FINAL CONFIGURATION AFTER INSP. | FEAC | GR1 | 2
Aircraft-10 | 575352-01-1 | NECESSARY PROCEDURES TO INSP. | ABAC | GR1 | 0.5
Aircraft-10 | 575352-01-1 | RIGHT OUT FLAP TRACK 4 PIVOT BOLT - NDT | INSP | GR1 | 0.5
Aircraft-10 | 575352-01-1 | FINAL CONFIGURATION AFTER INSP. | FEAC | GR1 | 0.5
Aircraft-10 | 575352-01-1 | FLAP SYSTEM - OPERATIONAL CHECK | TEST | GR1 | 0.5
Aircraft-10 | 575354-01-1 | LEFT WING FLAP TRACK 3 DRIVE LEVER - DI | INSP | GR1 | 0.5 |  |  | 6 Y | [8 empty] | 2024-03-24
Aircraft-10 | 575354-01-1 | LEFT WING FLAP TRACK 4 DRIVE LEVER - DI | INSP | GR1 | 0.5 |  |  | 6 Y | [8 empty] | 2024-03-24
Aircraft-10 | 575354-01-1 | RIGHT WING FLAP TRACK 3 DRIVE LEVER - DI | INSP | GR1 | 0.5 |  |  | 6 Y | [8 empty] | 2024-03-24
Aircraft-10 | 575354-01-1 | RIGHT WING FLAP TRACK 4 DRIVE LEVER - DI | INSP | GR1 | 0.5 |  |  | 6 Y | [8 empty] | 2024-03-24
Aircraft-10 | 575354-02-1 | NECESSARY PROCEDURES TO INSP. | ABAC | GR1 | 0.5
Aircraft-10 | 575354-02-1 | LEFT WING OUT FLAP TRACK 3 DRIVE LEVER-NDT | INSP | NDT | 0.5
Aircraft-10 | 575354-02-1 | FINAL CONFIGURATION AFTER INSP. | FEAC | GR1 | 0.5
Aircraft-10 | 575354-02-1 | NECESSARY PROCEDURES TO INSP. | ABAC | GR1 | 0.5
Aircraft-10 | 575354-02-1 | LEFT WING OUT FLAP TRACK 4 DRIVE LEVER-NDT | INSP | NDT | 0.5
Aircraft-10 | 575354-02-1 | FINAL CONFIGURATION AFTER INSP. | FEAC | GR1 | 0.5
Aircraft-10 | 575354-02-1 | NECESSARY PROCEDURES TO INSP. | ABAC | GR1 | 0.5
Aircraft-10 | 575354-02-1 | RGHT WING OUT FLAP TRACK 3 DRIVE LEVER-NDT | INSP | NDT | 0.5
Aircraft-10 | 575354-02-1 | FINAL CONFIGURATION AFTER INSP. | FEAC | GR1 | 0.5
Aircraft-10 | 575354-02-1 | NECESSARY PROCEDURES TO INSP. | ABAC | GR1 | 0.5
Aircraft-10 | 575354-02-1 | RGHT WING OUT FLAP TRACK 4 DRIVE LEVER-NDT | INSP | NDT | 0.5
Aircraft-10 | 575354-02-1 | FINAL CONFIGURATION AFTER INSP. | FEAC | GR1 | 0.5
Aircraft-10 | 575900-01-1 | LEFT WING DRAIN HOLES - CHECK | INSP | GR1 | 1 |  |  | 80 M |  |  | 57603 | 28792 | 2017-05-17 |  |  |  | 2024-01-17
Aircraft-10 | 575900-01-1 | RIGHT WING DRAIN HOLES - CHECK | INSP | GR1 | 1 |  |  | 80 M |  |  | 57603 | 28792 | 2017-05-17 |  |  |  | 2024-01-17
Aircraft-10 | 576103-01-1 | LEFT WING AILERON FITTINGS - DI | INSP | GR1 | 0.5 |  | 18400 | 12 Y |  |  | 36182 | 19505 | 2011-06-15 |  |  | 37905 | 2023-06-15
Aircraft-10 | 576103-01-1 | RIGHT WING AILERON FITTINGS - DI | INSP | GR1 | 0.5 |  | 18400 | 12 Y |  |  | 36182 | 19505 | 2011-06-15 |  |  | 37905 | 2023-06-15
Aircraft-10 | 576104-01-1 | LEFT WING AILERON SKIN - DI | INSP | GR1 | 1 |  |  | 12 Y |  |  | 36182 | 19505 | 2011-06-15 |  |  |  | 2023-06-15
Aircraft-10 | 576104-01-1 | RIGHT WING AILERON SKIN - DI | INSP | GR1 | 1 |  |  | 12 Y |  |  | 36182 | 19505 | 2011-06-15 |  |  |  | 2023-06-15
Aircraft-10 | 576106-01-1 | LEFT WING AILERON SKINS - DI | INSP | GR1 | 0.5 |  |  | 12 Y | [8 empty] | 2024-03-24
Aircraft-10 | 576106-01-1 | RIGHT WING AILERON SKINS - DI | INSP | GR1 | 0.5 |  |  | 12 Y | [8 empty] | 2024-03-24
Aircraft-10 | 577001-01-1 | LEFT WING/SPOILER 1 HINGE FITTING - DI | INSP | GR1 | 0.5
Aircraft-10 | 577001-01-1 | RIGHT WING/SPOILER 1 HINGE FITTING - DI | INSP | GR1 | 0.5
Aircraft-10 | 577001-01-6 | LH WING/SPOILER#1/CENTRE HINGE FITTING-DI | INSP | GR1 | 0.5 |  |  | 12 Y | [8 empty] | 2024-03-24
Aircraft-10 | 577001-01-6 | RH WING/SPOILER#1/CENTRE HINGE FITTING-DI | INSP | GR1 | 0.5 |  |  | 12 Y | [8 empty] | 2024-03-24
Aircraft-10 | 577001-02-1 | NECESSARY PROCEDURES TO INSP. | ABAC | GR1 | 1
Aircraft-10 | 577001-02-1 | LEFT WING/SPOILER 1 ACTUATOR BRACKET - NDT | INSP | NDT | 1
Aircraft-10 | 577001-02-1 | FINAL CONFIGURATION AFTER INSP. | FEAC | GR1 | 1.5
Aircraft-10 | 577001-02-1 | NECESSARY PROCEDURES TO INSP. | ABAC | GR1 | 1
Aircraft-10 | 577001-02-1 | RIGHT WING/SPOILER 1 ACTUATOR BRACKET -NDT | INSP | NDT | 1
Aircraft-10 | 577001-02-1 | FINAL CONFIGURATION AFTER INSP. | FEAC | GR1 | 1.5
Aircraft-10 | 577002-01-1 | LEFT WING/SPOILER 1 SKINS - DI | INSP | GR1 | 0.5 |  |  | 12 Y | [8 empty] | 2024-03-24
Aircraft-10 | 577002-01-1 | RIGHT WING/SPOILER 1 SKINS - DI | INSP | GR1 | 0.5 |  |  | 12 Y | [8 empty] | 2024-03-24
Aircraft-10 | 577003-01-1 | LEFT SPOILER 1 UPPER/LOWER SKIN - DI | INSP | GR1 | 0.5 |  |  | 12 Y | [8 empty] | 2024-03-24
Aircraft-10 | 577003-01-1 | RIGHT SPOILER 1 UPPER/LOWER SKIN - DI | INSP | GR1 | 0.5 |  |  | 12 Y | [8 empty] | 2024-03-24
Aircraft-10 | 577006-01-1 | LEFT WING/SPOILERS 2, 3, 4 AND 5 - DI | INSP | GR1 | 1 |  |  | 12 Y |  |  | 36182 | 19505 | 2011-06-15 |  |  |  | 2023-06-15
Aircraft-10 | 577006-01-1 | RIGHT WING/SPOILERS 2, 3, 4 AND 5 - DI | INSP | GR1 | 1 |  |  | 12 Y |  |  | 36182 | 19505 | 2011-06-15 |  |  |  | 2023-06-15
Aircraft-10 | 577006-02-1 | NECESSARY PROCEDURES TO INSP. | ABAC | GR1 | 2
Aircraft-10 | 577006-02-1 | LEFT WING/SPOILERS 2, 3, 4 AND 5 - NDT | INSP | NDT | 2
Aircraft-10 | 577006-02-1 | FINAL CONFIGURATION AFTER INSP. | FEAC | GR1 | 3
Aircraft-10 | 577006-02-1 | NECESSARY PROCEDURES TO INSP. | ABAC | GR1 | 2
Aircraft-10 | 577006-02-1 | RIGHT WING/SPOILERS 2, 3, 4 AND 5 - NDT | INSP | NDT | 2
Aircraft-10 | 577006-02-1 | FINAL CONFIGURATION AFTER INSP. | FEAC | GR1 | 3
Aircraft-10 | 577007-01-1 | LEFT WING/SPOILERS 2, 3, 4 AND 5 - DI | INSP | GR1 | 1 |  |  | 12 Y | [8 empty] | 2024-03-24
Aircraft-10 | 577007-01-1 | RIGHT WING/SPOILERS 2, 3, 4 AND 5 - DI | INSP | GR1 | 1 |  |  | 12 Y | [8 empty] | 2024-03-24
Aircraft-10 | 577008-01-1 | LEFT WING/SPOILERS 2, 3, 4 AND 5 - DI | INSP | GR1 | 1 |  |  | 12 Y | [8 empty] | 2024-03-24
Aircraft-10 | 577008-01-1 | RIGHT WING/SPOILERS 2, 3, 4 AND 5 - DI | INSP | GR1 | 1 |  |  | 12 Y | [8 empty] | 2024-03-24
Aircraft-10 | 577009-01-1 | LEFT WING/SPOILERS 1 TO 5 - DI | INSP | GR1 | 1 |  |  | 12 Y | [8 empty] | 2024-03-24
Aircraft-10 | 577009-01-1 | RIGHT WING/SPOILERS 1 TO 5 - DI | INSP | GR1 | 1 |  |  | 12 Y | [8 empty] | 2024-03-24
Aircraft-10 | 711000-C1-1 | ENGINE 1/ INLET COWL AFT BULKHEAD - GVI | INSP | GR1 | 0.5 | 7500 |  |  |  |  | 57603 | 28792 | 2017-05-17 |  | 65103
Aircraft-10 | 711000-C1-1 | ENGINE 2/ INLET COWL AFT BULKHEAD - GVI | INSP | GR1 | 0.5 | 7500 |  |  |  |  | 57603 | 28792 | 2017-05-17 |  | 65103
Aircraft-10 | 711000-C4-2 | COWLING SYSTEM/FAN COWL DOORS - GVI | INSP | GR1 | 0.5 |  |  | 24 M |  |  | 57603 | 28792 | 2017-05-17 |  |  |  | 2019-05-17
Aircraft-10 | 711000-C4-2 | COWLING SYSTEM/FAN COWL DOORS - GVI | INSP | GR1 | 0.5 |  |  | 24 M |  |  | 57603 | 28792 | 2017-05-17 |  |  |  | 2019-05-17
Aircraft-10 | 711000-C5-1 | COWLING SYSTEM/PRESSURE RELIEF DOOR - F/CK | INSP | GR1 | 0.5 |  |  | 24 M |  |  | 57603 | 28792 | 2017-05-17 |  |  |  | 2019-05-17
Aircraft-10 | 711000-C5-1 | COWLING SYSTEM/PRESSURE RELIEF DOOR - F/CK | INSP | GR1 | 0.5 |  |  | 24 M |  |  | 57603 | 28792 | 2017-05-17 |  |  |  | 2019-05-17
Aircraft-10 | 711000-C6-1 | COWLING SYSTEM/FAN COWL LATCHES - GVI | INSP | GR1 | 0.5 | 7500 |  | 24 M |  |  | 57603 | 28792 | 2017-05-17 |  | 65103 |  | 2019-05-17
Aircraft-10 | 711000-C6-1 | COWLING SYSTEM/FAN COWL LATCHES - GVI | INSP | GR1 | 0.5 | 7500 |  | 24 M |  |  | 57603 | 28792 | 2017-05-17 |  | 65103 |  | 2019-05-17
Aircraft-10 | 711000-C7-1 | COWLING SYST/FAN COWL DOOR FIRE SEALS -GVI | INSP | GR1 | 0.5 | 7500 |  | 24 M |  |  | 57603 | 28792 | 2017-05-17 |  | 65103 |  | 2019-05-17
Aircraft-10 | 711000-C7-1 | COWLING SYST/FAN COWL DOOR FIRE SEALS -GVI | INSP | GR1 | 0.5 | 7500 |  | 24 M |  |  | 57603 | 28792 | 2017-05-17 |  | 65103 |  | 2019-05-17
Aircraft-10 | 711300-01-1 | ENG 1/FAN COWL DOOR HINGE FITTINGS - GVI | INSP | GR1 | 0.5 |  | 7500 |  |  |  | 50215 | 25600 | 2015-03-09 |  |  | 33100
Aircraft-10 | 711300-01-1 | ENG 2/FAN COWL DOOR HINGE FITTINGS - GVI | INSP | GR1 | 0.5 |  | 7500 |  |  |  | 50215 | 25600 | 2015-03-09 |  |  | 33100
Aircraft-10 | 711300-C2-1 | ENG 1/FAN COWL SYSTEM LOCKING DEVICE - DI | INSP | GR1 | 0.2 |  | 1500 |  | A-CHECK |  | 61697 | 30603 | 2018-06-20 |  |  | 32103
Aircraft-10 | 711300-C2-1 | ENG 2/FAN COWL SYSTEM LOCKING DEVICE - DI | INSP | GR1 | 0.2 |  | 1500 |  | A-CHECK |  | 61697 | 30603 | 2018-06-20 |  |  | 32103
Aircraft-10 | 712111-02-1 | ENGINE 1 - REMOVE | ABAC | GR1 | 0.1 |  |  | 12 Y |  |  | 26109 | 14793 | 2008-06-16 |  |  |  | 2020-06-16
Aircraft-10 | 712111-02-1 | ENGINE 1 / FWD MOUNT - REMOVE | ABAC | GR1 | 1 |  |  | 12 Y |  |  | 26109 | 14793 | 2008-06-16 |  |  |  | 2020-06-16
Aircraft-10 | 712111-02-1 | ENGINE 1 / FWD MOUNT - DI | INSP | GR1 | 2.5 |  |  | 12 Y |  |  | 26109 | 14793 | 2008-06-16 |  |  |  | 2020-06-16
Aircraft-10 | 712111-02-1 | ENGINE 1 / FWD MOUNT - INSTALL | FEAC | GR1 | 1.5 |  |  | 12 Y |  |  | 26109 | 14793 | 2008-06-16 |  |  |  | 2020-06-16
Aircraft-10 | 712111-02-1 | ENGINE 1 - INSTALL | FEAC | GR1 | 0.1 |  |  | 12 Y |  |  | 26109 | 14793 | 2008-06-16 |  |  |  | 2020-06-16
Aircraft-10 | 712111-02-1 | ENGINE 2 - REMOVE | ABAC | GR1 | 0.1 |  |  | 12 Y |  |  | 26708 | 15068 | 2008-08-13 |  |  |  | 2020-08-13
Aircraft-10 | 712111-02-1 | ENGINE 2 / FWD MOUNT - REMOVE | ABAC | GR1 | 1 |  |  | 12 Y |  |  | 26708 | 15068 | 2008-08-13 |  |  |  | 2020-08-13
Aircraft-10 | 712111-02-1 | ENGINE 2 / FWD MOUNT - DI | INSP | GR1 | 2.5 |  |  | 12 Y |  |  | 26708 | 15068 | 2008-08-13 |  |  |  | 2020-08-13
Aircraft-10 | 712111-02-1 | ENGINE 2 / FWD MOUNT - INSTALL | FEAC | GR1 | 1.5 |  |  | 12 Y |  |  | 26708 | 15068 | 2008-08-13 |  |  |  | 2020-08-13
Aircraft-10 | 712111-02-1 | ENGINE 2 - INSTALL | FEAC | GR1 | 0.1 |  |  | 12 Y |  |  | 26708 | 15068 | 2008-08-13 |  |  |  | 2020-08-13
Aircraft-10 | 712111-05-4 | FORWARD ENGINE MOUNT/PYLON BOLTS - NDT | INSP | GR1 | 2 | 15000 | 7500 |  |  |  | 57603 | 28792 | 2017-05-17 |  | 72603 | 36292
Aircraft-10 | 712111-05-4 | FORWARD ENGINE MOUNT/PYLON BOLTS - NDT | INSP | GR1 | 2 | 15000 | 7500 |  |  |  | 57603 | 28792 | 2017-05-17 |  | 72603 | 36292
Aircraft-10 | 712112-01-1 | FWD ENGINE MOUNT/LINK LUGS (ENDOSCOPE)-NDT | INSP | GR1 | 1 | 15000 | 7500 |  |  |  | 57603 | 28792 | 2017-05-17 |  | 72603 | 36292
Aircraft-10 | 712112-01-1 | FWD ENGINE MOUNT/LINK LUGS (ENDOSCOPE)-NDT | INSP | GR1 | 1 | 15000 | 7500 |  |  |  | 57603 | 28792 | 2017-05-17 |  | 72603 | 36292
Aircraft-10 | 712211-01-1 | ENGINE 1 - REMOVE | ABAC | GR1 | 0.1 |  |  | 12 Y |  |  | 26109 | 14793 | 2008-06-16 |  |  |  | 2020-06-16
Aircraft-10 | 712211-01-1 | ENGINE 1 / AFT MOUNT - REMOVE | ABAC | GR1 | 1 |  |  | 12 Y |  |  | 26109 | 14793 | 2008-06-16 |  |  |  | 2020-06-16
Aircraft-10 | 712211-01-1 | ENGINE 1 / AFT MOUNT - DI | INSP | GR1 | 2.5 |  |  | 12 Y |  |  | 26109 | 14793 | 2008-06-16 |  |  |  | 2020-06-16
Aircraft-10 | 712211-01-1 | ENGINE 1 / AFT MOUNT - INSTALL | FEAC | GR1 | 1.5 |  |  | 12 Y |  |  | 26109 | 14793 | 2008-06-16 |  |  |  | 2020-06-16
Aircraft-10 | 712211-01-1 | ENGINE 1 - INSTALL | FEAC | GR1 | 0.1 |  |  | 12 Y |  |  | 26109 | 14793 | 2008-06-16 |  |  |  | 2020-06-16
Aircraft-10 | 712211-01-1 | ENGINE 2 - REMOVE | ABAC | GR1 | 0.1 |  |  | 12 Y |  |  | 26708 | 15068 | 2008-08-13 |  |  |  | 2020-08-13
Aircraft-10 | 712211-01-1 | ENGINE 2 / AFT MOUNT - REMOVE | ABAC | GR1 | 1 |  |  | 12 Y |  |  | 26708 | 15068 | 2008-08-13 |  |  |  | 2020-08-13
Aircraft-10 | 712211-01-1 | ENGINE 2 / AFT MOUNT - DI | INSP | GR1 | 2.5 |  |  | 12 Y |  |  | 26708 | 15068 | 2008-08-13 |  |  |  | 2020-08-13
Aircraft-10 | 712211-01-1 | ENGINE 2 / AFT MOUNT - INSTALL | FEAC | GR1 | 1.5 |  |  | 12 Y |  |  | 26708 | 15068 | 2008-08-13 |  |  |  | 2020-08-13
Aircraft-10 | 712211-01-1 | ENGINE 2 - INSTALL | FEAC | GR1 | 0.1 |  |  | 12 Y |  |  | 26708 | 15068 | 2008-08-13 |  |  |  | 2020-08-13
Aircraft-10 | 712211-03-1 | ENGINE 1 AFT MOUNT INSTALLATION - DI | INSP | GR1 | 1 | 15000 | 7500 |  |  |  | 57603 | 28792 | 2017-05-17 |  | 72603 | 36292
Aircraft-10 | 712211-03-1 | ENGINE 2 AFT MOUNT INSTALLATION - DI | INSP | GR1 | 1 | 15000 | 7500 |  |  |  | 57603 | 28792 | 2017-05-17 |  | 72603 | 36292
Aircraft-10 | 712211-05-1 | AFT ENGINE MOUNT/PYLON BOLTS - NDT | INSP | GR1 | 1.5 | 15000 | 7500 |  |  |  | 57603 | 28792 | 2017-05-17 |  | 72603 | 36292
Aircraft-10 | 712211-05-1 | AFT ENGINE MOUNT/PYLON BOLTS - NDT | INSP | GR1 | 1.5 | 15000 | 7500 |  |  |  | 57603 | 28792 | 2017-05-17 |  | 72603 | 36292
Aircraft-10 | 712212-01-1 | AFT ENGINE MOUNT/LINK LUGS - NDT | INSP | GR1 | 1 | 15000 | 7500 |  |  |  | 57603 | 28792 | 2017-05-17 |  | 72603 | 36292
Aircraft-10 | 712212-01-1 | AFT ENGINE MOUNT/LINK LUGS - NDT | INSP | GR1 | 1 | 15000 | 7500 |  |  |  | 57603 | 28792 | 2017-05-17 |  | 72603 | 36292
Aircraft-10 | 712213-01-1 | AFT ENGINE MOUNT/PINS - DI | INSP | GR1 | 5 | 15000 | 7500 |  |  |  | 57603 | 28792 | 2017-05-17 |  | 72603 | 36292
Aircraft-10 | 712213-01-1 | AFT ENGINE MOUNT/PINS - DI | INSP | GR1 | 5 | 15000 | 7500 |  |  |  | 57603 | 28792 | 2017-05-17 |  | 72603 | 36292
Aircraft-10 | 722000-C1-1 | ENGINE 1, FAN SECTION SYSTEM - DI | INSP | GR1 | 0.2 |  | 1500 |  | A-CHECK |  | 62353 | 30929 | 2018-08-14 |  |  | 32429
Aircraft-10 | 722000-C1-1 | ENGINE 2, FAN SECTION SYSTEM - DI | INSP | GR1 | 0.2 |  | 1500 |  | A-CHECK |  | 62353 | 30929 | 2018-08-14 |  |  | 32429
Aircraft-10 | 730000-C4-1 | ENG.FUEL AND CONTROL SYST/FUEL FILTER-RPLC | INSP | GR1 | 1 | 2250 |  |  | A-CHECK |  | 62353 | 30929 | 2018-08-14 |  | 64603
Aircraft-10 | 730000-C4-1 | ENG.FUEL AND CONTROL SYST/FUEL FILTER -LKS | INSP | GR1 | 0.2 | 2250 |  |  | A-CHECK |  | 62353 | 30929 | 2018-08-14 |  | 64603
Aircraft-10 | 752000-C1-1 | ENG 1/ ECU AIR COOLING PIPE - OP/C | INSP | GR1 | 0.5 | 7500 |  |  |  |  | 57603 | 28792 | 2017-05-17 |  | 65103
Aircraft-10 | 752000-C1-1 | ENG 2/ ECU AIR COOLING PIPE - OP/C | INSP | GR1 | 0.5 | 7500 |  |  |  |  | 57603 | 28792 | 2017-05-17 |  | 65103
Aircraft-10 | 752000-C3-1 | ENG 1/LP TURBINE CASE COOLING PIPING - GVI | INSP | GR1 | 0.5 | 7500 |  |  |  |  | 57603 | 28792 | 2017-05-17 |  | 65103
Aircraft-10 | 752000-C3-1 | ENG 2/LP TURBINE CASE COOLING PIPING - GVI | INSP | GR1 | 0.5 | 7500 |  |  |  |  | 57603 | 28792 | 2017-05-17 |  | 65103
Aircraft-10 | 781100-C2-1 | HOT EXHAUST SYST/INNER AND OUTER SEALS-GVI | INSP | GR1 | 0.5 | 6000 |  |  | A-CHECK | A3.27 | 60975 | 30321 | 2018-04-14 |  | 66975
Aircraft-10 | 781100-C2-1 | HOT EXHAUST SYST/INNER AND OUTER SEALS-GVI | INSP | GR1 | 0.5 | 6000 |  |  | A-CHECK |  | 61697 | 30644 | 2018-06-20 |  | 67697
Aircraft-10 | 783000-C2-1 | ENG 1 #LH/BLOCKER DOOR SEALS - GVI | INSP | GR1 | 0.3 | 7500 |  |  |  | A4.26 | 58918 | 29406 | 2017-09-18 |  | 66418
Aircraft-10 | 783000-C2-1 | ENG 1 #RH/BLOCKER DOOR SEALS - GVI | INSP | GR1 | 0.3 | 7500 |  |  |  | A4.26 | 58918 | 29406 | 2017-09-18 |  | 66418
Aircraft-10 | 783000-C2-1 | ENG 2 #LH/BLOCKER DOOR SEALS - GVI | INSP | GR1 | 0.3 | 7500 |  |  |  | A2.27 | 60259 | 29995 | 2018-01-22 |  | 67759
Aircraft-10 | 783000-C2-1 | ENG 2 #RH/BLOCKER DOOR SEALS - GVI | INSP | GR1 | 0.3 | 7500 |  |  |  | A2.27 | 60259 | 29995 | 2018-01-22 |  | 67759
Aircraft-10 | 783000-C4-1 | THRUST REVERS.SYST/TENSION HOOK LATCH -GVI | INSP | GR1 | 0.5 |  |  | 24 M |  |  | 57603 | 28792 | 2017-05-17 |  |  |  | 2019-05-17
Aircraft-10 | 783000-C4-1 | THRUST REVERS.SYST/TENSION HOOK LATCH -GVI | INSP | GR1 | 0.5 |  |  | 24 M |  |  | 57603 | 28792 | 2017-05-17 |  |  |  | 2019-05-17
Aircraft-10 | 783000-C8-1 | THRUST REVERS./INNER BARREL HEATSHIELD-GVI | INSP | GR1 | 0.5 | 7500 |  |  |  |  | 57603 | 28792 | 2017-05-17 |  | 65103
Aircraft-10 | 783000-C8-1 | THRUST REVERS./INNER BARREL HEATSHIELD-GVI | INSP | GR1 | 0.5 | 7500 |  |  |  |  | 57603 | 28792 | 2017-05-17 |  | 65103
Aircraft-10 | 783001-01-1 | ENG 1 LH T/R DOOR - REMOVE | ABAC | GR1 | 2 |  | 12000 | 10 Y |  | A4.26 | 58918 | 29406 | 2017-09-18 |  |  | 41406 | 2027-09-18
Aircraft-10 | 783001-01-1 | ENG 1 LH T/R 12 0'CLOCK BEAM JUNCTION - DI | INSP | GR1 | 3.2 |  | 12000 | 10 Y |  | A4.26 | 58918 | 29406 | 2017-09-18 |  |  | 41406 | 2027-09-18
Aircraft-10 | 783001-01-1 | ENG 1 LH T/R DOOR - INSTALL | FEAC | GR1 | 3 |  | 12000 | 10 Y |  | A4.26 | 58918 | 29406 | 2017-09-18 |  |  | 41406 | 2027-09-18
Aircraft-10 | 783001-01-1 | ENG 1 RH T/R DOOR - REMOVE | ABAC | GR1 | 2 |  | 12000 | 10 Y |  |  | 57603 | 28792 | 2017-05-17 |  |  | 40792 | 2027-05-17
Aircraft-10 | 783001-01-1 | ENG 1 RH T/R 12 0'CLOCK BEAM JUNCTION - DI | INSP | GR1 | 3.2 |  | 12000 | 10 Y |  |  | 57603 | 28792 | 2017-05-17 |  |  | 40792 | 2027-05-17
Aircraft-10 | 783001-01-1 | ENG 1 RH T/R DOOR - INSTALL | FEAC | GR1 | 3 |  | 12000 | 10 Y |  |  | 57603 | 28792 | 2017-05-17 |  |  | 40792 | 2027-05-17
Aircraft-10 | 783001-01-1 | ENG 2 LH T/R DOOR - REMOVE | ABAC | GR1 | 2 |  | 12000 | 10 Y |  | A2.27 | 60259 | 29995 | 2018-01-22 |  |  | 41995 | 2028-01-22
Aircraft-10 | 783001-01-1 | ENG 2 LH T/R 12 0'CLOCK BEAM JUNCTION - DI | INSP | GR1 | 3.2 |  | 12000 | 10 Y |  | A2.27 | 60259 | 29995 | 2018-01-22 |  |  | 41995 | 2028-01-22
Aircraft-10 | 783001-01-1 | ENG 2 LH T/R DOOR - INSTALL | FEAC | GR1 | 3 |  | 12000 | 10 Y |  | A2.27 | 60259 | 29995 | 2018-01-22 |  |  | 41995 | 2028-01-22
Aircraft-10 | 783001-01-1 | ENG 2 RH T/R DOOR - REMOVE | ABAC | GR1 | 2 |  | 12000 | 10 Y |  |  | 57603 | 28792 | 2017-05-17 |  |  | 40792 | 2027-05-17
Aircraft-10 | 783001-01-1 | ENG 2 RH T/R 12 0'CLOCK BEAM JUNCTION - DI | INSP | GR1 | 3.2 |  | 12000 | 10 Y |  |  | 57603 | 28792 | 2017-05-17 |  |  | 40792 | 2027-05-17
Aircraft-10 | 783001-01-1 | ENG 2 RH T/R DOOR - INSTALL | FEAC | GR1 | 3 |  | 12000 | 10 Y |  |  | 57603 | 28792 | 2017-05-17 |  |  | 40792 | 2027-05-17
Aircraft-10 | 783002-01-1 | ENG 1 LH T/R DOOR - REMOVE | ABAC | GR1 | 2 |  | 12000 | 10 Y |  | A4.26 | 58918 | 29406 | 2017-09-18 |  |  | 41406 | 2027-09-18
Aircraft-10 | 783002-01-1 | ENG 1 LH T/R 6 O'CLOCK BEAM JOINT - DI | INSP | GR1 | 3.5 |  | 12000 | 10 Y |  | A4.26 | 58918 | 29406 | 2017-09-18 |  |  | 41406 | 2027-09-18
Aircraft-10 | 783002-01-1 | ENG 1 LH T/R DOOR - INSTALL | FEAC | GR1 | 3 |  | 12000 | 10 Y |  | A4.26 | 58918 | 29406 | 2017-09-18 |  |  | 41406 | 2027-09-18
Aircraft-10 | 783002-01-1 | ENG 1 RH T/R DOOR - REMOVE | ABAC | GR1 | 2 |  | 12000 | 10 Y |  |  | 57603 | 28792 | 2017-05-17 |  |  | 40792 | 2027-05-17
Aircraft-10 | 783002-01-1 | ENG 1 RH T/R 6 O'CLOCK BEAM JOINT - DI | INSP | GR1 | 3.5 |  | 12000 | 10 Y |  |  | 57603 | 28792 | 2017-05-17 |  |  | 40792 | 2027-05-17
Aircraft-10 | 783002-01-1 | ENG 1 RH T/R DOOR - INSTALL | FEAC | GR1 | 3 |  | 12000 | 10 Y |  |  | 57603 | 28792 | 2017-05-17 |  |  | 40792 | 2027-05-17
Aircraft-10 | 783002-01-1 | ENG 2 LH T/R DOOR - REMOVE | ABAC | GR1 | 2 |  | 12000 | 10 Y |  | A2.27 | 60259 | 29995 | 2018-01-22 |  |  | 41995 | 2028-01-22
Aircraft-10 | 783002-01-1 | ENG 2 LH T/R 6 O'CLOCK BEAM JOINT - DI | INSP | GR1 | 3.5 |  | 12000 | 10 Y |  | A2.27 | 60259 | 29995 | 2018-01-22 |  |  | 41995 | 2028-01-22
Aircraft-10 | 783002-01-1 | ENG 2 LH T/R DOOR - INSTALL | FEAC | GR1 | 3 |  | 12000 | 10 Y |  | A2.27 | 60259 | 29995 | 2018-01-22 |  |  | 41995 | 2028-01-22
Aircraft-10 | 783002-01-1 | ENG 2 RH T/R DOOR - REMOVE | ABAC | GR1 | 2 |  | 12000 | 10 Y |  |  | 57603 | 28792 | 2017-05-17 |  |  | 40792 | 2027-05-17
Aircraft-10 | 783002-01-1 | ENG 2 RH T/R 6 O'CLOCK BEAM JOINT - DI | INSP | GR1 | 3.5 |  | 12000 | 10 Y |  |  | 57603 | 28792 | 2017-05-17 |  |  | 40792 | 2027-05-17
Aircraft-10 | 783002-01-1 | ENG 2 RH T/R DOOR - INSTALL | FEAC | GR1 | 3 |  | 12000 | 10 Y |  |  | 57603 | 28792 | 2017-05-17 |  |  | 40792 | 2027-05-17
Aircraft-10 | 783003-01-1 | ENG 1 LH T/R DOOR - REMOVE | ABAC | GR1 | 2 |  | 12000 | 10 Y |  | A4.26 | 58918 | 29406 | 2017-09-18 |  |  | 41406 | 2027-09-18
Aircraft-10 | 783003-01-1 | ENG 1 LH T/R 3/9 O'CLOCK BEAM JOINT - DI | INSP | GR1 | 6.5 |  | 12000 | 10 Y |  | A4.26 | 58918 | 29406 | 2017-09-18 |  |  | 41406 | 2027-09-18
Aircraft-10 | 783003-01-1 | ENG 1 LH T/R DOOR - INSTALL | FEAC | GR1 | 3 |  | 12000 | 10 Y |  | A4.26 | 58918 | 29406 | 2017-09-18 |  |  | 41406 | 2027-09-18
Aircraft-10 | 783003-01-1 | ENG 1 RH T/R DOOR - REMOVE | ABAC | GR1 | 2 |  | 12000 | 10 Y |  |  | 57603 | 28792 | 2017-05-17 |  |  | 40792 | 2027-05-17
Aircraft-10 | 783003-01-1 | ENG 1 RH T/R 3/9 O'CLOCK BEAM JOINT - DI | INSP | GR1 | 6.5 |  | 12000 | 10 Y |  |  | 57603 | 28792 | 2017-05-17 |  |  | 40792 | 2027-05-17
Aircraft-10 | 783003-01-1 | ENG 1 RH T/R DOOR - INSTALL | FEAC | GR1 | 3 |  | 12000 | 10 Y |  |  | 57603 | 28792 | 2017-05-17 |  |  | 40792 | 2027-05-17
Aircraft-10 | 783003-01-1 | ENG 2 LH T/R DOOR - REMOVE | ABAC | GR1 | 2 |  | 12000 | 10 Y |  | A2.27 | 60259 | 29995 | 2018-01-22 |  |  | 41995 | 2028-01-22
Aircraft-10 | 783003-01-1 | ENG 2 LH T/R 3/9 O'CLOCK BEAM JOINT - DI | INSP | GR1 | 6.5 |  | 12000 | 10 Y |  | A2.27 | 60259 | 29995 | 2018-01-22 |  |  | 41995 | 2028-01-22
Aircraft-10 | 783003-01-1 | ENG 2 LH T/R DOOR - INSTALL | FEAC | GR1 | 3 |  | 12000 | 10 Y |  | A2.27 | 60259 | 29995 | 2018-01-22 |  |  | 41995 | 2028-01-22
Aircraft-10 | 783003-01-1 | ENG 2 RH T/R DOOR - REMOVE | ABAC | GR1 | 2 |  | 12000 | 10 Y |  |  | 57603 | 28792 | 2017-05-17 |  |  | 40792 | 2027-05-17
Aircraft-10 | 783003-01-1 | ENG 2 RH T/R 3/9 O'CLOCK BEAM JOINT - DI | INSP | GR1 | 6.5 |  | 12000 | 10 Y |  |  | 57603 | 28792 | 2017-05-17 |  |  | 40792 | 2027-05-17
Aircraft-10 | 783003-01-1 | ENG 2 RH T/R DOOR - INSTALL | FEAC | GR1 | 3 |  | 12000 | 10 Y |  |  | 57603 | 28792 | 2017-05-17 |  |  | 40792 | 2027-05-17
Aircraft-10 | 783004-01-1 | ENG#1 LH BLOCKER DOOR HID. ACTUATOR - REM | ABAC | GR1 | 2.5 |  | 12000 | 10 Y |  | A4.26 | 58918 | 29406 | 2017-09-18 |  |  | 41406 | 2027-09-18
Aircraft-10 | 783004-01-1 | ENG#1 THRUST REVERSER LH - NDT | INSP | NDT | 2 |  | 12000 | 10 Y |  | A4.26 | 58918 | 29406 | 2017-09-18 |  |  | 41406 | 2027-09-18
Aircraft-10 | 783004-01-1 | ENG#1 LH BLOCKER DOOR HID. ACTUATOR - INST | FEAC | GR1 | 7.5 |  | 12000 | 10 Y |  | A4.26 | 58918 | 29406 | 2017-09-18 |  |  | 41406 | 2027-09-18
Aircraft-10 | 783004-01-1 | ENG#1 RH BLOCKER DOOR HID. ACTUATOR - REM | ABAC | GR1 | 2.5 |  | 12000 | 10 Y |  |  | 57603 | 28792 | 2017-05-17 |  |  | 40792 | 2027-05-17
Aircraft-10 | 783004-01-1 | ENG#1 THRUST REVERSER RH - NDT | INSP | NDT | 2 |  | 12000 | 10 Y |  |  | 57603 | 28792 | 2017-05-17 |  |  | 40792 | 2027-05-17
Aircraft-10 | 783004-01-1 | ENG#1 RH BLOCKER DOOR HID. ACTUATOR - INST | FEAC | GR1 | 7.5 |  | 12000 | 10 Y |  |  | 57603 | 28792 | 2017-05-17 |  |  | 40792 | 2027-05-17
Aircraft-10 | 783004-01-1 | ENG#2 LH BLOCKER DOOR HID. ACTUATOR - REM | ABAC | GR1 | 2.5 |  | 12000 | 10 Y |  | A2.27 | 60259 | 29995 | 2018-01-22 |  |  | 41995 | 2028-01-22
Aircraft-10 | 783004-01-1 | ENG#2 THRUST REVERSER LH - NDT | INSP | NDT | 2 |  | 12000 | 10 Y |  | A2.27 | 60259 | 29995 | 2018-01-22 |  |  | 41995 | 2028-01-22
Aircraft-10 | 783004-01-1 | ENG#2 LH BLOCKER DOOR HID. ACTUATOR - INST | FEAC | GR1 | 7.5 |  | 12000 | 10 Y |  | A2.27 | 60259 | 29995 | 2018-01-22 |  |  | 41995 | 2028-01-22
Aircraft-10 | 783004-01-1 | ENG#2 RH BLOCKER DOOR HID. ACTUATOR - REM | ABAC | GR1 | 2.5 |  | 12000 | 10 Y |  |  | 57603 | 28792 | 2017-05-17 |  |  | 40792 | 2027-05-17
Aircraft-10 | 783004-01-1 | ENG#2 THRUST REVERSER RH - NDT | INSP | NDT | 2 |  | 12000 | 10 Y |  |  | 57603 | 28792 | 2017-05-17 |  |  | 40792 | 2027-05-17
Aircraft-10 | 783004-01-1 | ENG#2 RH BLOCKER DOOR HID. ACTUATOR - INST | FEAC | GR1 | 7.5 |  | 12000 | 10 Y |  |  | 57603 | 28792 | 2017-05-17 |  |  | 40792 | 2027-05-17
Aircraft-10 | 783004-02-1 | ENG#1 LH T/R DOORS ACTUATORS - REMOVE | INSP | GR1 | 1.5 |  | 12000 | 10 Y |  | A4.26 | 58918 | 29406 | 2017-09-18 |  |  | 41406 | 2027-09-18
Aircraft-10 | 783004-02-1 | ENG#1 LH THRUST REVERSER FWD FRAME - DI | INSP | GR1 | 1.5 |  | 12000 | 10 Y |  | A4.26 | 58918 | 29406 | 2017-09-18 |  |  | 41406 | 2027-09-18
Aircraft-10 | 783004-02-1 | ENG#1 LH T/R DOORS ACTUATORS - INSTALL | FEAC | GR1 | 2.5 |  | 12000 | 10 Y |  | A4.26 | 58918 | 29406 | 2017-09-18 |  |  | 41406 | 2027-09-18
Aircraft-10 | 783004-02-1 | ENG#1 RH T/R DOORS ACTUATORS - REMOVE | INSP | GR1 | 1.5 |  | 12000 | 10 Y |  |  | 57603 | 28792 | 2017-05-17 |  |  | 40792 | 2027-05-17
Aircraft-10 | 783004-02-1 | ENG#1 RH THRUST REVERSER FWD FRAME - DI | INSP | GR1 | 1.5 |  | 12000 | 10 Y |  |  | 57603 | 28792 | 2017-05-17 |  |  | 40792 | 2027-05-17
Aircraft-10 | 783004-02-1 | ENG#1 RH T/R DOORS ACTUATORS - INSTALL | FEAC | GR1 | 2.5 |  | 12000 | 10 Y |  |  | 57603 | 28792 | 2017-05-17 |  |  | 40792 | 2027-05-17
Aircraft-10 | 783004-02-1 | ENG#2 LH T/R DOORS ACTUATORS - REMOVE | ABAC | GR1 | 1.5 |  | 12000 | 10 Y |  | A2.27 | 60259 | 29995 | 2018-01-22 |  |  | 41995 | 2028-01-22
Aircraft-10 | 783004-02-1 | ENG#2 LH THRUST REVERSER FWD FRAME - DI | INSP | GR1 | 1.5 |  | 12000 | 10 Y |  | A2.27 | 60259 | 29995 | 2018-01-22 |  |  | 41995 | 2028-01-22
Aircraft-10 | 783004-02-1 | ENG#2 LH T/R DOORS ACTUATORS - INSTALL | FEAC | GR1 | 2.5 |  | 12000 | 10 Y |  | A2.27 | 60259 | 29995 | 2018-01-22 |  |  | 41995 | 2028-01-22
Aircraft-10 | 783004-02-1 | ENG#2 RH T/R DOORS ACTUATORS - REMOVE | ABAC | GR1 | 1.5 |  | 12000 | 10 Y |  |  | 57603 | 28792 | 2017-05-17 |  |  | 40792 | 2027-05-17
Aircraft-10 | 783004-02-1 | ENG#2 RH THRUST REVERSER FWD FRAME - DI | INSP | GR1 | 1.5 |  | 12000 | 10 Y |  |  | 57603 | 28792 | 2017-05-17 |  |  | 40792 | 2027-05-17
Aircraft-10 | 783004-02-1 | ENG#2 RH T/R DOORS ACTUATORS - INSTALL | FEAC | GR1 | 2.5 |  | 12000 | 10 Y |  |  | 57603 | 28792 | 2017-05-17 |  |  | 40792 | 2027-05-17
Aircraft-10 | 783100-C6-1 | ENG#1 LH-T/R ACTUATOR SEC. LOCK MECH.-OP/C | INSP | GR1 | 0.3 |  | 5000 |  |  | A4.26 | 58918 | 29406 | 2017-09-18 |  |  | 34406
Aircraft-10 | 783100-C6-1 | ENG#1 RH-T/R ACTUATOR SEC. LOCK MECH.-OP/C | INSP | GR1 | 0.3 |  | 5000 |  |  | A4.26 | 58918 | 29406 | 2017-09-18 |  |  | 34406
Aircraft-10 | 783100-C6-1 | ENG#2 LH-T/R ACTUATOR SEC. LOCK MECH.-OP/C | INSP | GR1 | 0.3 |  | 5000 |  |  | A2.27 | 60259 | 29995 | 2018-01-22 |  |  | 34995
Aircraft-10 | 783100-C6-1 | ENG#2 RH-T/R ACTUATOR SEC. LOCK MECH.-OP/C | INSP | GR1 | 0.3 |  | 5000 |  |  | A2.27 | 60259 | 29995 | 2018-01-22 |  |  | 34995
Aircraft-10 | 783100-C7-1 | ENG1 T/R LH PRIMARY LATCH MECHANISM - GVI | INSP | GR1 | 0.5 | 7500 |  |  |  | A4.26 | 58918 | 29406 | 2017-09-18 |  | 66418
Aircraft-10 | 783100-C7-1 | ENG1 T/R RH PRIMARY LATCH MECHANISM - GVI | INSP | GR1 | 0.5 | 7500 |  |  |  |  | 57603 | 28792 | 2017-05-17 |  | 65103
Aircraft-10 | 783100-C7-1 | ENG2 T/R LH PRIMARY LATCH MECHANISM - GVI | INSP | GR1 | 0.5 | 7500 |  |  |  | A2.27 | 60259 | 29995 | 2018-01-22 |  | 67759
Aircraft-10 | 783100-C7-1 | ENG2 T/R RH PRIMARY LATCH MECHANISM - GVI | INSP | GR1 | 0.5 | 7500 |  |  |  | A1.26 | 57399 | 28697 | 2017-02-01 |  | 64899
Aircraft-10 | 783200-01-1 | ENG#1 T/R LH HINGE FITTINGS - GVI | INSP | GR1 | 0.5 |  | 7500 |  |  | A4.26 | 58918 | 29406 | 2017-09-18 |  |  | 36906
Aircraft-10 | 783200-01-1 | ENG#1 T/R RH HINGE FITTINGS - GVI | INSP | GR1 | 0.5 |  | 7500 |  |  |  | 57603 | 28792 | 2017-05-17 |  |  | 36292
Aircraft-10 | 783200-01-1 | ENG#2 T/R LH HINGE FITTINGS - GVI | INSP | GR1 | 0.5 |  | 7500 |  |  | A2.27 | 60259 | 29995 | 2018-01-22 |  |  | 37495
Aircraft-10 | 783200-01-1 | ENG#2 T/R RH HINGE FITTINGS - GVI | INSP | GR1 | 0.5 |  | 7500 |  |  | A1.26 | 57399 | 28697 | 2017-02-01 |  |  | 36197
Aircraft-10 | 783200-02-1 | T/R #1 LH "C" DUCT HINGE FITTINGS - DI | INSP | GR1 | 0.5 |  |  | 12 Y |  |  | 57603 | 28792 | 2017-05-17 |  |  |  | 2029-05-17
Aircraft-10 | 783200-02-1 | T/R #1 RH "C" DUCT HINGE FITTINGS - DI | INSP | GR1 | 0.5 |  |  | 12 Y |  |  | 57603 | 28792 | 2017-05-17 |  |  |  | 2029-05-17
Aircraft-10 | 783200-02-1 | T/R #2 LH "C" DUCT HINGE FITTINGS - DI | INSP | GR1 | 0.5 |  |  | 12 Y |  |  | 57603 | 28792 | 2017-05-17 |  |  |  | 2029-05-17
Aircraft-10 | 783200-02-1 | T/R #2 RH "C" DUCT HINGE FITTINGS - DI | INSP | GR1 | 0.5 |  |  | 12 Y |  |  | 57603 | 28792 | 2017-05-17 |  |  |  | 2029-05-17
Aircraft-10 | 792000-C4-2 | ENG 1 OIL SUPPLY FILTER - REPLACE | LUB | GR1 | 0.5 | 4000 |  |  | A-CHECK | A3.27 | 60975 | 30321 | 2018-04-14 |  | 64975
Aircraft-10 | 792000-C4-2 | ENG 1 OIL SUPPLY FILTER - MINIMUM IDLE C/K | INSP | GR1 | 0.5 | 4000 |  |  | A-CHECK | A3.27 | 60975 | 30321 | 2018-04-14 |  | 64975
Aircraft-10 | 792000-C4-2 | ENG 2 OIL SUPPLY FILTER - REPLACE | INSP | GR1 | 0.5 | 4000 |  |  | A-CHECK |  | 62353 | 30929 | 2018-08-14 |  | 66353
Aircraft-10 | 792000-C4-2 | ENG 2 OIL SUPPLY FILTER - MINIMUM IDLE C/K | INSP | GR1 | 0.5 | 4000 |  |  | A-CHECK |  | 62353 | 30929 | 2018-08-14 |  | 66353
Aircraft-10 | 792000-C7-1 | ENG 2 / SCAVENGE SCREENS - CHECK | INSP | GR1 | 0.5 | 3000 |  |  | A-CHECK | A3.27 | 60975 | 30321 | 2018-04-14 |  | 63975
Aircraft-10 | 792000-C7-1 | ENG 2 / MINIMUM IDLE CHECK - LEAK/CK | INSP | GR1 | 0.5 | 3000 |  |  | A-CHECK | A3.27 | 60975 | 30321 | 2018-04-14 |  | 63975
Aircraft-10 | 792000-C9-1 | DISTRIBUTION SYST/MASTER CHIP DETECT.-OP/C | TEST | GR4 | 2 | 3000 |  |  | A-CHECK | A3.27 | 60975 | 30321 | 2018-04-14 |  | 63975
Aircraft-10 | ZL-110-01-1 | RADOME - GENERAL VISUAL INSPECTION | INSP | GR4 | 0.5 |  |  | 48 M |  |  | 50215 | 25600 | 2015-03-09 |  |  |  | 2019-03-09
Aircraft-10 | ZL-121-01-1 | FWD AVIONICS COMPARTMENT - GVI | INSP | GR2 | 1.5 |  |  | 24 M |  |  | 57603 | 28792 | 2017-05-17 |  |  |  | 2019-05-17
Aircraft-10 | ZL-121-02-1 | FWD AVIONICS COMPARTMENT - GVI | INSP | GR2 | 1 |  |  | 72 M |  |  | 57603 | 28792 | 2017-05-17 |  |  |  | 2023-05-17
Aircraft-10 | ZL-125-01-1 | LATERAL AVIONICS COMPARTMENT - GVI | INSP | GR2 | 1.5 |  |  | 24 M |  |  | 57603 | 28792 | 2017-05-17 |  |  |  | 2019-05-17
Aircraft-10 | ZL-125-02-1 | LATERAL AVIONICS COMPARTMENT - GVI | INSP | GR2 | 1 | 24000 |  | 72 M |  |  | 57603 | 28792 | 2017-05-17 |  | 81603 |  | 2023-05-17
Aircraft-10 | ZL-127-01-1 | AFT AVIONICS COMPARTMENT - GVI | INSP | GR2 | 3 |  |  | 24 M |  |  | 57603 | 28792 | 2017-05-17 |  |  |  | 2019-05-17
Aircraft-10 | ZL-127-02-2 | AFT AVIONICS COMPARTMENT - GVI | INSP | GR2 | 1 |  |  | 72 M |  |  | 57603 | 28792 | 2017-05-17 |  |  |  | 2023-05-17
Aircraft-10 | ZL-127-02-2 | AFT AVIONICS COMPARTMENT - GVI | INSP | ICH | 0.5 |  |  | 72 M |  |  | 57603 | 28792 | 2017-05-17 |  |  |  | 2023-05-17
Aircraft-10 | ZL-131-02-1 | FWD CARGO COMPARTMENT - GVI | INSP | GR2 | 4 | 24000 |  | 72 M |  |  | 57603 | 28792 | 2017-05-17 |  | 81603 |  | 2023-05-17
Aircraft-10 | ZL-131-03-1 | FWD CARGO COMPARTMENT - GVI | INSP | GR2 | 5 |  |  | 144 M |  |  | 36182 | 19505 | 2011-06-15 |  |  |  | 2023-06-15
Aircraft-10 | ZL-133-01-6 | FWD CARGO COMPT UNDER FLOOR BAY - GVI | INSP | GR2 | 3 | 24000 |  | 72 M |  |  | 57603 | 28792 | 2017-05-17 |  | 81603 |  | 2023-05-17
Aircraft-10 | ZL-137-01-1 | BAY BEHIND FWD CARGO COMPARTMENT - GVI | INSP | GR2 | 1 | 24000 |  | 72 M |  |  | 57603 | 28792 | 2017-05-17 |  | 81603 |  | 2023-05-17
Aircraft-10 | ZL-141-01-1 | CENTER WING BOX - GVI | INSP | GR1 | 1 |  |  | 144 M |  |  | 36182 | 19505 | 2011-06-15 |  |  |  | 2023-06-15
Aircraft-10 | ZL-145-01-1 | CTR PASSENGER COMPART FLOOR PANELS -REMOVE | ABAC | GR2 | 4.5 |  |  | 72 M |  |  | 57603 | 28792 | 2017-05-17 |  |  |  | 2023-05-17
Aircraft-10 | ZL-145-01-1 | ZONE UNDER CABIN FLOOR - GVI | INSP | GR2 | 2.5 |  |  | 72 M |  |  | 57603 | 28792 | 2017-05-17 |  |  |  | 2023-05-17
Aircraft-10 | ZL-145-01-1 | CTR PASSENGER COMPART FLOOR PANELS-INSTALL | FEAC | GR2 | 7 |  |  | 72 M |  |  | 57603 | 28792 | 2017-05-17 |  |  |  | 2023-05-17
Aircraft-10 | ZL-147-03-1 | MAIN GEAR WELL AND HYD COMPARTMENT - GVI | INSP | GR1 | 1 | 24000 |  | 72 M |  |  | 57603 | 28792 | 2017-05-17 |  | 81603 |  | 2023-05-17
Aircraft-10 | ZL-151-02-3 | AFT CARGO COMPARTMENT,ZONES 151/152 - GVI | INSP | GR2 | 4 | 24000 |  | 72 M |  |  | 57603 | 28792 | 2017-05-17 |  | 81603 |  | 2023-05-17
Aircraft-10 | ZL-151-03-7 | AFT CARGO COMPARTMENT - GVI | INSP | GR2 | 4 |  |  | 144 M |  |  | 36182 | 19505 | 2011-06-15 |  |  |  | 2023-06-15
Aircraft-10 | ZL-153-01-1 | AFT CARGO COMPART FLOOR PANELS - REMOVE | ABAC | GR2 | 5 | 24000 |  | 72 M |  |  | 57603 | 28792 | 2017-05-17 |  | 81603 |  | 2023-05-17
Aircraft-10 | ZL-153-01-1 | AFT CARGO COMPARTMENT - GVI | INSP | GR2 | 1.5 | 24000 |  | 72 M |  |  | 57603 | 28792 | 2017-05-17 |  | 81603 |  | 2023-05-17
Aircraft-10 | ZL-153-01-1 | AFT CARGO COMPART FLOOR PANELS - INSTALL | FEAC | GR2 | 15 | 24000 |  | 72 M |  |  | 57603 | 28792 | 2017-05-17 |  | 81603 |  | 2023-05-17
Aircraft-10 | ZL-161-02-1 | BULK CARGO COMPARTMENT,ZONES 161/162 - GVI | INSP | GR2 | 2 | 24000 |  | 72 M |  |  | 57603 | 28792 | 2017-05-17 |  | 81603 |  | 2023-05-17
Aircraft-10 | ZL-161-03-2 | BULK CARGO COMPARTMENT - GVI | INSP | GR2 | 1.5 |  |  | 144 M |  |  | 36182 | 19505 | 2011-06-15 |  |  |  | 2023-06-15
Aircraft-10 | ZL-163-01-1 | BULK CARGO COMPART UNDERFLOOR BAY - GVI | INSP | GR2 | 2 |  |  | 72 M |  |  | 57603 | 28792 | 2017-05-17 |  |  |  | 2023-05-17
Aircraft-10 | ZL-171-01-2 | AFT CABIN UNDERFLOOR COMPARTMENT - GVI | INSP | GR2 | 1 | 7500 |  | 24 M |  |  | 57603 | 28792 | 2017-05-17 |  | 65103 |  | 2019-05-17
Aircraft-10 | ZL-171-02-1 | AFT CABIN UNDERFLOOR, ZONES 171/172 - GVI | INSP | GR2 | 2 | 24000 |  | 72 M |  |  | 57603 | 28792 | 2017-05-17 |  | 81603 |  | 2023-05-17
Aircraft-10 | ZL-191-01-1 | AIR CONDITIONING COMPTARTMENT/FAIRINGS-GVI | INSP | GR2 | 1 |  |  | 24 M |  |  | 57603 | 28792 | 2017-05-17 |  |  |  | 2019-05-17
Aircraft-10 | ZL-191-01-1 | AIR CONDITIONING COMPTARTMENT/FAIRINGS-GVI | INSP | GR2 | 1 |  |  | 24 M |  |  | 57603 | 28792 | 2017-05-17 |  |  |  | 2019-05-17
Aircraft-10 | ZL-191-02-1 | AIR CONDITIONING COMPT,ZONES 191/192 - GVI | INSP | GR2 | 2 | 24000 |  | 72 M |  |  | 57603 | 28792 | 2017-05-17 |  | 81603 |  | 2023-05-17
Aircraft-10 | ZL-193-01-1 | OFFWING ESCAPE SLIDE STOWAGE AREA - GVI | INSP | GR2 | 0.5 |  |  | 72 M |  |  | 57603 | 28792 | 2017-05-17 |  |  |  | 2023-05-17
Aircraft-10 | ZL-193-01-1 | OFFWING ESCAPE SLIDE STOWAGE AREA - GVI | INSP | GR2 | 0.5 |  |  | 72 M |  |  | 57603 | 28792 | 2017-05-17 |  |  |  | 2023-05-17
Aircraft-10 | ZL-195-01-1 | HYDRAULICS COMPARTMENTS,ZONES 195/196 -GVI | INSP | GR1 | 1 |  |  | 24 M |  |  | 57603 | 28792 | 2017-05-17 |  |  |  | 2019-05-17
Aircraft-10 | ZL-197-01-1 | REAR FAIRINGS, ZONES 197/198 - GVI | INSP | GR2 | 1.5 |  |  | 72 M |  |  | 57603 | 28792 | 2017-05-17 |  |  |  | 2023-05-17
Aircraft-10 | ZL-200-02-1 | FUSELAGE STRUCT/UPPER HALF OF FUSELAGE-GVI | INSP | ESHS | 3 |  |  | 24 M |  |  | 57603 | 28792 | 2017-05-17 |  |  |  | 2019-05-17
Aircraft-10 | ZL-211-01-1 | FLIGHT COMPARTMENT SYST,ZONES 211/212 -GVI | INSP | GR2 | 3 |  |  | 48 M |  |  | 50215 | 25600 | 2015-03-09 |  |  |  | 2019-03-09
Aircraft-10 | ZL-211-02-1 | FLIGHT COMPARTMENT SYST/COCKPIT - GVI | INSP | GR2 | 2.5 |  |  | 144 M |  |  | 36182 | 19505 | 2011-06-15 |  |  |  | 2023-06-15
Aircraft-10 | ZL-221-02-1 | LAVATORY 'A' AND GALLEYS G1/G2A - REMOVE | ABAC | GR2 | 27 |  |  | 144 M |  |  | 36182 | 19505 | 2011-06-15 |  |  |  | 2023-06-15
Aircraft-10 | ZL-221-02-1 | CABIN FLOOR PANELS, FR 12-24 - REMOVE | ABAC | GR2 | 6.5 |  |  | 144 M |  |  | 36182 | 19505 | 2011-06-15 |  |  |  | 2023-06-15
Aircraft-10 | ZL-221-02-1 | CABIN CREW SEAT - REMOVE | ABAC | GR2 | 1.5 |  |  | 144 M |  |  | 36182 | 19505 | 2011-06-15 |  |  |  | 2023-06-15
Aircraft-10 | ZL-221-02-1 | CURTAIN - REMOVE | ABAC | ICH | 0.5 |  |  | 144 M |  |  | 36182 | 19505 | 2011-06-15 |  |  |  | 2023-06-15
Aircraft-10 | ZL-221-02-1 | FWD CABIN UTILITY AREA - GVI | INSP | GR2 | 5.5 |  |  | 144 M |  |  | 36182 | 19505 | 2011-06-15 |  |  |  | 2023-06-15
Aircraft-10 | ZL-221-02-1 | CABIN FLOOR PANELS, FR 12-24 - INSTALL | FEAC | GR2 | 11.5 |  |  | 144 M |  |  | 36182 | 19505 | 2011-06-15 |  |  |  | 2023-06-15
Aircraft-10 | ZL-221-02-1 | GALLEYS AND LAVATOTY 'A' - INSTALL | FEAC | GR2 | 37 |  |  | 144 M |  |  | 36182 | 19505 | 2011-06-15 |  |  |  | 2023-06-15
Aircraft-10 | ZL-221-02-1 | CABIN CREW SEAT - INSTALL | FEAC | GR2 | 0.5 |  |  | 144 M |  |  | 36182 | 19505 | 2011-06-15 |  |  |  | 2023-06-15
Aircraft-10 | ZL-221-02-1 | CURTAIN - INSTALL | FEAC | ICH | 0.5 |  |  | 144 M |  |  | 36182 | 19505 | 2011-06-15 |  |  |  | 2023-06-15
Aircraft-10 | ZL-223-01-1 | LAVATORY A - REMOVE | ABAC | GR2 | 4 |  |  | 144 M |  |  | 36182 | 19505 | 2011-06-15 |  |  |  | 2023-06-15
Aircraft-10 | ZL-223-01-1 | GALLEY G1 AND G2 - REMOVE | ABAC | GR2 | 9 |  |  | 144 M |  |  | 36182 | 19505 | 2011-06-15 |  |  |  | 2023-06-15
Aircraft-10 | ZL-223-01-1 | FWD CABIN OVERHEAD COMPARTMENT - GVI | INSP | GR2 | 3 |  |  | 144 M |  |  | 36182 | 19505 | 2011-06-15 |  |  |  | 2023-06-15
Aircraft-10 | ZL-223-01-1 | GALLEY G1 AND G2 - INSTALL | FEAC | GR2 | 10.5 |  |  | 144 M |  |  | 36182 | 19505 | 2011-06-15 |  |  |  | 2023-06-15
Aircraft-10 | ZL-223-01-1 | LAVATORY A - INSTALL | FEAC | GR2 | 5.5 |  |  | 144 M |  |  | 36182 | 19505 | 2011-06-15 |  |  |  | 2023-06-15
Aircraft-10 | ZL-231-01-3 | FORWARD PASSENGER COMPARTMENT - GVI | INSP | GR2 | 7.5 |  |  | 144 M |  |  | 36182 | 19505 | 2011-06-15 |  |  |  | 2023-06-15
Aircraft-10 | ZL-233-01-1 | OVERHEAD STOWAGE COMPARTMENTS - REMOVE | ABAC | GR2 | 6.5 |  |  | 144 M |  |  | 36182 | 19505 | 2011-06-15 |  |  |  | 2023-06-15
Aircraft-10 | ZL-233-01-1 | FWD PAX CABIN OVERHEAD COMPARTMENTS - GVI | INSP | GR2 | 7 |  |  | 144 M |  |  | 36182 | 19505 | 2011-06-15 |  |  |  | 2023-06-15
Aircraft-10 | ZL-233-01-1 | OVERHEAD STOWAGE COMPARTMENTS - INSTALL | FEAC | GR2 | 14 |  |  | 144 M |  |  | 36182 | 19505 | 2011-06-15 |  |  |  | 2023-06-15
Aircraft-10 | ZL-241-01-3 | NECESSARY PROCEDURES TO INSP. - REMOVE | ABAC | GR2 | 10 |  |  | 144 M |  |  | 36182 | 19505 | 2011-06-15 |  |  |  | 2023-06-15
Aircraft-10 | ZL-241-01-3 | MID PASSENGER COMPARTMENT - GVI | INSP | GR2 | 5 |  |  | 144 M |  |  | 36182 | 19505 | 2011-06-15 |  |  |  | 2023-06-15
Aircraft-10 | ZL-241-01-3 | FINAL CONFIGURATION AFTER INSP. - INSTALL | FEAC | GR2 | 15 |  |  | 144 M |  |  | 36182 | 19505 | 2011-06-15 |  |  |  | 2023-06-15
Aircraft-10 | ZL-243-01-1 | MID PAX CABIN STOWAGE COMPT. - REMOVE | ABAC | GR2 | 6.5 |  |  | 144 M |  |  | 36182 | 19505 | 2011-06-15 |  |  |  | 2023-06-15
Aircraft-10 | ZL-243-01-1 | MID PAX CABIN OVERHEAD COMPTARTMENT - GVI | INSP | GR2 | 3.5 |  |  | 144 M |  |  | 36182 | 19505 | 2011-06-15 |  |  |  | 2023-06-15
Aircraft-10 | ZL-243-01-1 | MID PAX CABIN STOWAGE COMPT. - INSTALL | FEAC | GR2 | 8 |  |  | 144 M |  |  | 36182 | 19505 | 2011-06-15 |  |  |  | 2023-06-15
Aircraft-10 | ZL-251-01-3 | MAIN STRUCT/AFT PASSENGER COMPARTMENT -GVI | INSP | GR2 | 3.5 |  |  | 144 M |  |  | 36182 | 19505 | 2011-06-15 |  |  |  | 2023-06-15
Aircraft-10 | ZL-253-01-1 | AFT CABIN OVERHEAD STOWAGE COMPT - REMOVE | ABAC | GR2 | 4.5 |  |  | 144 M |  |  | 36182 | 19505 | 2011-06-15 |  |  |  | 2023-06-15
Aircraft-10 | ZL-253-01-1 | AFT CAB OVHD STOW. COMPT WIRING - REMOVE | ABAC | GR4 | 2 |  |  | 144 M |  |  | 36182 | 19505 | 2011-06-15 |  |  |  | 2023-06-15
Aircraft-10 | ZL-253-01-1 | AFT CABIN OVERHEAD COMPT LH/RH - GVI | INSP | GR2 | 4.5 |  |  | 144 M |  |  | 36182 | 19505 | 2011-06-15 |  |  |  | 2023-06-15
Aircraft-10 | ZL-253-01-1 | AFT CAB OVHD STOW. COMPT WIRING - INSTALL | FEAC | GR4 | 4 |  |  | 144 M |  |  | 36182 | 19505 | 2011-06-15 |  |  |  | 2023-06-15
Aircraft-10 | ZL-253-01-1 | AFT CABIN OVERHEAD STOWAGE COMPT - INSTALL | FEAC | GR2 | 12.5 |  |  | 144 M |  |  | 36182 | 19505 | 2011-06-15 |  |  |  | 2023-06-15
Aircraft-10 | ZL-261-02-1 | AFT CURTAIN/EMERG EQUIPMENT STOWAGE - RMV | ABAC | GR2 | 3 |  |  | 144 M |  |  | 36182 | 19505 | 2011-06-15 |  |  |  | 2023-06-15
Aircraft-10 | ZL-261-02-1 | LAVATORIES D/E AND GALLEY G5 - REMOVE | ABAC | GR2 | 14 |  |  | 144 M |  |  | 36182 | 19505 | 2011-06-15 |  |  |  | 2023-06-15
Aircraft-10 | ZL-261-02-1 | LAVATORIES D/E/GALLEY G5 WIRING - REMOVE | ABAC | GR4 | 2 |  |  | 144 M |  |  | 36182 | 19505 | 2011-06-15 |  |  |  | 2023-06-15
Aircraft-10 | ZL-261-02-1 | AFT CABIN UTILITY AREA FLOOR PANELS - RMV | ABAC | GR2 | 6.5 |  |  | 144 M |  |  | 36182 | 19505 | 2011-06-15 |  |  |  | 2023-06-15
Aircraft-10 | ZL-261-02-1 | AFT CABIN UTILITY AREA - GVI | INSP | GR2 | 4.5 |  |  | 144 M |  |  | 36182 | 19505 | 2011-06-15 |  |  |  | 2023-06-15
Aircraft-10 | ZL-261-02-1 | AFT CABIN UTILITY AREA FLOOR PANELS - INST | FEAC | GR2 | 5 |  |  | 144 M |  |  | 36182 | 19505 | 2011-06-15 |  |  |  | 2023-06-15
Aircraft-10 | ZL-261-02-1 | LAVATORIES D/E/GALLEY G5 WIRING - INSTALL | FEAC | GR4 | 3 |  |  | 144 M |  |  | 36182 | 19505 | 2011-06-15 |  |  |  | 2023-06-15
Aircraft-10 | ZL-261-02-1 | LAVATORIES D/E AND GALLEY G5 - INSTALL | FEAC | GR2 | 10 |  |  | 144 M |  |  | 36182 | 19505 | 2011-06-15 |  |  |  | 2023-06-15
Aircraft-10 | ZL-261-02-1 | AFT CURTAIN/EMERGENCY EQUIPMENT - INSTALL | FEAC | GR2 | 2.5 |  |  | 144 M |  |  | 36182 | 19505 | 2011-06-15 |  |  |  | 2023-06-15
Aircraft-10 | ZL-263-01-1 | AFT GALLEY - REMOVE | ABAC | GR2 | 13 |  |  | 144 M |  |  | 36182 | 19505 | 2011-06-15 |  |  |  | 2023-06-15
Aircraft-10 | ZL-263-01-1 | LAVATORIES D AND E - REMOVE | ABAC | GR2 | 8 |  |  | 144 M |  |  | 36182 | 19505 | 2011-06-15 |  |  |  | 2023-06-15
Aircraft-10 | ZL-263-01-1 | AFT GALLEY WIRING - REMOVE | ABAC | GR4 | 0.5 |  |  | 144 M |  |  | 36182 | 19505 | 2011-06-15 |  |  |  | 2023-06-15
Aircraft-10 | ZL-263-01-1 | LAVATORIES D AND E WIRING - REMOVE | ABAC | GR4 | 1 |  |  | 144 M |  |  | 36182 | 19505 | 2011-06-15 |  |  |  | 2023-06-15
Aircraft-10 | ZL-263-01-1 | AFT CABIN OVERHEAD COMPARTMENT - GVI | INSP | GR2 | 4.5 |  |  | 144 M |  |  | 36182 | 19505 | 2011-06-15 |  |  |  | 2023-06-15
Aircraft-10 | ZL-263-01-1 | LAVATORIES D AND E - INSTALL | FEAC | GR2 | 8.5 |  |  | 144 M |  |  | 36182 | 19505 | 2011-06-15 |  |  |  | 2023-06-15
Aircraft-10 | ZL-263-01-1 | AFT GALLEY - INSTALL | FEAC | GR2 | 11.5 |  |  | 144 M |  |  | 36182 | 19505 | 2011-06-15 |  |  |  | 2023-06-15
Aircraft-10 | ZL-263-01-1 | LAVATORIES D AND E WIRING - INSTALL | FEAC | GR4 | 2 |  |  | 144 M |  |  | 36182 | 19505 | 2011-06-15 |  |  |  | 2023-06-15
Aircraft-10 | ZL-263-01-1 | AFT GALLEY WIRING - INSTALL | FEAC | GR4 | 1 |  |  | 144 M |  |  | 36182 | 19505 | 2011-06-15 |  |  |  | 2023-06-15
Aircraft-10 | ZL-300-02-1 | STABILIZERS AND CONE/REAR FUSELAGE - GVI | INSP | GR1 | 1.5 | 7500 |  | 24 M |  |  | 57603 | 28792 | 2017-05-17 |  | 65103 |  | 2019-05-17
Aircraft-10 | ZL-311-01-1 | AFT FUSELAGE TAIL,SECTION 311/312 - GVI | INSP | GR1 | 1.5 |  |  | 24 M |  |  | 57603 | 28792 | 2017-05-17 |  |  |  | 2019-05-17
Aircraft-10 | ZL-313-01-1 | APU AIR INTAKE AREA, ZONES 313/314 - GVI | INSP | GR1 | 1 |  |  | 24 M |  |  | 57603 | 28792 | 2017-05-17 |  |  |  | 2019-05-17
Aircraft-10 | ZL-315-01-2 | TAIL CONE / APU COMPARTMENT - GVI | INSP | GR1 | 0.5 |  |  | 24 M |  |  | 57603 | 28792 | 2017-05-17 |  |  |  | 2019-05-17
Aircraft-10 | ZL-317-01-1 | TAIL CONE/APU EXHAUST AREA - GVI | INSP | GR1 | 0.5 |  |  | 24 M |  |  | 57603 | 28792 | 2017-05-17 |  |  |  | 2019-05-17
Aircraft-10 | ZL-321-01-1 | DORSAL FIN - GVI | INSP | GR1 | 0.5 |  |  | 144 M |  |  | 36182 | 19505 | 2011-06-15 |  |  |  | 2023-06-15
Aircraft-10 | ZL-322-01-1 | VERTICAL STABILIZER LEADING EDGE - GVI | INSP | GR1 | 0.5 |  |  | 144 M |  |  | 36182 | 19505 | 2011-06-15 |  |  |  | 2023-06-15
Aircraft-10 | ZL-323-01-1 | VERTICAL STABILIZER SPAR BOX - GVI | INSP | GR1 | 1 |  |  | 144 M |  |  | 36182 | 19505 | 2011-06-15 |  |  |  | 2023-06-15
Aircraft-10 | ZL-324-01-1 | VERTICAL STABILIZER TIP - GVI | INSP | GR1 | 0.5 |  |  | 144 M |  |  | 36182 | 19505 | 2011-06-15 |  |  |  | 2023-06-15
Aircraft-10 | ZL-325-01-1 | VERTICAL STABILIZER TRAILING EDGE - GVI | INSP | GR1 | 1 |  |  | 24 M |  |  | 57603 | 28792 | 2017-05-17 |  |  |  | 2019-05-17
Aircraft-10 | ZL-325-02-1 | VERTICAL STABILIZER/TRAILING EDGE - GVI | INSP | GR1 | 1 |  |  | 72 M |  |  | 57603 | 28792 | 2017-05-17 |  |  |  | 2023-05-17
Aircraft-10 | ZL-326-01-1 | RUDDER - GENERAL VISUAL INSPECTION | INSP | GR1 | 1 |  |  | 72 M |  |  | 57603 | 28792 | 2017-05-17 |  |  |  | 2023-05-17
Aircraft-10 | ZL-326-02-1 | RUDDER - GENERAL VISUAL INSPECTION | INSP | GR1 | 1.5 |  |  | 144 M |  |  | 36182 | 19505 | 2011-06-15 |  |  |  | 2023-06-15
Aircraft-10 | ZL-331-01-1 | LEFT THS LEADING EDGE - GVI | INSP | GR1 | 1 |  |  | 72 M |  |  | 57603 | 28792 | 2017-05-17 |  |  |  | 2023-05-17
Aircraft-10 | ZL-331-01-1 | RIGHT THS LEADING EDGE - GVI | INSP | GR1 | 1 |  |  | 72 M |  |  | 57603 | 28792 | 2017-05-17 |  |  |  | 2023-05-17
Aircraft-10 | ZL-332-01-1 | LEFT HORIZONTAL STABILIZER TIP - GVI | INSP | GR1 | 1 |  |  | 144 M |  |  | 57603 | 28792 | 2017-05-17 |  |  |  | 2029-05-17
Aircraft-10 | ZL-332-01-1 | RIGHT HORIZONTAL STABILIZER TIP - GVI | INSP | GR1 | 1 |  |  | 144 M |  |  | 57603 | 28792 | 2017-05-17 |  |  |  | 2029-05-17
Aircraft-10 | ZL-333-01-1 | LEFT THS SPAR BOX SYSTEM - GVI | INSP | GR1 | 1.5 |  |  | 144 M |  |  | 57603 | 28792 | 2017-05-17 |  |  |  | 2029-05-17
Aircraft-10 | ZL-333-01-1 | RIGHT THS SPAR BOX SYSTEM - GVI | INSP | GR1 | 1.5 |  |  | 144 M |  |  | 57603 | 28792 | 2017-05-17 |  |  |  | 2029-05-17
Aircraft-10 | ZL-334-01-1 | LEFT THS TRAILING EDGE - GVI | INSP | GR1 | 1 |  |  | 24 M |  |  | 57603 | 28792 | 2017-05-17 |  |  |  | 2019-05-17
Aircraft-10 | ZL-334-01-1 | RIGHT THS TRAILING EDGE - GVI | INSP | GR1 | 1 |  |  | 24 M |  |  | 57603 | 28792 | 2017-05-17 |  |  |  | 2019-05-17
Aircraft-10 | ZL-334-02-1 | LEFT THS TRAILING EDGE - GVI | INSP | GR1 | 0.5 |  |  | 72 M |  |  | 57603 | 28792 | 2017-05-17 |  |  |  | 2023-05-17
Aircraft-10 | ZL-334-02-1 | RIGHT THS TRAILING EDGE - GVI | INSP | GR1 | 0.5 |  |  | 72 M |  |  | 57603 | 28792 | 2017-05-17 |  |  |  | 2023-05-17
Aircraft-10 | ZL-335-01-1 | LEFT ELEVATOR - GENERAL VISUAL INSPECTION | INSP | GR1 | 1 |  |  | 72 M |  |  | 57603 | 28792 | 2017-05-17 |  |  |  | 2023-05-17
Aircraft-10 | ZL-335-01-1 | RIGHT ELEVATOR - GENERAL VISUAL INSPECTION | INSP | GR1 | 1 |  |  | 72 M |  |  | 57603 | 28792 | 2017-05-17 |  |  |  | 2023-05-17
Aircraft-10 | ZL-411-01-1 | UPPER FORWARD PYLON # 1 - GVI | INSP | GR1 | 0.5 |  |  | 20 M | A-CHECK |  | 58918 | 29406 | 2017-09-18 |  |  |  | 2019-05-18
Aircraft-10 | ZL-411-01-1 | UPPER FORWARD PYLON # 2 - GVI | INSP | GR1 | 0.5 |  |  | 20 M | A-CHECK |  | 58918 | 29406 | 2017-09-18 |  |  |  | 2019-05-18
Aircraft-10 | ZL-415-01-1 | LOWER FORWARD PYLON # 1 - GVI | INSP | GR1 | 0.5 |  |  | 20 M | A-CHECK |  | 58918 | 29406 | 2017-09-18 |  |  |  | 2019-05-18
Aircraft-10 | ZL-415-01-1 | LOWER FORWARD PYLON # 2 - GVI | INSP | GR1 | 0.5 |  |  | 20 M | A-CHECK |  | 58918 | 29406 | 2017-09-18 |  |  |  | 2019-05-18
Aircraft-10 | ZL-433-01-1 | ENGINE 1/ AIR INTAKE COWL SYSTEM - GVI | INSP | GR1 | 0.5 | 24000 |  | 72 M |  |  | 57603 | 28792 | 2017-05-17 |  | 81603 |  | 2023-05-17
Aircraft-10 | ZL-433-01-1 | ENGINE 2/ AIR INTAKE COWL SYSTEM - GVI | INSP | GR1 | 0.5 | 24000 |  | 72 M |  |  | 57603 | 28792 | 2017-05-17 |  | 81603 |  | 2023-05-17
Aircraft-10 | ZL-435-01-1 | ENG 2/FAN AND ACCESSORY GEARBOX - GVI | INSP | GR1 | 0.2 |  |  | 400 D | A-CHECK |  | 61697 | 30644 | 2018-06-20 |  |  |  | 2019-07-25
Aircraft-10 | ZL-437-01-1 | ENGINE 1/FAN COWL, ZONES 437/438 - GVI | INSP | GR1 | 0.2 |  |  | 16 M | A-CHECK |  | 59639 | 29717 | 2017-11-23 |  |  |  | 2019-03-23
Aircraft-10 | ZL-437-01-1 | ENGINE 2/FAN COWL, ZONES 447/448 - GVI | INSP | GR1 | 0.2 |  |  | 16 M | A-CHECK |  | 59639 | 29717 | 2017-11-23 |  |  |  | 2019-03-23
Aircraft-10 | ZL-451-01-1 | ENG1/LEFT THRUST REVERSER COWL - GVI | INSP | GR1 | 0.5 |  |  | 16 M | A-CHECK | A4.26 | 58918 | 29406 | 2017-09-18 |  |  |  | 2019-01-18
Aircraft-10 | ZL-451-01-1 | ENG1/RIGHT THRUST REVERSER COWL - GVI | INSP | GR1 | 0.5 |  |  | 16 M | A-CHECK |  | 62353 | 30929 | 2018-08-14 |  |  |  | 2019-12-14
Aircraft-10 | ZL-451-01-1 | ENG2/LEFT THRUST REVERSER COWL - GVI | INSP | GR1 | 0.5 |  |  | 16 M | A-CHECK | A2.27 | 60259 | 29995 | 2018-01-22 |  |  |  | 2019-05-22
Aircraft-10 | ZL-451-01-1 | ENG2/RIGHT THRUST REVERSER COWL - GVI | INSP | GR1 | 0.5 |  |  | 16 M | A-CHECK |  | 61697 | 30644 | 2018-06-03 |  |  |  | 2019-10-03
Aircraft-10 | ZL-453-01-1 | ENG 1/ HOT SECTION. ZONES 453/454 - GVI | INSP | GR1 | 0.2 |  |  | 16 M | A-CHECK |  | 62353 | 30929 | 2018-08-14 |  |  |  | 2019-12-14
Aircraft-10 | ZL-471-01-1 | PYLON 1 LEADING EDGE/LOWER FAIRING - GVI | INSP | GR1 | 1.5 |  |  | 24 M |  |  | 57603 | 28792 | 2017-05-17 |  |  |  | 2019-05-17
Aircraft-10 | ZL-471-01-1 | PYLON 2 LEADING EDGE/LOWER FAIRING - GVI | INSP | GR1 | 1.5 |  |  | 24 M |  |  | 57603 | 28792 | 2017-05-17 |  |  |  | 2019-05-17
Aircraft-10 | ZL-500-02-1 | LEFT WING LOWER SURFACE - GVI | INSP | GR1 | 2.5 | 7500 |  | 24 M |  |  | 57603 | 28792 | 2017-05-17 |  | 65103 |  | 2019-05-17
Aircraft-10 | ZL-500-02-1 | RIGHT WING LOWER SURFACE - GVI | INSP | GR1 | 2.5 | 7500 |  | 24 M |  |  | 57603 | 28792 | 2017-05-17 |  | 65103 |  | 2019-05-17
Aircraft-10 | ZL-500-03-1 | LEFT WING UPPER SURFACE - GVI | INSP | GR1 | 1.5 |  |  | 48 M |  |  | 50215 | 25600 | 2015-03-09 |  |  |  | 2019-03-09
Aircraft-10 | ZL-500-03-1 | RIGHT WING UPPER SURFACE - GVI | INSP | GR1 | 1.5 |  |  | 48 M |  |  | 50215 | 25600 | 2015-03-09 |  |  |  | 2019-03-09
Aircraft-10 | ZL-521-01-1 | LEFT WING/ INB FIXED LEADING EDGE - GVI | INSP | GR1 | 1 |  |  | 24 M |  |  | 57603 | 28792 | 2017-05-17 |  |  |  | 2019-05-17
Aircraft-10 | ZL-521-01-1 | RIGHT WING/ INB FIXED LEADING EDGE - GVI | INSP | GR1 | 1 |  |  | 24 M |  |  | 57603 | 28792 | 2017-05-17 |  |  |  | 2019-05-17
Aircraft-10 | ZL-522-01-1 | LEFT WING/OUT FIXED LEADING EDGE - GVI | INSP | GR1 | 1.5 |  |  | 24 M |  |  | 57603 | 28792 | 2017-05-17 |  |  |  | 2019-05-17
Aircraft-10 | ZL-522-01-1 | RIGHT WING OUT FIXED LEADING EDGE - GVI | INSP | GR1 | 1.5 |  |  | 24 M |  |  | 57603 | 28792 | 2017-05-17 |  |  |  | 2019-05-17
Aircraft-10 | ZL-531-01-1 | LEFT FLAP TRACK 2 FAIRING - GVI | INSP | GR1 | 0.5 |  |  | 24 M |  |  | 57603 | 28792 | 2017-05-17 |  |  |  | 2019-05-17
Aircraft-10 | ZL-531-01-1 | RIGHT FLAP TRACK 2 FAIRING - GVI | INSP | GR1 | 0.5 |  |  | 24 M |  |  | 57603 | 28792 | 2017-05-17 |  |  |  | 2019-05-17
Aircraft-10 | ZL-531-02-1 | LEFT FLAP TRACK 2 AND FAIRING - GVI | INSP | GR1 | 0.5 |  |  | 72 M |  |  | 57603 | 28792 | 2017-05-17 |  |  |  | 2023-05-17
Aircraft-10 | ZL-531-02-1 | RIGHT FLAP TRACK 2 AND FAIRING - GVI | INSP | GR1 | 0.5 |  |  | 72 M |  |  | 57603 | 28792 | 2017-05-17 |  |  |  | 2023-05-17
Aircraft-10 | ZL-532-01-1 | LEFT FLAP TRACK 3 AND FAIRING - GVI | INSP | GR1 | 0.5 |  |  | 24 M |  |  | 57603 | 28792 | 2017-05-17 |  |  |  | 2019-05-17
Aircraft-10 | ZL-532-01-1 | RIGHT FLAP TRACK 3 AND FAIRING - GVI | INSP | GR1 | 0.5 |  |  | 24 M |  |  | 57603 | 28792 | 2017-05-17 |  |  |  | 2019-05-17
Aircraft-10 | ZL-532-02-1 | LEFT FLAP TRACK 3 AND FAIRING - GVI | INSP | GR1 | 0.5 |  |  | 72 M |  |  | 57603 | 28792 | 2017-05-17 |  |  |  | 2023-05-17
Aircraft-10 | ZL-532-02-1 | RIGHT FLAP TRACK 3 AND FAIRING - GVI | INSP | GR1 | 0.5 |  |  | 72 M |  |  | 57603 | 28792 | 2017-05-17 |  |  |  | 2023-05-17
Aircraft-10 | ZL-533-01-1 | LEFT FLAP TRACK 4 AND FAIRING - GVI | INSP | GR1 | 0.5 |  |  | 24 M |  |  | 57603 | 28792 | 2017-05-17 |  |  |  | 2019-05-17
Aircraft-10 | ZL-533-01-1 | RIGHT FLAP TRACK 4 AND FAIRING - GVI | INSP | GR1 | 0.5 |  |  | 24 M |  |  | 57603 | 28792 | 2017-05-17 |  |  |  | 2019-05-17
Aircraft-10 | ZL-533-02-1 | LEFT FLAP TRACK 4 AND FAIRING - GVI | INSP | GR1 | 0.5 |  |  | 72 M |  |  | 57603 | 28792 | 2017-05-17 |  |  |  | 2023-05-17
Aircraft-10 | ZL-533-02-1 | RIGHT FLAP TRACK 4 AND FAIRING - GVI | INSP | GR1 | 0.5 |  |  | 72 M |  |  | 57603 | 28792 | 2017-05-17 |  |  |  | 2023-05-17
Aircraft-10 | ZL-534-01-2 | LEFT WING TIP - GENERAL VISUAL INSPECTION | INSP | GR1 | 0.5 |  |  | 72 M |  |  | 57603 | 28792 | 2017-05-17 |  |  |  | 2023-05-17
Aircraft-10 | ZL-534-01-2 | RIGHT WING TIP - GENERAL VISUAL INSPECTION | INSP | GR1 | 0.5 |  |  | 72 M |  |  | 57603 | 28792 | 2017-05-17 |  |  |  | 2023-05-17
Aircraft-10 | ZL-540-01-1 | LEFT WING FUEL TANK - GVI | INSP | GR1 | 1.5 |  |  | 72 M |  |  | 57603 | 28792 | 2017-05-17 |  |  |  | 2023-05-17
Aircraft-10 | ZL-540-01-1 | RIGHT WING FUEL TANK - GVI | INSP | GR1 | 1.5 |  |  | 72 M |  |  | 57603 | 28792 | 2017-05-17 |  |  |  | 2023-05-17
Aircraft-10 | ZL-540-02-2 | LEFT WING FUEL TANK - GVI | INSP | GR1 | 2.5 |  |  | 144 M |  |  | 36182 | 19505 | 2011-06-15 |  |  |  | 2023-06-15
Aircraft-10 | ZL-540-02-2 | RIGHT WING FUEL TANK - GVI | INSP | GR1 | 2 |  |  | 144 M |  |  | 36182 | 19505 | 2011-06-15 |  |  |  | 2023-06-15
Aircraft-10 | ZL-550-01-1 | LEFT WING VENT SURGE TANK - GVI | INSP | GR1 | 0.5 |  |  | 144 M |  |  | 36182 | 19505 | 2011-06-15 |  |  |  | 2023-06-15
Aircraft-10 | ZL-550-01-1 | RIGHT WING VENT SURGE TANK - GVI | INSP | GR1 | 0.5 |  |  | 144 M |  |  | 36182 | 19505 | 2011-06-15 |  |  |  | 2023-06-15
Aircraft-10 | ZL-560-01-1 | LEFT WING OUTBOARD DRY BAY - GVI | INSP | GR1 | 0.5 |  |  | 144 M |  |  | 36182 | 19505 | 2011-06-15 |  |  |  | 2023-06-15
Aircraft-10 | ZL-560-01-1 | RIGHT WING OUTBOARD DRY BAY - GVI | INSP | GR1 | 0.5 |  |  | 144 M |  |  | 36182 | 19505 | 2011-06-15 |  |  |  | 2023-06-15
Aircraft-10 | ZL-571-02-1 | LEFT MAIN LANDING GEAR BAY - GVI | INSP | GR1 | 0.5 |  |  | 48 M |  |  | 50215 | 25600 | 2015-03-09 |  |  |  | 2019-03-09
Aircraft-10 | ZL-571-02-1 | RIGHT MAIN LANDING GEAR BAY - GVI | INSP | GR1 | 0.5 |  |  | 48 M |  |  | 50215 | 25600 | 2015-03-09 |  |  |  | 2019-03-09
Aircraft-10 | ZL-572-01-2 | LEFT OUTER WING SHROUD BOX - GVI | INSP | GR1 | 0.5 |  |  | 48 M |  |  | 50215 | 25600 | 2015-03-09 |  |  |  | 2019-03-09
Aircraft-10 | ZL-572-01-2 | RIGHT OUTER WING SHROUD BOX - GVI | INSP | GR1 | 0.5 |  |  | 48 M |  |  | 50215 | 25600 | 2015-03-09 |  |  |  | 2019-03-09
Aircraft-10 | ZL-573-01-1 | LEFT WING, INB FIXED TRAILING EDGE - GVI | INSP | GR1 | 0.5 |  |  | 24 M |  |  | 57603 | 28792 | 2017-05-17 |  |  |  | 2019-05-17
Aircraft-10 | ZL-573-01-1 | RIGHT WING, INB FIXED TRAILING EDGE - GVI | INSP | GR1 | 0.5 |  |  | 24 M |  |  | 57603 | 28792 | 2017-05-17 |  |  |  | 2019-05-17
Aircraft-10 | ZL-574-01-1 | LEFT OUTER WING FALSE SPAR BOX - GVI | INSP | GR1 | 0.5 |  |  | 24 M |  |  | 57603 | 28792 | 2017-05-17 |  |  |  | 2019-05-17
Aircraft-10 | ZL-574-01-1 | RIGHT OUTER WING FALSE SPARBOX - GVI | INSP | GR1 | 0.5 |  |  | 24 M |  |  | 57603 | 28792 | 2017-05-17 |  |  |  | 2019-05-17
Aircraft-10 | ZL-575-01-1 | LEFT WING OUT FIXED TRAILING EDGE - GVI | INSP | GR1 | 1.5 |  |  | 24 M |  |  | 57603 | 28792 | 2017-05-17 |  |  |  | 2019-05-17
Aircraft-10 | ZL-575-01-1 | RIGHT WING OUT FIXED TRAILING EDGE - GVI | INSP | GR1 | 1.5 |  |  | 24 M |  |  | 57603 | 28792 | 2017-05-17 |  |  |  | 2019-05-17
Aircraft-10 | ZL-590-01-1 | LEFT WING/AILERONS SYSTEM - GVI | INSP | GR1 | 0.5 |  |  | 48 M |  |  | 57603 | 28792 | 2017-05-17 |  |  |  | 2021-05-17
Aircraft-10 | ZL-590-01-1 | RIGHT WING/AILERONS SYSTEM - GVI | INSP | GR1 | 0.5 |  |  | 48 M |  |  | 57603 | 28792 | 2017-05-17 |  |  |  | 2021-05-17
Aircraft-10 | ZL-811-01-1 | FWD AVIONICS COMPARTMENT DOOR - GVI | INSP | GR2 | 0.5 |  |  | 24 M |  |  | 57603 | 28792 | 2017-05-17 |  |  |  | 2019-05-17
Aircraft-10 | ZL-811-02-1 | FWD AVIONICS COMPARTMENT DOOR - GVI | INSP | GR2 | 0.5 |  |  | 144 M |  |  | 36182 | 19505 | 2011-06-15 |  |  |  | 2023-06-15
Aircraft-10 | ZL-812-01-1 | LATERAL LH AVIONICS COMPART.DOOR - GVI | INSP | GR2 | 0.5 |  |  | 24 M |  |  | 57603 | 28792 | 2017-05-17 |  |  |  | 2019-05-17
Aircraft-10 | ZL-812-01-1 | LATERAL RH AVIONICS COMPARTMENT DOOR - GVI | INSP | GR2 | 0.5 |  |  | 24 M |  |  | 57603 | 28792 | 2017-05-17 |  |  |  | 2019-05-17
Aircraft-10 | ZL-812-02-1 | LATERAL AVIONICS COMPARTMENT DOOR - GVI | INSP | GR2 | 0.5 |  |  | 144 M |  |  | 36182 | 19505 | 2011-06-15 |  |  |  | 2023-06-15
Aircraft-10 | ZL-812-02-1 | LATERAL AVIONICS COMPARTMENT DOOR - GVI | INSP | GR2 | 0.5 |  |  | 144 M |  |  | 36182 | 19505 | 2011-06-15 |  |  |  | 2023-06-15
Aircraft-10 | ZL-824-01-1 | REAR AVIONICS COMPARTMENT DOOR - GVI | INSP | GR2 | 0.5 |  |  | 24 M |  |  | 57603 | 28792 | 2017-05-17 |  |  |  | 2019-05-17
Aircraft-10 | ZL-824-02-1 | REAR AVIONICS COMPARTMENT DOOR - GVI | INSP | GR2 | 0.5 |  |  | 144 M |  |  | 36182 | 19505 | 2011-06-15 |  |  |  | 2023-06-15
Aircraft-10 | ZL-825-02-1 | FWD CARGO COMPARTMENT DOOR - GVI | INSP | GR2 | 1 |  |  | 144 M |  |  | 36182 | 19505 | 2011-06-15 |  |  |  | 2023-06-15
Aircraft-10 | ZL-826-02-1 | AFT CARGO COMPARTMENT DOOR - GVI | INSP | GR2 | 2 |  |  | 144 M |  |  | 36182 | 19505 | 2011-06-15 |  |  |  | 2023-06-15
Aircraft-10 | ZL-827-02-1 | BULK CARGO COMPARTMENT DOOR - GVI | INSP | GR2 | 1.5 |  |  | 144 M |  |  | 36182 | 19505 | 2011-06-15 |  |  |  | 2023-06-15
Aircraft-10 | ZL-831-02-1 | LEFT FWD PASSENGER/CREW DOOR - GVI | INSP | GR2 | 0.5 |  |  | 144 M |  |  | 36182 | 19505 | 2011-06-15 |  |  |  | 2023-06-15
Aircraft-10 | ZL-831-02-1 | LEFT AFT PASSENGER/CREW DOOR - GVI | INSP | GR2 | 0.5 |  |  | 144 M |  |  | 36182 | 19505 | 2011-06-15 |  |  |  | 2023-06-15
Aircraft-10 | ZL-831-02-1 | RIGHT FWD PASSENGER/CREW DOOR - GVI | INSP | GR2 | 0.5 |  |  | 144 M |  |  | 36182 | 19505 | 2011-06-15 |  |  |  | 2023-06-15
Aircraft-10 | ZL-831-02-1 | RIGHT AFT PASSENGER/CREW DOOR - GVI | INSP | GR2 | 0.5 |  |  | 144 M |  |  | 36182 | 19505 | 2011-06-15 |  |  |  | 2023-06-15
Aircraft-10 | ZL-833-01-1 | LEFT AND RIGHT FWD EMERGENCY EXIT - GVI | INSP | GR2 | 1 |  |  | 48 M |  |  | 50215 | 25600 | 2015-03-09 |  |  |  | 2019-03-09
Aircraft-10 | ZL-833-01-1 | LEFT AND RIGHT FWD EMERGENCY EXIT - GVI | INSP | GR2 | 1 |  |  | 48 M |  |  | 50215 | 25600 | 2015-03-09 |  |  |  | 2019-03-09
Aircraft-10 | ZL-833-02-1 | LH FWD EMERGENCY EXITS - GVI | INSP | GR2 | 0.5 |  |  | 72 M |  |  | 57603 | 28792 | 2017-05-17 |  |  |  | 2023-05-17
Aircraft-10 | ZL-833-02-1 | LH AFT EMERGENCY EXITS - GVI | INSP | GR2 | 0.5 |  |  | 72 M |  |  | 57603 | 28792 | 2017-05-17 |  |  |  | 2023-05-17
Aircraft-10 | ZL-833-02-1 | RH FWD EMERGENCY EXITS - GVI | INSP | GR2 | 0.5 |  |  | 72 M |  |  | 57603 | 28792 | 2017-05-17 |  |  |  | 2023-05-17
Aircraft-10 | ZL-833-02-1 | RH AFT EMERGENCY EXITS - GVI | INSP | GR2 | 0.5 |  |  | 72 M |  |  | 57603 | 28792 | 2017-05-17 |  |  |  | 2023-05-17
Aircraft-10 | 202800-TP-1 | ELECTRICAL ROUTING SYST/BONDING LEADS - DI | INSP | GR1 | 2.5 |  |  | 24 M |  |  | 57603 | 28792 | 2017-05-01 |  |  |  | 2019-05-01
Aircraft-10 | 202800-TP-1 | ELECTRICAL ROUTING SYST/BONDING LEADS - DI | INSP | GR1 | 2.5 |  |  | 24 M |  |  | 57603 | 28792 | 2017-05-01 |  |  |  | 2019-05-01
Aircraft-10 | 202800-TP-1 | ELECTRICAL ROUTING SYST/BONDING LEADS - DI | INSP | GR1 | 2.5 |  |  | 24 M |  |  | 57603 | 28792 | 2017-05-01 |  |  |  | 2019-05-01
Aircraft-10 | 202800-TP-1 | ELECTRICAL ROUTING SYST/BONDING LEADS - DI | INSP | GR1 | 2.5 |  |  | 24 M |  |  | 57603 | 28792 | 2017-05-01 |  |  |  | 2019-05-01
Aircraft-10 | 202800-TP-1 | ELECTRICAL ROUTING SYST/BONDING LEADS - DI | INSP | GR2 | 2.5 |  |  | 24 M |  |  | 57603 | 28792 | 2017-05-01 |  |  |  | 2019-05-01
Aircraft-10 | 212600-TP-1 | AVIONICS EQUIPMENT VENTILATION DUCTS - DI | INSP | GR2 | 0.5 | 24000 |  |  |  |  | 43704 | 22784 | 2013-06-14 |  | 67704
Aircraft-10 | 215242-TP-1 | INJECTOR - WATER - GVI | INSP | GR2 | 1 | 24000 |  |  |  |  | 43704 | 22784 | 2013-06-14 |  | 67704
Aircraft-10 | 215242-TP-1 | INJECTOR - WATER - GVI | INSP | GR2 | 1 | 24000 |  |  |  |  | 43704 | 22784 | 2013-06-14 |  | 67704
Aircraft-10 | 216000-TP-2 | TRIM AIR PR REGULATING VALVE FILTER - R/I | LUB | GR2 | 3 | 12000 |  |  |  |  | 53952 | 27196 | 2016-02-29 |  | 65952
Aircraft-10 | 216000-TP-2 | TRIM AIR PR REGULATING VALVE FILTER - L/CK | TEST | GR2 | 0.2 | 12000 |  |  |  |  | 53952 | 27196 | 2016-02-29 |  | 65952
Aircraft-10 | 216000-TP-2 | COCKPIT / CABIN TEMPERATURE CONTROL - F/C | TEST | GR2 | 1 | 12000 |  |  |  |  | 53952 | 27196 | 2016-02-29 |  | 65952
Aircraft-10 | 240004-TP-1 | LEFT WING ELECTRICAL ROUTING - SVC | LUB | GR4 | 1.5 |  |  | 36 M |  |  | 57603 | 28792 | 2017-05-17 |  |  |  | 2020-05-17
Aircraft-10 | 240004-TP-1 | RIGHT WING ELECTRICAL ROUTING - SVC | LUB | GR4 | 1.5 |  |  | 36 M |  |  | 57603 | 28792 | 2017-05-17 |  |  |  | 2020-05-17
Aircraft-10 | 240005-TP-1 | LEFT WING ELECTRICAL ROUTING - SVC | LUB | GR4 | 1.5 |  |  | 36 M |  |  | 57603 | 28792 | 2017-05-17 |  |  |  | 2020-05-17
Aircraft-10 | 240005-TP-1 | RIGHT WING ELECTRICAL ROUTING - SVC | LUB | GR4 | 1.5 |  |  | 36 M |  |  | 57603 | 28792 | 2017-05-17 |  |  |  | 2020-05-17
Aircraft-10 | 240006-TP-1 | LEFT MLG BAY ELECTRICAL ROUTING - SVC | LUB | GR4 | 1.5 |  |  | 36 M |  |  | 57603 | 28792 | 2017-05-17 |  |  |  | 2020-05-17
Aircraft-10 | 240006-TP-1 | RIGHT MLG BAY ELECTRICAL ROUTING - SVC | LUB | GR4 | 1.5 |  |  | 36 M |  |  | 57603 | 28792 | 2017-05-17 |  |  |  | 2020-05-17
Aircraft-10 | 240007-TP-1 | LEFT WING ELECTRICAL ROUTING - SVC | LUB | GR4 | 1 |  |  | 36 M |  |  | 57603 | 28792 | 2017-05-17 |  |  |  | 2020-05-17
Aircraft-10 | 240007-TP-1 | RIGHT WING ELECTRICAL ROUTING - SVC | LUB | GR4 | 1 |  |  | 36 M |  |  | 57603 | 28792 | 2017-05-17 |  |  |  | 2020-05-17
Aircraft-10 | 240008-TP-1 | LEFT WING ELECTRICAL ROUTING - SVC | LUB | GR4 | 1 |  |  | 36 M |  |  | 57603 | 28792 | 2017-05-17 |  |  |  | 2020-05-17
Aircraft-10 | 240008-TP-1 | RIGHT WING ELECTRICAL ROUTING - SVC | LUB | GR4 | 1 |  |  | 36 M |  |  | 57603 | 28792 | 2017-05-17 |  |  |  | 2020-05-17
Aircraft-10 | 240009-TP-1 | LEFT WING ELECTRICAL ROUTING - SVC | LUB | GR4 | 1.5 |  |  | 72 M |  |  | 57603 | 28792 | 2017-05-17 |  |  |  | 2023-05-17
Aircraft-10 | 240009-TP-1 | RIGHT WING ELECTRICAL ROUTING - SVC | LUB | GR4 | 1.5 |  |  | 72 M |  |  | 57603 | 28792 | 2017-05-17 |  |  |  | 2023-05-17
Aircraft-10 | 240010-TP-1 | ELECTRICAL CONDUITS END FITTINGS - SVC | LUB | GR4 | 1 |  |  | 144 M |  |  | 36182 | 19505 | 2011-06-15 |  |  |  | 2023-06-15
Aircraft-10 | 240010-TP-1 | ELECTRICAL CONDUITS END FITTINGS - SVC | LUB | GR4 | 1 |  |  | 144 M |  |  | 36182 | 19505 | 2011-06-15 |  |  |  | 2023-06-15
Aircraft-10 | 240011-TP-1 | ELECTRICAL ROUTING SYSTEM - SERVICE | LUB | GR4 | 1.5 |  |  | 72 M |  |  | 57603 | 28792 | 2017-05-17 |  |  |  | 2023-05-17
Aircraft-10 | 240012-TP-1 | ELECT.ROUTING/FITTINGS/ZONES 311/312 - SVC | LUB | GR4 | 1 |  |  | 36 M |  |  | 57603 | 28792 | 2017-05-17 |  |  |  | 2020-05-17
Aircraft-10 | 240013-TP-1 | VERTICAL STABILIZ.ELECTRICAL ROUTING - SVC | LUB | GR4 | 2 |  |  | 36 M |  |  | 57603 | 28792 | 2017-05-17 |  |  |  | 2020-05-17
Aircraft-10 | 240015-TP-1 | ELECTRICAL CONDUITS END FITTINGS - SVC | LUB | GR4 | 1.5 |  |  | 144 M |  |  | 36182 | 19505 | 2011-06-15 |  |  |  | 2023-06-15
Aircraft-10 | 240016-TP-1 | LEFT THS ELECTRICAL ROUTING - SVC | LUB | GR4 | 1 |  |  | 36 M |  |  | 57603 | 28792 | 2017-05-17 |  |  |  | 2020-05-17
Aircraft-10 | 240016-TP-1 | RIGHT THS ELECTRICAL ROUTING - SVC | LUB | GR4 | 1 |  |  | 36 M |  |  | 57603 | 28792 | 2017-05-17 |  |  |  | 2020-05-17
Aircraft-10 | 240017-TP-1 | CIRCUIT BREAKERS - OPERATIONAL CHECK | INSP | GR4 | 1 |  |  | 36 M |  |  | 57603 | 28792 | 2017-05-17 |  |  |  | 2020-05-17
Aircraft-10 | 252331-TP-1 | NECESSARY PROCEDURES TO INSP. - REMOVE | ABAC | ICH | 3 |  |  | 36 M |  |  | 57603 | 28792 | 2017-05-17 |  |  |  | 2020-05-17
Aircraft-10 | 252331-TP-1 | FWD 'PAX' CABIN LOWER SIDEWALL PANELS - DI | INSP | GR2 | 1.5 |  |  | 36 M |  |  | 57603 | 28792 | 2017-05-17 |  |  |  | 2020-05-17
Aircraft-10 | 252331-TP-1 | FWD 'PAX' CABIN LOWER SIDEWALL PANELS - DI | INSP | ICH | 0.5 |  |  | 36 M |  |  | 57603 | 28792 | 2017-05-17 |  |  |  | 2020-05-17
Aircraft-10 | 252331-TP-1 | FINAL CONFIGURATION AFTER INSP. - INSTALL | FEAC | GR2 | 0.5 |  |  | 36 M |  |  | 57603 | 28792 | 2017-05-17 |  |  |  | 2020-05-17
Aircraft-10 | 252331-TP-1 | FINAL CONFIGURATION AFTER INSP. - INSTALL | FEAC | ICH | 1.5 |  |  | 36 M |  |  | 57603 | 28792 | 2017-05-17 |  |  |  | 2020-05-17
Aircraft-10 | 252331-TP-1 | NECESSARY PROCEDURES TO INSP. - REMOVE | ABAC | ICH | 3 |  |  | 36 M |  |  | 57603 | 28792 | 2017-05-17 |  |  |  | 2020-05-17
Aircraft-10 | 252331-TP-1 | MID 'PAX' CABIN LOWER SIDEWALL PANELS - DI | INSP | GR2 | 1.5 |  |  | 36 M |  |  | 57603 | 28792 | 2017-05-17 |  |  |  | 2020-05-17
Aircraft-10 | 252331-TP-1 | MID 'PAX' CABIN LOWER SIDEWALL PANELS - DI | INSP | ICH | 0.5 |  |  | 36 M |  |  | 57603 | 28792 | 2017-05-17 |  |  |  | 2020-05-17
Aircraft-10 | 252331-TP-1 | FINAL CONFIGURATION AFTER INSP. - INSTALL | FEAC | GR2 | 0.5 |  |  | 36 M |  |  | 57603 | 28792 | 2017-05-17 |  |  |  | 2020-05-17
Aircraft-10 | 252331-TP-1 | FINAL CONFIGURATION AFTER INSP. - INSTALL | FEAC | ICH | 1.5 |  |  | 36 M |  |  | 57603 | 28792 | 2017-05-17 |  |  |  | 2020-05-17
Aircraft-10 | 252331-TP-1 | NECESSARY PROCEDURES TO INSP. - REMOVE | ABAC | ICH | 3 |  |  | 36 M |  |  | 57603 | 28792 | 2017-05-17 |  |  |  | 2020-05-17
Aircraft-10 | 252331-TP-1 | AFT 'PAX' CABIN LOWER SIDEWALL PANELS - DI | INSP | GR2 | 1.5 |  |  | 36 M |  |  | 57603 | 28792 | 2017-05-17 |  |  |  | 2020-05-17
Aircraft-10 | 252331-TP-1 | AFT 'PAX' CABIN LOWER SIDEWALL PANELS - DI | INSP | ICH | 0.5 |  |  | 36 M |  |  | 57603 | 28792 | 2017-05-17 |  |  |  | 2020-05-17
Aircraft-10 | 252331-TP-1 | FINAL CONFIGURATION AFTER INSP. - INSTALL | FEAC | GR2 | 0.5 |  |  | 36 M |  |  | 57603 | 28792 | 2017-05-17 |  |  |  | 2020-05-17
Aircraft-10 | 252331-TP-1 | FINAL CONFIGURATION AFTER INSP. - INSTALL | FEAC | ICH | 1.5 |  |  | 36 M |  |  | 57603 | 28792 | 2017-05-17 |  |  |  | 2020-05-17
Aircraft-10 | 275118-TP-1 | LH FLAPS ASYMMETRY - APPU - DI | INSP | GR1 | 1 | 7500 |  |  |  |  | 57603 | 28792 | 2017-05-17 |  | 65103
Aircraft-10 | 275118-TP-1 | RH FLAPS ASYMMETRY - APPU - DI | INSP | GR1 | 1 | 7500 |  |  |  |  | 57603 | 28792 | 2017-05-17 |  | 65103
Aircraft-10 | 278118-TP-1 | LH SLATS ASYMMETRY - APPU - DI | INSP | GR1 | 1 | 7500 |  |  |  |  | 57603 | 28792 | 2017-05-17 |  | 65103
Aircraft-10 | 278118-TP-1 | RH SLATS ASYMMETRY - APPU - DI | INSP | GR1 | 1 | 7500 |  |  |  |  | 57603 | 28792 | 2017-05-17 |  | 65103
Aircraft-10 | 282100-TP-1 | ENGINE PYLON 1 FUEL FEED PIPE SEALS - R/I | LUB | GR1 | 11.5 | 24000 | 18000 | 80 M |  |  | 43704 | 22784 | 2013-06-14 |  | 67704 | 40784 | 2020-02-14
Aircraft-10 | 282100-TP-1 | ENGINE PYLON 1 FUEL FEED PIPE - LEAK/CHECK | TEST | GR1 | 1.5 | 24000 | 18000 | 80 M |  |  | 43704 | 22784 | 2013-06-14 |  | 67704 | 40784 | 2020-02-14
Aircraft-10 | 282100-TP-1 | ENGINE PYLON 2 FUEL FEED PIPE SEALS - R/I | INSP | GR1 | 11.5 | 24000 | 18000 | 80 M |  |  | 43704 | 22784 | 2013-06-14 |  | 67704 | 40784 | 2020-02-14
Aircraft-10 | 282100-TP-1 | ENGINE PYLON 2 FUEL FEED PIPE - LEAK/CHECK | TEST | GR1 | 1.5 | 24000 | 18000 | 80 M |  |  | 43704 | 22784 | 2013-06-14 |  | 67704 | 40784 | 2020-02-14
Aircraft-10 | 310000-TP-2 | INDICATING/RECORDING SYSTEMS -REMOVE+CLEAN | INSP | GR4 | 0.5 | 3000 | 3000 | 16 M | A-CHECK | A3.27 | 60975 | 30321 | 2018-04-14 |  | 63975 | 33321 | 2019-08-14
Aircraft-10 | 310000-TP-2 | INDICATING/RECORDING SYSTEMS -INSTALL+F/CK | TEST | GR4 | 1 | 3000 | 3000 | 16 M | A-CHECK | A3.27 | 60975 | 30321 | 2018-04-14 |  | 63975 | 33321 | 2019-08-14
Aircraft-10 | 310000-TP-3 | INDICATING/RECORDING SYSTEMS - CLEAN/DI | INSP | GR4 | 3.5 | 7500 | 5000 | 24 M |  |  | 57603 | 28792 | 2017-05-17 |  | 65103 | 33792 | 2019-05-17
Aircraft-10 | 310000-TP-4 | AVIONICS COMPART/RACKS AND FILTERS -REMOVE | ABAC | GR4 | 8 | 15000 | 10000 | 48 M |  |  | 50215 | 25600 | 2015-03-09 |  | 65215 | 35600 | 2019-03-09
Aircraft-10 | 310000-TP-4 | AVIONICS COMPART/RACKS AND FILTERS - CLEAN | LUB | GR2 | 1.5 | 15000 | 10000 | 48 M |  |  | 50215 | 25600 | 2015-03-09 |  | 65215 | 35600 | 2019-03-09
Aircraft-10 | 310000-TP-4 | AVIONICS COMPART/RACKS AND FILTERS - CLEAN | LUB | GR4 | 6 | 15000 | 10000 | 48 M |  |  | 50215 | 25600 | 2015-03-09 |  | 65215 | 35600 | 2019-03-09
Aircraft-10 | 310000-TP-4 | AVIONICS COMPART/RACKS AND FILTERS-INSTALL | FEAC | GR4 | 3.5 | 15000 | 10000 | 48 M |  |  | 50215 | 25600 | 2015-03-09 |  | 65215 | 35600 | 2019-03-09
Aircraft-10 | 310000-TP-4 | AVIONICS COMPART/RACKS AND FILTERS - OP/C | TEST | GR4 | 20 | 15000 | 10000 | 48 M |  |  | 50215 | 25600 | 2015-03-09 |  | 65215 | 35600 | 2019-03-09
Aircraft-10 | 316322-TP-1 | DISPLAY UNIT - CHECK | TEST | GR4 | 1 | 2400 |  |  | A-CHECK |  | 62353 | 30929 | 2018-08-14 |  | 64753
Aircraft-10 | 341115-TP-1 | PITOT PROBE PHISICAL DAMAGE - GVI | INSP | GR4 | 2 | 7500 | 5000 | 24 M |  |  | 57603 | 28792 | 2017-05-17 |  | 65103 | 33792 | 2019-05-17
Aircraft-10 | 341300-TP-1 | AIR DATA SYSTEM/ADM ACCURACY - F/C | TEST | GR4 | 4 |  |  | 48 M |  |  | 57603 | 28792 | 2017-05-17 |  |  |  | 2021-05-17
Aircraft-10 | 353000-TP-5 | PORTABLE OXYG.SYST/VALIDITY DATE MASKS-C/K | INSP | GR2 | 0.5 | 7500 | 5000 | 24 M |  | C11.1 | 57603 | 28792 | 2017-05-17 |  | 65103 | 33792 | 2019-05-17
Aircraft-10 | 361100-TP-1 | PYLON 1 DUCT SLEEVES COMBO SEALS - L/CK | TP | GR1 | 1 |  |  | 40 M |  |  | 57603 | 28792 | 2017-05-17 |  |  |  | 2020-09-17
Aircraft-10 | 361100-TP-1 | PYLON 2 DUCT SLEEVES COMBO SEALS - L/CK | TP | GR1 | 1 |  |  | 40 M |  |  | 57603 | 28792 | 2017-05-17 |  |  |  | 2020-09-17
Aircraft-10 | 525111-TP-1 | COCKPIT DOOR ADJUSTMENT - FUNCTIONAL CHECK | TEST | GR2 | 3 |  |  | 16 M | A-CHECK |  | 58918 | 29406 | 2017-09-18 |  |  |  | 2019-01-18
Aircraft-10 | 545000-TP-1 | PYLONS SYST/SEALANT/CANTILEVER ZONE'A' -DI | INSP | GR1 | 0.5 |  |  | 24 M |  |  | 57603 | 28792 | 2017-05-17 |  |  |  | 2019-05-17
Aircraft-10 | 545000-TP-1 | PYLONS SYST/SEALANT/CANTILEVER ZONE'A' -DI | INSP | GR1 | 0.5 |  |  | 24 M |  |  | 57603 | 28792 | 2017-05-17 |  |  |  | 2019-05-17
Aircraft-10 | 553600-TP-1 | VERT.STABILIZER/RUDDER ATTACH FITTINGS-C/K | INSP | GR1 | 5 |  |  | 72 M |  |  | 57603 | 28792 | 2017-05-17 |  |  |  | 2023-05-17
Aircraft-10 | 561000-TP-2 | LEFT/RIGHT FRONT WINDSHIELD (OUTSIDE) - DI | INSP | GR2 | 3 |  |  | 20 M | A-CHECK |  | 58918 | 29406 | 2017-09-18 |  |  |  | 2019-05-18
Aircraft-11 | 801110-C1-1 | ENGINE 1/ STARTER CHIP DETECTOR - C/K | INSP | GR1 | 0.2 | 450 |  |  | LINE MAINTENANCE | A2.28 | 63012 | 30857 | 2018-08-23 | A3.28 | 63462
Aircraft-11 | 801110-C1-1 | ENGINE 2/ STARTER CHIP DETECTOR - C/K | INSP | GR1 | 0.2 | 450 |  |  | LINE MAINTENANCE | A2.28 | 63012 | 30857 | 2018-08-23 | A3.28 | 63462
Aircraft-11 | 801110-C2-1 | ENG 1 / STARTER OIL LEVEL - REPLENISH | LUB | GR1 | 0.2 | 450 |  |  | LINE MAINTENANCE | A2.28 | 63012 | 30857 | 2018-08-23 | A3.28 | 63462
Aircraft-11 | 801110-C2-1 | ENG 1 / STARTER OIL PLUGS - CHECK | INSP | GR1 | 0.1 | 450 |  |  | LINE MAINTENANCE | A2.28 | 63012 | 30857 | 2018-08-23 | A3.28 | 63462
Aircraft-11 | 801110-C2-1 | ENG 2 / STARTER OIL LEVEL - REPLENISH | LUB | GR1 | 0.2 | 450 |  |  | LINE MAINTENANCE | A2.28 | 63012 | 30857 | 2018-08-23 | A3.28 | 63462
Aircraft-11 | 801110-C2-1 | ENG 2 / STARTER OIL PLUGS - CHECK | INSP | GR1 | 0.1 | 450 |  |  | LINE MAINTENANCE | A2.28 | 63012 | 30857 | 2018-08-23 | A3.28 | 63462
Aircraft-11 | 200001-02-1 | ELECTRICAL ROUTING SYSTEM - CHECK | INSP | GR4 | 4 |  |  | 72 M |  |  | 58332 | 28830 | 2017-06-15 |  |  |  | 2023-06-15
Aircraft-11 | 200001-02-1 | ELECTRICAL ROUTING SYSTEM - CHECK | INSP | GR4 | 4 |  |  | 72 M |  |  | 58332 | 28830 | 2017-06-15 |  |  |  | 2023-06-15
Aircraft-11 | 200002-01-1 | ELECTRICAL ROUTING SYSTEM - GVI | INSP | GR4 | 1 |  |  | 36 M |  |  | 58332 | 28830 | 2017-06-15 |  |  |  | 2020-06-15
Aircraft-11 | 200002-01-1 | ELECTRICAL ROUTING SYSTEM - GVI | INSP | GR4 | 1 |  |  | 36 M |  |  | 58332 | 28830 | 2017-06-15 |  |  |  | 2020-06-15
Aircraft-11 | 200003-01-1 | ELECTRICAL ROUTING SYSTEM - GVI | INSP | GR1 | 1 |  |  | 72 M |  |  | 58332 | 28830 | 2017-06-15 |  |  |  | 2023-06-15
Aircraft-11 | 200003-01-1 | ELECTRICAL ROUTING SYSTEM - GVI | INSP | GR4 | 0.5 |  |  | 72 M |  |  | 58332 | 28830 | 2017-06-15 |  |  |  | 2023-06-15
Aircraft-11 | 200003-02-1 | ELECTRICAL ROUTING SYSTEM - GVI | INSP | GR1 | 1 |  |  | 72 M |  |  | 58332 | 28830 | 2017-06-15 |  |  |  | 2023-06-15
Aircraft-11 | 200003-02-1 | ELECTRICAL ROUTING SYSTEM - GVI | INSP | GR4 | 1 |  |  | 72 M |  |  | 58332 | 28830 | 2017-06-15 |  |  |  | 2023-06-15
Aircraft-11 | 200003-03-1 | ELECTRICAL ROUTING SYSTEM - GVI | INSP | GR1 | 1 |  |  | 72 M |  |  | 58332 | 28830 | 2017-06-15 |  |  |  | 2023-06-15
Aircraft-11 | 200003-03-1 | ELECTRICAL ROUTING SYSTEM - GVI | INSP | GR4 | 0.5 |  |  | 72 M |  |  | 58332 | 28830 | 2017-06-15 |  |  |  | 2023-06-15
Aircraft-11 | 200121-01-1 | ELECTRICAL ROUTING/FWD AVIONIC COMPART-CLN | INSP | GR4 | 1.5 |  |  | 48 M |  |  | 50448 | 25469 | 2015-03-13 |  |  |  | 2019-03-13
Aircraft-11 | 200121-02-1 | ELECTRICAL ROUTING/FWD AVIONIC COMPART-GVI | INSP | GR4 | 0.5 |  |  | 48 M |  |  | 50448 | 25469 | 2015-03-13 |  |  |  | 2019-03-13
Aircraft-11 | 200121-03-1 | ELECTRICAL ROUTING/FWD AVIONIC COMPART-GVI | INSP | GR4 | 1.5 |  |  | 72 M |  |  | 58332 | 28830 | 2017-06-15 |  |  |  | 2023-06-15
Aircraft-11 | 200121-04-1 | ELECTRICAL ROUTING/FWD AVIONIC COMPART-GVI | INSP | GR2 | 1 |  |  | 72 M |  |  | 58332 | 28830 | 2017-06-15 |  |  |  | 2023-06-15
Aircraft-11 | 200121-04-1 | ELECTRICAL ROUTING/FWD AVIONIC COMPART-GVI | INSP | GR4 | 0.5 |  |  | 72 M |  |  | 58332 | 28830 | 2017-06-15 |  |  |  | 2023-06-15
Aircraft-11 | 200125-01-1 | ELECTRICAL ROUTING/LAT.AVIONIC COMPART-CLN | INSP | GR4 | 0.5 |  |  | 72 M |  |  | 58332 | 28830 | 2017-06-15 |  |  |  | 2023-06-15
Aircraft-11 | 200125-03-1 | ELECTRICAL ROUTING/LAT.AVIONIC COMPART-GVI | INSP | GR4 | 1.5 |  |  | 48 M |  |  | 50448 | 25469 | 2015-03-13 |  |  |  | 2019-03-13
Aircraft-11 | 200125-05-1 | ELECTRICAL ROUTING/LAT.AVIONIC COMPART-GVI | INSP | GR4 | 4.5 |  |  | 72 M |  |  | 58332 | 28830 | 2017-06-15 |  |  |  | 2023-06-15
Aircraft-11 | 200125-06-1 | ELECTRICAL ROUTING/LAT.AVIONIC COMPART -DI | INSP | GR2 | 2 |  |  | 72 M |  |  | 58332 | 28830 | 2017-06-15 |  |  |  | 2023-06-15
Aircraft-11 | 200125-06-1 | ELECTRICAL ROUTING/LAT.AVIONIC COMPART -DI | INSP | GR4 | 1 |  |  | 72 M |  |  | 58332 | 28830 | 2017-06-15 |  |  |  | 2023-06-15
Aircraft-11 | 200127-02-1 | ELECTRIC.ROUTING SYST/REAR AVION.COMPT-CLN | INSP | GR4 | 2.5 |  |  | 72 M |  |  | 58332 | 28830 | 2017-06-15 |  |  |  | 2023-06-15
Aircraft-11 | 200127-04-1 | ELECTRIC.ROUTING SYST/REAR AVION.COMPT-GVI | INSP | GR4 | 1 |  |  | 48 M |  |  | 50448 | 25469 | 2015-03-13 |  |  |  | 2019-03-13
Aircraft-11 | 200127-05-1 | ELECTRIC.ROUTING/REAR AVIONIC COMPART -GVI | INSP | GR4 | 1.5 |  |  | 72 M |  |  | 58332 | 28830 | 2017-06-15 |  |  |  | 2023-06-15
Aircraft-11 | 200127-07-1 | ELECTRIC.ROUTING SYST/REAR AVION.COMPT -DI | INSP | GR4 | 2.5 |  |  | 72 M |  |  | 58332 | 28830 | 2017-06-15 |  |  |  | 2023-06-15
Aircraft-11 | 200131-01-1 | ELECTRICAL ROUTING/FWD CARGO COMPART - CLN | INSP | GR2 | 2 |  |  | 72 M |  |  | 58332 | 28830 | 2017-06-15 |  |  |  | 2023-06-15
Aircraft-11 | 200131-01-1 | ELECTRICAL ROUTING/FWD CARGO COMPART - CLN | INSP | GR4 | 0.5 |  |  | 72 M |  |  | 58332 | 28830 | 2017-06-15 |  |  |  | 2023-06-15
Aircraft-11 | 200131-02-1 | ELECTRICAL ROUTING/FWD CARGO COMPART - GVI | INSP | GR2 | 1 |  |  | 144 M |  |  | 38165 | 20212 | 2011-11-25 |  |  |  | 2023-11-25
Aircraft-11 | 200131-02-1 | ELECTRICAL ROUTING/FWD CARGO COMPART - GVI | INSP | GR4 | 0.5 |  |  | 144 M |  |  | 38165 | 20212 | 2011-11-25 |  |  |  | 2023-11-25
Aircraft-11 | 200133-01-1 | ELECTRIC.ROUTING/UNDERFLOOR FWD CARGO -CLN | INSP | GR2 | 2 |  |  | 72 M |  |  | 58332 | 28830 | 2017-06-15 |  |  |  | 2023-06-15
Aircraft-11 | 200133-01-1 | ELECTRIC.ROUTING/UNDERFLOOR FWD CARGO -CLN | INSP | GR4 | 1 |  |  | 72 M |  |  | 58332 | 28830 | 2017-06-15 |  |  |  | 2023-06-15
Aircraft-11 | 200137-01-1 | ELECTRICAL ROUTING/FWD CARGO COMPART - CLN | INSP | GR4 | 1 |  |  | 72 M |  |  | 58332 | 28830 | 2017-06-15 |  |  |  | 2023-06-15
Aircraft-11 | 200141-01-1 | ELECTRICAL ROUTING/WING CENTER BOX - GVI | INSP | GR4 | 0.5 |  |  | 144 M |  |  | 38165 | 20212 | 2011-11-25 |  |  |  | 2023-11-25
Aircraft-11 | 200145-01-1 | ELECTRICAL ROUTING/UNDER CABIN FLOOR - CLN | INSP | GR4 | 2 |  |  | 72 M |  |  | 58332 | 28830 | 2017-06-15 |  |  |  | 2023-06-15
Aircraft-11 | 200151-01-1 | ELECTRICAL ROUTING/AFT CARGO COMPART - CLN | INSP | GR2 | 4 |  |  | 72 M |  |  | 58332 | 28830 | 2017-06-15 |  |  |  | 2023-06-15
Aircraft-11 | 200151-01-1 | ELECTRICAL ROUTING/AFT CARGO COMPART - CLN | INSP | GR4 | 1.5 |  |  | 72 M |  |  | 58332 | 28830 | 2017-06-15 |  |  |  | 2023-06-15
Aircraft-11 | 200151-02-1 | ELECTRICAL ROUTING/AFT CARGO COMPART - GVI | INSP | GR4 | 2 |  |  | 144 M |  |  | 38165 | 20212 | 2011-11-25 |  |  |  | 2023-11-25
Aircraft-11 | 200161-01-1 | ELECTRICAL ROUTING/BULK CARGO COMPART -CLN | INSP | GR2 | 4.5 |  |  | 72 M |  |  | 58332 | 28830 | 2017-06-15 |  |  |  | 2023-06-15
Aircraft-11 | 200161-01-1 | ELECTRICAL ROUTING/BULK CARGO COMPART -CLN | INSP | GR4 | 2 |  |  | 72 M |  |  | 58332 | 28830 | 2017-06-15 |  |  |  | 2023-06-15
Aircraft-11 | 200171-01-1 | ELECTRIC.ROUTING/AFT CABIN UND.COMPART-CLN | INSP | GR4 | 2.5 |  |  | 144 M |  |  | 38165 | 20212 | 2011-11-25 |  |  |  | 2023-11-25
Aircraft-11 | 200191-01-1 | ELECTRICAL ROUTING/AIR CONDIT.COMPART -CLN | INSP | GR4 | 2 |  |  | 72 M |  |  | 58332 | 28830 | 2017-06-15 |  |  |  | 2023-06-15
Aircraft-11 | 200211-01-1 | ELECTRICAL ROUTING/WIRING THE COCKPIT -CLN | INSP | GR4 | 2 |  |  | 144 M |  |  | 38165 | 20212 | 2011-11-25 |  |  |  | 2023-11-25
Aircraft-11 | 200211-02-1 | ELECTRICAL ROUTING/WIRING 49 AND 120VU-CLN | INSP | GR4 | 1.5 |  |  | 72 M |  |  | 58332 | 28830 | 2017-06-15 |  |  |  | 2023-06-15
Aircraft-11 | 200211-03-1 | ELECTRICAL ROUTING/WIRING 49 AND 120VU-GVI | INSP | GR4 | 1.5 |  |  | 144 M |  |  | 38165 | 20212 | 2011-11-25 |  |  |  | 2023-11-25
Aircraft-11 | 200221-01-1 | ELECTRICAL ROUTING/FWD CABIN UTIL.AREA-CLN | INSP | GR4 | 1 |  |  | 144 M |  |  | 38165 | 20212 | 2011-11-25 |  |  |  | 2023-11-25
Aircraft-11 | 200223-01-1 | ELECTR.ROUTING/FWD CABIN OVERHEAD COMP-CLN | INSP | GR4 | 1.5 |  |  | 144 M |  |  | 38165 | 20212 | 2011-11-25 |  |  |  | 2023-11-25
Aircraft-11 | 200223-02-1 | ELECTRICAL ROUTING/WIRING THE 2000VU - GVI | INSP | GR4 | 1 |  |  | 144 M |  |  | 38165 | 20212 | 2011-11-25 |  |  |  | 2023-11-25
Aircraft-11 | 200231-01-1 | ELECTRIC.ROUTING/FWD PASSENGER COMPART-CLN | INSP | GR4 | 1.5 |  |  | 144 M |  |  | 38165 | 20212 | 2011-11-25 |  |  |  | 2023-11-25
Aircraft-11 | 200231-03-1 | ELECTR.ROUTING/CONNECTIONS BTWN SEATS -GVI | INSP | GR4 | 1 |  |  | 72 M |  |  | 58332 | 28830 | 2017-06-15 |  |  |  | 2023-06-15
Aircraft-11 | 200233-01-1 | ELECTR.ROUTING/FWD PASSENG.OVRD COMPRT-CLN | INSP | GR4 | 1 |  |  | 144 M |  |  | 38165 | 20212 | 2011-11-25 |  |  |  | 2023-11-25
Aircraft-11 | 200233-03-1 | ELECTRIC.ROUTING/G AND P ROUTE WIRING -GVI | INSP | GR4 | 0.5 |  |  | 144 M |  |  | 38165 | 20212 | 2011-11-25 |  |  |  | 2023-11-25
Aircraft-11 | 200241-01-1 | ELECTR.ROUTING/CENTER PASSENG.COMPART -CLN | INSP | GR4 | 1.5 |  |  | 144 M |  |  | 38165 | 20212 | 2011-11-25 |  |  |  | 2023-11-25
Aircraft-11 | 200241-03-1 | ELECTRIC.ROUTING/G ROUTE WIRING/FR 47 -GVI | INSP | GR4 | 0.5 |  |  | 144 M |  |  | 38165 | 20212 | 2011-11-25 |  |  |  | 2023-11-25
Aircraft-11 | 200241-04-1 | ELECTR.ROUTING/CONNECTIONS BTWN SEATS -GVI | INSP | GR4 | 1.5 |  |  | 72 M |  |  | 58332 | 28830 | 2017-06-15 |  |  |  | 2023-06-15
Aircraft-11 | 200243-01-1 | ELECTR.ROUTING/CENTR PASSENG.OVHD COMP-CLN | INSP | GR4 | 1 |  |  | 144 M |  |  | 38165 | 20212 | 2011-11-25 |  |  |  | 2023-11-25
Aircraft-11 | 200243-03-1 | ELECTRIC.ROUTING/G AND P ROUTE WIRING -GVI | INSP | GR4 | 0.5 |  |  | 144 M |  |  | 38165 | 20212 | 2011-11-25 |  |  |  | 2023-11-25
Aircraft-11 | 200251-02-1 | ELECTRIC.ROUTING/AFT PASSENGER COMPART-CLN | INSP | GR4 | 1.5 |  |  | 144 M |  |  | 38165 | 20212 | 2011-11-25 |  |  |  | 2023-11-25
Aircraft-11 | 200251-03-1 | ELECTR.ROUTING/CONNECTIONS BTWN SEATS -GVI | INSP | GR4 | 1.5 |  |  | 72 M |  |  | 58332 | 28830 | 2017-06-15 |  |  |  | 2023-06-15
Aircraft-11 | 200253-01-1 | ELECTR.ROUTING/AFT PASSENG.OVHD COMPT -CLN | INSP | GR4 | 1.5 |  |  | 144 M |  |  | 38165 | 20212 | 2011-11-25 |  |  |  | 2023-11-25
Aircraft-11 | 200253-02-1 | ELECTRIC.ROUTING/G AND P ROUTE WIRING -GVI | INSP | GR4 | 1 |  |  | 144 M |  |  | 38165 | 20212 | 2011-11-25 |  |  |  | 2023-11-25
Aircraft-11 | 200261-01-1 | ELECTRICAL ROUTING/AFT CABIN UTIL.AREA-CLN | INSP | GR4 | 1.5 |  |  | 144 M |  |  | 38165 | 20212 | 2011-11-25 |  |  |  | 2023-11-25
Aircraft-11 | 200261-02-1 | ELECTRICAL ROUTING/P ROUTE AFT CABIN - GVI | INSP | GR4 | 0.5 |  |  | 144 M |  |  | 38165 | 20212 | 2011-11-25 |  |  |  | 2023-11-25
Aircraft-11 | 200261-03-1 | ELECTR.ROUTING/CONNECTIONS BTWN SEATS -GVI | INSP | GR4 | 1.5 |  |  | 72 M |  |  | 58332 | 28830 | 2017-06-15 |  |  |  | 2023-06-15
Aircraft-11 | 200263-01-1 | ELECTR.ROUTING/AFT CABIN OVRHD COMPART-CLN | INSP | GR4 | 2 |  |  | 144 M |  |  | 38165 | 20212 | 2011-11-25 |  |  |  | 2023-11-25
Aircraft-11 | 200263-02-1 | ELECTRIC.ROUTING/G AND P ROUTE WIRING -GVI | INSP | GR4 | 0.5 |  |  | 144 M |  |  | 38165 | 20212 | 2011-11-25 |  |  |  | 2023-11-25
Aircraft-11 | 200263-03-1 | ELECTRICAL ROUTING/WIRING THE 2001VU - GVI | INSP | GR4 | 1 |  |  | 144 M |  |  | 38165 | 20212 | 2011-11-25 |  |  |  | 2023-11-25
Aircraft-11 | 200315-01-1 | ELECTR.ROUTING/G AND P ROUTE TAIL CONE-GVI | INSP | GR4 | 0.5 |  |  | 24 M |  |  | 58332 | 28830 | 2017-05-07 |  |  |  | 2019-05-07
Aircraft-11 | 200413-01-1 | ELECTR.ROUTING/WIRING UPPER FWD PYLON - DI | INSP | GR4 | 2.5 |  |  | 24 M |  |  | 58332 | 28830 | 2017-05-07 |  |  |  | 2019-05-07
Aircraft-11 | 200413-01-1 | ELECTR.ROUTING/WIRING UPPER FWD PYLON - DI | INSP | GR4 | 2.5 |  |  | 24 M |  |  | 58332 | 28830 | 2017-05-07 |  |  |  | 2019-05-07
Aircraft-11 | 200435-01-1 | ELECTR.ROUTING/FAN AND ACCESS.GEAR BOX -DI | INSP | GR4 | 1 |  |  | 24 M |  |  | 58332 | 28830 | 2017-05-07 |  |  |  | 2019-05-07
Aircraft-11 | 200435-01-1 | ELECTR.ROUTING/FAN AND ACCESS.GEAR BOX -DI | INSP | GR4 | 1 |  |  | 24 M |  |  | 58332 | 28830 | 2017-05-07 |  |  |  | 2019-05-07
Aircraft-11 | 200453-01-1 | ELECTRICAL ROUTING/WIRING HOT SECTION - DI | INSP | GR4 | 1 |  |  | 24 M |  |  | 58332 | 28830 | 2017-05-07 |  |  |  | 2019-05-07
Aircraft-11 | 200453-01-1 | ELECTRICAL ROUTING/WIRING HOT SECTION - DI | INSP | GR4 | 1 |  |  | 24 M |  |  | 58332 | 28830 | 2017-05-07 |  |  |  | 2019-05-07
Aircraft-11 | 200540-02-1 | ELECTRIC.ROUTING/WIRING WING FUEL TANK-GVI | INSP | GR4 | 1 |  |  | 144 M |  |  | 38165 | 20212 | 2011-11-25 |  |  |  | 2023-11-25
Aircraft-11 | 200540-02-1 | ELECTRIC.ROUTING/WIRING WING FUEL TANK-GVI | INSP | GR4 | 1 |  |  | 144 M |  |  | 38165 | 20212 | 2011-11-25 |  |  |  | 2023-11-25
Aircraft-11 | 200550-01-1 | ELECTRIC.ROUTING/EWIS WING FUEL TANK - GVI | INSP | GR4 | 2 |  |  | 144 M |  |  | 38165 | 20212 | 2011-11-25 |  |  |  | 2023-11-25
Aircraft-11 | 200550-01-1 | ELECTRIC.ROUTING/WING FUEL TANK - LEAKS | INSP | GR1 | 1 |  |  | 144 M |  |  | 38165 | 20212 | 2011-11-25 |  |  |  | 2023-11-25
Aircraft-11 | 200550-01-1 | ELECTRIC.ROUTING/EWIS WING FUEL TANK - GVI | INSP | GR4 | 5 |  |  | 144 M |  |  | 38165 | 20212 | 2011-11-25 |  |  |  | 2023-11-25
Aircraft-11 | 200550-01-1 | ELECTRIC.ROUTING/WING FUEL TANK - LEAKS | INSP | GR1 | 1 |  |  | 144 M |  |  | 38165 | 20212 | 2011-11-25 |  |  |  | 2023-11-25
Aircraft-11 | 200560-01-1 | ELECTRIC.ROUTING/EWIS DRY BAY (OUTB) - GVI | INSP | GR4 | 0.5 |  |  | 144 M |  |  | 38165 | 20212 | 2011-11-25 |  |  |  | 2023-11-25
Aircraft-11 | 200560-01-1 | ELECTRIC.ROUTING/EWIS DRY BAY (OUTB) - GVI | INSP | GR4 | 0.5 |  |  | 144 M |  |  | 38165 | 20212 | 2011-11-25 |  |  |  | 2023-11-25
Aircraft-11 | 200571-01-1 | ELECTRICAL ROUTING/P ROUTE PUMP FEEDER-GVI | INSP | GR4 | 1 |  |  | 144 M |  |  | 38165 | 20212 | 2011-11-25 |  |  |  | 2023-11-25
Aircraft-11 | 200571-01-1 | ELECTRICAL ROUTING/P ROUTE PUMP FEEDER-GVI | INSP | GR4 | 1 |  |  | 144 M |  |  | 38165 | 20212 | 2011-11-25 |  |  |  | 2023-11-25
Aircraft-11 | 212100-01-1 | COCKPIT AIR SUPPLY DUCT - CLN | LUB | GR2 | 4 | 24000 |  |  |  | C11.1 | 58332 | 28830 | 2017-06-15 | C12.1 | 82332
Aircraft-11 | 212100-02-1 | PASSENGER CABIN SEATS - REMOVE | ABAC | GR2 | 26.5 |  |  | 144 M |  |  | 38165 | 20212 | 2011-11-25 |  |  |  | 2023-11-25
Aircraft-11 | 212100-02-1 | LAVATORIES 'A' 'D' 'E' - REMOVE | ABAC | GR2 | 24 |  |  | 144 M |  |  | 38165 | 20212 | 2011-11-25 |  |  |  | 2023-11-25
Aircraft-11 | 212100-02-1 | GALLEY 'G1' AND 'G5' - REMOVE | ABAC | GR2 | 24 |  |  | 144 M |  |  | 38165 | 20212 | 2011-11-25 |  |  |  | 2023-11-25
Aircraft-11 | 212100-02-1 | OVERHEAD STOWAGE AND PANELS - REMOVE | ABAC | ICH | 40 |  |  | 144 M |  |  | 38165 | 20212 | 2011-11-25 |  |  |  | 2023-11-25
Aircraft-11 | 212100-02-1 | LAVATORIES 'A' 'D' 'E' WIRING - REMOVE | ABAC | GR4 | 1.5 |  |  | 144 M |  |  | 38165 | 20212 | 2011-11-25 |  |  |  | 2023-11-25
Aircraft-11 | 212100-02-1 | OVERHEAD STOWAGE / PANELS WIRING - REMOVE | ABAC | GR4 | 3 |  |  | 144 M |  |  | 38165 | 20212 | 2011-11-25 |  |  |  | 2023-11-25
Aircraft-11 | 212100-02-1 | GALLEY 'G1' AND 'G5' WIRING - REMOVE | ABAC | GR4 | 1 |  |  | 144 M |  |  | 38165 | 20212 | 2011-11-25 |  |  |  | 2023-11-25
Aircraft-11 | 212100-02-1 | PAX COMPARTMENT RISER DUCTS - GVI | INSP | GR2 | 6 |  |  | 144 M |  |  | 38165 | 20212 | 2011-11-25 |  |  |  | 2023-11-25
Aircraft-11 | 212100-02-1 | OVERHEAD STOWAGE AND PANELS - INSTALL | FEAC | ICH | 23.5 |  |  | 144 M |  |  | 38165 | 20212 | 2011-11-25 |  |  |  | 2023-11-25
Aircraft-11 | 212100-02-1 | GALLEY 'G1' AND 'G5' - INSTALL | FEAC | GR2 | 19 |  |  | 144 M |  |  | 38165 | 20212 | 2011-11-25 |  |  |  | 2023-11-25
Aircraft-11 | 212100-02-1 | LAVATORIES 'A' 'D' 'E' - INSTALL | FEAC | GR2 | 31.5 |  |  | 144 M |  |  | 38165 | 20212 | 2011-11-25 |  |  |  | 2023-11-25
Aircraft-11 | 212100-02-1 | OVERHEAD STOWAGE / PANELS WIRING - INSTALL | FEAC | GR4 | 6 |  |  | 144 M |  |  | 38165 | 20212 | 2011-11-25 |  |  |  | 2023-11-25
Aircraft-11 | 212100-02-1 | GALLEY 'G1' AND 'G5' WIRING - INSTALL | FEAC | GR4 | 2 |  |  | 144 M |  |  | 38165 | 20212 | 2011-11-25 |  |  |  | 2023-11-25
Aircraft-11 | 212100-02-1 | LAVATORIES 'A' 'D' 'E' WIRING - INSTALL | FEAC | GR4 | 3 |  |  | 144 M |  |  | 38165 | 20212 | 2011-11-25 |  |  |  | 2023-11-25
Aircraft-11 | 212100-02-1 | PASSENGER CABIN SEATS - INSTALL | FEAC | GR2 | 10.5 |  |  | 144 M |  |  | 38165 | 20212 | 2011-11-25 |  |  |  | 2023-11-25
Aircraft-11 | 212141-01-1 | RECIRCULATION FILTER ELEMENT - DISCARD | LUB | GR2 | 1 | 5000 |  |  | A-CHECK |  | 60389 | 29762 | 2017-12-26 |  | 65389
Aircraft-11 | 212300-01-1 | CEILING PANELS - REMOVE | ABAC | ICH | 9 |  |  | 144 M |  |  | 38165 | 20212 | 2011-11-25 |  |  |  | 2023-11-25
Aircraft-11 | 212300-01-1 | LAVATORY D - REMOVE | ABAC | GR2 | 5.5 |  |  | 144 M |  |  | 38165 | 20212 | 2011-11-25 |  |  |  | 2023-11-25
Aircraft-11 | 212300-01-1 | LAVATORY D WIRING - REMOVE | ABAC | GR4 | 0.5 |  |  | 144 M |  |  | 38165 | 20212 | 2011-11-25 |  |  |  | 2023-11-25
Aircraft-11 | 212300-01-1 | LAVATORY/GALLEY VENTILATION DUCTING - GVI | INSP | GR2 | 5.5 |  |  | 144 M |  |  | 38165 | 20212 | 2011-11-25 |  |  |  | 2023-11-25
Aircraft-11 | 212300-01-1 | LAVATORY D - INSTALL | FEAC | GR2 | 6 |  |  | 144 M |  |  | 38165 | 20212 | 2011-11-25 |  |  |  | 2023-11-25
Aircraft-11 | 212300-01-1 | LAVATORY D WIRING - INSTALL | FEAC | GR4 | 1 |  |  | 144 M |  |  | 38165 | 20212 | 2011-11-25 |  |  |  | 2023-11-25
Aircraft-11 | 212300-01-1 | CEILING PANELS - INSTALL | FEAC | ICH | 1.5 |  |  | 144 M |  |  | 38165 | 20212 | 2011-11-25 |  |  |  | 2023-11-25
Aircraft-11 | 212300-02-1 | LAVATORY AIR EXTRACTION FILTER - DISCARD | LUB | GR2 | 0.5 | 1000 |  |  | A-CHECK |  | 63012 | 30857 | 2018-08-23 |  | 64012
Aircraft-11 | 212600-01-1 | AVIONICS EQUIPMENT VENTILATION - OP/C | TEST | GR4 | 0.2 | 750 |  |  | A-CHECK |  | 63012 | 30857 | 2018-08-23 |  | 63762
Aircraft-11 | 212600-02-1 | AVIONICS EQUIPMENT VENTILATION - OP/C | TEST | GR4 | 0.5 | 10000 |  | 36 M |  |  | 58332 | 28830 | 2017-06-15 |  | 68332 |  | 2020-06-15
Aircraft-11 | 212600-03-1 | AVIONICS EQUIPMENT VENTILATION - OP/C | TEST | GR4 | 0.5 | 12000 |  |  |  |  | 57948 | 28830 | 2017-06-15 |  | 69948
Aircraft-11 | 212600-04-1 | AVIONICS EQUIPMENT VENTILATION - OP/C | TEST | GR2 | 0.5 | 24000 |  |  |  |  | 50448 | 25469 | 2015-03-13 |  | 74448
Aircraft-11 | 212600-05-1 | AVIONICS EQUIPMENT VENTILATION DUCTS - DI | INSP | GR2 | 1.5 | 36000 |  |  |  |  | 45521 | 23360 | 2013-11-02 |  | 81521
Aircraft-11 | 212600-08-1 | AIR INLET CHECK VALVE (2150HM) - OP/C | INSP | GR2 | 0.5 |  |  | 24 M |  |  | 58332 | 28830 | 2017-05-07 |  |  |  | 2019-05-07
Aircraft-11 | 212600-09-1 | AVIONICS EQUIPMENT VENTILATION - CLEAN | LUB | GR4 | 1.5 |  |  | 48 M |  |  | 50448 | 25469 | 2015-03-13 |  |  |  | 2019-03-13
Aircraft-11 | 212641-01-1 | AVIONICS VENTILATION CHECK VALVE - DI | INSP | GR2 | 1 |  |  | 144 M |  |  | 58332 | 28830 | 2017-06-15 |  |  |  | 2029-06-15
Aircraft-11 | 212643-07-1 | AVIONICS VENTILATION DEMISTER FILTER -DISC | LUB | GR2 | 0.2 | 3000 |  |  | A-CHECK |  | 61645 | 30300 | 2018-04-29 |  | 64645
Aircraft-11 | 212643-09-1 | AVIONICS VENTILATION/DEMISTER FILTER -OP/C | TEST | GR2 | 0.5 | 1500 |  |  | A-CHECK |  | 63012 | 30857 | 2018-08-23 |  | 64512
Aircraft-11 | 212643-10-1 | WATER/MOISTURE SEPART/SIPHON ASSEMBLY - DI | INSP | GR2 | 0.5 | 3000 |  |  | A-CHECK |  | 61645 | 30300 | 2018-04-29 |  | 64645
Aircraft-11 | 212800-01-1 | CARGO COMPT OUTLET ISOLATION VALVE - OP/C | TEST | GR2 | 0.5 | 12000 |  |  |  |  | 58332 | 28830 | 2017-06-15 |  | 70332
Aircraft-11 | 213100-01-1 | PRESSURE CONTROL AND MONITORING - OP/C | TEST | GR4 | 0.5 | 12000 |  |  |  |  | 58332 | 28830 | 2017-06-15 |  | 70332
Aircraft-11 | 213100-02-1 | PRESSURE CONTROL AND MONITORING - F/CK | TEST | GR2 | 0.5 | 12000 |  |  |  |  | 58332 | 28830 | 2017-06-15 |  | 70332
Aircraft-11 | 213100-03-1 | PRESSURE CONTROL AND MONITORING - OP/C | TEST | GR2 | 0.5 | 24000 |  |  |  |  | 58332 | 28830 | 2017-06-15 |  | 82332
Aircraft-11 | 213100-04-1 | PRESSURE CONTROL AND MONITORING - OP/C | TEST | GR2 | 0.5 | 24000 |  |  |  |  | 58332 | 28830 | 2017-06-15 |  | 82332
Aircraft-11 | 213100-05-1 | PRESSURE CONTROL AND MONITORING - F/C | TEST | GR2 | 3.5 | 24000 |  | 80 M |  |  | 45521 | 23360 | 2013-11-02 |  | 69521 |  | 2020-07-02
Aircraft-11 | 215000-02-1 | PACK AIR CHECK VALVE (P1) 15HM - DI | INSP | GR2 | 0.5 | 36000 |  | 144 M |  |  | 45521 | 23360 | 2013-11-02 |  | 81521 |  | 2025-11-02
Aircraft-11 | 215000-02-1 | PACK AIR CHECK VALVE (P1) 15HM - LK/C | TEST | GR2 | 0.5 | 36000 |  | 144 M |  |  | 45521 | 23360 | 2013-11-02 |  | 81521 |  | 2025-11-02
Aircraft-11 | 215000-02-1 | PACK AIR CHECK VALVE (P2) 16HM - DI | INSP | GR2 | 0.5 | 36000 |  | 144 M |  |  | 45521 | 23360 | 2013-11-02 |  | 81521 |  | 2025-11-02
Aircraft-11 | 215000-02-1 | PACK AIR CHECK VALVE (P2) 16HM - LK/C | TEST | GR2 | 0.5 | 36000 |  | 144 M |  |  | 45521 | 23360 | 2013-11-02 |  | 81521 |  | 2025-11-02
Aircraft-11 | 215000-03-2 | ACTUATOR MECHANISM AND INLET FLAP - DI | INSP | GR2 | 1 | 12000 |  |  |  |  | 58332 | 28830 | 2017-06-15 |  | 70332
Aircraft-11 | 215222-01-1 | AIR CYCLE MACHINE PLENUM CHAMBER - DI | INSP | GR2 | 4.5 | 12000 |  |  |  |  | 58332 | 28830 | 2017-06-15 |  | 70332
Aircraft-11 | 215222-01-1 | AIR CYCLE MACHINE PLENUM CHAMBER - DI | INSP | GR2 | 4.5 | 12000 |  |  |  |  | 58332 | 28830 | 2017-06-15 |  | 70332
Aircraft-11 | 215500-01-1 | EMERGENCY RAM AIR INLET SYSTEM - OP/C | TEST | GR2 | 0.5 | 24000 |  |  |  |  | 50448 | 25469 | 2015-03-13 |  | 74448
Aircraft-11 | 215500-02-1 | EMERGENCY RAM AIR INLET SYSTEM - OP/C | TEST | GR2 | 0.5 | 24000 |  |  |  |  | 50448 | 25469 | 2015-03-13 |  | 74448
Aircraft-11 | 215541-01-1 | EMERGENCY RAM AIR INLET CHECK VALVE - DI | INSP | GR2 | 0.5 | 36000 |  |  |  |  | 45521 | 23360 | 2013-11-02 |  | 81521
Aircraft-11 | 216000-01-1 | COCKPIT AND CABIN TEMPERATURE SENSORS-CLN | INSP | GR4 | 1 | 7500 |  |  |  |  | 57948 | 28830 | 2017-06-15 |  | 65448
Aircraft-11 | 216000-02-1 | COCKPIT/CABIN TEMPERATURE CONTROL - OP/C | TEST | GR2 | 0.5 | 12000 |  |  |  |  | 58332 | 28830 | 2017-06-15 |  | 70332
Aircraft-11 | 216242-01-1 | TRIM AIR CHECK VALVES 18HM/19HM - DI | INSP | GR2 | 2.5 | 12000 |  |  |  |  | 58332 | 28830 | 2017-06-15 |  | 70332
Aircraft-11 | 216242-01-1 | TRIM AIR CHECK VALVES 18HM/19HM - L/CK | TEST | GR2 | 0.5 | 12000 |  |  |  |  | 58332 | 28830 | 2017-06-15 |  | 70332
Aircraft-11 | 221000-01-1 | AUTOPILOT DISENGAGEMENT - OP/C | TEST | GR4 | 1 | 18000 |  |  |  |  | 50448 | 25469 | 2015-03-13 |  | 68448
Aircraft-11 | 223000-01-1 | ENGINE AUTOTHRUST SYSTEM ISOLATION - OP/C | TEST | GR4 | 2 | 22500 |  |  |  |  | 58332 | 28830 | 2017-06-15 |  | 80832
Aircraft-11 | 226000-01-1 | FLIGHT AUGMENTATION (FAC) SYSTEM - OP/C | TEST | GR4 | 0.2 | 750 |  |  | A-CHECK |  | 63012 | 30857 | 2018-08-23 |  | 63762
Aircraft-11 | 235100-01-1 | AUDIO MANAGEMENT SYSTEM - OP/C | TEST | GR4 | 0.5 | 24000 |  |  |  |  | 50448 | 25469 | 2015-03-13 |  | 74448
Aircraft-11 | 237100-01-1 | COCKPIT VOICE RECORDER SYSTEM - OP/C | TEST | GR4 | 1 | 1500 |  |  | A-CHECK |  | 63012 | 30857 | 2018-08-23 |  | 64512
Aircraft-11 | 237100-02-1 | COCKPIT VOICE RECORDER SYSTEM - OP/C | TEST | GR4 | 1.5 | 24000 |  |  |  |  | 50448 | 25469 | 2015-03-13 |  | 74448
Aircraft-11 | 237300-01-1 | CABIN INTERCOMMUNICATION DATA SYST - OP/C | TEST | GR4 | 1 | 22500 |  |  |  |  | 58332 | 28830 | 2017-06-15 |  | 80832
Aircraft-11 | 237300-02-1 | CABIN INTERCOMMUNICATION DATA SYST - OP/C | TEST | GR4 | 1.5 | 22500 |  |  |  |  | 58332 | 28830 | 2017-06-15 |  | 80832
Aircraft-11 | 237300-05-1 | CABIN INTERCOMMUNICATION DATA SYSTEM - OPC | TEST | GR4 | 0.5 | 22500 |  |  |  |  | 58332 | 28830 | 2017-06-15 |  | 80832
Aircraft-11 | 242100-01-1 | ENGINE 1, IDG (QAD) TENSION BOLT - C/K | INSP | GR1 | 0.5 | 2400 |  |  | A-CHECK |  | 61645 | 30300 | 2018-04-29 |  | 64045
Aircraft-11 | 242100-01-1 | ENGINE 2, IDG (QAD) TENSION BOLT - C/K | INSP | GR1 | 0.5 | 2400 |  |  | A-CHECK |  | 62369 | 30582 | 2018-06-26 |  | 64769
Aircraft-11 | 242100-03-1 | INTEGRATED DRIVE GENERATOR # 1 - REMOVE | INSP | GR1 | 1.5 | 800 |  |  | A-CHECK |  | 63012 | 30857 | 2018-08-23 |  | 63812
Aircraft-11 | 242100-03-1 | 'IDG' / CHECK FILTER - INSTALL | INSP | GR1 | 0.2 | 800 |  |  | A-CHECK |  | 63012 | 30857 | 2018-08-23 |  | 63812
Aircraft-11 | 242100-03-1 | 'IDG'/ SCAVENGE FILTER - LEAK CHECK | INSP | GR1 | 0.2 | 800 |  |  | A-CHECK |  | 63012 | 30857 | 2018-08-23 |  | 63812
Aircraft-11 | 242100-03-1 | INTEGRATED DRIVE GENERATOR # 2 - REMOVE | INSP | GR1 | 1.5 | 800 |  |  | A-CHECK |  | 63012 | 30857 | 2018-08-23 |  | 63812
Aircraft-11 | 242100-03-1 | 'IDG' / CHECK FILTER - INSTALL | INSP | GR1 | 0.2 | 800 |  |  | A-CHECK |  | 63012 | 30857 | 2018-08-23 |  | 63812
Aircraft-11 | 242100-03-1 | 'IDG'/ SCAVENGE FILTER - LEAK CHECK | INSP | GR1 | 0.2 | 800 |  |  | A-CHECK |  | 63012 | 30857 | 2018-08-23 |  | 63812
Aircraft-11 | 242200-01-1 | AC MAIN GENERATION SYSTEM - OP/C | TEST | GR4 | 0.5 | 12000 |  |  |  |  | 58332 | 28830 | 2017-06-15 |  | 70332
Aircraft-11 | 242400-02-1 | EMERGENCY GENERATION CONTROL UNIT - OP/C | TEST | GR4 | 0.5 | 24000 |  |  |  |  | 50448 | 25469 | 2015-03-13 |  | 74448
Aircraft-11 | 242500-01-1 | AC ESSENTIAL GENERATION SWITCHING - OP/C | TEST | GR4 | 0.5 | 7500 |  |  |  |  | 57948 | 28830 | 2017-06-15 |  | 65448
Aircraft-11 | 242600-02-1 | GALLEY SUPPLY CONTROL SYSTEM - OP/C | TEST | GR4 | 0.5 | 24000 |  |  |  |  | 50448 | 25469 | 2015-03-13 |  | 74448
Aircraft-11 | 242800-01-2 | STATIC INVERTER (GENERATION) SYSTEM - OP/C | TEST | GR4 | 0.2 | 750 |  |  | A-CHECK |  | 63012 | 30857 | 2018-08-23 |  | 63762
Aircraft-11 | 243200-01-1 | DC MAIN GENERATION (TR) SYSTEM - OP/C | TEST | GR4 | 0.5 | 7500 |  |  |  |  | 57948 | 28830 | 2017-06-15 |  | 65448
Aircraft-11 | 243400-01-1 | DC EMERGENCY GENERATION (TR) SYSTEM - OP/C | TEST | GR4 | 0.5 | 12000 |  |  |  |  | 58332 | 28830 | 2017-06-15 |  | 70332
Aircraft-11 | 243800-01-1 | BATTERY CHARGE LIMITER 1 AND 2 - OP/C | TEST | GR4 | 0.2 | 750 |  |  | A-CHECK |  | 63012 | 30857 | 2018-08-23 |  | 63762
Aircraft-11 | 244100-01-1 | GROUND POWER CONTROL UNIT (GPCU) - OP/C | TEST | GR4 | 0.2 | 750 |  |  | A-CHECK |  | 63012 | 30857 | 2018-08-23 |  | 63762
Aircraft-11 | 245100-01-1 | GENERATOR LINE CONTACTOR 1 (GLC) - OP/C | TEST | GR4 | 1 | 24000 |  |  |  |  | 50448 | 25469 | 2015-03-13 |  | 74448
Aircraft-11 | 251100-01-1 | COCKPIT CAPTAIN AND CO-PILOT SEATS - DI | INSP | GR2 | 2 | 36000 |  |  |  |  | 45521 | 23360 | 2013-11-02 |  | 81521
Aircraft-11 | 251100-01-1 | COCKPIT 3TH/4TH CREW MEMBER SEATS - DI | INSP | GR2 | 2 | 36000 |  |  |  |  | 45521 | 23360 | 2013-11-02 |  | 81521
Aircraft-11 | 252100-01-1 | UPHOLSTERY FWD PAX COMP SEATS - REM / INST | ABAC | ICH | 4 | 15000 |  |  |  | C11.1 | 58333 | 28830 | 2017-06-15 |  | 73333
Aircraft-11 | 252100-01-1 | FWD PAX COMPARTMENT SEATS - DI | INSP | ESHS | 5 | 15000 |  |  |  | C11.1 | 58333 | 28830 | 2017-06-15 |  | 73333
Aircraft-11 | 252100-01-1 | UPHOLSTERY MID PAX COMP SEATS - REM / INST | ABAC | ICH | 4 | 15000 |  |  |  | C11.1 | 58333 | 28830 | 2017-06-15 |  | 73333
Aircraft-11 | 252100-01-1 | MID PAX COMPARTMENT SEATS - DI | INSP | ESHS | 5 | 15000 |  |  |  | C11.1 | 58333 | 28830 | 2017-06-15 |  | 73333
Aircraft-11 | 252100-01-1 | UPHOLSTERY AFT PAX COMP SEATS - REM / INST | ABAC | ICH | 4 | 15000 |  |  |  | C11.1 | 58333 | 28830 | 2017-06-15 |  | 73333
Aircraft-11 | 252100-01-1 | AFT PAX COMPARTMENT SEATS - DI | INSP | ESHS | 5 | 15000 |  |  |  | C11.1 | 58333 | 28830 | 2017-06-15 |  | 73333
Aircraft-11 | 252200-01-1 | CABIN ATTENDANT SEATS - DI | INSP | GR2 | 6 | 15000 |  |  |  |  | 50448 | 25469 | 2015-03-13 |  | 65448
Aircraft-11 | 252200-03-1 | CABIN ATTENDANT SEATS/SEAT BELTS - OPC | INSP | ICH | 2 | 18000 | [7 empty] | C12.1
Aircraft-11 | 253000-01-1 | FWD GALLEY ATTACHMENT POINTS - DI | INSP | GR2 | 3 |  |  | 72 M |  |  | 58332 | 28830 | 2017-06-15 |  |  |  | 2023-06-15
Aircraft-11 | 253000-01-1 | AFT GALLEY ATTACHMENT POINTS - DI | INSP | GR2 | 3 |  |  | 72 M |  |  | 58332 | 28830 | 2017-06-15 |  |  |  | 2023-06-15
Aircraft-11 | 253000-02-1 | FWD GALLEY AIR FILTERS - R/I | LUB | GR2 | 2 | 750 |  |  | A-CHECK |  | 63012 | 30857 | 2018-08-23 |  | 63762
Aircraft-11 | 253000-02-1 | AFT GALLEY AIR FILTERS - R/I | LUB | GR2 | 1 | 750 |  |  | A-CHECK |  | 63012 | 30857 | 2018-08-23 |  | 63762
Aircraft-11 | 254000-02-2 | LAVATORY "A" ATTACHMENT POINTS - DI | INSP | GR2 | 1.5 |  |  | 90 M | [8 empty] | 2007-10-21
Aircraft-11 | 254000-02-2 | LAVATORY "D" ATTACHMENT POINTS - DI | INSP | GR2 | 1.5 |  |  | 90 M | [8 empty] | 2007-10-21
Aircraft-11 | 254000-02-2 | LAVATORY "E" ATTACHMENT POINTS - DI | INSP | GR2 | 1.5 |  |  | 90 M | [8 empty] | 2007-10-21
Aircraft-11 | 254000-04-1 | LAVATORIES SYSTEM/FLOOR PANELS - DI | INSP | GR2 | 3 | 6000 |  |  | A-CHECK |  | 59746 | 29464 | 2017-10-24 |  | 65746
Aircraft-11 | 255000-02-1 | FWD CARGO COMPARTMENT XZ-LATCHES - DI | TEST | GR2 | 1 | 8000 |  |  |  |  | 58332 | 28830 | 2017-06-15 |  | 66332
Aircraft-11 | 255000-02-1 | AFT CARGO COMPARTMENT XZ-LATCHES - DI | TEST | GR2 | 1 | 8000 |  |  |  |  | 58332 | 28830 | 2017-06-15 |  | 66332
Aircraft-11 | 255000-03-1 | FWD CARGO YZ-DOOR SILL LATCHES - DI | TEST | GR2 | 0.2 | 4000 |  | 12 M | A-CHECK |  | 62369 | 30582 | 2018-06-26 |  | 66369 |  | 2019-06-26
Aircraft-11 | 255000-03-1 | AFT CARGO YZ-DOOR SILL LATCHES - DI | TEST | GR2 | 0.2 | 4000 |  | 12 M | A-CHECK |  | 62369 | 30582 | 2018-06-26 |  | 66369 |  | 2019-06-26
Aircraft-11 | 255000-11-1 | FWD CARGO COMPARTMENT - V/CK | INSP | GR2 | 0.2 | 750 |  |  | A-CHECK |  | 63012 | 30857 | 2018-08-23 |  | 63762
Aircraft-11 | 255000-11-1 | AFT CARGO COMPARTMENT - V/CK | INSP | GR2 | 0.2 | 750 |  |  | A-CHECK |  | 63012 | 30857 | 2018-08-23 |  | 63762
Aircraft-11 | 255000-16-1 | CARGO COMPART.SYST/NETS/ATTACH.POINTS - DI | INSP | GR2 | 0.2 | 750 |  |  | A-CHECK |  | 63012 | 30857 | 2018-08-23 |  | 63762
Aircraft-11 | 255000-16-1 | CARGO COMPART.SYST/NETS/ATTACH.POINTS - DI | INSP | GR2 | 0.2 | 750 |  |  | A-CHECK |  | 63012 | 30857 | 2018-08-23 |  | 63762
Aircraft-11 | 255000-16-1 | CARGO COMPART.SYST/NETS/ATTACH.POINTS - DI | INSP | GR2 | 0.2 | 750 |  |  | A-CHECK |  | 63012 | 30857 | 2018-08-23 |  | 63762
Aircraft-11 | 255000-25-1 | FWD CARGO COMPARTMENTS SYST/LATCHES - DI | INSP | GR2 | 1 | 24000 |  |  |  |  | 45521 | 23360 | 2013-11-02 |  | 69521
Aircraft-11 | 255000-25-1 | AFT CARGO COMPARTMENTS SYST/LATCHES - DI | INSP | GR2 | 1 | 24000 |  |  |  |  | 45521 | 23360 | 2013-11-02 |  | 69521
Aircraft-11 | 256141-01-1 | COCKPIT EMERGENCY ESCAPE ROPE - DI | INSP | GR2 | 0.5 |  |  | 84 M |  |  | 58332 | 28830 | 2017-06-15 |  |  |  | 2024-06-15
Aircraft-11 | 256241-01-1 | DOOR ESCAPE SLIDE SYSTEM - C/K | INSP | GR2 | 0.2 | 750 |  |  | A-CHECK |  | 63012 | 30857 | 2018-08-23 |  | 63762
Aircraft-11 | 256241-04-1 | DOOR ESCAPE SLIDE SYSTEM - OP/C | TEST | GR2 | 3 |  |  | 36 M | [8 empty] | 2020-04-24
Aircraft-11 | 256241-04-1 | DOOR ESCAPE SLIDE SYSTEM - OP/C | TEST | GR2 | 3 |  |  | 36 M | [8 empty] | 2020-04-12
Aircraft-11 | 256241-04-1 | DOOR ESCAPE SLIDE SYSTEM - OP/C | TEST | GR2 | 3 |  |  | 36 M | [8 empty] | 2020-04-24
Aircraft-11 | 256241-04-1 | DOOR ESCAPE SLIDE SYSTEM - OP/C | TEST | GR2 | 3 |  |  | 36 M | [8 empty] | 2020-04-12
Aircraft-11 | 256241-05-1 | LEFT FWD 'PAX' DOOR GIRT BAR - CLEAN | INSP | GR2 | 0.2 |  | 1110 |  | A-CHECK |  | 62369 | 30582 | 2018-06-26 |  |  | 31692
Aircraft-11 | 256241-05-1 | RIGHT FWD 'PAX' DOOR GIRT BAR - CLEAN | INSP | GR2 | 0.2 |  | 1110 |  | A-CHECK |  | 62369 | 30582 | 2018-06-26 |  |  | 31692
Aircraft-11 | 256241-05-1 | LEFT AFT 'PAX' DOOR GIRT BAR - CLEAN | INSP | GR2 | 0.2 |  | 1110 |  | A-CHECK |  | 62369 | 30582 | 2018-06-26 |  |  | 31692
Aircraft-11 | 256241-05-1 | RIGHT AFT 'PAX' DOOR GIRT BAR - CLEAN | INSP | GR2 | 0.2 |  | 1110 |  | A-CHECK |  | 62369 | 30582 | 2018-06-26 |  |  | 31692
Aircraft-11 | 256242-03-1 | OFFWING EMERGENCY ESCAPE SLIDE - OP/C | TEST | GR2 | 1.5 |  |  | 36 M | [8 empty] | 2020-04-07
Aircraft-11 | 256242-03-1 | OFFWING EMERGENCY ESCAPE SLIDE - OP/C | TEST | GR2 | 1.5 |  |  | 36 M | [8 empty] | 2020-04-07
Aircraft-11 | 256551-02-1 | MEGAPHONE - OPERATIONAL CHECK | TEST | GR2 | 0.5 |  |  | 24 M |  |  | 58332 | 28830 | 2017-05-07 |  |  |  | 2019-05-07
Aircraft-11 | 261200-01-1 | ENGINE FIRE AND OVERHEAT DETECTION - OP/C | TEST | GR4 | 0.2 | 750 |  |  | A-CHECK |  | 63012 | 30857 | 2018-08-23 |  | 63762
Aircraft-11 | 261300-01-1 | APU FIRE AND OVERHEAT DETECTION - OP/C | TEST | GR4 | 0.2 | 750 |  |  | A-CHECK |  | 63012 | 30857 | 2018-08-23 |  | 63762
Aircraft-11 | 261500-03-1 | SMOKE DETECTION/PICCOLO TUBES - CLEAN | LUB | GR2 | 2.5 | 15000 |  |  |  |  | 50448 | 25469 | 2015-03-13 |  | 65448
Aircraft-11 | 261600-03-1 | CARGO COMPARTMENT SMOKE DETECTION - OP/C | TEST | GR4 | 0.2 | 750 |  |  | A-CHECK |  | 63012 | 30857 | 2018-08-23 |  | 63762
Aircraft-11 | 261600-04-1 | CARGO COMPARTMENT SMOKE DETECTION - OP/C | TEST | GR4 | 0.2 | 750 |  |  | A-CHECK |  | 63012 | 30857 | 2018-08-23 |  | 63762
Aircraft-11 | 261700-03-1 | LAVATORY SMOKE DETECTION SYSTEM - OP/C | TEST | GR4 | 0.2 | 800 |  |  | A-CHECK |  | 63012 | 30857 | 2018-08-23 |  | 63812
Aircraft-11 | 262100-02-1 | ENG 1 FIRE EXTINGUISHER IND CIRCUIT - OP/C | TEST | GR4 | 0.5 | 12000 |  |  |  |  | 58332 | 28830 | 2017-06-15 |  | 70332
Aircraft-11 | 262100-02-1 | ENG 2 FIRE EXTINGUISHER IND CIRCUIT - OP/C | TEST | GR4 | 0.5 | 12000 |  |  |  |  | 58332 | 28830 | 2017-06-15 |  | 70332
Aircraft-11 | 262100-03-1 | ENGINE #1 FIRING CIRCUIT CONTINUITY - OP/C | INSP | GR4 | 2.5 | 15000 |  |  |  |  | 50448 | 25469 | 2015-03-13 |  | 65448
Aircraft-11 | 262100-03-1 | ENGINE #2 FIRING CIRCUIT CONTINUITY - OP/C | INSP | GR4 | 2.5 | 15000 |  |  |  |  | 50448 | 25469 | 2015-03-13 |  | 65448
Aircraft-11 | 262100-04-1 | ENGINE #1 FIRE EXTINGUISHING SYSTEM - C/K | INSP | GR1 | 4.5 | 8000 |  |  |  |  | 58332 | 28830 | 2017-06-15 |  | 66332
Aircraft-11 | 262100-04-1 | ENGINE #2 FIRE EXTINGUISHING SYSTEM - C/K | INSP | GR1 | 4.5 | 8000 |  |  |  |  | 58332 | 28830 | 2017-06-15 |  | 66332
Aircraft-11 | 262100-05-1 | ENG 1 / FIRE CONTROL P/B SWITCH - OP/C | TEST | GR4 | 3.5 | 15000 |  |  |  |  | 50448 | 25469 | 2015-03-13 |  | 65448
Aircraft-11 | 262100-05-1 | ENG 2 / FIRE CONTROL P/B SWITCH - OP/C | TEST | GR4 | 3.5 | 15000 |  |  |  |  | 50448 | 25469 | 2015-03-13 |  | 65448
Aircraft-11 | 262200-02-1 | APU FIRE EXTINGUISHING SYSTEM - OP/C | TEST | GR4 | 1 | 3000 |  |  | A-CHECK |  | 61072 | 30042 | 2018-02-27 |  | 64072
Aircraft-11 | 262200-03-1 | APU FIRING CIRCUIT CONTINUITY - OP/C | INSP | GR4 | 3 | 15000 |  |  |  |  | 50448 | 25469 | 2015-03-13 |  | 65448
Aircraft-11 | 262200-04-1 | APU FIRE EXTING DISTRIBUTION PIPING - DI | INSP | GR1 | 0.5 | 15000 |  |  |  |  | 50448 | 25469 | 2015-03-13 |  | 65448
Aircraft-11 | 262200-05-1 | APU FIRE EXTINGUISHING SYSTEM - OP/C | TEST | GR4 | 1 | 15000 |  |  |  |  | 50448 | 25469 | 2015-03-13 |  | 65448
Aircraft-11 | 262200-06-1 | APU FIRE EXTINGUISHING SYSTEM - OP/C | TEST | GR4 | 0.5 | 24000 |  | 80 M |  |  | 45521 | 23360 | 2013-11-02 |  | 69521 |  | 2020-07-02
Aircraft-11 | 262300-02-1 | CARGO COMPARTMENT FIRE EXTINGUISHING -OP/C | INSP | GR4 | 1 | 12000 |  |  |  |  | 58332 | 28830 | 2017-06-15 |  | 70332
Aircraft-11 | 262300-03-1 | CARGO COMPARTMENT FIRE EXTINGUISHING - F/C | INSP | GR2 | 2.5 | 18000 |  |  |  |  | 58332 | 28830 | 2017-06-15 |  | 76332
Aircraft-11 | 262441-01-1 | PORTABLE FIRE EXTINGUISHERS SYSTEM - V/CK | INSP | GR2 | 0.2 | 750 |  |  | A-CHECK |  | 63012 | 30857 | 2018-08-23 |  | 63762
Aircraft-11 | 262541-01-1 | LAVATORY FIRE EXTINGUISHING SYSTEM - DI | INSP | GR2 | 0.5 |  |  | 48 M |  |  | 50448 | 25469 | 2015-03-13 |  |  |  | 2019-03-13
Aircraft-11 | 262541-02-1 | LAVATORY FIRE EXTINGUISHING SYS-REMOVE/WGT | INSP | GR2 | 1 |  |  | 72 M |  |  | 58332 | 28830 | 2017-06-15 |  |  |  | 2023-06-15
Aircraft-11 | 262541-04-1 | LAVATORY FIRE EXTINGUISHING SYSTEM - V/CK | INSP | GR2 | 0.5 |  |  | 24 M |  |  | 58332 | 28830 | 2017-05-07 |  |  |  | 2019-05-07
Aircraft-11 | 271400-01-1 | AILERON DAMPING MEASUREMENT - OP/C | TP | GR1 | 0.2 | 4000 |  |  | A-CHECK |  | 62369 | 30582 | 2018-06-26 |  | 66369
Aircraft-11 | 271400-02-2 | LEFT AILERON SERVO AND HINGE BEARINGS -C/K | TP | GR1 | 1 | 18000 |  |  |  |  | 58332 | 28830 | 2017-06-15 |  | 76332
Aircraft-11 | 271400-02-2 | RIGHT AILERON SERVO AND HINGE BEARINGS-C/K | TP | GR1 | 1 | 18000 |  |  |  |  | 58332 | 28830 | 2017-06-15 |  | 76332
Aircraft-11 | 271400-03-1 | LEFT AILERON SYSTEM/RESERVE PISTON - OP/C | TP | GR1 | 1 | 15000 |  |  |  |  | 58332 | 28830 | 2017-06-15 |  | 73332
Aircraft-11 | 271400-03-1 | RIGHT AILERON SYSTEM/RESERVE PISTON - OP/C | TP | GR1 | 1 | 15000 |  |  |  |  | 58332 | 28830 | 2017-06-15 |  | 73332
Aircraft-11 | 272100-01-1 | RUDDER RESET FUNCTION - OP/C | TEST | GR1 | 0.5 | 1500 |  |  | A-CHECK |  | 63012 | 30857 | 2018-08-23 |  | 64512
Aircraft-11 | 272100-02-1 | RUDDER MECHANICAL CONTROL CABLES - DI | INSP | GR1 | 1 | 24000 |  | 72 M |  |  | 58332 | 28830 | 2017-06-15 |  | 82332 |  | 2023-06-15
Aircraft-11 | 272100-02-1 | RUDDER MECHANICAL CONTROL CABLES - DI | INSP | GR1 | 1 | 24000 |  | 72 M |  |  | 58332 | 28830 | 2017-06-15 |  | 82332 |  | 2023-06-15
Aircraft-11 | 272100-03-1 | RUDDER CONTROL CABLES TENSION - CHECK | INSP | GR1 | 1.5 | 24000 |  | 72 M |  |  | 58332 | 28830 | 2017-06-15 |  | 82332 |  | 2023-06-15
Aircraft-11 | 272100-05-1 | RUDDER CENTERING SPRING ROD - OP/C | TP | GR1 | 2.5 | 24000 |  | 72 M |  |  | 45521 | 23360 | 2013-11-02 |  | 69521 |  | 2019-11-02
Aircraft-11 | 272100-07-1 | RUDDER MECHANICAL CONTROL LINKAGE - DI | INSP | GR1 | 1 | 24000 |  | 72 M |  |  | 45521 | 23360 | 2013-11-02 |  | 69521 |  | 2019-11-02
Aircraft-11 | 272100-08-1 | RUDDER PEDALS ADJUSTMENT MECHANISM - LUB | LUB | GR1 | 1 |  |  | 24 M |  |  | 58332 | 28830 | 2017-05-04 |  |  |  | 2019-05-04
Aircraft-11 | 272100-10-1 | RUDDER MECHANICAL SERVO-CONTROL SYST - F/C | TEST | GR1 | 4.5 | 24000 |  | 80 M |  |  | 50448 | 25469 | 2015-03-13 |  | 74448 |  | 2021-11-13
Aircraft-11 | 272100-11-1 | RUDDER MECHANIC.CNTRL SYST/SPRING RODS -DI | INSP | GR1 | 1.5 | 24000 |  | 80 M |  |  | 58332 | 28830 | 2017-06-15 |  | 82332 |  | 2024-02-15
Aircraft-11 | 272145-01-1 | RUDDER CABLE TENSION REGULATOR - C/K | INSP | GR1 | 2 |  |  | 40 M |  |  | 58332 | 28830 | 2017-06-15 |  |  |  | 2020-10-15
Aircraft-11 | 272400-01-1 | RUDDER SERVO CONTROL - OP/C | TP | GR1 | 0.2 | 750 |  |  | A-CHECK |  | 63012 | 30857 | 2018-08-23 |  | 63762
Aircraft-11 | 272400-03-1 | SERVO CONTROL RUDDER/HINGE BEARING # 6-LUB | LUB | GR1 | 0.5 | 5500 |  | 15 M | A-CHECK |  | 60389 | 29762 | 2017-12-26 |  | 65889 |  | 2019-03-26
Aircraft-11 | 273400-01-1 | ELEVATOR DAMPING MEASUREMENT - OP/C | TP | GR1 | 0.2 | 4000 |  |  | A-CHECK |  | 62369 | 30582 | 2018-06-26 |  | 66369
Aircraft-11 | 273400-03-1 | LH ELEVATOR FLUID RESERVE PISTON - OP/C | TP | GR1 | 1 | 15000 |  |  |  |  | 58332 | 28830 | 2017-06-15 |  | 73332
Aircraft-11 | 273400-03-1 | RH ELEVATOR FLUID RESERVE PISTON - OP/C | TP | GR1 | 1 | 15000 |  |  |  |  | 58332 | 28830 | 2017-06-15 |  | 73332
Aircraft-11 | 273400-04-2 | LEFT ELEVATOR SERVO CONTROL - V/CK | INSP | GR1 | 1 | 24000 |  |  |  |  | 58332 | 28830 | 2017-06-15 |  | 82332
Aircraft-11 | 273400-04-2 | RIGHT ELEVATOR SERVO CONTROL - V/CK | INSP | GR1 | 1 | 24000 |  |  |  |  | 58332 | 28830 | 2017-06-15 |  | 82332
Aircraft-11 | 273400-08-1 | ELEVATOR AND HYDRAULIC ACTUATION - LUB | LUB | GR1 | 2 | 10000 |  | 24 M |  |  | 58332 | 28830 | 2017-06-15 |  | 68332 |  | 2019-06-15
Aircraft-11 | 274000-01-1 | TRIMMABLE HORIZONTAL STABILIZER - SVC | LUB | GR1 | 0.5 | 5500 |  | 15 M | A-CHECK |  | 60389 | 29762 | 2017-12-26 |  | 65889 |  | 2019-03-26
Aircraft-11 | 274000-02-1 | THS ACTUATOR/INDIVIDUAL HYD SYSTEMS - OP/C | TP | GR1 | 0.2 | 750 |  |  | A-CHECK |  | 63012 | 30857 | 2018-08-23 |  | 63762
Aircraft-11 | 274000-03-1 | THS ACTUATOR JAMMING PROTECT DEVICE - OP/C | TP | GR1 | 4.5 | 4000 |  |  | A-CHECK |  | 62369 | 30582 | 2018-06-26 |  | 66369
Aircraft-11 | 274000-04-1 | THS ACTUATOR WITH ELECTRIC MOTOR 3 - OP/C | TEST | GR4 | 0.5 | 15000 |  |  |  |  | 50448 | 25469 | 2015-03-13 |  | 65448
Aircraft-11 | 274100-01-1 | NECESSARY PROCEDURES TO INSP. - REMOVE | ABAC | GR2 | 5.5 | 24000 |  | 72 M |  |  | 58332 | 28830 | 2017-06-15 |  | 82332 |  | 2023-06-15
Aircraft-11 | 274100-01-1 | NECESSARY PROCEDURES TO INSP. - REMOVE | ABAC | ICH | 0.5 | 24000 |  | 72 M |  |  | 58332 | 28830 | 2017-06-15 |  | 82332 |  | 2023-06-15
Aircraft-11 | 274100-01-1 | THS MECHANICAL CONTROL - DI | INSP | GR1 | 0.5 | 24000 |  | 72 M |  |  | 58332 | 28830 | 2017-06-15 |  | 82332 |  | 2023-06-15
Aircraft-11 | 274100-01-1 | FINAL CONFIGURATION AFTER INSP. - INSTALL | FEAC | GR2 | 5 | 24000 |  | 72 M |  |  | 58332 | 28830 | 2017-06-15 |  | 82332 |  | 2023-06-15
Aircraft-11 | 274100-01-1 | FINAL CONFIGURATION AFTER INSP. - INSTALL | FEAC | ICH | 1 | 24000 |  | 72 M |  |  | 58332 | 28830 | 2017-06-15 |  | 82332 |  | 2023-06-15
Aircraft-11 | 274100-02-1 | THS CONTROL CABLES TENSION - CHECK | INSP | GR1 | 1 | 24000 |  | 72 M |  |  | 58332 | 28830 | 2017-06-15 |  | 82332 |  | 2023-06-15
Aircraft-11 | 274100-03-1 | CENTER PEDESTAL/EQUIPMENT - REMOVE | ABAC | GR4 | 1 |  |  | 20 M | A-CHECK |  | 61645 | 30300 | 2018-04-29 |  |  |  | 2019-12-29
Aircraft-11 | 274100-03-1 | THS MECHANICAL CONTROL CHAINS - LUB | LUB | GR1 | 0.5 |  |  | 20 M | A-CHECK |  | 61645 | 30300 | 2018-04-29 |  |  |  | 2019-12-29
Aircraft-11 | 274100-03-1 | CENTER PEDESTAL/EQUIPMENT - INSTALL | FEAC | GR4 | 1.5 |  |  | 20 M | A-CHECK |  | 61645 | 30300 | 2018-04-29 |  |  |  | 2019-12-29
Aircraft-11 | 274100-03-1 | CENTER PEDESTAL/EQUIPMENT - TEST | TEST | GR4 | 1 |  |  | 20 M | A-CHECK |  | 61645 | 30300 | 2018-04-29 |  |  |  | 2019-12-29
Aircraft-11 | 274100-03-1 | THS MECHANICAL CONTROL CHAINS - LUB | LUB | GR1 | 0.5 |  |  | 20 M | A-CHECK |  | 61645 | 30300 | 2018-04-29 |  |  |  | 2019-12-29
Aircraft-11 | 274142-01-1 | THS TRIM CABLE TENSION COMPENSATOR - CHECK | TP | GR1 | 0.5 |  |  | 40 M |  |  | 58332 | 28830 | 2017-06-15 |  |  |  | 2020-10-15
Aircraft-11 | 274400-01-1 | THS ACTUATOR PRESSURE OFF BRAKE - F/C | TEST | GR1 | 1 | 24000 |  |  |  |  | 45521 | 23360 | 2013-11-02 |  | 69521
Aircraft-11 | 274400-02-1 | THS ACTUATOR OVER FULL TRAVEL RANGE - F/C | TP | GR1 | 1 | 24000 |  |  |  |  | 45521 | 23360 | 2013-11-02 |  | 69521
Aircraft-11 | 274400-03-1 | THS ACTUATOR NO-BACK DEVICE - OP/C | INSP | GR1 | 0.5 | 18000 |  |  |  |  | 58332 | 28830 | 2017-06-15 |  | 76332
Aircraft-11 | 274451-01-1 | THS ACTUATOR BALL SCREW NUT - SVC | LUB | GR1 | 0.5 | 1600 |  |  | A-CHECK |  | 63012 | 30857 | 2018-08-23 |  | 64612
Aircraft-11 | 274451-02-1 | THS ACTUATOR GEAR BOX OIL LEVEL - C/K | LUB | GR1 | 0.2 | 3000 |  |  | A-CHECK |  | 61072 | 30042 | 2018-02-27 |  | 64072
Aircraft-11 | 274451-03-1 | THS ACTUATOR NO-BACK WEAR DETECTION - DI | INSP | GR1 | 0.5 | 12000 |  |  |  |  | 58332 | 28830 | 2017-06-15 |  | 70332
Aircraft-11 | 274451-04-1 | THS ACTUATOR BALL SCREW - DI | TP | GR1 | 1 | 12000 |  |  |  |  | 58332 | 28830 | 2017-06-15 |  | 70332
Aircraft-11 | 274451-05-1 | THS ACTUATOR UPPER-LOWER ATTACHMENT - DI | INSP | GR1 | 0.5 | 12000 |  | 40 M |  |  | 58332 | 28830 | 2017-06-15 |  | 70332 |  | 2020-10-15
Aircraft-11 | 274451-06-1 | THS ACTUATOR THREADED NUT - V/CK | INSP | GR1 | 0.5 | 12000 |  |  |  |  | 58332 | 28830 | 2017-06-15 |  | 70332
Aircraft-11 | 274451-07-1 | THS ACTUATOR BACKLASH - F/CK | INSP | GR1 | 1.5 | 15000 |  |  |  |  | 58332 | 28830 | 2017-06-15 |  | 73332
Aircraft-11 | 274451-08-1 | THS ACTUATOR BALL SCREW INTEGRITY - F/CK | INSP | GR1 | 10 | 12000 |  |  |  |  | 58332 | 28830 | 2017-06-15 |  | 70332
Aircraft-11 | 274451-09-1 | THS ACTUATOR GEARBOX - SVC | LUB | GR1 | 1.5 | 18000 |  |  |  |  | 50448 | 25469 | 2015-03-13 |  | 68448
Aircraft-11 | 275100-01-2 | FLAP WING TIP BRAKE (WTB) - OP/C | TP | GR1 | 1.5 | 12000 |  |  |  |  | 58332 | 28830 | 2017-06-15 |  | 70332
Aircraft-11 | 275100-02-1 | FLAP ATTACH FAILURE DETECTION SENSOR -OP/C | TP | GR1 | 4.5 | 12000 |  |  |  |  | 58332 | 28830 | 2017-06-15 |  | 70332
Aircraft-11 | 275100-03-1 | LH FLAP TRANSMISSION INTEGRITY - CHK | INSP | GR1 | 1 | 12000 |  |  |  |  | 58332 | 28830 | 2017-06-15 |  | 70332
Aircraft-11 | 275100-03-1 | RH FLAP TRANSMISSION INTEGRITY - CHK | INSP | GR1 | 1 | 12000 |  |  |  |  | 58332 | 28830 | 2017-06-15 |  | 70332
Aircraft-11 | 275144-01-1 | LEFT WING FLAP INTERCONNECTING STRUT - DI | INSP | GR1 | 2 | 12000 |  |  |  |  | 58332 | 28830 | 2017-06-15 |  | 70332
Aircraft-11 | 275144-01-1 | RIGHT WING FLAP INTERCONNECTING STRUT - DI | INSP | GR1 | 2 | 12000 |  |  |  |  | 58332 | 28830 | 2017-06-15 |  | 70332
Aircraft-11 | 275400-01-1 | LEFT FLAP TRANSMISSION ASSEMBLY - DI | INSP | GR1 | 2 | 24000 |  | 80 M |  |  | 45521 | 23360 | 2013-11-02 |  | 69521 |  | 2020-07-02
Aircraft-11 | 275400-01-1 | RIGHT FLAP TRANSMISSION ASSEMBLY - DI | INSP | GR1 | 2 | 24000 |  | 80 M |  |  | 45521 | 23360 | 2013-11-02 |  | 69521 |  | 2020-07-02
Aircraft-11 | 275446-01-1 | LEFT FLAP TRACK CARRIAGE ROLLERS - LUB | LUB | GR1 | 2 |  | 1800 | 10 M | A-CHECK |  | 61072 | 30042 | 2018-02-27 |  |  | 31842 | 2018-12-27
Aircraft-11 | 275446-01-1 | RIGHT FLAP TRACK CARRIAGE ROLLERS - LUB | LUB | GR1 | 2 |  | 1800 | 10 M | A-CHECK |  | 61072 | 30042 | 2018-02-27 |  |  | 31842 | 2018-12-27
Aircraft-11 | 275446-02-1 | LEFT WING FLAP TRACKS AND ROLLERS - DI | INSP | GR1 | 0.5 | 22000 |  |  |  |  | 58332 | 28830 | 2017-06-15 |  | 80332
Aircraft-11 | 275446-02-1 | RIGHT WING FLAP TRACKS AND ROLLERS - DI | INSP | GR1 | 0.5 | 22000 |  |  |  |  | 58332 | 28830 | 2017-06-15 |  | 80332
Aircraft-11 | 275451-01-1 | FLAP 'PCU' GEAR BOX FLUID LEVEL - SVC | LUB | GR1 | 1 |  |  | 36 M |  |  | 58332 | 28830 | 2017-06-15 |  |  |  | 2020-06-15
Aircraft-11 | 276400-01-1 | LEFT SPOILER 1 TO 5 SERVO BEARINGS - LUB | LUB | GR1 | 1 | 2000 |  |  | A-CHECK |  | 63012 | 30857 | 2018-08-23 |  | 65012
Aircraft-11 | 276400-01-1 | RIGHT SPOILER 1 TO 5 SERVO BEARINGS - LUB | LUB | GR1 | 1 | 2000 |  |  | A-CHECK |  | 63012 | 30857 | 2018-08-23 |  | 65012
Aircraft-11 | 276400-02-1 | LEFT SPOILER SERVO/HINGE BEARINGS - CHECK | TP | GR1 | 3 | 18000 |  |  |  |  | 58332 | 28830 | 2017-06-15 |  | 76332
Aircraft-11 | 276400-02-1 | RIGHT SPOILER SERVO/HINGE BEARINGS - CHECK | TP | GR1 | 3 | 18000 |  |  |  |  | 58332 | 28830 | 2017-06-15 |  | 76332
Aircraft-11 | 278100-03-1 | LEFT WING TIP BRAKES/POB - OP/C | TP | GR1 | 0.5 | 12000 |  | 48 M |  |  | 58332 | 28830 | 2017-06-15 |  | 70332 |  | 2021-06-15
Aircraft-11 | 278100-03-1 | RIGHT WING TIP BRAKES/POB - OP/C | TP | GR1 | 0.5 | 12000 |  | 48 M |  |  | 58332 | 28830 | 2017-06-15 |  | 70332 |  | 2021-06-15
Aircraft-11 | 278100-04-1 | LH SLATS TRANSMISSION SHAFT INTEGRITY-CHK | INSP | GR1 | 0.5 | 12000 |  | 48 M |  |  | 58332 | 28830 | 2017-06-15 |  | 70332 |  | 2021-06-15
Aircraft-11 | 278100-04-1 | RH SLATS TRANSMISSION SHAFT INTEGRITY-CHK | INSP | GR1 | 0.5 | 12000 |  | 48 M |  |  | 58332 | 28830 | 2017-06-15 |  | 70332 |  | 2021-06-15
Aircraft-11 | 278400-01-1 | SLATS TRANSMISSION ASSEMBLY - DI | INSP | GR1 | 1.5 | 24000 |  | 80 M |  |  | 45521 | 23360 | 2013-11-02 |  | 69521 |  | 2020-07-02
Aircraft-11 | 278400-01-1 | SLATS TRANSMISSION ASSEMBLY - DI | INSP | GR1 | 1.5 | 24000 |  | 80 M |  |  | 45521 | 23360 | 2013-11-02 |  | 69521 |  | 2020-07-02
Aircraft-11 | 278400-01-1 | LEFT SLAT TRANSMISSION ASSEMBLY - DI | INSP | GR1 | 1.5 | 24000 |  | 80 M |  |  | 45521 | 23360 | 2013-11-02 |  | 69521 |  | 2020-07-02
Aircraft-11 | 278400-01-1 | RIGHT SLAT TRANSMISSION ASSEMBLY - DI | INSP | GR1 | 1.5 | 24000 |  | 80 M |  |  | 45521 | 23360 | 2013-11-02 |  | 69521 |  | 2020-07-02
Aircraft-11 | 278451-01-1 | SLATS PCU GEAR BOX FLUID LEVEL - SVC | LUB | GR1 | 0.5 |  |  | 36 M |  |  | 58332 | 28830 | 2017-06-15 |  |  |  | 2020-06-15
Aircraft-11 | 278468-01-1 | LEFT SLAT TRACKS PINION ASSEMBLY - LUB | LUB | GR1 | 5 |  | 5000 | 24 M |  |  | 58332 | 28830 | 2017-05-07 |  |  | 33830 | 2019-05-07
Aircraft-11 | 278468-01-1 | RIGHT SLAT TRACKS PINION ASSEMBLY - LUB | LUB | GR1 | 5 |  | 5000 | 24 M |  |  | 58332 | 28830 | 2017-05-07 |  |  | 33830 | 2019-05-07
Aircraft-11 | 278468-02-1 | LEFT SLAT TRACKS AND PINIONS ASSY - DI | INSP | GR1 | 2 | 22000 |  | 72 M |  |  | 58332 | 28830 | 2017-06-15 |  | 80332 |  | 2023-06-15
Aircraft-11 | 278468-02-1 | RIGHT SLAT TRACKS AND PINIONS ASSY - DI | INSP | GR1 | 2 | 22000 |  | 72 M |  |  | 58332 | 28830 | 2017-06-15 |  | 80332 |  | 2023-06-15
Aircraft-11 | 279000-05-1 | ELECTRICAL FLIGHT CONTROL SYSTEM - OP/C | TEST | GR4 | 1.5 | 400 |  |  | LINE MAINTENANCE |  | 63247 | 30966 | 2018-09-13 |  | 63647
Aircraft-11 | 281100-02-1 | FUEL TANKS LEAK MONITOR - C/K | INSP | GR1 | 0.2 | 750 |  |  | A-CHECK |  | 63012 | 30857 | 2018-08-23 |  | 63762
Aircraft-11 | 281142-01-1 | LEFT WING TANK FLAP VALVES - CHECK | INSP | GR1 | 1.5 |  |  | 160 M |  |  | 45521 | 23360 | 2013-11-02 |  |  |  | 2027-03-02
Aircraft-11 | 281142-01-1 | RIGHT WING TANK FLAP VALVES - CHECK | INSP | GR1 | 1.5 |  |  | 160 M |  |  | 45521 | 23360 | 2013-11-02 |  |  |  | 2027-03-02
Aircraft-11 | 281200-01-1 | LEFT WING/VENT SURGE TANK/BURST DISC - C/K | INSP | GR1 | 0.2 | 750 |  |  | A-CHECK |  | 63012 | 30857 | 2018-08-23 |  | 63762
Aircraft-11 | 281200-01-1 | RIGHT WING/VENT SURGE TANK/BURST DISC -C/K | INSP | GR1 | 0.2 | 750 |  |  | A-CHECK |  | 63012 | 30857 | 2018-08-23 |  | 63762
Aircraft-11 | 281247-01-1 | LEFT WING NACA INTAKE - V/CK | INSP | GR1 | 0.5 |  |  | 36 M |  |  | 58332 | 28830 | 2017-06-15 |  |  |  | 2020-06-15
Aircraft-11 | 281247-01-1 | RIGHT WING NACA INTAKE - V/CK | INSP | GR1 | 0.5 |  |  | 36 M |  |  | 58332 | 28830 | 2017-06-15 |  |  |  | 2020-06-15
Aircraft-11 | 281343-01-1 | DRAIN MAST OUTLET OBSTRUCTION - CHECK | INSP | GR1 | 0.2 |  |  | 4 M | A-CHECK |  | 63012 | 30857 | 2018-08-23 |  |  |  | 2018-12-23
Aircraft-11 | 281500-01-1 | AIRCRAFT WING TANKS - REFUEL | LUB | GR1 | 0.5 | 7500 |  |  |  |  | 58332 | 28830 | 2017-06-15 |  | 65832
Aircraft-11 | 281500-01-1 | INTERCELL TRANSFER SYSTEM - OP/C | TEST | GR1 | 0.5 | 7500 |  |  |  |  | 58332 | 28830 | 2017-06-15 |  | 65832
Aircraft-11 | 281600-01-1 | ENG 1 / FUEL RECIRCULATION COOLING - OP/C | TP | GR1 | 1 | 12000 |  |  |  |  | 58332 | 28830 | 2017-06-15 |  | 70332
Aircraft-11 | 281600-01-1 | ENG 1 / FUEL RETURN VALVE - LEAK/CHECK | TP | GR1 | 1 | 12000 |  |  |  |  | 58332 | 28830 | 2017-06-15 |  | 70332
Aircraft-11 | 281600-01-1 | ENG 2 / FUEL RECIRCULATION COOLING - OP/C | TP | GR1 | 1 | 12000 |  |  |  |  | 58332 | 28830 | 2017-06-15 |  | 70332
Aircraft-11 | 281600-01-1 | ENG 2 / FUEL RETURN VALVE - LEAK/CHECK | INSP | GR1 | 1 | 12000 |  |  |  |  | 58332 | 28830 | 2017-06-15 |  | 70332
Aircraft-11 | 281800-01-1 | TANK IGNITION PREVENTION/CENTER BOX - F/C | TEST | GR1 | 4 | 36000 |  | 72 M |  |  | 58332 | 28830 | 2017-06-15 |  | 94332 |  | 2023-06-15
Aircraft-11 | 281800-02-1 | TANK IGNITION PREV.SYST/CENTER TANK - DI | INSP | GR1 | 2 |  |  | 72 M |  |  | 58332 | 28830 | 2017-06-15 |  |  |  | 2023-06-15
Aircraft-11 | 281800-03-1 | CTR TK IGNITION PREVENT/BONDING LEADS - DI | INSP | GR1 | 3 |  |  | 144 M |  |  | 38165 | 20211 | 2011-11-25 |  |  |  | 2023-11-25
Aircraft-11 | 281800-03-1 | LH WING TK IGNITION PREVENT/BOND LEADS-DI | INSP | GR1 | 12 |  |  | 144 M |  |  | 38165 | 20212 | 2011-11-25 |  |  |  | 2023-11-25
Aircraft-11 | 281800-03-1 | RH WING TK IGNITION PREVENT/BOND LEADS-DI | INSP | GR1 | 12 |  |  | 144 M |  |  | 38165 | 20212 | 2011-11-25 |  |  |  | 2023-11-25
Aircraft-11 | 281800-04-1 | CTR TK WIRING / FQI PROBE ATTACHMENTS-GVI | INSP | GR4 | 1.5 |  |  | 144 M |  |  | 38165 | 20212 | 2011-11-25 |  |  |  | 2023-11-25
Aircraft-11 | 281800-04-1 | LH WING TK WIRING/FQI PROBE ATTACHS - GVI | INSP | GR4 | 3 |  |  | 144 M |  |  | 38165 | 20212 | 2011-11-25 |  |  |  | 2023-11-25
Aircraft-11 | 281800-04-1 | RH WING TK WIRING/FQI PROBE ATTACHS - GVI | INSP | GR4 | 3 |  |  | 144 M |  |  | 38165 | 20212 | 2011-11-25 |  |  |  | 2023-11-25
Aircraft-11 | 281800-05-1 | CNTR WING BOX/FWD CARGO BAY/ISOL.MATS -GVI | INSP | ICH | 0.5 |  |  | 72 M |  |  | 58332 | 28830 | 2017-06-15 |  |  |  | 2023-06-15
Aircraft-11 | 281800-06-1 | CENTER TANK/HARNESS CENTER WING BOX - GVI | INSP | GR4 | 0.5 |  |  | 144 M |  |  | 38165 | 20212 | 2011-11-25 |  |  |  | 2023-11-25
Aircraft-11 | 281800-07-1 | LH WING HARNESS/LEAD.EDGE/CONNECTIONS -GVI | INSP | GR4 | 1.5 |  |  | 144 M |  |  | 38165 | 20212 | 2011-11-25 |  |  |  | 2023-11-25
Aircraft-11 | 281800-07-1 | RH WING HARNESS/LEAD.EDGE/CONNECTIONS -GVI | INSP | GR4 | 1.5 |  |  | 144 M |  |  | 38165 | 20212 | 2011-11-25 |  |  |  | 2023-11-25
Aircraft-11 | 281800-08-1 | HARNESS FUEL PUMP/UNDERWING ELET.CABLE-GVI | INSP | GR4 | 0.5 |  |  | 144 M |  |  | 38165 | 20212 | 2011-11-25 |  |  |  | 2023-11-25
Aircraft-11 | 281800-08-1 | HARNESS FUEL PUMP/UNDERWING ELET.CABLE-GVI | INSP | GR4 | 0.5 |  |  | 144 M |  |  | 38165 | 20212 | 2011-11-25 |  |  |  | 2023-11-25
Aircraft-11 | 281800-09-1 | CANISTER FUEL PUMP - GVI | INSP | GR1 | 1.5 |  |  | 144 M |  |  | 38165 | 20212 | 2011-11-25 |  |  |  | 2023-11-25
Aircraft-11 | 281800-09-1 | CANISTER FUEL PUMP - GVI | INSP | GR1 | 1.5 |  |  | 144 M |  |  | 38165 | 20212 | 2011-11-25 |  |  |  | 2023-11-25
Aircraft-11 | 282100-01-1 | FUEL PUMP CHECK VALVE - OP/C | TEST | GR1 | 0.5 | 36000 |  |  |  |  | 45521 | 23360 | 2013-11-02 |  | 81521
Aircraft-11 | 282100-02-1 | CENTER TANK CANISTER CHECK VALVES - OP/C | TEST | GR1 | 0.5 | 24000 |  |  |  |  | 50448 | 25469 | 2015-03-13 |  | 74448
Aircraft-11 | 282100-03-1 | AIR RELEASE VALVES - OP/C | TEST | GR1 | 1 | 30000 |  |  |  |  | 50448 | 25469 | 2015-03-13 |  | 80448
Aircraft-11 | 282100-04-1 | MAIN FUEL PUMP SYSTEM - OP/C | TEST | GR4 | 3 | 10000 |  |  |  |  | 57676 | 28539 | 2017-02-15 |  | 67676
Aircraft-11 | 282100-05-1 | ENG#1 MAIN FUEL PUMP SYSTEM - V/CK | INSP | GR1 | 1 | 12000 |  |  |  |  | 58332 | 28830 | 2017-06-15 |  | 70332
Aircraft-11 | 282100-05-1 | ENG#2 MAIN FUEL PUMP SYSTEM - V/CK | INSP | GR1 | 1 | 12000 |  |  |  |  | 58332 | 28830 | 2017-06-15 |  | 70332
Aircraft-11 | 282100-10-1 | MAIN FUEL PUMP SYST/AIR RELEASE VALVE -F/C | TEST | GR1 | 1 |  |  | 144 M |  |  | 58332 | 28830 | 2017-06-15 |  |  |  | 2029-06-15
Aircraft-11 | 282100-10-1 | MAIN FUEL PUMP SYST/AIR RELEASE VALVE -F/C | TEST | GR1 | 1 |  |  | 144 M |  |  | 58332 | 28830 | 2017-06-15 |  |  |  | 2029-06-15
Aircraft-11 | 282200-02-1 | APU FUEL PUMP SYSTEM - LEAK CHECK | INSP | GR1 | 0.5 | 750 |  |  | A-CHECK |  | 63012 | 30857 | 2018-08-23 |  | 63762
Aircraft-11 | 282300-01-2 | CROSSFEED VALVE USING INDIVID.MOTORS - C/K | TEST | GR1 | 1 | 12000 |  |  |  |  | 58332 | 28830 | 2017-06-15 |  | 70332
Aircraft-11 | 282400-01-1 | ENGINE #1/ LP FUEL SHUT OFF VALVES - OP/C | TEST | GR1 | 1 | 15000 |  |  |  |  | 50448 | 25469 | 2015-03-13 |  | 65448
Aircraft-11 | 282400-01-1 | ENGINE #2/ LP FUEL SHUT OFF VALVES - OP/C | TEST | GR1 | 1 | 15000 |  |  |  |  | 50448 | 25469 | 2015-03-13 |  | 65448
Aircraft-11 | 282541-01-1 | LH WING/COUPLING REFUEL/DEFUEL - DI | INSP | GR1 | 0.5 |  | 5000 |  |  | C11.1 | 58333 | 28830 | 2017-06-15 |  |  | 33830
Aircraft-11 | 282541-01-1 | RH WING/COUPLING REFUEL/DEFUEL - DI | INSP | GR1 | 0.5 |  | 5000 |  |  | C11.1 | 58333 | 28830 | 2017-06-15 |  |  | 33830
Aircraft-11 | 282900-02-1 | APU LOW PRESSURE FUEL VALVE - OP/C | TEST | GR1 | 0.5 | 24000 |  |  |  |  | 45521 | 23360 | 2013-11-02 |  | 69521
Aircraft-11 | 290000-02-1 | ENG 1 DRIVEN PUMP CASE DRAIN FILTER - C/K | INSP | GR1 | 0.2 | 1000 |  |  | A-CHECK |  | 63012 | 30857 | 2018-08-23 |  | 64012
Aircraft-11 | 290000-02-1 | ENG 2 DRIVEN PUMP CASE DRAIN FILTER - C/K | INSP | GR1 | 0.2 | 1000 |  |  | A-CHECK |  | 63012 | 30857 | 2018-08-23 |  | 64012
Aircraft-11 | 290000-05-1 | HYDRAULIC FILTERS CLOGGING INDICATORS -C/K | INSP | GR1 | 1 | 1000 |  |  | A-CHECK |  | 63012 | 30857 | 2018-08-23 |  | 64012
Aircraft-11 | 291000-01-1 | RESERVOIR INDICATORS FLUID LEVEL - DI | TF | GR1 | 0.5 | 750 |  |  | A-CHECK |  | 63012 | 30857 | 2018-08-23 |  | 63762
Aircraft-11 | 291000-02-1 | HYD RESERVOIR AIR PRESSURE - DI | TF | GR1 | 0.5 | 750 |  |  | A-CHECK |  | 63012 | 30857 | 2018-08-23 |  | 63762
Aircraft-11 | 291000-04-1 | MAIN HYDR.POWER SYST.PTU GREEN/YELLOW-OP/C | TEST | GR1 | 0.5 | 22000 |  |  |  |  | 50448 | 25469 | 2015-03-13 |  | 72448
Aircraft-11 | 291000-05-1 | HYDRAULIC FLUID WATER SEPARATOR - DRAIN | LUB | GR1 | 0.2 | 2250 |  |  | A-CHECK |  | 61645 | 30300 | 2018-04-29 |  | 63895
Aircraft-11 | 291000-06-1 | MAIN HYDR.POWER SYST.PTU YELLOW/GREEN-F/C | TP | GR1 | 0.5 | 7500 |  |  |  |  | 57948 | 28830 | 2017-06-15 |  | 65448
Aircraft-11 | 291000-08-1 | GREEN/BLUE/YELLOW PRIORITY VALVES - F/C | TEST | GR1 | 1.5 | 36000 |  | 144 M |  |  | 32115 | 17479 | 2010-03-05 |  | 68115 |  | 2022-03-05
Aircraft-11 | 291000-09-1 | HYDRAULIC FIRE SHUT OFF VALVES - OP/C | TEST | GR4 | 2.5 | 12000 |  |  |  |  | 58332 | 28830 | 2017-06-15 |  | 70332
Aircraft-11 | 291000-10-1 | HYDRAULIC FIRE SHUT OFF VALVES - F/C | TEST | GR1 | 1 | 16000 |  |  |  |  | 50448 | 25469 | 2015-03-13 |  | 66448
Aircraft-11 | 291000-10-1 | HYDRAULIC FIRE SHUT OFF VALVES - F/C | TEST | GR1 | 1 | 16000 |  |  |  |  | 50448 | 25469 | 2015-03-13 |  | 66448
Aircraft-11 | 291000-14-1 | HYDRAULIC POWER ACCUMULATORS CHARGE - F/CK | TEST | GR1 | 0.2 | 600 |  |  | LINE MAINTENANCE |  | 63247 | 30966 | 2018-09-13 |  | 63847
Aircraft-11 | 291000-15-1 | MAIN HYDRAULIC POWER SYST - SAMP. ANALISIS | TP | GR1 | 2.5 | 7500 |  | 24 M |  |  | 57948 | 28830 | 2017-05-07 |  | 65448 |  | 2019-05-07
Aircraft-11 | 291000-18-1 | HYDRAULIC RECOVERY TANK - DRAIN | LUB | GR1 | 0.2 | 1500 |  |  | A-CHECK |  | 63012 | 30857 | 2018-08-23 |  | 64512
Aircraft-11 | 291000-19-1 | POWER TRANSFER SYST/INHIBITION LOGIC -OP/C | TEST | GR4 | 0.5 | 7500 |  |  |  |  | 58332 | 28830 | 2017-06-15 |  | 65832
Aircraft-11 | 291000-20-1 | MAIN HYDRAULIC POWER SYSTEM - OP/C | TEST | GR1 | 0.5 | 12000 |  | 36 M |  |  | 58332 | 28830 | 2017-06-15 |  | 70332 |  | 2020-06-15
Aircraft-11 | 291900-01-1 | GREEN/YELLOW SYST INTERNAL LEAK RATE - F/C | TP | GR1 | 1.5 | 24000 |  | 144 M |  |  | 45521 | 23360 | 2013-11-02 |  | 69521 |  | 2025-11-02
Aircraft-11 | 291900-02-1 | BLUE HYD SYSTEM INTERNAL LEAK RATE - F/C | TP | GR1 | 1 | 12000 |  |  |  |  | 58332 | 28830 | 2017-06-15 |  | 70332
Aircraft-11 | 292000-04-1 | BLUE AUX.HYD/RAM AIR TURBINE -OP/C AND F/C | TP | GR1 | 6 | 3600 |  | 18 M | A-CHECK |  | 60389 | 29762 | 2017-12-26 |  | 63989 |  | 2019-06-26
Aircraft-11 | 292000-05-1 | RAM AIR TURBINE/AUTOMATIC DEPLOYMENT -OP/C | TP | GR1 | 1 | 3600 |  | 18 M | A-CHECK |  | 60389 | 29762 | 2017-12-26 |  | 63989 |  | 2019-06-26
Aircraft-11 | 292000-07-1 | RAM AIR TURBINE ANTI-ICING MAGNETS - F/C | TEST | GR1 | 0.5 |  |  | 72 M |  |  | 58332 | 28830 | 2017-06-15 |  |  |  | 2023-06-15
Aircraft-11 | 292000-09-1 | RAM AIR TURBINE (RAT) / BLADES - DI | TP | GR1 | 0.5 | 3600 |  | 18 M | A-CHECK |  | 60389 | 29762 | 2017-12-26 |  | 63989 |  | 2019-06-26
Aircraft-11 | 292251-02-1 | RAM AIR TURBINE ASSY AND DOORS - DI | INSP | GR1 | 0.5 |  |  | 20 M | A-CHECK |  | 61645 | 30300 | 2018-04-29 |  |  |  | 2019-12-29
Aircraft-11 | 293100-01-1 | HYDRAULIC FLUID LOW LEVEL WARNING - F/C | TEST | GR1 | 6.5 | 24000 |  |  |  |  | 45521 | 23360 | 2013-11-02 |  | 69521
Aircraft-11 | 293400-01-1 | HYD RESERVOIR LOW PRESSURE WARNING - OP/C | TEST | GR1 | 1 | 12000 |  |  |  |  | 58332 | 28830 | 2017-06-15 |  | 70332
Aircraft-11 | 301151-01-2 | LEFT WING ANTI-ICING FILTER - REPLACE | LUB | GR1 | 3.5 | 24000 |  |  |  |  | 58332 | 28830 | 2017-06-15 |  | 82332
Aircraft-11 | 301151-01-2 | RIGHT WING ANTI-ICING FILTER - REPLACE | LUB | GR1 | 3.5 | 24000 |  |  |  |  | 58332 | 28830 | 2017-06-15 |  | 82332
Aircraft-11 | 301151-02-1 | LH WING ANTI-ICING FILTER - REPLACE | LUB | GR1 | 3.5 | 24000 |  |  |  |  | 58332 | 28830 | 2017-06-15 |  | 82332
Aircraft-11 | 301151-02-1 | RH WING ANTI-ICING FILTER - REPLACE | LUB | GR1 | 3.5 | 24000 |  |  |  |  | 58332 | 28830 | 2017-06-15 |  | 82332
Aircraft-11 | 302100-C1-1 | ENG #1 - AIR INTAKE ICE SYSTEM - OP/C | TEST | GR1 | 1 |  |  | 48 M | [5 empty] | C12.1
Aircraft-11 | 302100-C1-1 | ENG #2 - AIR INTAKE ICE SYSTEM - OP/C | TEST | GR1 | 1 |  |  | 48 M | [5 empty] | C12.1
Aircraft-11 | 302149-C1-1 | ENGINE #1/INLET COWL ANTI-ICE - DI | INSP | GR1 | 0.5 | 6000 |  |  | A-CHECK |  | 59007 | 29126 | 2017-08-16 |  | 65007
Aircraft-11 | 302149-C1-1 | ENGINE #2/INLET COWL ANTI-ICE - DI | INSP | GR1 | 0.5 | 6000 |  |  | A-CHECK |  | 59007 | 29126 | 2017-08-16 |  | 65007
Aircraft-11 | 303100-01-1 | PROBE ICE PROTECTION SYST/PITOT HEATER-F/C | TEST | GR4 | 0.5 |  |  | 24 M |  |  | 58332 | 28830 | 2017-05-07 |  |  |  | 2019-05-07
Aircraft-11 | 313000-01-1 | CFDS AND DATA RECORDING SYSTEM - OP/C | INSP | GR4 | 0.2 | 750 |  |  | A-CHECK |  | 63012 | 30857 | 2018-08-23 |  | 63762
Aircraft-11 | 313300-06-1 | DFDR SYSTEM INTERCONNECTION/WGL-DAR - OP/C | TEST | GR4 | 0.5 | 24000 |  |  |  |  | 45521 | 23360 | 2013-11-02 |  | 69521
Aircraft-11 | 316000-01-1 | EFIS/ECAM SWITCHING FUNCTIONS - OP/C | TEST | GR4 | 1 | 7500 |  |  |  |  | 57948 | 28830 | 2017-06-15 |  | 65448
Aircraft-11 | 321000-01-1 | LEFT MAIN LANDING GEAR AND DOORS - LUB | LUB | GR1 | 3 |  | 500 | 4 M | A-CHECK |  | 63012 | 30857 | 2018-08-23 |  |  | 31357 | 2018-12-23
Aircraft-11 | 321000-01-1 | RIGHT MAIN LANDING GEAR AND DOORS - LUB | LUB | GR1 | 3 |  | 500 | 4 M | A-CHECK |  | 63012 | 30857 | 2018-08-23 |  |  | 31357 | 2018-12-23
Aircraft-11 | 321100-15-1 | MLG SYST/BUSHES/AIRFR.ATTACH.FTTNGS-REMOVE | ABAC | GR1 | 0.1 |  | 20000 | [8 empty] | 20000
Aircraft-11 | 321100-15-1 | MLG SYST/BUSHES/AIRFR.ATTACH FITTINGS -NDT | INSP | GR1 | 8 |  | 20000 | [8 empty] | 20000
Aircraft-11 | 321100-15-1 | MLG SYST/BUSHES/AIRFR.ATTCH.FTTNGS-INSTALL | FEAC | GR1 | 0.1 |  | 20000 | [8 empty] | 20000
Aircraft-11 | 321100-15-1 | MLG SYST/BUSHES/AIRFR.ATTACH.FITTINGS -F/C | TEST | GR1 | 1 |  | 20000 | [8 empty] | 20000
Aircraft-11 | 321100-15-1 | MLG SYST/BUSHES/AIRFR.ATTACH.FTTNGS-REMOVE | ABAC | GR1 | 0.1 |  | 20000 | [8 empty] | 20000
Aircraft-11 | 321100-15-1 | MLG SYST/BUSHES/AIRFR.ATTACH FITTINGS -NDT | INSP | GR1 | 8 |  | 20000 | [8 empty] | 20000
Aircraft-11 | 321100-15-1 | MLG SYST/BUSHES/AIRFR.ATTCH.FTTNGS-INSTALL | FEAC | GR1 | 0.1 |  | 20000 | [8 empty] | 20000
Aircraft-11 | 321100-15-1 | MLG SYST/BUSHES/AIRFR.ATTACH.FITTINGS -F/C | TEST | GR1 | 0.1 |  | 20000 | [8 empty] | 20000
Aircraft-11 | 321101-01-2 | LEFT MAIN LANDING GEAR SLIDING TUBE - DI | INSP | GR1 | 1 |  |  | 6 Y |  |  | 58332 | 28830 | 2017-06-15 |  |  |  | 2023-06-15
Aircraft-11 | 321101-01-2 | RIGHT MAIN LANDING GEAR SLIDING TUBE - DI | INSP | GR1 | 1 |  |  | 6 Y |  |  | 58332 | 28830 | 2017-06-15 |  |  |  | 2023-06-15
Aircraft-11 | 321103-01-1 | LEFT MAIN LANDING GEAR MAIN FITTING - DI | INSP | GR1 | 0.5 |  |  | 6 Y |  |  | 58332 | 28830 | 2017-06-15 |  |  |  | 2023-06-15
Aircraft-11 | 321103-01-1 | RIGHT MAIN LANDING GEAR MAIN FITTING - DI | INSP | GR1 | 0.5 |  |  | 6 Y |  |  | 58332 | 28830 | 2017-06-15 |  |  |  | 2023-06-15
Aircraft-11 | 321111-03-1 | LEFT MLG TORQUE LINK DAMPER FLUID LVL -C/K | INSP | GR1 | 0.2 |  | 1500 |  | A-CHECK |  | 63012 | 30857 | 2018-08-23 |  |  | 32357
Aircraft-11 | 321111-03-1 | RGHT MLG TORQUE LINK DAMPER FLUID LVL -C/K | INSP | GR1 | 0.2 |  | 1500 |  | A-CHECK |  | 63012 | 30857 | 2018-08-23 |  |  | 32357
Aircraft-11 | 321113-03-1 | LEFT MLG SHOCK ABSORBER FLUID LEVEL - C/K | LUB | GR1 | 4.5 |  | 10000 | 80 M |  |  | 50448 | 25469 | 2015-03-13 |  |  | 35469 | 2021-11-13
Aircraft-11 | 321113-03-1 | RIGHT MLG SHOCK ABSORBER FLUID LEVEL - C/K | LUB | GR1 | 4.5 |  | 10000 | 80 M |  |  | 50448 | 25469 | 2015-03-13 |  |  | 35469 | 2021-11-13
Aircraft-11 | 321113-04-1 | LH MLG SHOCK ABSORBER CHARGE PRESSURE -C/K | LUB | GR1 | 1 |  | 8000 | 36 M |  |  | 58332 | 28830 | 2017-06-15 |  |  | 36830 | 2020-06-15
Aircraft-11 | 321113-04-1 | RH MLG SHOCK ABSORBER CHARGE PRESSURE -C/K | LUB | GR1 | 1 |  | 8000 | 36 M |  |  | 58332 | 28830 | 2017-06-15 |  |  | 36830 | 2020-06-15
Aircraft-11 | 321127-01-1 | LEFT MLG WHEELS AND BRAKES - REMOVE | ABAC | GR1 | 3 |  | 10000 |  |  |  | 50448 | 25469 | 2015-03-13 |  |  | 35469
Aircraft-11 | 321127-01-1 | LEFT MLG TORQUE LINK ASSY - DI | INSP | GR1 | 10 |  | 10000 |  |  |  | 50448 | 25469 | 2015-03-13 |  |  | 35469
Aircraft-11 | 321127-01-1 | LEFT MLG WHEELS AND BRAKES - INSTALL | FEAC | GR1 | 5 |  | 10000 |  |  |  | 50448 | 25469 | 2015-03-13 |  |  | 35469
Aircraft-11 | 321127-01-1 | RIGHT MLG WHEELS AND BRAKES - REMOVE | ABAC | GR1 | 3 |  | 10000 |  |  |  | 50448 | 25469 | 2015-03-13 |  |  | 35469
Aircraft-11 | 321127-01-1 | RIGHT MLG TORQUE LINK ASSY - DI | INSP | GR1 | 10 |  | 10000 |  |  |  | 50448 | 25469 | 2015-03-13 |  |  | 35469
Aircraft-11 | 321127-01-1 | RIGHT MLG WHEELS AND BRAKES - INSTALL | FEAC | GR1 | 5 |  | 10000 |  |  |  | 50448 | 25469 | 2015-03-13 |  |  | 35469
Aircraft-11 | 321146-01-1 | MLG SYST/RETRACTION ACTUATOR/EXTER.SURF-DI | INSP | GR1 | 0.5 |  |  | 6 Y |  |  | 58332 | 28830 | 2017-06-15 |  |  |  | 2023-06-15
Aircraft-11 | 321146-01-1 | MLG SYST/RETRACTION ACTUATOR/EXTER.SURF-DI | INSP | GR1 | 0.5 |  |  | 6 Y |  |  | 58332 | 28830 | 2017-06-15 |  |  |  | 2023-06-15
Aircraft-11 | 321156-01-2 | MAIN LANDING GEAR SYST PARTS/EXT.SURF - DI | INSP | GR1 | 2.5 |  |  | 6 Y |  |  | 58332 | 28830 | 2017-06-15 |  |  |  | 2023-06-15
Aircraft-11 | 321156-01-2 | MAIN LANDING GEAR SYST PARTS/EXT.SURF - DI | INSP | GR1 | 2.5 |  |  | 6 Y |  |  | 58332 | 28830 | 2017-06-15 |  |  |  | 2023-06-15
Aircraft-11 | 322000-01-1 | NOSE LANDING GEAR AND DOORS - LUB | LUB | GR1 | 2.5 |  | 500 | 4 M | A-CHECK |  | 63012 | 30857 | 2018-08-23 |  |  | 31357 | 2018-12-23
Aircraft-11 | 322100-07-1 | NECESSARY PROCEDURES TO INSP. | ABAC | GR1 | 7 |  | 20000 | [8 empty] | 20000
Aircraft-11 | 322100-07-1 | NLG SYST/BUSHING/BEARINGS - SDI | INSP | GR1 | 1 |  | 20000 | [8 empty] | 20000
Aircraft-11 | 322100-07-1 | FINAL CONFIGURATION AFTER INSP. | INSP | GR1 | 7 |  | 20000 | [8 empty] | 20000
Aircraft-11 | 322113-01-1 | NLG SHOCK ABSORBER CHARGE PRESSURE - F/C | LUB | GR1 | 1 |  | 5000 | 24 M |  |  | 58332 | 28830 | 2017-05-07 |  |  | 33830 | 2019-05-07
Aircraft-11 | 322127-01-1 | NLG TORQUE LINK - CK | INSP | GR1 | 0.5 |  | 5000 |  |  |  | 35352 | 16781 | 2011-01-31 |  |  | 33830
Aircraft-11 | 322141-01-1 | NOSE LANDING GEAR SYSTEM/PARTS - DI | INSP | GR1 | 2 |  |  | 6 Y |  |  | 58332 | 28830 | 2017-06-15 |  |  |  | 2023-06-15
Aircraft-11 | 322142-01-1 | NOSE LANDING GEAR SYST/TORQUE LINKS - DI | INSP | GR1 | 1 |  |  | 6 Y |  |  | 58332 | 28830 | 2017-06-15 |  |  |  | 2023-06-15
Aircraft-11 | 322143-01-1 | NOSE LANDING GEAR SYST/FRST.UPPER PANEL-DI | INSP | GR1 | 1 |  |  | 6 Y |  |  | 58332 | 28830 | 2017-06-15 |  |  |  | 2023-06-15
Aircraft-11 | 322144-01-1 | NOSE LANDING GEAR SYST/LOCKS LINK - DI | INSP | GR1 | 0.5 |  |  | 6 Y |  |  | 58332 | 28830 | 2017-06-15 |  |  |  | 2023-06-15
Aircraft-11 | 322145-01-1 | NOSE LANDING GEAR SYSTEM/PARTS - DI | INSP | GR1 | 3.5 |  |  | 6 Y |  |  | 58332 | 28830 | 2017-06-15 |  |  |  | 2023-06-15
Aircraft-11 | 322151-01-1 | NOSE LANDING GEAR SYST/ACTUAT.CILINDER -DI | INSP | GR1 | 0.5 |  |  | 6 Y |  |  | 58332 | 28830 | 2017-06-15 |  |  |  | 2023-06-15
Aircraft-11 | 323000-01-1 | EXT AND RECT/NLG LOCK SPRINGS SYSTEM - V/C | INSP | GR1 | 0.2 | 750 |  | 4 M | A-CHECK |  | 63012 | 30857 | 2018-08-23 |  | 63762 |  | 2018-12-23
Aircraft-11 | 323000-01-1 | LEFT MLG DOWNLOCK SPRINGS/SIDESTAY - DI | INSP | GR1 | 0.2 | 750 |  | 4 M | A-CHECK |  | 63012 | 30857 | 2018-08-23 |  | 63762 |  | 2018-12-23
Aircraft-11 | 323000-01-1 | RIGHT MLG DOWNLOCK SPRINGS/SIDESTAY - DI | INSP | GR1 | 0.2 | 750 |  | 4 M | A-CHECK |  | 63012 | 30857 | 2018-08-23 |  | 63762 |  | 2018-12-23
Aircraft-11 | 323000-16-1 | EXTENSION AND RETRACTION SYST/NLG DOOR-SDI | INSP | GR1 | 1.5 |  | 20000 | [8 empty] | 20000
Aircraft-11 | 323000-16-1 | EXTENSION AND RETRACTION SYST/MLG DOOR-SDI | INSP | GR1 | 1.5 |  | 20000 | [8 empty] | 20000
Aircraft-11 | 323000-16-1 | EXTENSION AND RETRACTION SYST/MLG DOOR-SDI | INSP | GR1 | 1.5 |  | 20000 | [8 empty] | 20000
Aircraft-11 | 323000-17-1 | EXTENSION AND RETRACTION SYST/LGCIU - F/C | TEST | GR4 | 0.5 | 4000 |  |  | A-CHECK |  | 61645 | 30300 | 2018-04-29 |  | 65645
Aircraft-11 | 323000-19-1 | EXTENSION AND RETRACTION SYST/COMP.NLG-GVI | INSP | GR1 | 0.2 | 750 |  |  | A-CHECK |  | 63012 | 30857 | 2018-08-23 |  | 63762
Aircraft-11 | 323000-19-1 | EXTENSION AND RETRACTION SYST/COMP.MLG-GVI | INSP | GR1 | 0.2 | 750 |  |  | A-CHECK |  | 63012 | 30857 | 2018-08-23 |  | 63762
Aircraft-11 | 323000-19-1 | EXTENSION AND RETRACTION SYST/COMP.MLG-GVI | INSP | GR1 | 0.2 | 750 |  |  | A-CHECK |  | 63012 | 30857 | 2018-08-23 |  | 63762
Aircraft-11 | 323100-01-1 | LANDING GEAR CONTROL INTERFACE UNIT - OP/C | TEST | GR4 | 0.2 | 750 |  |  | A-CHECK |  | 63012 | 30857 | 2018-08-23 |  | 63762
Aircraft-11 | 323100-02-1 | NOSE LANDING GEAR AND DOOR UPLOCKS - DI | INSP | GR1 | 1.5 |  | 3500 | 24 M |  |  | 58332 | 28830 | 2017-05-07 |  |  | 32330 | 2019-05-07
Aircraft-11 | 323100-02-1 | LEFT MLG AND DOOR UPLOCKS AND PINS - DI | INSP | GR1 | 1.5 |  | 3500 | 24 M |  |  | 58332 | 28830 | 2017-05-07 |  |  | 32330 | 2019-05-07
Aircraft-11 | 323100-02-1 | RIGHT MLG AND DOOR UPLOCKS AND PINS - DI | INSP | GR1 | 1.5 |  | 3500 | 24 M |  |  | 58332 | 28830 | 2017-05-07 |  |  | 32330 | 2019-05-07
Aircraft-11 | 323100-03-1 | LANDING GEAR RETRACTION INHIB BAULK - OP/C | TEST | GR1 | 0.5 |  | 18000 | 144 M |  |  | 32115 | 17479 | 2010-03-05 |  |  | 35479 | 2022-03-05
Aircraft-11 | 323100-04-1 | LG HYDRAULIC SAFETY VALVE - OP/C | TEST | GR4 | 4 | 15000 |  | 72 M |  |  | 50448 | 25469 | 2015-03-13 |  | 65448 |  | 2021-03-13
Aircraft-11 | 323100-05-1 | NOSE GEAR DOORS OPERATING MECHANISM - DI | INSP | GR1 | 1 |  | 8000 | 36 M |  |  | 58332 | 28830 | 2017-06-15 |  |  | 36830 | 2020-06-15
Aircraft-11 | 323100-06-1 | LANDING GEAR NOT DOWN WARNING - OP/C | TEST | GR4 | 0.5 | 12000 |  |  |  |  | 58332 | 28830 | 2017-06-15 |  | 70332
Aircraft-11 | 323105-04-1 | LH MLG DOOR ACTUATING CYLINDER - F/C | TEST | GR1 | 1 |  | 7500 |  |  |  | 50948 | 25679 | 2015-04-28 |  |  | 33179
Aircraft-11 | 323105-04-1 | RH MLG DOOR ACTUATING CYLINDER - F/C | TEST | GR1 | 1 |  | 7500 |  |  |  | 50948 | 25679 | 2015-04-28 |  |  | 33179
Aircraft-11 | 323105-05-1 | NLG DOOR ACTUATING CYLINDER - F/CK | TEST | GR1 | 0.5 |  | 7500 |  |  |  | 54942 | 27376 | 2016-05-31 |  |  | 34876
Aircraft-11 | 323300-01-1 | LG FREE FALL EXTENSION MECHANISM - DI | INSP | GR1 | 8 |  |  | 72 M |  |  | 58332 | 28830 | 2017-06-15 |  |  |  | 2023-06-15
Aircraft-11 | 323300-03-1 | LANDING GEAR FREE FALL EXTENSION - F/C | TEST | GR1 | 9.5 |  | 15000 | 80 M |  |  | 58332 | 28830 | 2017-06-15 |  |  | 43830 | 2024-02-15
Aircraft-11 | 323300-04-1 | NECESSARY PROCEDURES TO INSP. | ABAC | GR2 | 5 |  |  | 72 M |  |  | 58332 | 28830 | 2017-06-15 |  |  |  | 2023-06-15
Aircraft-11 | 323300-04-1 | LANDING GEAR FREE FALL CABLES TENSION -F/C | INSP | GR1 | 1.5 |  |  | 72 M |  |  | 58332 | 28830 | 2017-06-15 |  |  |  | 2023-06-15
Aircraft-11 | 323300-04-1 | FINAL CONFIGURATION AFTER INSP. | FEAC | GR2 | 6 |  |  | 72 M |  |  | 58332 | 28830 | 2017-06-15 |  |  |  | 2023-06-15
Aircraft-11 | 323300-05-2 | FREE FALL EXTENSION SYST/MECH.CONTROL-OP/C | TP | GR1 | 1.5 | 7700 |  | 36 M |  |  | 58148 | 28830 | 2017-06-15 |  | 65848 |  | 2020-06-15
Aircraft-11 | 324000-14-1 | NORMAL BRAKING MODE REACTIVATION - F/C | TEST | GR1 | 2.5 |  | 8000 | 48 M |  |  | 50448 | 25469 | 2015-03-13 |  |  | 33469 | 2019-03-13
Aircraft-11 | 324000-17-1 | WHEELS AND BRAKES SYST/ACCUMULATOR - F/C | TP | GR1 | 0.5 | 12000 | 8000 |  |  |  | 58332 | 28830 | 2017-06-15 |  | 70332 | 36830
Aircraft-11 | 324300-01-1 | ALTERNATE BRAKING SYSTEM - OP/C | TEST | GR1 | 0.5 | 6300 |  |  | A-CHECK |  | 58332 | 28830 | 2017-06-15 |  | 64632
Aircraft-11 | 324300-02-1 | ALTERNATE BRAKING/ANTISKID INHIBIT - OP/C | TEST | GR1 | 0.5 |  | 10000 |  |  |  | 58332 | 28830 | 2017-06-15 |  |  | 38830
Aircraft-11 | 324311-01-1 | HYDRAULIC RESERVOIR/BRAKE CONTROL SYST-F/C | INSP | GR1 | 0.2 |  | 1500 |  | A-CHECK |  | 61072 | 30042 | 2018-02-27 |  |  | 31542
Aircraft-11 | 324411-01-1 | BRAKE YELLOW ACCUMULATOR CHARGE PRESS -C/K | INSP | GR1 | 0.2 | 750 |  | 4 M | A-CHECK |  | 63012 | 30857 | 2018-08-23 |  | 63762 |  | 2018-12-23
Aircraft-11 | 324500-01-2 | PARKING BRAKE SYSTEM - OP/C | TEST | GR1 | 1 |  | 10000 | 48 M |  |  | 58332 | 28830 | 2017-06-15 |  |  | 38830 | 2021-06-15
Aircraft-11 | 331400-01-1 | ANNUNCIATOR LIGHT TEST AND DIMMING - OP/C | TEST | GR4 | 0.2 | 750 |  |  | A-CHECK |  | 63012 | 30857 | 2018-08-23 |  | 63762
Aircraft-11 | 335100-03-1 | EMERGENCY POWER SUPPLY BATTERY - C/K | TEST | GR4 | 2.5 |  |  | 12 M | A-CHECK |  | 62369 | 30582 | 2018-06-26 |  |  |  | 2019-06-26
Aircraft-11 | 335100-05-1 | EMERGENCY LIGHTING SYSTEM - OP/C | INSP | GR4 | 2 | 15000 |  |  |  |  | 50448 | 25469 | 2015-03-13 |  | 65448
Aircraft-11 | 335100-06-1 | PAX COMPARTMENT EMERGENCY LIGHTING - C/K | INSP | GR4 | 5 | 24000 |  |  |  |  | 45521 | 23360 | 2013-11-02 |  | 69521
Aircraft-11 | 341300-01-1 | OVERSPEED WARNING VMO/MMO - OP/C | TEST | GR4 | 0.5 | 15000 |  |  |  |  | 50448 | 25469 | 2015-03-13 |  | 65448
Aircraft-11 | 341300-02-1 | AIR DATA SWITCHING FUNCTION - OP/C | TEST | GR4 | 0.5 | 15000 |  |  |  |  | 50448 | 25469 | 2015-03-13 |  | 65448
Aircraft-11 | 341300-03-1 | OVERSPEED WARNINGS - OP/C | TEST | GR4 | 1.5 | 15000 |  |  |  |  | 50448 | 25469 | 2015-03-13 |  | 65448
Aircraft-11 | 341300-05-1 | AIR DATA SYSTEM - OPERATIONAL CHECK | TEST | GR4 | 1 | 12000 |  |  |  |  | 58332 | 28830 | 2017-06-15 |  | 70332
Aircraft-11 | 341300-07-1 | AIR DATA SYSTEM/FLUSHING - SERVICING | LUB | GR4 | 1 | 7500 |  | 24 M |  |  | 57948 | 28830 | 2017-05-07 |  | 65448 |  | 2019-05-07
Aircraft-11 | 341300-07-1 | AIR DATA SYSTEM/FLUSHING - LEAK/CK | TEST | GR4 | 0.5 | 7500 |  | 24 M |  |  | 57948 | 28830 | 2017-05-07 |  | 65448 |  | 2019-05-07
Aircraft-11 | 341300-11-1 | AIR DATA SYST/PITOT PROBE/DRAIN HOLES -CLN | LUB | GR4 | 0.5 | 2250 |  |  | A-CHECK |  | 62369 | 30582 | 2018-06-26 |  | 64619
Aircraft-11 | 341300-11-1 | AIR DATA SYST/PITOT PROBE/DRAIN HOLES -CLN | LUB | GR4 | 0.5 | 2250 |  |  | A-CHECK |  | 63012 | 30857 | 2018-08-23 |  | 65262
Aircraft-11 | 341300-11-1 | AIR DATA SYST/PITOT PROBE/DRAIN HOLES -CLN | LUB | GR4 | 0.5 | 2250 |  |  | A-CHECK |  | 61645 | 30300 | 2018-04-29 |  | 63895
Aircraft-11 | 342100-02-1 | STANDBY ALTITUDE AND AIRSPEED SYST - DRAIN | LUB | GR4 | 6 | 6000 |  | 20 M | A-CHECK |  | 59746 | 29464 | 2017-10-24 |  | 65746 |  | 2019-06-24
Aircraft-11 | 342100-02-1 | STANDBY ALTITUDE AND AIRSPEED SYST-LEAK/CK | TEST | GR4 | 1 | 6000 |  | 20 M | A-CHECK |  | 59746 | 29464 | 2017-10-24 |  | 65746 |  | 2019-06-24
Aircraft-11 | 342200-01-1 | STANDBY COMPASS - OP/C | INSP | GR4 | 0.5 | 7500 |  |  |  |  | 57948 | 28830 | 2017-06-15 |  | 65448
Aircraft-11 | 344200-01-1 | RADIO ALTIMETER FAN - OP/C | TEST | GR4 | 1.5 | 4000 |  |  | A-CHECK |  | 61645 | 30300 | 2018-04-29 |  | 65645
Aircraft-11 | 344800-01-1 | GROUND PROXIMITY WARNING SYSTEM - OP/C | TEST | GR4 | 0.5 | 7500 |  |  |  |  | 57948 | 28830 | 2017-06-15 |  | 65448
Aircraft-11 | 345200-01-1 | ATC/MODE S TRANSPONDER - F/C | TEST | GR4 | 5.5 |  |  | 24 M |  |  | 58332 | 28830 | 2017-05-07 |  |  |  | 2019-05-07
Aircraft-11 | 345200-02-1 | ATC ANTENNA - FUNCTIONAL TEST | TEST | GR4 | 0.5 | 15000 |  |  |  |  | 50448 | 25469 | 2015-03-13 |  | 65448
Aircraft-11 | 345200-03-1 | AIR TRAF.CNTRL/MODE SELECT TRANSPONDER-F/C | TEST | GR4 | 2.5 |  |  | 24 M |  |  | 58332 | 28830 | 2017-05-07 |  |  |  | 2019-05-07
Aircraft-11 | 351000-01-1 | FLIGHT CREW OXYGEN SYSTEM - OP/C | TEST | GR2 | 0.5 |  |  | 24 M |  |  | 58332 | 28830 | 2017-05-07 |  |  |  | 2019-05-07
Aircraft-11 | 351000-08-1 | CREW OXYGEN SYST/ECAM OXYGEN CYLINDER -F/C | TEST | GR2 | 0.5 | 7500 |  | 36 M |  |  | 57948 | 28830 | 2017-06-15 |  | 65448 |  | 2020-06-15
Aircraft-11 | 351000-09-1 | CREW OXYGEN LP SUPPLY HOSE - DISCARD | INSP | GR2 | 1.5 |  |  | 240 M | [8 empty] | 2020-04-21
Aircraft-11 | 351241-01-1 | CREW OXYGEN MASKS (OUT OF BOX) - DI | INSP | GR2 | 1 |  |  | 24 M |  |  | 58332 | 28830 | 2017-05-07 |  |  |  | 2019-05-07
Aircraft-11 | 351351-01-1 | LP OXYGEN SOLENOID CONTROL VALVE - OP/C | TEST | GR2 | 0.5 |  |  | 72 M |  |  | 58332 | 28830 | 2017-06-15 |  |  |  | 2023-06-15
Aircraft-11 | 352000-01-1 | MANUAL MASK RELEASE - OP/C | TEST | GR2 | 1 | 8500 |  |  |  |  | 58332 | 28830 | 2017-06-15 |  | 66832
Aircraft-11 | 352000-02-1 | MASKS RELEASE/OXYGEN GENERATOR- DI AND V/C | INSP | GR2 | 1.5 | 24000 |  | 72 M |  |  | 58332 | 28830 | 2017-06-15 |  | 82332 |  | 2023-06-15
Aircraft-11 | 352000-02-1 | MASKS RELEASE/OXYGEN GENERATOR- F/C | INSP | GR2 | 5 | 24000 |  | 72 M |  |  | 58332 | 28830 | 2017-06-15 |  | 82332 |  | 2023-06-15
Aircraft-11 | 353000-01-1 | OXYGEN CYLINDER GAUGES - V/CK | INSP | GR2 | 0.2 |  |  | 4 M | A-CHECK |  | 63012 | 30857 | 2018-08-23 |  |  |  | 2018-12-23
Aircraft-11 | 353000-04-1 | OXYGEN CYLINDERS ATTACHMENTS - V/CK | INSP | GR2 | 0.5 | 24000 |  |  |  |  | 45521 | 23360 | 2013-11-02 |  | 69521
Aircraft-11 | 353000-05-1 | SMOKE HOODS - GVI | INSP | GR2 | 0.2 |  |  | 4 M | A-CHECK |  | 63012 | 30857 | 2018-08-23 |  |  |  | 2018-12-23
Aircraft-11 | 353000-07-1 | PORTABLE OXYGEN SYSTEM/OXYGEN MASK - DI | INSP | GR2 | 0.5 |  |  | 24 M |  |  | 58332 | 28830 | 2017-05-07 |  |  |  | 2019-05-07
Aircraft-11 | 361100-01-1 | ENG #1 - OVERPRESSURE VALVE - F/C | INSP | GR1 | 1 | 22000 |  | 60 M |  |  | 50448 | 25469 | 2015-03-13 |  | 72448 |  | 2020-03-13
Aircraft-11 | 361100-01-1 | ENG #2 - OVERPRESSURE VALVE - F/C | INSP | GR1 | 1 | 22000 |  | 60 M |  |  | 50448 | 25469 | 2015-03-13 |  | 72448 |  | 2020-03-13
Aircraft-11 | 361100-08-1 | ENG #1/HIGH PRESSURE BLEED AIR DUCT - DI | INSP | GR1 | 0.2 |  | 1800 |  | A-CHECK |  | 61072 | 30042 | 2018-02-27 |  |  | 31842
Aircraft-11 | 361100-08-1 | ENG #2/HIGH PRESSURE BLEED AIR DUCT - DI | INSP | GR1 | 0.2 |  | 1800 |  | A-CHECK |  | 59746 | 29464 | 2017-10-24 |  |  | 31264
Aircraft-11 | 361100-08-2 | ENG #1/HIGH PRESSURE BLEED AIR DUCT - DI | INSP | GR1 | 0.2 |  | 750 |  | A-CHECK |  | 63012 | 30857 | 2018-08-23 |  |  | 31607
Aircraft-11 | 361100-08-2 | ENG #2/HIGH PRESSURE BLEED AIR DUCT - DI | INSP | GR1 | 0.2 |  | 750 |  | A-CHECK |  | 63012 | 30857 | 2018-08-23 |  |  | 31607
Aircraft-11 | 361141-03-1 | ENG 1 - REMOVAL/INSP IP BLEED CHECK VALVE | INSP | GR1 | 0.2 | 7500 |  |  |  |  | 62369 | 30582 | 2018-06-26 |  | 69869
Aircraft-11 | 361141-03-1 | ENG 1 - INSTALL IP BLEED CHECK VALVE | INSP | GR1 | 0.2 | 7500 |  |  |  |  | 62369 | 30582 | 2018-06-26 |  | 69869
Aircraft-11 | 361141-03-1 | ENG 1 - LEAK CHECK OF IP BLEED CHECK VALVE | TEST | GR1 | 0.2 | 7500 |  |  |  |  | 62369 | 30582 | 2018-06-26 |  | 69869