Aircraft-22 | 262100-05-1 | ENG 1 / FIRE CONTROL P/B SWITCH - OP/C | TEST | GR4 | 3.5 | 15000 |  |  |  |  | 33841 | 17441 | 2016-02-25 |  | 48841
Aircraft-22 | 262100-05-1 | ENG 2 / FIRE CONTROL P/B SWITCH - OP/C | TEST | GR4 | 3.5 | 15000 |  |  |  |  | 33841 | 17441 | 2016-02-25 |  | 48841
Aircraft-22 | 262200-02-1 | APU FIRE EXTINGUISHING SYSTEM - OP/C | TEST | GR4 | 1 | 3000 |  |  | A-CHECK |  | 43176 | 21097 | 2018-05-28 |  | 46176
Aircraft-22 | 262200-03-1 | APU FIRING CIRCUIT CONTINUITY - OP/C | INSP | GR4 | 3 | 15000 |  |  |  |  | 33841 | 17441 | 2016-02-25 |  | 48841
Aircraft-22 | 262200-04-1 | APU FIRE EXTING DISTRIBUTION PIPING - DI | INSP | GR1 | 0.5 | 15000 |  |  |  |  | 33841 | 17441 | 2016-02-25 |  | 48841
Aircraft-22 | 262200-05-1 | APU FIRE EXTINGUISHING SYSTEM - OP/C | TEST | GR4 | 1 | 15000 |  |  |  |  | 33841 | 17441 | 2016-02-25 |  | 48841
Aircraft-22 | 262200-06-1 | APU FIRE EXTINGUISHING SYSTEM - OP/C | TEST | GR4 | 0.5 | 24000 |  | 80 M |  |  | 41792 | 20563 | 2018-01-30 |  | 65792 |  | 2024-09-30
Aircraft-22 | 262300-02-1 | CARGO COMPARTMENT FIRE EXTINGUISHING -OP/C | INSP | GR4 | 1 | 12000 |  |  |  |  | 41792 | 20563 | 2018-01-30 |  | 53792
Aircraft-22 | 262300-03-1 | CARGO COMPARTMENT FIRE EXTINGUISHING - F/C | INSP | GR2 | 2.5 | 18000 |  |  |  |  | 33841 | 17441 | 2016-02-25 |  | 51841
Aircraft-22 | 262441-01-1 | PORTABLE FIRE EXTINGUISHERS SYSTEM - V/CK | INSP | GR2 | 0.2 | 750 |  |  | A-CHECK |  | 44560 | 21637 | 2018-09-19 |  | 45310
Aircraft-22 | 262541-01-1 | LAVATORY FIRE EXTINGUISHING SYSTEM - DI | INSP | GR2 | 0.5 |  |  | 48 M |  |  | 41792 | 20563 | 2018-01-30 |  |  |  | 2022-01-30
Aircraft-22 | 262541-02-1 | LAVATORY FIRE EXTINGUISHING SYS-REMOVE/WGT | INSP | GR2 | 1 |  |  | 72 M |  |  | 41792 | 20563 | 2018-01-30 |  |  |  | 2024-01-30
Aircraft-22 | 262541-04-1 | LAVATORY FIRE EXTINGUISHING SYSTEM - V/CK | INSP | GR2 | 0.5 |  |  | 24 M |  |  | 41792 | 20563 | 2018-01-30 |  |  |  | 2020-01-30
Aircraft-22 | 271400-01-1 | AILERON DAMPING MEASUREMENT - OP/C | TP | GR1 | 0.2 | 4000 |  |  | A-CHECK |  | 44560 | 21637 | 2018-09-19 |  | 48560
Aircraft-22 | 271400-02-2 | LEFT AILERON SERVO AND HINGE BEARINGS -C/K | TP | GR1 | 1 | 18000 |  |  |  |  | 33841 | 17441 | 2016-02-25 |  | 51841
Aircraft-22 | 271400-02-2 | RIGHT AILERON SERVO AND HINGE BEARINGS-C/K | TP | GR1 | 1 | 18000 |  |  |  |  | 33841 | 17441 | 2016-02-25 |  | 51841
Aircraft-22 | 271400-03-1 | LEFT AILERON SYSTEM/RESERVE PISTON - OP/C | TP | GR1 | 1 | 15000 |  |  |  |  | 33841 | 17441 | 2016-02-25 |  | 48841
Aircraft-22 | 271400-03-1 | RIGHT AILERON SYSTEM/RESERVE PISTON - OP/C | TP | GR1 | 1 | 15000 |  |  |  |  | 33841 | 17441 | 2016-02-25 |  | 48841
Aircraft-22 | 272100-01-1 | RUDDER RESET FUNCTION - OP/C | TEST | GR1 | 0.5 | 1500 |  |  | A-CHECK |  | 43852 | 21365 | 2018-07-23 |  | 45352
Aircraft-22 | 272100-02-1 | RUDDER MECHANICAL CONTROL CABLES - DI | INSP | GR1 | 1 | 24000 |  | 72 M |  |  | 41792 | 20563 | 2018-01-30 |  | 65792 |  | 2024-01-30
Aircraft-22 | 272100-02-1 | RUDDER MECHANICAL CONTROL CABLES - DI | INSP | GR1 | 1 | 24000 |  | 72 M |  |  | 41792 | 20563 | 2018-01-30 |  | 65792 |  | 2024-01-30
Aircraft-22 | 272100-03-1 | RUDDER CONTROL CABLES TENSION - CHECK | INSP | GR1 | 1.5 | 24000 |  | 72 M |  |  | 41792 | 20563 | 2018-01-30 |  | 65792 |  | 2024-01-30
Aircraft-22 | 272100-05-1 | RUDDER CENTERING SPRING ROD - OP/C | TP | GR1 | 2.5 | 24000 |  | 72 M |  |  | 33841 | 17441 | 2016-02-25 |  | 57841 |  | 2022-02-25
Aircraft-22 | 272100-07-1 | RUDDER MECHANICAL CONTROL LINKAGE - DI | INSP | GR1 | 1 | 24000 |  | 72 M |  |  | 33841 | 17441 | 2016-02-25 |  | 57841 |  | 2022-02-25
Aircraft-22 | 272100-08-1 | RUDDER PEDALS ADJUSTMENT MECHANISM - LUB | LUB | GR1 | 1 |  |  | 24 M |  |  | 41792 | 20563 | 2018-01-30 |  |  |  | 2020-01-30
Aircraft-22 | 272100-10-1 | RUDDER MECHANICAL SERVO-CONTROL SYST - F/C | TEST | GR1 | 4.5 | 24000 |  | 80 M |  |  | 41792 | 20563 | 2018-01-30 |  | 65792 |  | 2024-09-30
Aircraft-22 | 272100-11-1 | RUDDER MECHANIC.CNTRL SYST/SPRING RODS -DI | INSP | GR1 | 1.5 | 24000 |  | 80 M |  |  | 41792 | 20563 | 2018-01-30 |  | 65792 |  | 2024-09-30
Aircraft-22 | 272145-01-1 | RUDDER CABLE TENSION REGULATOR - C/K | INSP | GR1 | 2 |  |  | 40 M |  |  | 41792 | 20563 | 2018-01-30 |  |  |  | 2021-05-30
Aircraft-22 | 272400-01-1 | RUDDER SERVO CONTROL - OP/C | TP | GR1 | 0.2 | 750 |  |  | A-CHECK |  | 44560 | 21637 | 2018-09-19 |  | 45310
Aircraft-22 | 272400-03-1 | SERVO CONTROL RUDDER/HINGE BEARING # 6-LUB | LUB | GR1 | 0.5 | 5500 |  | 15 M | A-CHECK |  | 41577 | 20563 | 2017-12-23 |  | 47077 |  | 2019-03-23
Aircraft-22 | 273400-01-1 | ELEVATOR DAMPING MEASUREMENT - OP/C | TP | GR1 | 0.2 | 4000 |  |  | A-CHECK |  | 44560 | 21637 | 2018-09-19 |  | 48560
Aircraft-22 | 273400-03-1 | LH ELEVATOR FLUID RESERVE PISTON - OP/C | TP | GR1 | 1 | 15000 |  |  |  |  | 33841 | 17441 | 2016-02-25 |  | 48841
Aircraft-22 | 273400-03-1 | RH ELEVATOR FLUID RESERVE PISTON - OP/C | TP | GR1 | 1 | 15000 |  |  |  |  | 33841 | 17441 | 2016-02-25 |  | 48841
Aircraft-22 | 273400-04-2 | LEFT ELEVATOR SERVO CONTROL - V/CK | INSP | GR1 | 1 | 24000 |  |  |  |  | 41792 | 20563 | 2018-01-30 |  | 65792
Aircraft-22 | 273400-04-2 | RIGHT ELEVATOR SERVO CONTROL - V/CK | INSP | GR1 | 1 | 24000 |  |  |  |  | 41792 | 20563 | 2018-01-30 |  | 65792
Aircraft-22 | 273400-08-1 | ELEVATOR AND HYDRAULIC ACTUATION - LUB | LUB | GR1 | 2 | 10000 |  | 24 M |  |  | 41792 | 20563 | 2018-01-30 |  | 51792 |  | 2020-01-30
Aircraft-22 | 274000-01-1 | TRIMMABLE HORIZONTAL STABILIZER - SVC | LUB | GR1 | 0.5 | 5500 |  | 15 M | A-CHECK |  | 41577 | 20563 | 2017-12-23 |  | 47077 |  | 2019-03-23
Aircraft-22 | 274000-02-1 | THS ACTUATOR/INDIVIDUAL HYD SYSTEMS - OP/C | TP | GR1 | 0.2 | 750 |  |  | A-CHECK |  | 44560 | 21637 | 2018-09-19 |  | 45310
Aircraft-22 | 274000-03-1 | THS ACTUATOR JAMMING PROTECT DEVICE - OP/C | TP | GR1 | 4.5 | 4000 |  |  | A-CHECK |  | 44560 | 21637 | 2018-09-19 |  | 48560
Aircraft-22 | 274000-04-1 | THS ACTUATOR WITH ELECTRIC MOTOR 3 - OP/C | TEST | GR4 | 0.5 | 15000 |  |  |  |  | 33841 | 17441 | 2016-02-25 |  | 48841
Aircraft-22 | 274100-01-1 | NECESSARY PROCEDURES TO INSP. - REMOVE | ABAC | GR2 | 5.5 | 24000 |  | 72 M |  |  | 41792 | 20563 | 2018-01-30 |  | 65792 |  | 2024-01-30
Aircraft-22 | 274100-01-1 | NECESSARY PROCEDURES TO INSP. - REMOVE | ABAC | ICH | 0.5 | 24000 |  | 72 M |  |  | 41792 | 20563 | 2018-01-30 |  | 65792 |  | 2024-01-30
Aircraft-22 | 274100-01-1 | THS MECHANICAL CONTROL - DI | INSP | GR1 | 0.5 | 24000 |  | 72 M |  |  | 41792 | 20563 | 2018-01-30 |  | 65792 |  | 2024-01-30
Aircraft-22 | 274100-01-1 | FINAL CONFIGURATION AFTER INSP. - INSTALL | FEAC | GR2 | 5 | 24000 |  | 72 M |  |  | 41792 | 20563 | 2018-01-30 |  | 65792 |  | 2024-01-30
Aircraft-22 | 274100-01-1 | FINAL CONFIGURATION AFTER INSP. - INSTALL | FEAC | ICH | 1 | 24000 |  | 72 M |  |  | 41792 | 20563 | 2018-01-30 |  | 65792 |  | 2024-01-30
Aircraft-22 | 274100-02-1 | THS CONTROL CABLES TENSION - CHECK | INSP | GR1 | 1 | 24000 |  | 72 M |  |  | 41792 | 20563 | 2018-01-30 |  | 65792 |  | 2024-01-30
Aircraft-22 | 274100-03-1 | CENTER PEDESTAL/EQUIPMENT - REMOVE | ABAC | GR4 | 1 |  |  | 20 M | A-CHECK |  | 41792 | 20563 | 2018-01-30 |  |  |  | 2019-09-30
Aircraft-22 | 274100-03-1 | THS MECHANICAL CONTROL CHAINS - LUB | LUB | GR1 | 0.5 |  |  | 20 M | A-CHECK |  | 41792 | 20563 | 2018-01-30 |  |  |  | 2019-09-30
Aircraft-22 | 274100-03-1 | CENTER PEDESTAL/EQUIPMENT - INSTALL | FEAC | GR4 | 1.5 |  |  | 20 M | A-CHECK |  | 41792 | 20563 | 2018-01-30 |  |  |  | 2019-09-30
Aircraft-22 | 274100-03-1 | CENTER PEDESTAL/EQUIPMENT - TEST | TEST | GR4 | 1 |  |  | 20 M | A-CHECK |  | 41792 | 20563 | 2018-01-30 |  |  |  | 2019-09-30
Aircraft-22 | 274100-03-1 | THS MECHANICAL CONTROL CHAINS - LUB | LUB | GR1 | 0.5 |  |  | 20 M | A-CHECK |  | 41792 | 20563 | 2018-01-30 |  |  |  | 2019-09-30
Aircraft-22 | 274142-01-1 | THS TRIM CABLE TENSION COMPENSATOR - CHECK | TP | GR1 | 0.5 |  |  | 40 M |  |  | 41792 | 20563 | 2018-01-30 |  |  |  | 2021-05-30
Aircraft-22 | 274400-01-1 | THS ACTUATOR PRESSURE OFF BRAKE - F/C | TEST | GR1 | 1 | 24000 |  |  |  |  | 41792 | 20563 | 2018-01-30 |  | 65792
Aircraft-22 | 274400-02-1 | THS ACTUATOR OVER FULL TRAVEL RANGE - F/C | TP | GR1 | 1 | 24000 |  |  |  |  | 41792 | 20563 | 2018-01-30 |  | 65792
Aircraft-22 | 274400-03-1 | THS ACTUATOR NO-BACK DEVICE - OP/C | INSP | GR1 | 0.5 | 18000 |  |  |  |  | 33841 | 17441 | 2016-02-25 |  | 51841
Aircraft-22 | 274451-01-1 | THS ACTUATOR BALL SCREW NUT - SVC | LUB | GR1 | 0.5 | 1600 |  |  | A-CHECK |  | 43852 | 21365 | 2018-07-23 |  | 45452
Aircraft-22 | 274451-02-1 | THS ACTUATOR GEAR BOX OIL LEVEL - C/K | LUB | GR1 | 0.2 | 3000 |  |  | A-CHECK |  | 43176 | 21097 | 2018-05-28 |  | 46176
Aircraft-22 | 274451-03-1 | THS ACTUATOR NO-BACK WEAR DETECTION - DI | INSP | GR1 | 0.5 | 12000 |  |  |  |  | 41792 | 20563 | 2018-01-30 |  | 53792
Aircraft-22 | 274451-04-1 | THS ACTUATOR BALL SCREW - DI | TP | GR1 | 1 | 12000 |  |  |  |  | 41792 | 20563 | 2018-01-30 |  | 53792
Aircraft-22 | 274451-05-1 | THS ACTUATOR UPPER-LOWER ATTACHMENT - DI | INSP | GR1 | 0.5 | 12000 |  | 40 M |  |  | 41792 | 20563 | 2018-01-30 |  | 53792 |  | 2021-05-30
Aircraft-22 | 274451-06-1 | THS ACTUATOR THREADED NUT - V/CK | INSP | GR1 | 0.5 | 12000 |  |  |  |  | 41792 | 20563 | 2018-01-30 |  | 53792
Aircraft-22 | 274451-07-1 | THS ACTUATOR BACKLASH - F/CK | INSP | GR1 | 1.5 | 15000 |  |  |  |  | 33841 | 17441 | 2016-02-25 |  | 48841
Aircraft-22 | 274451-08-1 | THS ACTUATOR BALL SCREW INTEGRITY - F/CK | INSP | GR1 | 10 | 12000 |  |  |  |  | 41792 | 20563 | 2018-01-30 |  | 53792
Aircraft-22 | 274451-09-1 | THS ACTUATOR GEARBOX - SVC | LUB | GR1 | 1.5 | 18000 |  |  |  |  | 33841 | 17441 | 2016-02-25 |  | 51841
Aircraft-22 | 275100-01-2 | FLAP WING TIP BRAKE (WTB) - OP/C | TP | GR1 | 1.5 | 12000 |  |  |  |  | 41792 | 20563 | 2018-01-30 |  | 53792
Aircraft-22 | 275100-02-1 | FLAP ATTACH FAILURE DETECTION SENSOR -OP/C | TP | GR1 | 4.5 | 12000 |  |  |  |  | 41792 | 20563 | 2018-01-30 |  | 53792
Aircraft-22 | 275100-03-1 | LH FLAP TRANSMISSION INTEGRITY - CHK | INSP | GR1 | 1 | 12000 |  |  |  |  | 41792 | 20563 | 2018-01-30 |  | 53792
Aircraft-22 | 275100-03-1 | RH FLAP TRANSMISSION INTEGRITY - CHK | INSP | GR1 | 1 | 12000 |  |  |  |  | 41792 | 20563 | 2018-01-30 |  | 53792
Aircraft-22 | 275144-01-1 | LEFT WING FLAP INTERCONNECTING STRUT - DI | INSP | GR1 | 2 | 12000 |  |  |  |  | 41792 | 20563 | 2018-01-30 |  | 53792
Aircraft-22 | 275144-01-1 | RIGHT WING FLAP INTERCONNECTING STRUT - DI | INSP | GR1 | 2 | 12000 |  |  |  |  | 41792 | 20563 | 2018-01-30 |  | 53792
Aircraft-22 | 275400-01-1 | LEFT FLAP TRANSMISSION ASSEMBLY - DI | INSP | GR1 | 2 | 24000 |  | 80 M |  |  | 41792 | 20563 | 2018-01-30 |  | 65792 |  | 2024-09-30
Aircraft-22 | 275400-01-1 | RIGHT FLAP TRANSMISSION ASSEMBLY - DI | INSP | GR1 | 2 | 24000 |  | 80 M |  |  | 41792 | 20563 | 2018-01-30 |  | 65792 |  | 2024-09-30
Aircraft-22 | 275446-01-1 | LEFT FLAP TRACK CARRIAGE ROLLERS - LUB | LUB | GR1 | 2 |  | 1800 | 10 M | A-CHECK |  | 44560 | 21637 | 2018-09-19 |  |  | 23437 | 2019-07-19
Aircraft-22 | 275446-01-1 | RIGHT FLAP TRACK CARRIAGE ROLLERS - LUB | LUB | GR1 | 2 |  | 1800 | 10 M | A-CHECK |  | 44560 | 21637 | 2018-09-19 |  |  | 23437 | 2019-07-19
Aircraft-22 | 275446-02-1 | LEFT WING FLAP TRACKS AND ROLLERS - DI | INSP | GR1 | 0.5 | 22000 |  |  |  |  | 41792 | 20563 | 2018-01-30 |  | 63792
Aircraft-22 | 275446-02-1 | RIGHT WING FLAP TRACKS AND ROLLERS - DI | INSP | GR1 | 0.5 | 22000 |  |  |  |  | 41792 | 20563 | 2018-01-30 |  | 63792
Aircraft-22 | 275451-01-1 | FLAP 'PCU' GEAR BOX FLUID LEVEL - SVC | LUB | GR1 | 1 |  |  | 36 M |  |  | 41792 | 20563 | 2018-01-30 |  |  |  | 2021-01-30
Aircraft-22 | 276400-01-1 | LEFT SPOILER 1 TO 5 SERVO BEARINGS - LUB | LUB | GR1 | 1 | 2000 |  |  | A-CHECK |  | 44560 | 21637 | 2018-09-19 |  | 46560
Aircraft-22 | 276400-01-1 | RIGHT SPOILER 1 TO 5 SERVO BEARINGS - LUB | LUB | GR1 | 1 | 2000 |  |  | A-CHECK |  | 44560 | 21637 | 2018-09-19 |  | 46560
Aircraft-22 | 276400-02-1 | LEFT SPOILER SERVO/HINGE BEARINGS - CHECK | TP | GR1 | 3 | 18000 |  |  |  |  | 33841 | 17441 | 2016-02-25 |  | 51841
Aircraft-22 | 276400-02-1 | RIGHT SPOILER SERVO/HINGE BEARINGS - CHECK | TP | GR1 | 3 | 18000 |  |  |  |  | 33841 | 17441 | 2016-02-25 |  | 51841
Aircraft-22 | 278100-03-1 | LEFT WING TIP BRAKES/POB - OP/C | TP | GR1 | 0.5 | 12000 |  | 48 M |  |  | 41792 | 20563 | 2018-01-30 |  | 53792 |  | 2022-01-30
Aircraft-22 | 278100-03-1 | RIGHT WING TIP BRAKES/POB - OP/C | TP | GR1 | 0.5 | 12000 |  | 48 M |  |  | 41792 | 20563 | 2018-01-30 |  | 53792 |  | 2022-01-30
Aircraft-22 | 278100-04-1 | LH SLATS TRANSMISSION SHAFT INTEGRITY-CHK | INSP | GR1 | 0.5 | 12000 |  | 48 M |  |  | 41792 | 20563 | 2018-01-30 |  | 53792 |  | 2022-01-30
Aircraft-22 | 278100-04-1 | RH SLATS TRANSMISSION SHAFT INTEGRITY-CHK | INSP | GR1 | 0.5 | 12000 |  | 48 M |  |  | 41792 | 20563 | 2018-01-30 |  | 53792 |  | 2022-01-30
Aircraft-22 | 278400-01-1 | SLATS TRANSMISSION ASSEMBLY - DI | INSP | GR1 | 1.5 | 24000 |  | 80 M |  |  | 41792 | 20563 | 2018-01-30 |  | 65792 |  | 2024-09-30
Aircraft-22 | 278400-01-1 | SLATS TRANSMISSION ASSEMBLY - DI | INSP | GR1 | 1.5 | 24000 |  | 80 M |  |  | 41792 | 20563 | 2018-01-30 |  | 65792 |  | 2024-09-30
Aircraft-22 | 278400-01-1 | LEFT SLAT TRANSMISSION ASSEMBLY - DI | INSP | GR1 | 1.5 | 24000 |  | 80 M |  |  | 41792 | 20563 | 2018-01-30 |  | 65792 |  | 2024-09-30
Aircraft-22 | 278400-01-1 | RIGHT SLAT TRANSMISSION ASSEMBLY - DI | INSP | GR1 | 1.5 | 24000 |  | 80 M |  |  | 41792 | 20563 | 2018-01-30 |  | 65792 |  | 2024-09-30
Aircraft-22 | 278451-01-1 | SLATS PCU GEAR BOX FLUID LEVEL - SVC | LUB | GR1 | 0.5 |  |  | 36 M |  |  | 41792 | 20563 | 2018-01-30 |  |  |  | 2021-01-30
Aircraft-22 | 278468-01-1 | LEFT SLAT TRACKS PINION ASSEMBLY - LUB | LUB | GR1 | 5 |  | 4500 | 20 M | A-CHECK |  | 41792 | 20563 | 2018-01-30 |  |  | 25063 | 2019-09-30
Aircraft-22 | 278468-01-1 | RIGHT SLAT TRACKS PINION ASSEMBLY - LUB | LUB | GR1 | 5 |  | 4500 | 20 M | A-CHECK |  | 41792 | 20563 | 2018-01-30 |  |  | 25063 | 2019-09-30
Aircraft-22 | 278468-02-1 | LEFT SLAT TRACKS AND PINIONS ASSY - DI | INSP | GR1 | 2 | 22000 |  | 72 M |  |  | 41792 | 20563 | 2018-01-30 |  | 63792 |  | 2024-01-30
Aircraft-22 | 278468-02-1 | RIGHT SLAT TRACKS AND PINIONS ASSY - DI | INSP | GR1 | 2 | 22000 |  | 72 M |  |  | 41792 | 20563 | 2018-01-30 |  | 63792 |  | 2024-01-30
Aircraft-22 | 279000-05-1 | ELECTRICAL FLIGHT CONTROL SYSTEM - OP/C | TEST | GR4 | 1.5 | 400 |  |  | LINE MAINTENANCE |  | 44621 | 21660 | 2018-09-25 |  | 45021
Aircraft-22 | 281100-02-1 | FUEL TANKS LEAK MONITOR - C/K | INSP | GR1 | 0.2 | 750 |  |  | A-CHECK |  | 44560 | 21637 | 2018-09-19 |  | 45310
Aircraft-22 | 281142-01-1 | LEFT WING TANK FLAP VALVES - CHECK | INSP | GR1 | 1.5 |  |  | 160 M | [8 empty] | 2019-10-02
Aircraft-22 | 281142-01-1 | RIGHT WING TANK FLAP VALVES - CHECK | INSP | GR1 | 1.5 |  |  | 160 M | [8 empty] | 2019-10-02
Aircraft-22 | 281200-01-1 | LEFT WING/VENT SURGE TANK/BURST DISC - C/K | INSP | GR1 | 0.2 | 750 |  |  | A-CHECK |  | 44560 | 21637 | 2018-09-19 |  | 45310
Aircraft-22 | 281200-01-1 | RIGHT WING/VENT SURGE TANK/BURST DISC -C/K | INSP | GR1 | 0.2 | 750 |  |  | A-CHECK |  | 44560 | 21637 | 2018-09-19 |  | 45310
Aircraft-22 | 281247-01-1 | LEFT WING NACA INTAKE - V/CK | INSP | GR1 | 0.5 |  |  | 36 M |  |  | 41792 | 20563 | 2018-01-30 |  |  |  | 2021-01-30
Aircraft-22 | 281247-01-1 | RIGHT WING NACA INTAKE - V/CK | INSP | GR1 | 0.5 |  |  | 36 M |  |  | 41792 | 20563 | 2018-01-30 |  |  |  | 2021-01-30
Aircraft-22 | 281343-01-1 | DRAIN MAST OUTLET OBSTRUCTION - CHECK | INSP | GR1 | 0.2 |  |  | 4 M | A-CHECK |  | 44560 | 21637 | 2018-09-19 |  |  |  | 2019-01-19
Aircraft-22 | 281500-01-1 | AIRCRAFT WING TANKS - REFUEL | LUB | GR1 | 0.5 | 7500 |  |  |  | C7.1 | 41792 | 20563 | 2018-01-30 |  | 49292
Aircraft-22 | 281500-01-1 | INTERCELL TRANSFER SYSTEM - OP/C | TEST | GR1 | 0.5 | 7500 |  |  |  | C7.1 | 41792 | 20563 | 2018-01-30 |  | 49292
Aircraft-22 | 281600-01-1 | ENG 1 / FUEL RECIRCULATION COOLING - OP/C | TP | GR1 | 1 | 12000 |  |  |  |  | 41792 | 20563 | 2018-01-30 |  | 53792
Aircraft-22 | 281600-01-1 | ENG 1 / FUEL RETURN VALVE - LEAK/CHECK | TP | GR1 | 1 | 12000 |  |  |  |  | 41792 | 20563 | 2018-01-30 |  | 53792
Aircraft-22 | 281600-01-1 | ENG 2 / FUEL RECIRCULATION COOLING - OP/C | TP | GR1 | 1 | 12000 |  |  |  |  | 41792 | 20563 | 2018-01-30 |  | 53792
Aircraft-22 | 281600-01-1 | ENG 2 / FUEL RETURN VALVE - LEAK/CHECK | INSP | GR1 | 1 | 12000 |  |  |  |  | 41792 | 20563 | 2018-01-30 |  | 53792
Aircraft-22 | 281800-01-1 | TANK IGNITION PREVENTION/CENTER BOX - F/C | TEST | GR1 | 4 | 36000 |  | 72 M |  |  | 41792 | 20563 | 2018-01-30 |  | 77792 |  | 2024-01-30
Aircraft-22 | 281800-02-1 | TANK IGNITION PREV.SYST/CENTER TANK - DI | INSP | GR1 | 2 |  |  | 72 M |  |  | 41792 | 20563 | 2018-01-30 |  |  |  | 2024-01-30
Aircraft-22 | 281800-03-1 | CTR TK IGNITION PREVENT/BONDING LEADS - DI | INSP | GR1 | 3 |  |  | 144 M |  | C7.1 | 41792 | 20563 | 2018-01-30 |  |  |  | 2030-01-30
Aircraft-22 | 281800-03-1 | LH WING TK IGNITION PREVENT/BOND LEADS-DI | INSP | GR1 | 12 |  |  | 144 M |  |  | 41792 | 20563 | 2018-01-30 |  |  |  | 2030-01-30
Aircraft-22 | 281800-03-1 | RH WING TK IGNITION PREVENT/BOND LEADS-DI | INSP | GR1 | 12 |  |  | 144 M |  |  | 41792 | 20563 | 2018-01-30 |  |  |  | 2030-01-30
Aircraft-22 | 281800-04-1 | CTR TK WIRING / FQI PROBE ATTACHMENTS-GVI | INSP | GR4 | 1.5 |  |  | 144 M |  | C7.1 | 41792 | 20563 | 2018-01-30 |  |  |  | 2030-01-30
Aircraft-22 | 281800-04-1 | LH WING TK WIRING/FQI PROBE ATTACHS - GVI | INSP | GR4 | 3 |  |  | 144 M |  |  | 41792 | 20563 | 2018-01-30 |  |  |  | 2030-01-30
Aircraft-22 | 281800-04-1 | RH WING TK WIRING/FQI PROBE ATTACHS - GVI | INSP | GR4 | 3 |  |  | 144 M |  |  | 41792 | 20563 | 2018-01-30 |  |  |  | 2030-01-30
Aircraft-22 | 281800-05-1 | CNTR WING BOX/FWD CARGO BAY/ISOL.MATS -GVI | INSP | ICH | 0.5 |  |  | 72 M |  |  | 41792 | 20563 | 2018-01-30 |  |  |  | 2024-01-30
Aircraft-22 | 281800-06-1 | CENTER TANK/HARNESS CENTER WING BOX - GVI | INSP | GR4 | 0.5 |  |  | 144 M |  |  | 41792 | 20563 | 2018-01-30 |  |  |  | 2030-01-30
Aircraft-22 | 281800-07-1 | LH WING HARNESS/LEAD.EDGE/CONNECTIONS -GVI | INSP | GR4 | 1.5 |  |  | 144 M |  |  | 41792 | 20563 | 2018-01-30 |  |  |  | 2030-01-30
Aircraft-22 | 281800-07-1 | RH WING HARNESS/LEAD.EDGE/CONNECTIONS -GVI | INSP | GR4 | 1.5 |  |  | 144 M |  |  | 41792 | 20563 | 2018-01-30 |  |  |  | 2030-01-30
Aircraft-22 | 281800-08-1 | HARNESS FUEL PUMP/UNDERWING ELET.CABLE-GVI | INSP | GR4 | 0.5 |  |  | 144 M |  |  | 41792 | 20563 | 2018-01-30 |  |  |  | 2030-01-30
Aircraft-22 | 281800-08-1 | HARNESS FUEL PUMP/UNDERWING ELET.CABLE-GVI | INSP | GR4 | 0.5 |  |  | 144 M |  |  | 41792 | 20563 | 2018-01-30 |  |  |  | 2030-01-30
Aircraft-22 | 281800-09-1 | CANISTER FUEL PUMP - GVI | INSP | GR1 | 1.5 |  |  | 144 M |  |  | 41792 | 20563 | 2018-01-30 |  |  |  | 2030-01-30
Aircraft-22 | 281800-09-1 | CANISTER FUEL PUMP - GVI | INSP | GR1 | 1.5 |  |  | 144 M |  |  | 41792 | 20563 | 2018-01-30 |  |  |  | 2030-01-30
Aircraft-22 | 282100-01-1 | FUEL PUMP CHECK VALVE - OP/C | TEST | GR1 | 0.5 | 36000 |  |  |  | C4.1 | 21608 | 11856 | 2012-05-28 |  | 57608
Aircraft-22 | 282100-02-1 | CENTER TANK CANISTER CHECK VALVES - OP/C | TEST | GR1 | 0.5 | 24000 |  |  |  |  | 33841 | 17441 | 2016-02-25 |  | 57841
Aircraft-22 | 282100-03-1 | AIR RELEASE VALVES - OP/C | TEST | GR1 | 1 | 30000 |  |  |  |  | 33841 | 17441 | 2016-02-25 |  | 63841
Aircraft-22 | 282100-04-1 | MAIN FUEL PUMP SYSTEM - OP/C | TEST | GR4 | 3 | 10000 |  |  |  |  | 41792 | 20563 | 2018-01-30 |  | 51792
Aircraft-22 | 282100-05-1 | ENG#1 MAIN FUEL PUMP SYSTEM - V/CK | INSP | GR1 | 1 | 12000 |  |  |  |  | 41792 | 20563 | 2018-01-30 |  | 53792
Aircraft-22 | 282100-05-1 | ENG#2 MAIN FUEL PUMP SYSTEM - V/CK | INSP | GR1 | 1 | 12000 |  |  |  |  | 41792 | 20563 | 2018-01-30 |  | 53792
Aircraft-22 | 282100-10-1 | MAIN FUEL PUMP SYST/AIR RELEASE VALVE -F/C | TEST | GR1 | 1 |  |  | 144 M |  |  | 41792 | 20563 | 2018-01-30 |  |  |  | 2030-01-30
Aircraft-22 | 282100-10-1 | MAIN FUEL PUMP SYST/AIR RELEASE VALVE -F/C | TEST | GR1 | 1 |  |  | 144 M |  |  | 41792 | 20563 | 2018-01-30 |  |  |  | 2030-01-30
Aircraft-22 | 282200-02-1 | APU FUEL PUMP SYSTEM - LEAK CHECK | INSP | GR1 | 0.5 | 750 |  |  | A-CHECK |  | 44560 | 21637 | 2018-09-19 |  | 45310
Aircraft-22 | 282300-01-2 | CROSSFEED VALVE USING INDIVID.MOTORS - C/K | TEST | GR1 | 1 | 12000 |  |  |  |  | 41792 | 20563 | 2018-01-30 |  | 53792
Aircraft-22 | 282400-01-1 | ENGINE #1/ LP FUEL SHUT OFF VALVES - OP/C | TEST | GR1 | 1 | 15000 |  |  |  |  | 33841 | 17441 | 2016-02-25 |  | 48841
Aircraft-22 | 282400-01-1 | ENGINE #2/ LP FUEL SHUT OFF VALVES - OP/C | TEST | GR1 | 1 | 15000 |  |  |  |  | 33841 | 17441 | 2016-02-25 |  | 48841
Aircraft-22 | 282541-01-1 | LH WING/COUPLING REFUEL/DEFUEL - DI | INSP | GR1 | 0.5 |  | 5000 |  |  |  | 41792 | 20563 | 2018-01-30 |  |  | 25563
Aircraft-22 | 282541-01-1 | RH WING/COUPLING REFUEL/DEFUEL - DI | INSP | GR1 | 0.5 |  | 5000 |  |  |  | 41792 | 20563 | 2018-01-30 |  |  | 25563
Aircraft-22 | 282900-02-1 | APU LOW PRESSURE FUEL VALVE - OP/C | TEST | GR1 | 0.5 | 24000 |  |  |  |  | 41792 | 20563 | 2018-01-30 |  | 65792
Aircraft-22 | 290000-02-1 | ENG 1 DRIVEN PUMP CASE DRAIN FILTER - C/K | INSP | GR1 | 0.2 | 1000 |  |  | A-CHECK |  | 44560 | 21637 | 2018-09-19 |  | 45560
Aircraft-22 | 290000-02-1 | ENG 2 DRIVEN PUMP CASE DRAIN FILTER - C/K | INSP | GR1 | 0.2 | 1000 |  |  | A-CHECK |  | 44560 | 21637 | 2018-09-19 |  | 45560
Aircraft-22 | 290000-05-1 | HYDRAULIC FILTERS CLOGGING INDICATORS -C/K | INSP | GR1 | 1 | 1000 |  |  | A-CHECK |  | 44560 | 21637 | 2018-09-19 |  | 45560
Aircraft-22 | 291000-01-1 | RESERVOIR INDICATORS FLUID LEVEL - DI | TF | GR1 | 0.5 | 750 |  |  | A-CHECK |  | 44560 | 21637 | 2018-09-19 |  | 45310
Aircraft-22 | 291000-02-1 | HYD RESERVOIR AIR PRESSURE - DI | TF | GR1 | 0.5 | 750 |  |  | A-CHECK |  | 44560 | 21637 | 2018-09-19 |  | 45310
Aircraft-22 | 291000-04-1 | MAIN HYDR.POWER SYST.PTU GREEN/YELLOW-OP/C | TEST | GR1 | 0.5 | 22000 |  |  |  |  | 41792 | 20563 | 2018-01-30 |  | 63792
Aircraft-22 | 291000-05-1 | HYDRAULIC FLUID WATER SEPARATOR - DRAIN | LUB | GR1 | 0.2 | 2250 |  |  | A-CHECK |  | 43852 | 21365 | 2018-07-23 |  | 46102
Aircraft-22 | 291000-06-1 | MAIN HYDR.POWER SYST.PTU YELLOW/GREEN-F/C | TP | GR1 | 0.5 | 7500 |  |  |  |  | 41341 | 20563 | 2018-01-30 |  | 48841
Aircraft-22 | 291000-08-1 | GREEN/BLUE/YELLOW PRIORITY VALVES - F/C | TEST | GR1 | 1.5 | 36000 |  | 144 M |  |  | 33841 | 17441 | 2016-02-25 |  | 69841 |  | 2028-02-25
Aircraft-22 | 291000-09-1 | HYDRAULIC FIRE SHUT OFF VALVES - OP/C | TEST | GR4 | 2.5 | 12000 |  |  |  |  | 41792 | 20563 | 2018-01-30 |  | 53792
Aircraft-22 | 291000-10-1 | HYDRAULIC FIRE SHUT OFF VALVES - F/C | TEST | GR1 | 1 | 16000 |  |  |  |  | 33841 | 17441 | 2016-02-25 |  | 49841
Aircraft-22 | 291000-10-1 | HYDRAULIC FIRE SHUT OFF VALVES - F/C | TEST | GR1 | 1 | 16000 |  |  |  |  | 33841 | 17441 | 2016-02-25 |  | 49841
Aircraft-22 | 291000-14-1 | HYDRAULIC POWER ACCUMULATORS CHARGE - F/CK | TEST | GR1 | 0.2 | 600 |  |  | LINE MAINTENANCE |  | 44621 | 21660 | 2018-09-25 |  | 45221
Aircraft-22 | 291000-15-1 | MAIN HYDRAULIC POWER SYST - SAMP. ANALISIS | TP | GR1 | 2.5 | 7500 |  | 24 M |  |  | 41341 | 20563 | 2018-01-30 |  | 48841 |  | 2020-01-30
Aircraft-22 | 291000-18-1 | HYDRAULIC RECOVERY TANK - DRAIN | LUB | GR1 | 0.2 | 1500 |  |  | A-CHECK |  | 43852 | 21365 | 2018-07-23 |  | 45352
Aircraft-22 | 291000-19-1 | POWER TRANSFER SYST/INHIBITION LOGIC -OP/C | TEST | GR4 | 0.5 | 7500 |  |  |  |  | 41341 | 20563 | 2018-01-30 |  | 48841
Aircraft-22 | 291000-20-1 | MAIN HYDRAULIC POWER SYSTEM - OP/C | TEST | GR1 | 0.5 | 12000 |  | 36 M |  |  | 41792 | 20563 | 2018-01-30 |  | 53792 |  | 2021-01-30
Aircraft-22 | 291900-01-1 | GREEN/YELLOW SYST INTERNAL LEAK RATE - F/C | TP | GR1 | 1.5 | 24000 |  | 144 M |  |  | 41792 | 20563 | 2018-01-30 |  | 65792 |  | 2030-01-30
Aircraft-22 | 291900-02-1 | BLUE HYD SYSTEM INTERNAL LEAK RATE - F/C | TP | GR1 | 1 | 12000 |  |  |  |  | 41792 | 20563 | 2018-01-30 |  | 53792
Aircraft-22 | 292000-04-1 | BLUE AUX.HYD/RAM AIR TURBINE -OP/C AND F/C | TP | GR1 | 6 | 3600 |  | 18 M | A-CHECK |  | 42437 | 20816 | 2018-03-28 |  | 46037 |  | 2019-09-28
Aircraft-22 | 292000-05-1 | RAM AIR TURBINE/AUTOMATIC DEPLOYMENT -OP/C | TP | GR1 | 1 | 3600 |  | 18 M | A-CHECK |  | 42437 | 20816 | 2018-03-28 |  | 46037 |  | 2019-09-28
Aircraft-22 | 292000-07-1 | RAM AIR TURBINE ANTI-ICING MAGNETS - F/C | TEST | GR1 | 0.5 |  |  | 72 M |  |  | 41792 | 20563 | 2018-01-30 |  |  |  | 2024-01-30
Aircraft-22 | 292000-09-1 | RAM AIR TURBINE (RAT) / BLADES - DI | TP | GR1 | 0.5 | 3600 |  | 18 M | A-CHECK |  | 42437 | 20816 | 2018-03-28 |  | 46037 |  | 2019-09-28
Aircraft-22 | 292251-02-1 | RAM AIR TURBINE ASSY AND DOORS - DI | INSP | GR1 | 0.5 |  |  | 20 M | A-CHECK |  | 41792 | 20563 | 2018-01-30 |  |  |  | 2019-09-30
Aircraft-22 | 293100-01-1 | HYDRAULIC FLUID LOW LEVEL WARNING - F/C | TEST | GR1 | 6.5 | 24000 |  |  |  |  | 41792 | 20563 | 2018-01-30 |  | 65792
Aircraft-22 | 293400-01-1 | HYD RESERVOIR LOW PRESSURE WARNING - OP/C | TEST | GR1 | 1 | 12000 |  |  |  |  | 41792 | 20563 | 2018-01-30 |  | 53792
Aircraft-22 | 301151-01-2 | LEFT WING ANTI-ICING FILTER - REPLACE | LUB | GR1 | 3.5 | 24000 |  |  |  |  | 41792 | 20563 | 2018-01-30 |  | 65792
Aircraft-22 | 301151-01-2 | RIGHT WING ANTI-ICING FILTER - REPLACE | LUB | GR1 | 3.5 | 24000 |  |  |  |  | 41792 | 20563 | 2018-01-30 |  | 65792
Aircraft-22 | 301151-02-1 | LH WING ANTI-ICING FILTER - REPLACE | LUB | GR1 | 3.5 | 24000 |  |  |  |  | 41792 | 20563 | 2018-01-30 |  | 65792
Aircraft-22 | 301151-02-1 | RH WING ANTI-ICING FILTER - REPLACE | LUB | GR1 | 3.5 | 24000 |  |  |  |  | 41792 | 20563 | 2018-01-30 |  | 65792
Aircraft-22 | 302100-C1-1 | ENG #1 - AIR INTAKE ICE SYSTEM - OP/C | TEST | GR1 | 1 |  |  | 48 M |  |  | 41792 | 20563 | 2018-01-30 |  |  |  | 2022-01-30
Aircraft-22 | 302100-C1-1 | ENG #2 - AIR INTAKE ICE SYSTEM - OP/C | TEST | GR1 | 1 |  |  | 48 M |  |  | 41792 | 20563 | 2018-01-30 |  |  |  | 2022-01-30
Aircraft-22 | 302149-C1-1 | ENGINE #1/INLET COWL ANTI-ICE - DI | INSP | GR1 | 0.5 | 6000 |  |  | A-CHECK |  | 40372 | 19987 | 2017-08-31 |  | 46372
Aircraft-22 | 302149-C1-1 | ENGINE #2/INLET COWL ANTI-ICE - DI | INSP | GR1 | 0.5 | 6000 |  |  | A-CHECK |  | 40372 | 19987 | 2017-08-31 |  | 46372
Aircraft-22 | 303100-01-1 | PROBE ICE PROTECTION SYST/PITOT HEATER-F/C | TEST | GR4 | 0.5 |  |  | 24 M |  |  | 41792 | 20563 | 2018-01-30 |  |  |  | 2020-01-30
Aircraft-22 | 313000-01-1 | CFDS AND DATA RECORDING SYSTEM - OP/C | INSP | GR4 | 0.2 | 750 |  |  | A-CHECK |  | 44560 | 21637 | 2018-09-19 |  | 45310
Aircraft-22 | 313300-06-1 | DFDR SYSTEM INTERCONNECTION/WGL-DAR - OP/C | TEST | GR4 | 0.5 | 24000 |  |  |  |  | 33841 | 17441 | 2016-02-25 |  | 57841
Aircraft-22 | 315000-01-1 | ELECTRONIC INSTRUMENT SYSTEM (EIS) - OP/C | TEST | GR4 | 1.5 | 15000 |  |  |  |  | 33841 | 17441 | 2016-02-25 |  | 48841
Aircraft-22 | 315000-02-1 | ELECTRONIC INSTRUMENT SYSTEM (EIS) - OP/C | TEST | GR4 | 0.5 | 15000 |  |  |  |  | 33841 | 17441 | 2016-02-25 |  | 48841
Aircraft-22 | 315000-04-1 | ELECTRONIC INSTRUMENT SYSTEM (EIS) - OP/C | TEST | GR4 | 0.5 | 15000 |  |  |  |  | 33841 | 17441 | 2016-02-25 |  | 48841
Aircraft-22 | 321000-01-1 | LEFT MAIN LANDING GEAR AND DOORS - LUB | LUB | GR1 | 3 |  | 500 | 4 M | A-CHECK |  | 44560 | 21637 | 2018-09-19 |  |  | 22137 | 2019-01-19
Aircraft-22 | 321000-01-1 | RIGHT MAIN LANDING GEAR AND DOORS - LUB | LUB | GR1 | 3 |  | 500 | 4 M | A-CHECK |  | 44560 | 21637 | 2018-09-19 |  |  | 22137 | 2019-01-19
Aircraft-22 | 321100-15-1 | MLG SYST/BUSHES/AIRFR.ATTACH.FTTNGS-REMOVE | ABAC | GR1 | 0.1 |  | 20000 |  |  |  | 33841 | 17441 | 2016-02-25 |  |  | 37441
Aircraft-22 | 321100-15-1 | MLG SYST/BUSHES/AIRFR.ATTACH FITTINGS -NDT | INSP | GR1 | 8 |  | 20000 |  |  |  | 33841 | 17441 | 2016-02-25 |  |  | 37441
Aircraft-22 | 321100-15-1 | MLG SYST/BUSHES/AIRFR.ATTCH.FTTNGS-INSTALL | FEAC | GR1 | 0.1 |  | 20000 |  |  |  | 33841 | 17441 | 2016-02-25 |  |  | 37441
Aircraft-22 | 321100-15-1 | MLG SYST/BUSHES/AIRFR.ATTACH.FITTINGS -F/C | TEST | GR1 | 1 |  | 20000 |  |  |  | 33841 | 17441 | 2016-02-25 |  |  | 37441
Aircraft-22 | 321100-15-1 | MLG SYST/BUSHES/AIRFR.ATTACH.FTTNGS-REMOVE | ABAC | GR1 | 0.1 |  | 20000 |  |  |  | 33841 | 17441 | 2016-02-25 |  |  | 37441
Aircraft-22 | 321100-15-1 | MLG SYST/BUSHES/AIRFR.ATTACH FITTINGS -NDT | INSP | GR1 | 8 |  | 20000 |  |  |  | 33841 | 17441 | 2016-02-25 |  |  | 37441
Aircraft-22 | 321100-15-1 | MLG SYST/BUSHES/AIRFR.ATTCH.FTTNGS-INSTALL | FEAC | GR1 | 0.1 |  | 20000 |  |  |  | 33841 | 17441 | 2016-02-25 |  |  | 37441
Aircraft-22 | 321100-15-1 | MLG SYST/BUSHES/AIRFR.ATTACH.FITTINGS -F/C | TEST | GR1 | 0.1 |  | 20000 |  |  |  | 33841 | 17441 | 2016-02-25 |  |  | 37441
Aircraft-22 | 321101-01-2 | LEFT MAIN LANDING GEAR SLIDING TUBE - DI | INSP | GR1 | 1 |  |  | 6 Y |  | C6.1 | 33841 | 17441 | 2016-02-25 |  |  |  | 2022-02-25
Aircraft-22 | 321101-01-2 | RIGHT MAIN LANDING GEAR SLIDING TUBE - DI | INSP | GR1 | 1 |  |  | 6 Y |  | C6.1 | 33841 | 17441 | 2016-02-25 |  |  |  | 2022-02-25
Aircraft-22 | 321103-01-1 | LEFT MAIN LANDING GEAR MAIN FITTING - DI | INSP | GR1 | 0.5 |  |  | 6 Y |  | C6.1 | 33841 | 17441 | 2016-02-25 |  |  |  | 2022-02-25
Aircraft-22 | 321103-01-1 | RIGHT MAIN LANDING GEAR MAIN FITTING - DI | INSP | GR1 | 0.5 |  |  | 6 Y |  | C6.1 | 33841 | 17441 | 2016-02-25 |  |  |  | 2022-02-25
Aircraft-22 | 321111-03-1 | LEFT MLG TORQUE LINK DAMPER FLUID LVL -C/K | INSP | GR1 | 0.2 |  | 1500 |  | A-CHECK |  | 43852 | 21365 | 2018-07-23 |  |  | 22865
Aircraft-22 | 321111-03-1 | RGHT MLG TORQUE LINK DAMPER FLUID LVL -C/K | INSP | GR1 | 0.2 |  | 1500 |  | A-CHECK |  | 43852 | 21365 | 2018-07-23 |  |  | 22865
Aircraft-22 | 321113-03-1 | LEFT MLG SHOCK ABSORBER FLUID LEVEL - C/K | LUB | GR1 | 4.5 |  | 10000 | 80 M |  | C6.1 | 33841 | 17441 | 2016-02-25 |  |  | 27441 | 2022-10-25
Aircraft-22 | 321113-03-1 | RIGHT MLG SHOCK ABSORBER FLUID LEVEL - C/K | LUB | GR1 | 4.5 |  | 10000 | 80 M |  | C6.1 | 33841 | 17441 | 2016-02-25 |  |  | 27441 | 2022-10-25
Aircraft-22 | 321113-04-1 | LH MLG SHOCK ABSORBER CHARGE PRESSURE -C/K | LUB | GR1 | 1 |  | 8000 | 36 M |  |  | 41792 | 20563 | 2018-01-30 |  |  | 28563 | 2021-01-30
Aircraft-22 | 321113-04-1 | RH MLG SHOCK ABSORBER CHARGE PRESSURE -C/K | LUB | GR1 | 1 |  | 8000 | 36 M |  |  | 41792 | 20563 | 2018-01-30 |  |  | 28563 | 2021-01-30
Aircraft-22 | 321127-01-1 | LEFT MLG WHEELS AND BRAKES - REMOVE | ABAC | GR1 | 3 |  | 10000 |  |  | C6.1 | 33841 | 17441 | 2016-02-25 |  |  | 27441
Aircraft-22 | 321127-01-1 | LEFT MLG TORQUE LINK ASSY - DI | INSP | GR1 | 10 |  | 10000 |  |  | C6.1 | 33841 | 17441 | 2016-02-25 |  |  | 27441
Aircraft-22 | 321127-01-1 | LEFT MLG WHEELS AND BRAKES - INSTALL | FEAC | GR1 | 5 |  | 10000 |  |  | C6.1 | 33841 | 17441 | 2016-02-25 |  |  | 27441
Aircraft-22 | 321127-01-1 | RIGHT MLG WHEELS AND BRAKES - REMOVE | ABAC | GR1 | 3 |  | 10000 |  |  | C6.1 | 33841 | 17441 | 2016-02-25 |  |  | 27441
Aircraft-22 | 321127-01-1 | RIGHT MLG TORQUE LINK ASSY - DI | INSP | GR1 | 10 |  | 10000 |  |  | C6.1 | 33841 | 17441 | 2016-02-25 |  |  | 27441
Aircraft-22 | 321127-01-1 | RIGHT MLG WHEELS AND BRAKES - INSTALL | FEAC | GR1 | 5 |  | 10000 |  |  | C6.1 | 33841 | 17441 | 2016-02-25 |  |  | 27441
Aircraft-22 | 321146-01-1 | MLG SYST/RETRACTION ACTUATOR/EXTER.SURF-DI | INSP | GR1 | 0.5 |  |  | 6 Y |  |  | 41792 | 20563 | 2018-01-30 |  |  |  | 2024-01-30
Aircraft-22 | 321146-01-1 | MLG SYST/RETRACTION ACTUATOR/EXTER.SURF-DI | INSP | GR1 | 0.5 |  |  | 6 Y |  |  | 41792 | 20563 | 2018-01-30 |  |  |  | 2024-01-30
Aircraft-22 | 321156-01-2 | MAIN LANDING GEAR SYST PARTS/EXT.SURF - DI | INSP | GR1 | 2.5 |  |  | 6 Y |  | C6.1 | 33841 | 17441 | 2016-02-25 |  |  |  | 2022-02-25
Aircraft-22 | 321156-01-2 | MAIN LANDING GEAR SYST PARTS/EXT.SURF - DI | INSP | GR1 | 2.5 |  |  | 6 Y |  | C6.1 | 33841 | 17441 | 2016-02-25 |  |  |  | 2022-02-25
Aircraft-22 | 322000-01-1 | NOSE LANDING GEAR AND DOORS - LUB | LUB | GR1 | 2.5 |  | 500 | 4 M | A-CHECK |  | 44560 | 21637 | 2018-09-19 |  |  | 22137 | 2019-01-19
Aircraft-22 | 322100-07-1 | NECESSARY PROCEDURES TO INSP. | ABAC | GR1 | 7 |  | 20000 |  |  |  | 33841 | 17441 | 2016-02-25 |  |  | 37441
Aircraft-22 | 322100-07-1 | NLG SYST/BUSHING/BEARINGS - SDI | INSP | GR1 | 1 |  | 20000 |  |  |  | 33841 | 17441 | 2016-02-25 |  |  | 37441
Aircraft-22 | 322100-07-1 | FINAL CONFIGURATION AFTER INSP. | INSP | GR1 | 7 |  | 20000 |  |  |  | 33841 | 17441 | 2016-02-25 |  |  | 37441
Aircraft-22 | 322113-01-1 | NLG SHOCK ABSORBER CHARGE PRESSURE - F/C | LUB | GR1 | 1 |  | 5000 | 24 M |  |  | 41792 | 20563 | 2018-01-30 |  |  | 25563 | 2020-01-30
Aircraft-22 | 322127-01-1 | NLG TORQUE LINK - CK | INSP | GR1 | 0.5 |  | 5000 | [8 empty] | 25562
Aircraft-22 | 322141-01-1 | NOSE LANDING GEAR SYSTEM/PARTS - DI | INSP | GR1 | 2 |  |  | 6 Y |  | C6.1 | 33841 | 17441 | 2016-02-25 |  |  |  | 2022-02-25
Aircraft-22 | 322142-01-1 | NOSE LANDING GEAR SYST/TORQUE LINKS - DI | INSP | GR1 | 1 |  |  | 6 Y |  | C6.1 | 33841 | 17441 | 2016-02-25 |  |  |  | 2022-02-25
Aircraft-22 | 322143-01-1 | NOSE LANDING GEAR SYST/FRST.UPPER PANEL-DI | INSP | GR1 | 1 |  |  | 6 Y |  | C6.1 | 33841 | 17441 | 2016-02-25 |  |  |  | 2022-02-25
Aircraft-22 | 322144-01-1 | NOSE LANDING GEAR SYST/LOCKS LINK - DI | INSP | GR1 | 0.5 |  |  | 6 Y |  | C6.1 | 33841 | 17441 | 2016-02-25 |  |  |  | 2022-02-25
Aircraft-22 | 322145-01-1 | NOSE LANDING GEAR SYSTEM/PARTS - DI | INSP | GR1 | 3.5 |  |  | 6 Y |  | C6.1 | 33841 | 17441 | 2016-02-25 |  |  |  | 2022-02-25
Aircraft-22 | 322151-01-1 | NOSE LANDING GEAR SYST/ACTUAT.CILINDER -DI | INSP | GR1 | 0.5 |  |  | 6 Y |  |  | 41792 | 20563 | 2018-01-30 |  |  |  | 2024-01-30
Aircraft-22 | 323000-01-1 | EXT AND RECT/NLG LOCK SPRINGS SYSTEM - V/C | INSP | GR1 | 0.2 | 750 |  | 4 M | A-CHECK |  | 44560 | 21637 | 2018-09-19 |  | 45310 |  | 2019-01-19
Aircraft-22 | 323000-01-1 | LEFT MLG DOWNLOCK SPRINGS/SIDESTAY - DI | INSP | GR1 | 0.2 | 750 |  | 4 M | A-CHECK |  | 44560 | 21637 | 2018-09-19 |  | 45310 |  | 2019-01-19
Aircraft-22 | 323000-01-1 | RIGHT MLG DOWNLOCK SPRINGS/SIDESTAY - DI | INSP | GR1 | 0.2 | 750 |  | 4 M | A-CHECK |  | 44560 | 21637 | 2018-09-19 |  | 45310 |  | 2019-01-19
Aircraft-22 | 323000-16-1 | EXTENSION AND RETRACTION SYST/NLG DOOR-SDI | INSP | GR1 | 1.5 |  | 20000 |  |  |  | 33841 | 17441 | 2016-02-25 |  |  | 37441
Aircraft-22 | 323000-16-1 | EXTENSION AND RETRACTION SYST/MLG DOOR-SDI | INSP | GR1 | 1.5 |  | 20000 |  |  |  | 33841 | 17441 | 2016-02-25 |  |  | 37441
Aircraft-22 | 323000-16-1 | EXTENSION AND RETRACTION SYST/MLG DOOR-SDI | INSP | GR1 | 1.5 |  | 20000 |  |  |  | 33841 | 17441 | 2016-02-25 |  |  | 37441
Aircraft-22 | 323000-17-1 | EXTENSION AND RETRACTION SYST/LGCIU - F/C | TEST | GR4 | 0.5 | 4000 |  |  | A-CHECK |  | 42148 | 20816 | 2018-03-28 |  | 46148
Aircraft-22 | 323000-19-1 | EXTENSION AND RETRACTION SYST/COMP.NLG-GVI | INSP | GR1 | 0.2 | 750 |  |  | A-CHECK |  | 44560 | 21637 | 2018-09-19 |  | 45310
Aircraft-22 | 323000-19-1 | EXTENSION AND RETRACTION SYST/COMP.MLG-GVI | INSP | GR1 | 0.2 | 750 |  |  | A-CHECK |  | 44560 | 21637 | 2018-09-19 |  | 45310
Aircraft-22 | 323000-19-1 | EXTENSION AND RETRACTION SYST/COMP.MLG-GVI | INSP | GR1 | 0.2 | 750 |  |  | A-CHECK |  | 44560 | 21637 | 2018-09-19 |  | 45310
Aircraft-22 | 323100-01-1 | LANDING GEAR CONTROL INTERFACE UNIT - OP/C | TEST | GR4 | 0.2 | 750 |  |  | A-CHECK |  | 44560 | 21637 | 2018-09-19 |  | 45310
Aircraft-22 | 323100-02-1 | NOSE LANDING GEAR AND DOOR UPLOCKS - DI | INSP | GR1 | 1.5 |  | 3500 | 24 M |  |  | 41792 | 20563 | 2018-01-30 |  |  | 24063 | 2020-01-30
Aircraft-22 | 323100-02-1 | LEFT MLG AND DOOR UPLOCKS AND PINS - DI | INSP | GR1 | 1.5 |  | 3500 | 24 M |  |  | 41792 | 20563 | 2018-01-30 |  |  | 24063 | 2020-01-30
Aircraft-22 | 323100-02-1 | RIGHT MLG AND DOOR UPLOCKS AND PINS - DI | INSP | GR1 | 1.5 |  | 3500 | 24 M |  |  | 41792 | 20563 | 2018-01-30 |  |  | 24063 | 2020-01-30
Aircraft-22 | 323100-03-1 | LANDING GEAR RETRACTION INHIB BAULK - OP/C | TEST | GR1 | 0.5 |  | 18000 | 144 M |  | C5.1 | 27080 | 14915 | 2014-05-07 |  |  | 32915 | 2026-05-07
Aircraft-22 | 323100-04-1 | LG HYDRAULIC SAFETY VALVE - OP/C | TEST | GR4 | 4 | 15000 |  | 72 M |  |  | 33841 | 17441 | 2016-02-25 |  | 48841 |  | 2022-02-25
Aircraft-22 | 323100-05-1 | NOSE GEAR DOORS OPERATING MECHANISM - DI | INSP | GR1 | 1 |  | 8000 | 36 M |  |  | 41792 | 20563 | 2018-01-30 |  |  | 28563 | 2021-01-30
Aircraft-22 | 323100-06-1 | LANDING GEAR NOT DOWN WARNING - OP/C | TEST | GR4 | 0.5 | 12000 |  |  |  |  | 41792 | 20563 | 2018-01-30 |  | 53792
Aircraft-22 | 323105-04-1 | LH MLG DOOR ACTUATING CYLINDER - F/C | TEST | GR1 | 1 |  | 7500 |  |  |  | 30512 | 16253 | 2015-05-11 |  |  | 23753
Aircraft-22 | 323105-04-1 | RH MLG DOOR ACTUATING CYLINDER - F/C | TEST | GR1 | 1 |  | 7500 |  |  |  | 30512 | 16253 | 2015-05-11 |  |  | 23753
Aircraft-22 | 323105-05-1 | NLG DOOR ACTUATING CYLINDER - F/CK | TEST | GR1 | 0.5 |  | 7500 |  |  |  | 34597 | 17733 | 2016-05-03 |  |  | 25233
Aircraft-22 | 323300-01-1 | LG FREE FALL EXTENSION MECHANISM - DI | INSP | GR1 | 8 |  |  | 72 M |  |  | 41792 | 20563 | 2018-01-30 |  |  |  | 2024-01-30
Aircraft-22 | 323300-03-1 | LANDING GEAR FREE FALL EXTENSION - F/C | TEST | GR1 | 9.5 |  | 15000 | 80 M |  |  | 41792 | 20563 | 2018-01-30 |  |  | 35563 | 2024-09-30
Aircraft-22 | 323300-04-1 | NECESSARY PROCEDURES TO INSP. | ABAC | GR2 | 5 |  |  | 72 M |  |  | 41792 | 20563 | 2018-01-30 |  |  |  | 2024-01-30
Aircraft-22 | 323300-04-1 | LANDING GEAR FREE FALL CABLES TENSION -F/C | INSP | GR1 | 1.5 |  |  | 72 M |  |  | 41792 | 20563 | 2018-01-30 |  |  |  | 2024-01-30
Aircraft-22 | 323300-04-1 | FINAL CONFIGURATION AFTER INSP. | FEAC | GR2 | 6 |  |  | 72 M |  |  | 41792 | 20563 | 2018-01-30 |  |  |  | 2024-01-30
Aircraft-22 | 323300-05-2 | FREE FALL EXTENSION SYST/MECH.CONTROL-OP/C | TP | GR1 | 1.5 | 7700 |  | 36 M |  |  | 41792 | 20563 | 2018-01-30 |  | 49492 |  | 2021-01-30
Aircraft-22 | 324000-14-1 | NORMAL BRAKING MODE REACTIVATION - F/C | TEST | GR1 | 2.5 |  | 8000 | 48 M |  |  | 33841 | 17441 | 2016-02-25 |  |  | 25441 | 2020-02-25
Aircraft-22 | 324000-17-1 | WHEELS AND BRAKES SYST/ACCUMULATOR - F/C | TP | GR1 | 0.5 | 12000 | 8000 |  |  |  | 41792 | 20563 | 2018-01-30 |  | 53792 | 28563
Aircraft-22 | 324300-01-3 | ALTERNATE BRAKING WITH ANTISKID SYST -OP/C | TEST | GR1 | 0.5 | 12000 |  |  |  |  | 41792 | 20563 | 2018-01-30 |  | 53792
Aircraft-22 | 324300-02-1 | ALTERNATE BRAKING/ANTISKID INHIBIT - OP/C | TEST | GR1 | 0.5 |  | 10000 |  |  |  | 41792 | 20563 | 2018-01-30 |  |  | 30563
Aircraft-22 | 324411-01-1 | BRAKE YELLOW ACCUMULATOR CHARGE PRESS -C/K | INSP | GR1 | 0.2 | 750 |  | 4 M | A-CHECK |  | 44560 | 21637 | 2018-09-19 |  | 45310 |  | 2019-01-19
Aircraft-22 | 324500-01-2 | PARKING BRAKE SYSTEM - OP/C | TEST | GR1 | 1 |  | 10000 | 48 M |  |  | 33841 | 17441 | 2016-02-25 |  |  | 27441 | 2020-02-25
Aircraft-22 | 331400-01-1 | ANNUNCIATOR LIGHT TEST AND DIMMING - OP/C | TEST | GR4 | 0.2 | 750 |  |  | A-CHECK |  | 44560 | 21637 | 2018-09-19 |  | 45310
Aircraft-22 | 335100-03-1 | EMERGENCY POWER SUPPLY BATTERY - C/K | TEST | GR4 | 2.5 |  |  | 12 M | A-CHECK |  | 41792 | 20563 | 2018-01-14 |  |  |  | 2019-01-14
Aircraft-22 | 335100-05-1 | EMERGENCY LIGHTING SYSTEM - OP/C | INSP | GR4 | 2 | 15000 |  |  |  |  | 33841 | 17441 | 2016-02-25 |  | 48841
Aircraft-22 | 335100-06-1 | PAX COMPARTMENT EMERGENCY LIGHTING - C/K | INSP | GR4 | 5 | 24000 |  |  |  |  | 41792 | 20563 | 2018-01-30 |  | 65792
Aircraft-22 | 341300-01-1 | OVERSPEED WARNING VMO/MMO - OP/C | TEST | GR4 | 0.5 | 15000 |  |  |  |  | 33841 | 17441 | 2016-02-25 |  | 48841
Aircraft-22 | 341300-02-1 | AIR DATA SWITCHING FUNCTION - OP/C | TEST | GR4 | 0.5 | 15000 |  |  |  |  | 33841 | 17441 | 2016-02-25 |  | 48841
Aircraft-22 | 341300-03-1 | OVERSPEED WARNINGS - OP/C | TEST | GR4 | 1.5 | 15000 |  |  |  |  | 33841 | 17441 | 2016-02-25 |  | 48841
Aircraft-22 | 341300-05-1 | AIR DATA SYSTEM - OPERATIONAL CHECK | TEST | GR4 | 1 | 12000 |  |  |  |  | 41792 | 20563 | 2018-01-30 |  | 53792
Aircraft-22 | 341300-07-1 | AIR DATA SYSTEM/FLUSHING - SERVICING | LUB | GR4 | 1 | 6000 |  | 20 M | A-CHECK |  | 43852 | 21365 | 2018-07-23 |  | 49852 |  | 2020-03-23
Aircraft-22 | 341300-07-1 | AIR DATA SYSTEM/FLUSHING - LEAK/CK | TEST | GR4 | 0.5 | 6000 |  | 20 M | A-CHECK |  | 43852 | 21365 | 2018-07-23 |  | 49852 |  | 2020-03-23
Aircraft-22 | 341300-11-1 | AIR DATA SYST/PITOT PROBE/DRAIN HOLES -CLN | LUB | GR4 | 0.5 | 2250 |  |  | A-CHECK |  | 44560 | 21637 | 2018-09-19 |  | 46810
Aircraft-22 | 341300-11-1 | AIR DATA SYST/PITOT PROBE/DRAIN HOLES -CLN | LUB | GR4 | 0.5 | 2250 |  |  | A-CHECK |  | 43176 | 21097 | 2018-05-28 |  | 45426
Aircraft-22 | 341300-11-1 | AIR DATA SYST/PITOT PROBE/DRAIN HOLES -CLN | LUB | GR4 | 0.5 | 2250 |  |  | A-CHECK |  | 43852 | 21365 | 2018-07-23 |  | 46102
Aircraft-22 | 342000-03-1 | STANDBY NAVIGATION SYSTEMS (ISIS) - OP/C | TEST | GR4 | 0.5 | 7500 |  |  |  |  | 41341 | 20563 | 2018-01-30 |  | 48841
Aircraft-22 | 342200-01-1 | STANDBY COMPASS - OP/C | INSP | GR4 | 0.5 | 7500 |  |  |  |  | 41792 | 20563 | 2018-01-30 |  | 49292
Aircraft-22 | 342200-02-1 | STANDBY ATTITUDE AND HEADING SYST - SVC | LUB | GR4 | 3.5 | 6000 |  | 20 M | A-CHECK |  | 43852 | 21365 | 2018-07-23 |  | 49852 |  | 2020-03-23
Aircraft-22 | 342200-02-1 | STANDBY ATTITUDE AND HEADING SYST -LEAK/CK | TEST | GR4 | 0.5 | 6000 |  | 20 M | A-CHECK |  | 43852 | 21365 | 2018-07-23 |  | 49852 |  | 2020-03-23
Aircraft-22 | 344200-01-1 | RADIO ALTIMETER FAN - OP/C | TEST | GR4 | 1.5 | 4000 |  |  | A-CHECK |  | 41436 | 20563 | 2018-01-30 |  | 45436
Aircraft-22 | 344800-01-1 | GROUND PROXIMITY WARNING SYSTEM - OP/C | TEST | GR4 | 0.5 | 7500 |  |  |  |  | 41341 | 20563 | 2018-01-30 |  | 48841
Aircraft-22 | 345200-01-1 | ATC/MODE S TRANSPONDER - F/C | TEST | GR4 | 5.5 |  |  | 24 M |  |  | 41792 | 20563 | 2018-01-30 |  |  |  | 2020-01-30
Aircraft-22 | 345200-02-1 | ATC ANTENNA - FUNCTIONAL TEST | TEST | GR4 | 0.5 | 15000 |  |  |  |  | 33841 | 17441 | 2016-02-25 |  | 48841
Aircraft-22 | 345200-03-1 | AIR TRAF.CNTRL/MODE SELECT TRANSPONDER-F/C | TEST | GR4 | 2.5 |  |  | 24 M |  |  | 41792 | 20563 | 2018-01-30 |  |  |  | 2020-01-30
Aircraft-22 | 351000-01-1 | FLIGHT CREW OXYGEN SYSTEM - OP/C | TEST | GR2 | 0.5 |  |  | 24 M |  |  | 41792 | 20563 | 2018-01-30 |  |  |  | 2020-01-30
Aircraft-22 | 351000-08-1 | CREW OXYGEN SYST/ECAM OXYGEN CYLINDER -F/C | TEST | GR2 | 0.5 | 6500 |  | 36 M | A-CHECK |  | 39656 | 19692 | 2017-07-03 |  | 46156 |  | 2020-07-03
Aircraft-22 | 351000-09-1 | CREW OXYGEN LP SUPPLY HOSE - DISCARD | INSP | GR2 | 1.5 |  |  | 240 M | [8 empty] | 2026-06-02
Aircraft-22 | 351241-01-1 | CREW OXYGEN MASKS (OUT OF BOX) - DI | INSP | GR2 | 1 |  |  | 24 M |  |  | 41792 | 20563 | 2018-01-30 |  |  |  | 2020-01-30
Aircraft-22 | 351351-01-1 | LP OXYGEN SOLENOID CONTROL VALVE - OP/C | TEST | GR2 | 0.5 |  |  | 72 M |  |  | 33841 | 17441 | 2016-02-25 |  |  |  | 2022-02-25
Aircraft-22 | 352000-01-1 | MANUAL MASK RELEASE - OP/C | TEST | GR2 | 1 | 8500 |  |  |  |  | 41792 | 20563 | 2018-01-30 |  | 50292
Aircraft-22 | 352000-02-1 | MASKS RELEASE/OXYGEN GENERATOR- DI AND V/C | INSP | GR2 | 1.5 | 24000 |  | 72 M |  |  | 41792 | 20563 | 2018-01-30 |  | 65792 |  | 2024-01-30
Aircraft-22 | 352000-02-1 | MASKS RELEASE/OXYGEN GENERATOR- F/C | INSP | GR2 | 5 | 24000 |  | 72 M |  |  | 41792 | 20563 | 2018-01-30 |  | 65792 |  | 2024-01-30
Aircraft-22 | 353000-01-1 | OXYGEN CYLINDER GAUGES - V/CK | INSP | GR2 | 0.2 |  |  | 4 M | A-CHECK |  | 44560 | 21637 | 2018-09-19 |  |  |  | 2019-01-19
Aircraft-22 | 353000-04-1 | OXYGEN CYLINDERS ATTACHMENTS - V/CK | INSP | GR2 | 0.5 | 24000 |  |  |  | C4.1 | 21608 | 11856 | 2012-05-28 |  | 45608
Aircraft-22 | 353000-05-1 | SMOKE HOODS - GVI | INSP | GR2 | 0.2 |  |  | 4 M | A-CHECK |  | 44560 | 21637 | 2018-09-19 |  |  |  | 2019-01-19
Aircraft-22 | 353000-07-1 | PORTABLE OXYGEN SYSTEM/OXYGEN MASK - DI | INSP | GR2 | 0.5 |  |  | 24 M |  |  | 41792 | 20563 | 2018-01-30 |  |  |  | 2020-01-30
Aircraft-22 | 361100-01-1 | ENG #1 - OVERPRESSURE VALVE - F/C | INSP | GR1 | 1 | 22000 |  | 60 M |  |  | 33841 | 17441 | 2016-02-25 |  | 55841 |  | 2021-02-25
Aircraft-22 | 361100-01-1 | ENG #2 - OVERPRESSURE VALVE - F/C | INSP | GR1 | 1 | 22000 |  | 60 M |  |  | 33841 | 17441 | 2016-02-25 |  | 55841 |  | 2021-02-25
Aircraft-22 | 361100-08-1 | ENG #1/HIGH PRESSURE BLEED AIR DUCT - DI | INSP | GR1 | 0.2 |  | 1800 |  | A-CHECK |  | 44560 | 21637 | 2018-09-19 |  |  | 23437
Aircraft-22 | 361100-08-1 | ENG #2/HIGH PRESSURE BLEED AIR DUCT - DI | INSP | GR1 | 0.2 |  | 1800 |  | A-CHECK | C7.1 | 41792 | 20563 | 2018-01-30 |  |  | 22363
Aircraft-22 | 361100-08-2 | ENG #1/HIGH PRESSURE BLEED AIR DUCT - DI | INSP | GR1 | 0.2 |  | 750 |  | A-CHECK |  | 43852 | 21365 | 2018-07-23 |  |  | 22115
Aircraft-22 | 361100-08-2 | ENG #2/HIGH PRESSURE BLEED AIR DUCT - DI | INSP | GR1 | 0.2 |  | 750 |  | A-CHECK |  | 43852 | 21365 | 2018-07-23 |  |  | 22115
Aircraft-22 | 361141-03-1 | ENG 1 - REMOVAL/INSP IP BLEED CHECK VALVE | INSP | GR1 | 0.2 | 7500 |  |  |  |  | 41792 | 20563 | 2018-01-30 |  | 49292
Aircraft-22 | 361141-03-1 | ENG 1 - INSTALL IP BLEED CHECK VALVE | INSP | GR1 | 0.2 | 7500 |  |  |  |  | 41792 | 20563 | 2018-01-30 |  | 49292
Aircraft-22 | 361141-03-1 | ENG 1 - LEAK CHECK OF IP BLEED CHECK VALVE | TEST | GR1 | 0.2 | 7500 |  |  |  |  | 41792 | 20563 | 2018-01-30 |  | 49292
Aircraft-22 | 361141-03-1 | ENG 2 - REMOVAL/INSP IP BLEED CHECK VALVE | INSP | GR1 | 0.2 | 7500 |  |  |  |  | 41792 | 20563 | 2018-01-30 |  | 49292
Aircraft-22 | 361141-03-1 | ENG 2 - INSTALL IP BLEED CHECK VALVE | INSP | GR1 | 0.2 | 7500 |  |  |  |  | 41792 | 20563 | 2018-01-30 |  | 49292
Aircraft-22 | 361141-03-1 | ENG 2 - LEAK CHECK OF IP BLEED CHECK VALVE | TEST | GR1 | 0.2 | 7500 |  |  |  |  | 41792 | 20563 | 2018-01-30 |  | 49292
Aircraft-22 | 361143-01-1 | THERMOSTAT/FILTER FAN AIR VALVE CTRL - R/I | LUB | GR1 | 1 | 6000 |  |  | A-CHECK |  | 43852 | 21365 | 2018-07-23 |  | 49852
Aircraft-22 | 361143-01-1 | THERMOSTAT/FILTER FAN AIR VALVE CTRL - R/I | LUB | GR1 | 1 | 6000 |  |  | A-CHECK |  | 43852 | 21365 | 2018-07-23 |  | 49852
Aircraft-22 | 361148-01-1 | LEFT WING/BLEED AIR DUCTING - LEAK AND F/C | INSP | GR1 | 0.5 | 22000 |  |  |  |  | 41792 | 20563 | 2018-01-30 |  | 63792
Aircraft-22 | 361148-01-1 | LEFT WING/BLEED AIR DUCTING - LEAK AND F/C | INSP | GR1 | 0.5 | 22000 |  |  |  |  | 41792 | 20563 | 2018-01-30 |  | 63792
Aircraft-22 | 361200-01-1 | APU BLEED AIR/SUPPLY CROSSBLEED - OP/C | TEST | GR2 | 0.5 |  |  | 72 M |  | C5.1 | 27080 | 14915 | 2014-05-07 |  |  |  | 2020-05-07
Aircraft-22 | 361200-02-1 | APU BLEED AIR DUCTING LEAK CHECK - FNC | INSP | GR2 | 4.5 | 24000 |  |  |  |  | 41792 | 20563 | 2018-01-30 |  | 65792
Aircraft-22 | 361200-02-1 | APU BLEED AIR DUCTING LEAK CHECK - L/CK | INSP | GR2 | 4.5 | 24000 |  |  |  |  | 41792 | 20563 | 2018-01-30 |  | 65792
Aircraft-22 | 361200-02-1 | APU BLEED AIR - ZONES 312,314 AND 315-L/CK | TP | GR1 | 4.5 | 24000 |  |  |  |  | 41792 | 20563 | 2018-01-30 |  | 65792
Aircraft-22 | 361200-03-1 | APU BLEED AIR DUCTING,ZONES 191/192 - F/CK | TEST | GR2 | 1.5 | 24000 |  |  |  |  | 41792 | 20563 | 2018-01-30 |  | 65792
Aircraft-22 | 361251-01-1 | APU BLEED CHECK VALVE - DI | INSP | GR2 | 2 | 24000 |  |  |  |  | 41792 | 20563 | 2018-01-30 |  | 65792
Aircraft-22 | 361251-01-1 | APU BLEED CHECK VALVE - OP/C AND LEAK/CK | TEST | GR2 | 0.5 | 24000 |  |  |  |  | 41792 | 20563 | 2018-01-30 |  | 65792
Aircraft-22 | 383100-02-1 | WATER SEPARATOR - FILTER ELEMENT -INSP/CLN | INSP | GR2 | 3.5 | 7500 |  | 24 M |  |  | 41792 | 20563 | 2018-01-30 |  | 49292 |  | 2020-01-30
Aircraft-22 | 383100-05-1 | WASTE HOLDING TANK - DI | INSP | GR2 | 2 | 7500 |  | 24 M |  |  | 41792 | 20563 | 2018-01-30 |  | 49292 |  | 2020-01-30
Aircraft-22 | 383200-01-1 | LAVY 'A' WASHBASIN DRAIN VALVE FILTER -CLN | LUB | GR2 | 0.2 | 1500 |  |  | A-CHECK |  | 43852 | 21365 | 2018-07-23 |  | 45352
Aircraft-22 | 383200-01-1 | LAVY 'D' WASHBASIN DRAIN VALVE FILTER -CLN | LUB | GR2 | 0.2 | 1500 |  |  | A-CHECK |  | 43852 | 21365 | 2018-07-23 |  | 45352
Aircraft-22 | 383200-01-1 | LAVY 'E' WASHBASIN DRAIN VALVE FILTER -CLN | LUB | GR2 | 0.2 | 1500 |  |  | A-CHECK |  | 43852 | 21365 | 2018-07-23 |  | 45352
Aircraft-22 | 384142-01-1 | SYSTEM FILTER ELEMENT (4210MM) - R/I | LUB | GR2 | 1 | 24000 |  | 72 M |  |  | 41792 | 20563 | 2018-01-30 |  | 65792 |  | 2024-01-30
Aircraft-22 | 384142-01-1 | SYSTEM FILTER ELEMENT (4210MM) - L/CK | TEST | GR2 | 1 | 24000 |  | 72 M |  |  | 41792 | 20563 | 2018-01-30 |  | 65792 |  | 2024-01-30
Aircraft-22 | 491200-B1-1 | APU MOUNTS SYST/VIBRAT.ISOLAT.STRUCT - DI | INSP | GR1 | 2 |  |  | 80 M |  |  | 41792 | 20563 | 2018-01-30 |  |  |  | 2024-09-30
Aircraft-22 | 491200-B2-1 | APU MOUNTS GENERAL/APU SUSPENSION - GVI | INSP | GR1 | 2 |  |  | 20 M | A-CHECK |  | 41792 | 20563 | 2018-01-30 |  |  |  | 2019-09-30
Aircraft-22 | 491600-B1-1 | APU AIR INTAKE/DIFFUSER ELBOW/SEALS - DI | INSP | GR1 | 0.5 |  |  | 40 M |  |  | 41792 | 20563 | 2018-01-30 |  |  |  | 2021-05-30
Aircraft-22 | 492100-B5-1 | APU POWER SECTION/LIFE LIMITED - DISCARD | LUB | GR1 | 2 |  | 30000 | [8 empty] | 30000
Aircraft-22 | 493000-B1-1 | APU FUEL INLET FILTER ELEMENT - REPLACE | LUB | GR1 | 0.5 | 8500 |  |  |  |  | 41792 | 20563 | 2018-01-30 |  | 50292
Aircraft-22 | 493000-B1-1 | APU FUEL INLET FILTER ELEMENT - LEAK/CK | TEST | GR1 | 0.5 | 8500 |  |  |  |  | 41792 | 20563 | 2018-01-30 |  | 50292
Aircraft-22 | 493400-B1-1 | APU FUEL LOW PRESSURE WARNING - OP/C | TEST | GR1 | 0.5 |  |  | 24 M |  |  | 41792 | 20563 | 2018-01-30 |  |  |  | 2020-01-30
Aircraft-22 | 494000-B2-1 | IGNITION AND STARTING SYSTEM - DI | INSP | GR1 | 0.5 | 6000 |  |  | A-CHECK |  | 43852 | 21365 | 2018-07-23 |  | 49852
Aircraft-22 | 498000-B1-1 | APU COMPARTMENT/EXHAUST SYSTEM - V/CK | INSP | GR1 | 0.5 |  |  | 24 M |  |  | 41792 | 20563 | 2018-01-30 |  |  |  | 2020-01-30
Aircraft-22 | 521000-02-1 | LEFT FWD PASSENGER/CREW DOOR - F/C | TEST | GR2 | 0.5 | 15000 | 10000 | 80 M |  |  | 33841 | 17441 | 2016-02-25 |  | 48841 | 27441 | 2022-10-25
Aircraft-22 | 521000-02-1 | LEFT AFT PASSENGER/CREW DOOR - F/C | TEST | GR2 | 0.5 | 15000 | 10000 | 80 M |  |  | 33841 | 17441 | 2016-02-25 |  | 48841 | 27441 | 2022-10-25
Aircraft-22 | 521000-02-1 | RIGHT FWD PASSENGER/CREW DOOR - F/C | TEST | GR2 | 0.5 | 15000 | 10000 | 80 M |  |  | 33841 | 17441 | 2016-02-25 |  | 48841 | 27441 | 2022-10-25
Aircraft-22 | 521000-02-1 | RIGHT AFT PASSENGER/CREW DOOR - F/C | TEST | GR2 | 0.5 | 15000 | 10000 | 80 M |  |  | 33841 | 17441 | 2016-02-25 |  | 48841 | 27441 | 2022-10-25
Aircraft-22 | 521000-03-1 | LEFT FWD PASSENGER/CREW DOOR SEAL - DI | INSP | GR2 | 0.5 |  |  | 48 M |  |  | 41792 | 20563 | 2018-01-30 |  |  |  | 2022-01-30
Aircraft-22 | 521000-03-1 | LEFT AFT PASSENGER/CREW DOOR SEAL - DI | INSP | GR2 | 0.5 |  |  | 48 M |  |  | 41792 | 20563 | 2018-01-30 |  |  |  | 2022-01-30
Aircraft-22 | 521000-03-1 | RIGHT FWD PASSENGER/CREW DOOR SEAL - DI | INSP | GR2 | 0.5 |  |  | 48 M |  |  | 41792 | 20563 | 2018-01-30 |  |  |  | 2022-01-30
Aircraft-22 | 521000-03-1 | RIGHT AFT PASSENGER/CREW DOOR SEAL - DI | INSP | GR2 | 0.5 |  |  | 48 M |  |  | 41792 | 20563 | 2018-01-30 |  |  |  | 2022-01-30
Aircraft-22 | 521000-04-1 | LEFT FWD PASSENGER/CREW DOOR - DI | INSP | GR2 | 2.5 | 15000 | 10000 | 80 M |  |  | 33841 | 17441 | 2016-02-25 |  | 48841 | 27441 | 2022-10-25
Aircraft-22 | 521000-04-1 | LEFT AFT PASSENGER/CREW DOOR - DI | INSP | GR2 | 2.5 | 15000 | 10000 | 80 M |  |  | 33841 | 17441 | 2016-02-25 |  | 48841 | 27441 | 2022-10-25
Aircraft-22 | 521000-04-1 | RIGHT FWD PASSENGER/CREW DOOR - DI | INSP | GR2 | 2.5 | 15000 | 10000 | 80 M |  |  | 33841 | 17441 | 2016-02-25 |  | 48841 | 27441 | 2022-10-25
Aircraft-22 | 521000-04-1 | RIGHT AFT PASSENGER/CREW DOOR - DI | INSP | GR2 | 2.5 | 15000 | 10000 | 80 M |  |  | 33841 | 17441 | 2016-02-25 |  | 48841 | 27441 | 2022-10-25
Aircraft-22 | 521000-05-1 | LEFT FWD PAX/CREW DOOR LOCKING MECH - F/C | TEST | GR2 | 0.5 | 15000 | 10000 | 80 M |  |  | 33841 | 17441 | 2016-02-25 |  | 48841 | 27441 | 2022-10-25
Aircraft-22 | 521000-05-1 | LEFT AFT PAX/CREW DOOR LOCKING MECH - F/C | TEST | GR2 | 0.5 | 15000 | 10000 | 80 M |  |  | 33841 | 17441 | 2016-02-25 |  | 48841 | 27441 | 2022-10-25
Aircraft-22 | 521000-05-1 | RIGHT FWD PAX/CREW DOOR LOCKING MECH - F/C | TEST | GR2 | 0.5 | 15000 | 10000 | 80 M |  |  | 33841 | 17441 | 2016-02-25 |  | 48841 | 27441 | 2022-10-25
Aircraft-22 | 521000-05-1 | RIGHT AFT PAX/CREW DOOR LOCKING MECH - F/C | TEST | GR2 | 0.5 | 15000 | 10000 | 80 M |  |  | 33841 | 17441 | 2016-02-25 |  | 48841 | 27441 | 2022-10-25
Aircraft-22 | 521000-06-1 | LEFT FWD PAX/CREW DOOR ESCAPE SLIDE - F/C | TEST | GR2 | 0.5 | 15000 | 10000 | 80 M |  |  | 33841 | 17441 | 2016-02-25 |  | 48841 | 27441 | 2022-10-25
Aircraft-22 | 521000-06-1 | LEFT AFT PAX/CREW DOOR ESCAPE SLIDE - F/C | TEST | GR2 | 0.5 | 15000 | 10000 | 80 M |  |  | 33841 | 17441 | 2016-02-25 |  | 48841 | 27441 | 2022-10-25
Aircraft-22 | 521000-06-1 | RIGHT FWD PAX/CREW DOOR ESCAPE SLIDE - F/C | TEST | GR2 | 0.5 | 15000 | 10000 | 80 M |  |  | 33841 | 17441 | 2016-02-25 |  | 48841 | 27441 | 2022-10-25
Aircraft-22 | 521000-06-1 | RIGHT AFT PAX/CREW DOOR ESCAPE SLIDE - F/C | TEST | GR2 | 0.5 | 15000 | 10000 | 80 M |  |  | 33841 | 17441 | 2016-02-25 |  | 48841 | 27441 | 2022-10-25
Aircraft-22 | 521000-07-1 | LEFT FWD PAX/CREW DOOR STOPS ADJUST - C/K | INSP | GR2 | 1 | 15000 | 10000 | 80 M |  |  | 33841 | 17441 | 2016-02-25 |  | 48841 | 27441 | 2022-10-25
Aircraft-22 | 521000-07-1 | LEFT AFT PAX/CREW DOOR STOPS ADJUST - C/K | INSP | GR2 | 1 | 15000 | 10000 | 80 M |  |  | 33841 | 17441 | 2016-02-25 |  | 48841 | 27441 | 2022-10-25
Aircraft-22 | 521000-07-1 | RIGHT FWD PAX/CREW DOOR STOPS ADJUST - C/K | INSP | GR2 | 1 | 15000 | 10000 | 80 M |  |  | 33841 | 17441 | 2016-02-25 |  | 48841 | 27441 | 2022-10-25
Aircraft-22 | 521000-07-1 | RIGHT AFT PAX/CREW DOOR STOPS ADJUST - C/K | INSP | GR2 | 1 | 15000 | 10000 | 80 M |  |  | 33841 | 17441 | 2016-02-25 |  | 48841 | 27441 | 2022-10-25
Aircraft-22 | 521000-08-1 | LEFT FWD PAX/CREW DOOR INTERLOCK MEC -OP/C | TEST | GR2 | 0.5 | 15000 | 10000 | 80 M |  |  | 33841 | 17441 | 2016-02-25 |  | 48841 | 27441 | 2022-10-25
Aircraft-22 | 521000-08-1 | LEFT AFT PAX/CREW DOOR INTERLOCK MC -OP/C | TEST | GR2 | 0.5 | 15000 | 10000 | 80 M |  |  | 33841 | 17441 | 2016-02-25 |  | 48841 | 27441 | 2022-10-25
Aircraft-22 | 521000-08-1 | RIGHT FWD PAX/CREW DOOR INTERLOCK MC -OP/C | TEST | GR2 | 0.5 | 15000 | 10000 | 80 M |  |  | 33841 | 17441 | 2016-02-25 |  | 48841 | 27441 | 2022-10-25
Aircraft-22 | 521000-08-1 | RIGHT AFT PAX/CREW DOOR INTERLOCK MC -OP/C | TEST | GR2 | 0.5 | 15000 | 10000 | 80 M |  |  | 33841 | 17441 | 2016-02-25 |  | 48841 | 27441 | 2022-10-25
Aircraft-22 | 521000-09-1 | LEFT FWD PAX/CREW DOOR LOCKING INDIC - F/C | TEST | GR2 | 0.5 | 15000 | 10000 | 80 M |  |  | 33841 | 17441 | 2016-02-25 |  | 48841 | 27441 | 2022-10-25
Aircraft-22 | 521000-09-1 | LEFT AFT PAX/CREW DOOR LOCKING INDIC - F/C | TEST | GR2 | 0.5 | 15000 | 10000 | 80 M |  |  | 33841 | 17441 | 2016-02-25 |  | 48841 | 27441 | 2022-10-25
Aircraft-22 | 521000-09-1 | RIGHT FWD PAX/CREW DOOR LOCKING IND - F/C | TEST | GR2 | 0.5 | 15000 | 10000 | 80 M |  |  | 33841 | 17441 | 2016-02-25 |  | 48841 | 27441 | 2022-10-25
Aircraft-22 | 521000-09-1 | RIGHT AFT PAX/CREW DOOR LOCKING IND - F/C | TEST | GR2 | 0.5 | 15000 | 10000 | 80 M |  |  | 33841 | 17441 | 2016-02-25 |  | 48841 | 27441 | 2022-10-25
Aircraft-22 | 521000-10-1 | LEFT FWD PAX/CREW DOOR DAMPING - OP/C | TEST | GR2 | 0.5 | 15000 | 10000 | 80 M |  |  | 33841 | 17441 | 2016-02-25 |  | 48841 | 27441 | 2022-10-25
Aircraft-22 | 521000-10-1 | LEFT AFT PAX/CREW DOOR DAMPING - OP/C | TEST | GR2 | 0.5 | 15000 | 10000 | 80 M |  |  | 33841 | 17441 | 2016-02-25 |  | 48841 | 27441 | 2022-10-25
Aircraft-22 | 521000-10-1 | RIGHT FWD PAX/CREW DOOR DAMPING - OP/C | TEST | GR2 | 0.5 | 15000 | 10000 | 80 M |  |  | 33841 | 17441 | 2016-02-25 |  | 48841 | 27441 | 2022-10-25
Aircraft-22 | 521000-10-1 | RIGHT AFT PAX/CREW DOOR DAMPING - OP/C | TEST | GR2 | 0.5 | 15000 | 10000 | 80 M |  |  | 33841 | 17441 | 2016-02-25 |  | 48841 | 27441 | 2022-10-25
Aircraft-22 | 521000-11-1 | LEFT FWD PAX/CREW DOOR STRIKER MECH - OP/C | TEST | GR2 | 0.5 | 15000 | 10000 | 80 M |  |  | 33841 | 17441 | 2016-02-25 |  | 48841 | 27441 | 2022-10-25
Aircraft-22 | 521000-11-1 | LEFT AFT PAX/CREW DOOR STRIKER MECH - OP/C | TEST | GR2 | 0.5 | 15000 | 10000 | 80 M |  |  | 33841 | 17441 | 2016-02-25 |  | 48841 | 27441 | 2022-10-25
Aircraft-22 | 521000-11-1 | RIGHT FWD PAX/CREW DOOR STRIKER MEC - OP/C | TEST | GR2 | 0.5 | 15000 | 10000 | 80 M |  |  | 33841 | 17441 | 2016-02-25 |  | 48841 | 27441 | 2022-10-25
Aircraft-22 | 521000-11-1 | RIGHT AFT PAX/CREW DOOR STRIKER MEC - OP/C | TEST | GR2 | 0.5 | 15000 | 10000 | 80 M |  |  | 33841 | 17441 | 2016-02-25 |  | 48841 | 27441 | 2022-10-25
Aircraft-22 | 521000-12-1 | LEFT FWD PAX/CREW DOOR - OP/C | TEST | GR2 | 0.5 | 15000 | 10000 | 80 M |  |  | 33841 | 17441 | 2016-02-25 |  | 48841 | 27441 | 2022-10-25
Aircraft-22 | 521000-12-1 | LEFT AFT PAX/CREW DOOR - OP/C | TEST | GR2 | 0.5 | 15000 | 10000 | 80 M |  |  | 33841 | 17441 | 2016-02-25 |  | 48841 | 27441 | 2022-10-25
Aircraft-22 | 521000-12-1 | RIGHT FWD PAX/CREW DOOR - OP/C | TEST | GR2 | 0.5 | 15000 | 10000 | 80 M |  |  | 33841 | 17441 | 2016-02-25 |  | 48841 | 27441 | 2022-10-25
Aircraft-22 | 521000-12-1 | RIGHT AFT PAX/CREW DOOR - OP/C | TEST | GR2 | 0.5 | 15000 | 10000 | 80 M |  |  | 33841 | 17441 | 2016-02-25 |  | 48841 | 27441 | 2022-10-25
Aircraft-22 | 521000-14-1 | LEFT FWD PAX/CREW DOOR - LUB | LUB | GR2 | 0.5 |  |  | 24 M |  |  | 41792 | 20563 | 2018-01-30 |  |  |  | 2020-01-30
Aircraft-22 | 521000-14-1 | LEFT AFT PAX/CREW DOOR - LUB | LUB | GR2 | 0.5 |  |  | 24 M |  |  | 41792 | 20563 | 2018-01-30 |  |  |  | 2020-01-30
Aircraft-22 | 521000-14-1 | RIGHT FWD PAX/CREW DOOR - LUB | LUB | GR2 | 0.5 |  |  | 24 M |  |  | 41792 | 20563 | 2018-01-30 |  |  |  | 2020-01-30
Aircraft-22 | 521000-14-1 | RIGHT AFT PAX/CREW DOOR - LUB | LUB | GR2 | 0.5 |  |  | 24 M |  |  | 41792 | 20563 | 2018-01-30 |  |  |  | 2020-01-30
Aircraft-22 | 521101-01-1 | LEFT FWD PASSENGER/CREW DOOR - DI | INSP | GR2 | 0.5 |  |  | 12 Y |  |  | 41792 | 20563 | 2018-01-30 |  |  |  | 2030-01-30
Aircraft-22 | 521101-01-1 | RIGHT FWD PASSENGER/CREW DOOR - DI | INSP | GR2 | 0.5 |  |  | 12 Y |  |  | 41792 | 20563 | 2018-01-30 |  |  |  | 2030-01-30
Aircraft-22 | 521103-01-1 | LEFT FWD PASSENGER/CREW DOOR SKIN - GVI | INSP | ESHS | 0.2 |  | 27400 |  |  | C4.1 | 21608 | 11856 | 2012-05-28 |  |  | 39256
Aircraft-22 | 521103-01-1 | RIGHT FWD PASSENGER/CREW DOOR SKIN - GVI | INSP | ESHS | 0.2 |  | 27400 |  |  | C4.1 | 21608 | 11856 | 2012-05-28 |  |  | 39256
Aircraft-22 | 521104-01-1 | LEFT FWD PASSENGER/CREW DOOR - DI | INSP | GR2 | 1.5 |  |  | 6 Y |  |  | 41792 | 20563 | 2018-01-30 |  |  |  | 2024-01-30
Aircraft-22 | 521104-01-1 | TEMPORARY PROTECTION TO INSPECTION AREAS | LUB | GR2 | 0.1 |  |  | 6 Y |  |  | 41792 | 20563 | 2018-01-30 |  |  |  | 2024-01-30
Aircraft-22 | 521104-01-1 | TEMPORARY PROTECTION TO INSPECTION AREAS | LUB | MAP | 0.5 |  |  | 6 Y |  |  | 41792 | 20563 | 2018-01-30 |  |  |  | 2024-01-30
Aircraft-22 | 521104-01-1 | RIGHT FWD PASSENGER/CREW DOOR - DI | INSP | GR2 | 1.5 |  |  | 6 Y |  |  | 41792 | 20563 | 2018-01-30 |  |  |  | 2024-01-30
Aircraft-22 | 521104-01-1 | TEMPORARY PROTECTION TO INSPECTION AREAS | LUB | GR2 | 0.1 |  |  | 6 Y |  |  | 41792 | 20563 | 2018-01-30 |  |  |  | 2024-01-30
Aircraft-22 | 521104-01-1 | TEMPORARY PROTECTION TO INSPECTION AREAS | LUB | MAP | 0.5 |  |  | 6 Y |  |  | 41792 | 20563 | 2018-01-30 |  |  |  | 2024-01-30
Aircraft-22 | 521121-01-1 | LEFT FWD PAX/CREW DOOR LOCKING MECH - LUB | LUB | GR2 | 0.5 |  |  | 24 M |  |  | 41792 | 20563 | 2018-01-30 |  |  |  | 2020-01-30
Aircraft-22 | 521121-01-1 | LEFT AFT PAX/CREW DOOR LOCKING MECH - LUB | LUB | GR2 | 0.5 |  |  | 24 M |  |  | 41792 | 20563 | 2018-01-30 |  |  |  | 2020-01-30
Aircraft-22 | 521121-01-1 | RIGHT FWD PAX/CREW DOOR LOCKING MECH - LUB | LUB | GR2 | 0.5 |  |  | 24 M |  |  | 41792 | 20563 | 2018-01-30 |  |  |  | 2020-01-30
Aircraft-22 | 521121-01-1 | RIGHT AFT PAX/CREW DOOR LOCKING MECH - LUB | LUB | GR2 | 0.5 |  |  | 24 M |  |  | 41792 | 20563 | 2018-01-30 |  |  |  | 2020-01-30
Aircraft-22 | 521121-02-1 | LEFT FWD PAX/CREW DOOR LOCKING MECH - LUB | LUB | GR2 | 0.5 |  |  | 36 M |  |  | 41792 | 20563 | 2018-01-30 |  |  |  | 2021-01-30
Aircraft-22 | 521121-02-1 | LEFT AFT PAX/CREW DOOR LOCKING MECH - LUB | LUB | GR2 | 0.5 |  |  | 36 M |  |  | 41792 | 20563 | 2018-01-30 |  |  |  | 2021-01-30
Aircraft-22 | 521121-02-1 | RIGHT FWD PAX/CREW DOOR LOCKING MECH - LUB | LUB | GR2 | 0.5 |  |  | 36 M |  |  | 41792 | 20563 | 2018-01-30 |  |  |  | 2021-01-30
Aircraft-22 | 521121-02-1 | RIGHT AFT PAX/CREW DOOR LOCKING MECH - LUB | LUB | GR2 | 0.5 |  |  | 36 M |  |  | 41792 | 20563 | 2018-01-30 |  |  |  | 2021-01-30
Aircraft-22 | 521301-01-1 | LEFT AFT PASSENGER/CREW DOOR - DI | INSP | GR2 | 0.5 |  |  | 12 Y |  |  | 41792 | 20563 | 2018-01-30 |  |  |  | 2030-01-30
Aircraft-22 | 521301-01-1 | RIGHT AFT PASSENGER/CREW DOOR - DI | INSP | GR2 | 0.5 |  |  | 12 Y |  |  | 41792 | 20563 | 2018-01-30 |  |  |  | 2030-01-30
Aircraft-22 | 521303-01-1 | LEFT AFT PASSENGER/CREW DOOR - GVI | INSP | ESHS | 0.2 |  | 27400 |  |  | C4.1 | 21608 | 11856 | 2012-05-28 |  |  | 39256
Aircraft-22 | 521303-01-1 | RIGHT AFT PASSENGER/CREW DOOR - GVI | INSP | ESHS | 0.2 |  | 27400 |  |  | C4.1 | 21608 | 11856 | 2012-05-28 |  |  | 39256
Aircraft-22 | 521304-01-1 | LEFT AFT PASSENGER/CREW DOOR - DI | INSP | GR2 | 0.5 |  |  | 6 Y |  |  | 41792 | 20563 | 2018-01-30 |  |  |  | 2024-01-30
Aircraft-22 | 521304-01-1 | TEMPORARY PROTECTION TO INSPECTION AREAS | LUB | GR2 | 0.1 |  |  | 6 Y |  |  | 41792 | 20563 | 2018-01-30 |  |  |  | 2024-01-30
Aircraft-22 | 521304-01-1 | TEMPORARY PROTECTION TO INSPECTION AREAS | LUB | MAP | 0.5 |  |  | 6 Y |  |  | 41792 | 20563 | 2018-01-30 |  |  |  | 2024-01-30
Aircraft-22 | 521304-01-1 | RIGHT AFT PASSENGER/CREW DOOR - DI | INSP | GR2 | 0.5 |  |  | 6 Y |  |  | 41792 | 20563 | 2018-01-30 |  |  |  | 2024-01-30
Aircraft-22 | 521304-01-1 | TEMPORARY PROTECTION TO INSPECTION AREAS | LUB | GR2 | 0.1 |  |  | 6 Y |  |  | 41792 | 20563 | 2018-01-30 |  |  |  | 2024-01-30
Aircraft-22 | 521304-01-1 | TEMPORARY PROTECTION TO INSPECTION AREAS | LUB | MAP | 0.5 |  |  | 6 Y |  |  | 41792 | 20563 | 2018-01-30 |  |  |  | 2024-01-30
Aircraft-22 | 522100-01-1 | LEFT FWD EMERGENCY EXITS - OP/C | TEST | GR2 | 2 | 12000 |  |  |  |  | 41792 | 20563 | 2018-01-30 |  | 53792
Aircraft-22 | 522100-01-1 | LEFT AFT EMERGENCY EXITS - OP/C | TEST | GR2 | 2 | 12000 |  |  |  |  | 41792 | 20563 | 2018-01-30 |  | 53792
Aircraft-22 | 522100-01-1 | RIGHT FWD EMERGENCY EXITS - OP/C | TEST | GR2 | 2 | 12000 |  |  |  |  | 41792 | 20563 | 2018-01-30 |  | 53792
Aircraft-22 | 522100-01-1 | RIGHT AFT EMERGENCY EXITS - OP/C | TEST | GR2 | 2 | 12000 |  |  |  |  | 41792 | 20563 | 2018-01-30 |  | 53792
Aircraft-22 | 522100-02-5 | PASSENGER COMPARTMENT EMERGENCY EXIT - F/C | TEST | GR2 | 1 | 15000 |  |  |  |  | 33841 | 17441 | 2016-02-25 |  | 48841
Aircraft-22 | 522100-02-5 | PASSENGER COMPARTMENT EMERGENCY EXIT - F/C | TEST | GR2 | 1 | 15000 |  |  |  |  | 33841 | 17441 | 2016-02-25 |  | 48841
Aircraft-22 | 522100-07-5 | PASSENGER COMPARTMENT EMERGENCY EXIT -OP/C | TEST | GR2 | 1 | 15000 |  |  |  |  | 41792 | 20563 | 2018-01-30 |  | 56792
Aircraft-22 | 522100-07-5 | PASSENGER COMPARTMENT EMERGENCY EXIT -OP/C | TEST | GR2 | 1 | 15000 |  |  |  |  | 41792 | 20563 | 2018-01-30 |  | 56792
Aircraft-22 | 522100-08-1 | LEFT FWD EMERGENCY EXIT - OP/C | TEST | GR2 | 0.5 | 15000 |  |  |  |  | 33841 | 17441 | 2016-02-25 |  | 48841
Aircraft-22 | 522100-08-1 | LEFT AFT EMERGENCY EXIT - OP/C | TEST | GR2 | 0.5 | 15000 |  |  |  |  | 33841 | 17441 | 2016-02-25 |  | 48841
Aircraft-22 | 522100-08-1 | RIGHT FWD EMERGENCY EXIT - OP/C | TEST | GR2 | 0.5 | 15000 |  |  |  |  | 33841 | 17441 | 2016-02-25 |  | 48841
Aircraft-22 | 522100-08-1 | RIGHT AFT EMERGENCY EXIT - OP/C | TEST | GR2 | 0.5 | 15000 |  |  |  |  | 33841 | 17441 | 2016-02-25 |  | 48841
Aircraft-22 | 522102-01-1 | LH FWD EMERGENCY EXIT DOOR - DI | INSP | GR2 | 1 |  | 11400 | 6 Y |  |  | 41792 | 20563 | 2018-01-30 |  |  | 31963 | 2024-01-30
Aircraft-22 | 522102-01-1 | TEMPORARY PROTECTION TO INSPECTION AREAS | LUB | GR2 | 0.1 |  | 11400 | 6 Y |  |  | 41792 | 20563 | 2018-01-30 |  |  | 31963 | 2024-01-30
Aircraft-22 | 522102-01-1 | TEMPORARY PROTECTION TO INSPECTION AREAS | LUB | MAP | 0.5 |  | 11400 | 6 Y |  |  | 41792 | 20563 | 2018-01-30 |  |  | 31963 | 2024-01-30
Aircraft-22 | 522102-01-1 | LH AFT EMERGENCY EXIT DOOR - DI | INSP | GR2 | 1 |  | 11400 | 6 Y |  |  | 41792 | 20563 | 2018-01-30 |  |  | 31963 | 2024-01-30
Aircraft-22 | 522102-01-1 | TEMPORARY PROTECTION TO INSPECTION AREAS | LUB | GR2 | 0.1 |  | 11400 | 6 Y |  |  | 41792 | 20563 | 2018-01-30 |  |  | 31963 | 2024-01-30
Aircraft-22 | 522102-01-1 | TEMPORARY PROTECTION TO INSPECTION AREAS | LUB | MAP | 0.5 |  | 11400 | 6 Y |  |  | 41792 | 20563 | 2018-01-30 |  |  | 31963 | 2024-01-30
Aircraft-22 | 522102-01-1 | RH FWD EMERGENCY EXIT DOOR - DI | INSP | GR2 | 1 |  | 11400 | 6 Y |  |  | 41792 | 20563 | 2018-01-30 |  |  | 31963 | 2024-01-30
Aircraft-22 | 522102-01-1 | TEMPORARY PROTECTION TO INSPECTION AREAS | LUB | GR2 | 0.1 |  | 11400 | 6 Y |  |  | 41792 | 20563 | 2018-01-30 |  |  | 31963 | 2024-01-30
Aircraft-22 | 522102-01-1 | TEMPORARY PROTECTION TO INSPECTION AREAS | LUB | MAP | 0.5 |  | 11400 | 6 Y |  |  | 41792 | 20563 | 2018-01-30 |  |  | 31963 | 2024-01-30
Aircraft-22 | 522102-01-1 | RH AFT EMERGENCY EXIT DOOR - DI | INSP | GR2 | 1 |  | 11400 | 6 Y |  |  | 41792 | 20563 | 2018-01-30 |  |  | 31963 | 2024-01-30
Aircraft-22 | 522102-01-1 | TEMPORARY PROTECTION TO INSPECTION AREAS | LUB | GR2 | 0.1 |  | 11400 | 6 Y |  |  | 41792 | 20563 | 2018-01-30 |  |  | 31963 | 2024-01-30
Aircraft-22 | 522102-01-1 | TEMPORARY PROTECTION TO INSPECTION AREAS | LUB | MAP | 0.5 |  | 11400 | 6 Y |  |  | 41792 | 20563 | 2018-01-30 |  |  | 31963 | 2024-01-30
Aircraft-22 | 523000-01-1 | FWD CARGO COMPARTMENT DOOR - LUB | LUB | GR2 | 0.5 |  | 5000 | 24 M |  |  | 40372 | 19987 | 2017-08-31 |  |  | 24987 | 2019-08-31
Aircraft-22 | 523000-01-1 | AFT CARGO COMPARTMENT DOOR - LUB | LUB | GR2 | 0.5 |  | 5000 | 24 M |  |  | 40372 | 19987 | 2017-08-31 |  |  | 24987 | 2019-08-31
Aircraft-22 | 523000-03-1 | FWD CARGO COMPARTMENT DOOR HANDLE - LUB | LUB | GR2 | 0.5 |  | 5000 | 24 M |  |  | 40372 | 19987 | 2017-08-31 |  |  | 24987 | 2019-08-31
Aircraft-22 | 523000-03-1 | AFT CARGO COMPARTMENT DOOR HANDLE - LUB | LUB | GR2 | 0.5 |  | 5000 | 24 M |  |  | 40372 | 19987 | 2017-08-31 |  |  | 24987 | 2019-08-31
Aircraft-22 | 523100-01-1 | FWD CARGO COMPARTMENT DOOR - F/C | TEST | GR2 | 2 | 15000 | 10000 | 48 M |  |  | 33841 | 17441 | 2016-02-25 |  | 48841 | 27441 | 2020-02-25
Aircraft-22 | 523103-01-1 | FWD CARGO COMPARTMENT DOOR LINING - REMOVE | ABAC | GR2 | 1 |  |  | 6 Y |  |  | 41792 | 20563 | 2018-01-30 |  |  |  | 2024-01-30
Aircraft-22 | 523103-01-1 | FWD CARGO COMPARTMENT DOOR - DI | INSP | GR2 | 0.5 |  |  | 6 Y |  |  | 41792 | 20563 | 2018-01-30 |  |  |  | 2024-01-30
Aircraft-22 | 523103-01-1 | TEMPORARY PROTECTION TO INSPECTION AREAS | LUB | GR2 | 0.1 |  |  | 6 Y |  |  | 41792 | 20563 | 2018-01-30 |  |  |  | 2024-01-30
Aircraft-22 | 523103-01-1 | TEMPORARY PROTECTION TO INSPECTION AREAS | LUB | MAP | 0.5 |  |  | 6 Y |  |  | 41792 | 20563 | 2018-01-30 |  |  |  | 2024-01-30
Aircraft-22 | 523103-01-1 | FWD CARGO COMPARTMENT DOOR LINING -INSTALL | FEAC | GR2 | 2 |  |  | 6 Y |  |  | 41792 | 20563 | 2018-01-30 |  |  |  | 2024-01-30
Aircraft-22 | 523108-01-1 | FWD CARGO COMPT DOOR HINGE FITTINGS - DI | INSP | GR2 | 0.5 |  | 14500 | 12 Y |  |  | 41792 | 20563 | 2018-01-30 |  |  | 35063 | 2030-01-30
Aircraft-22 | 523108-01-1 | TEMPORARY PROTECTION TO INSPECTION AREAS | LUB | GR2 | 0.1 |  | 14500 | 12 Y |  |  | 41792 | 20563 | 2018-01-30 |  |  | 35063 | 2030-01-30
Aircraft-22 | 523108-01-1 | TEMPORARY PROTECTION TO INSPECTION AREAS | LUB | MAP | 0.5 |  | 14500 | 12 Y |  |  | 41792 | 20563 | 2018-01-30 |  |  | 35063 | 2030-01-30
Aircraft-22 | 523109-01-1 | FWD CARGO COMPT DOOR LOCKING HOOKS - DI | INSP | GR2 | 3 |  |  | 6 Y |  |  | 41792 | 20563 | 2018-01-30 |  |  |  | 2024-01-30
Aircraft-22 | 523109-01-1 | TEMPORARY PROTECTION TO INSPECTION AREAS | LUB | GR2 | 0.2 |  |  | 6 Y |  |  | 41792 | 20563 | 2018-01-30 |  |  |  | 2024-01-30
Aircraft-22 | 523109-01-1 | TEMPORARY PROTECTION TO INSPECTION AREAS | LUB | MAP | 0.8 |  |  | 6 Y |  |  | 41792 | 20563 | 2018-01-30 |  |  |  | 2024-01-30
Aircraft-22 | 523113-01-1 | AFT CARGO COMPARTMENT DOOR - DI | INSP | GR2 | 4.5 |  |  | 6 Y |  |  | 41792 | 20563 | 2018-01-30 |  |  |  | 2024-01-30
Aircraft-22 | 523113-01-1 | TEMPORARY PROTECTION TO INSPECTION AREAS | LUB | GR2 | 0.1 |  |  | 6 Y |  |  | 41792 | 20563 | 2018-01-30 |  |  |  | 2024-01-30
Aircraft-22 | 523113-01-1 | TEMPORARY PROTECTION TO INSPECTION AREAS | LUB | MAP | 0.5 |  |  | 6 Y |  |  | 41792 | 20563 | 2018-01-30 |  |  |  | 2024-01-30
Aircraft-22 | 523118-01-2 | AFT CARGO COMPARTMENT DOOR - DI | INSP | GR2 | 0.5 |  | 14500 | 12 Y |  |  | 41792 | 20563 | 2018-01-30 |  |  | 35063 | 2030-01-30
Aircraft-22 | 523118-01-2 | TEMPORARY PROTECTION TO INSPECTION AREAS | LUB | GR2 | 0.1 |  | 14500 | 12 Y |  |  | 41792 | 20563 | 2018-01-30 |  |  | 35063 | 2030-01-30
Aircraft-22 | 523118-01-2 | TEMPORARY PROTECTION TO INSPECTION AREAS | LUB | MAP | 0.5 |  | 14500 | 12 Y |  |  | 41792 | 20563 | 2018-01-30 |  |  | 35063 | 2030-01-30
Aircraft-22 | 523119-01-2 | AFT CARGO COMPARTMENT DOOR - DI | INSP | GR2 | 3.5 |  |  | 6 Y |  |  | 41792 | 20563 | 2018-01-30 |  |  |  | 2024-01-30
Aircraft-22 | 523119-01-2 | TEMPORARY PROTECTION TO INSPECTION AREAS | LUB | GR2 | 0.2 |  |  | 6 Y |  |  | 41792 | 20563 | 2018-01-30 |  |  |  | 2024-01-30
Aircraft-22 | 523119-01-2 | TEMPORARY PROTECTION TO INSPECTION AREAS | LUB | MAP | 1 |  |  | 6 Y |  |  | 41792 | 20563 | 2018-01-30 |  |  |  | 2024-01-30
Aircraft-22 | 523119-02-2 | AFT CARGO COMPARTMENT DOOR - GVI | INSP | GR2 | 0.5 |  | 10300 |  |  |  | 41792 | 20563 | 2018-01-30 |  |  | 30863
Aircraft-22 | 523200-01-1 | AFT CARGO COMPARTMENT DOOR - F/C | TEST | GR2 | 2.5 | 15000 | 10000 | 48 M |  |  | 33841 | 17441 | 2016-02-25 |  | 48841 | 27441 | 2020-02-25
Aircraft-22 | 523300-01-1 | BULK CARGO COMPARTMENT DOOR HANDLE - LUB | LUB | GR2 | 0.5 |  | 5000 | 24 M |  |  | 40372 | 19987 | 2017-08-31 |  |  | 24987 | 2019-08-31
Aircraft-22 | 523303-01-1 | BULK CARGO COMPARTMENT DOOR - DI | INSP | GR2 | 2 |  |  | 6 Y |  |  | 41792 | 20563 | 2018-01-30 |  |  |  | 2024-01-30
Aircraft-22 | 523303-01-1 | TEMPORARY PROTECTION TO INSPECTION AREAS | LUB | GR2 | 0.1 |  |  | 6 Y |  |  | 41792 | 20563 | 2018-01-30 |  |  |  | 2024-01-30
Aircraft-22 | 523303-01-1 | TEMPORARY PROTECTION TO INSPECTION AREAS | LUB | MAP | 0.5 |  |  | 6 Y |  |  | 41792 | 20563 | 2018-01-30 |  |  |  | 2024-01-30
Aircraft-22 | 523305-01-1 | BULK CARGO COMPARTMENT DOOR - DI | INSP | GR2 | 4.5 |  |  | 12 Y |  |  | 41792 | 20563 | 2018-01-30 |  |  |  | 2030-01-30
Aircraft-22 | 523305-01-1 | TEMPORARY PROTECTION TO INSPECTION AREAS | LUB | GR2 | 0.1 |  |  | 12 Y |  |  | 41792 | 20563 | 2018-01-30 |  |  |  | 2030-01-30
Aircraft-22 | 523305-01-1 | TEMPORARY PROTECTION TO INSPECTION AREAS | LUB | MAP | 0.5 |  |  | 12 Y |  |  | 41792 | 20563 | 2018-01-30 |  |  |  | 2030-01-30
Aircraft-22 | 523500-01-1 | CARGO COMPT DOORS CLOSING INHIBITION -OP/C | TEST | GR2 | 1 |  | 10000 | 72 M |  |  | 33841 | 17441 | 2016-02-25 |  |  | 27441 | 2022-02-25
Aircraft-22 | 524100-01-1 | FWD AVIONICS COMPARTMENT DOOR SEAL - DI | INSP | GR2 | 0.5 |  |  | 48 M |  |  | 41792 | 20563 | 2018-01-30 |  |  |  | 2022-01-30
Aircraft-22 | 524100-01-1 | LATERAL AVIONICS COMPART DOOR SEAL - DI | INSP | GR2 | 0.5 |  |  | 48 M |  |  | 41792 | 20563 | 2018-01-30 |  |  |  | 2022-01-30
Aircraft-22 | 524100-01-1 | LATERAL AVIONICS COMPART DOOR SEAL - DI | INSP | GR2 | 0.5 |  |  | 48 M |  |  | 41792 | 20563 | 2018-01-30 |  |  |  | 2022-01-30
Aircraft-22 | 524100-01-1 | REAR AVIONICS COMPART DOOR SEAL - DI | INSP | GR2 | 0.5 |  |  | 48 M |  |  | 41792 | 20563 | 2018-01-30 |  |  |  | 2022-01-30
Aircraft-22 | 524100-02-1 | FWD AVIONICS COMPARTMENT DOOR HANDLE - LUB | LUB | GR2 | 0.5 |  |  | 36 M |  |  | 41792 | 20563 | 2018-01-30 |  |  |  | 2021-01-30
Aircraft-22 | 524100-02-1 | LATERAL AVIONICS COMPART DOOR HANDLE - LUB | LUB | GR2 | 0.5 |  |  | 36 M |  |  | 41792 | 20563 | 2018-01-30 |  |  |  | 2021-01-30
Aircraft-22 | 524100-02-1 | LATERAL AVIONICS COMPART DOOR HANDLE - LUB | LUB | GR2 | 0.5 |  |  | 36 M |  |  | 41792 | 20563 | 2018-01-30 |  |  |  | 2021-01-30
Aircraft-22 | 524100-02-1 | REAR AVIONICS COMPART DOOR HANDLE - LUB | LUB | GR2 | 0.5 |  |  | 36 M |  |  | 41792 | 20563 | 2018-01-30 |  |  |  | 2021-01-30
Aircraft-22 | 524111-01-1 | FWD AVIONICS COMPARTMENT DOOR - DI | INSP | GR2 | 0.5 |  |  | 12 Y |  |  | 41792 | 20563 | 2018-01-30 |  |  |  | 2030-01-30
Aircraft-22 | 524111-01-1 | TEMPORARY PROTECTION TO INSPECTION AREAS | LUB | GR2 | 0.1 |  |  | 12 Y |  |  | 41792 | 20563 | 2018-01-30 |  |  |  | 2030-01-30
Aircraft-22 | 524111-01-1 | TEMPORARY PROTECTION TO INSPECTION AREAS | LUB | MAP | 0.5 |  |  | 12 Y |  |  | 41792 | 20563 | 2018-01-30 |  |  |  | 2030-01-30
Aircraft-22 | 524121-01-1 | AFT AVIONIC COMPARTMENT ACCESS DOOR - DI | INSP | GR2 | 0.5 |  |  | 6 Y |  |  | 41792 | 20563 | 2018-01-30 |  |  |  | 2024-01-30
Aircraft-22 | 524121-01-1 | TEMPORARY PROTECTION TO INSPECTION AREAS | LUB | GR2 | 0.1 |  |  | 6 Y |  |  | 41792 | 20563 | 2018-01-30 |  |  |  | 2024-01-30
Aircraft-22 | 524121-01-1 | TEMPORARY PROTECTION TO INSPECTION AREAS | LUB | MAP | 0.5 |  |  | 6 Y |  |  | 41792 | 20563 | 2018-01-30 |  |  |  | 2024-01-30
Aircraft-22 | 524131-01-1 | LATERAL RIGHT AVIONIC COMPART DOOR - DI | INSP | GR2 | 0.5 |  |  | 6 Y |  |  | 41792 | 20563 | 2018-01-30 |  |  |  | 2024-01-30
Aircraft-22 | 524131-01-1 | TEMPORARY PROTECTION TO INSPECTION AREAS | LUB | GR2 | 0.1 |  |  | 6 Y |  |  | 41792 | 20563 | 2018-01-30 |  |  |  | 2024-01-30
Aircraft-22 | 524131-01-1 | TEMPORARY PROTECTION TO INSPECTION AREAS | LUB | MAP | 0.5 |  |  | 6 Y |  |  | 41792 | 20563 | 2018-01-30 |  |  |  | 2024-01-30
Aircraft-22 | 524141-01-1 | LATERAL LEFT AVIONICS COMPART DOOR - DI | INSP | GR2 | 0.5 |  |  | 6 Y |  |  | 41792 | 20563 | 2018-01-30 |  |  |  | 2024-01-30
Aircraft-22 | 524141-01-1 | TEMPORARY PROTECTION TO INSPECTION AREAS | LUB | GR2 | 0.1 |  |  | 6 Y |  |  | 41792 | 20563 | 2018-01-30 |  |  |  | 2024-01-30
Aircraft-22 | 524141-01-1 | TEMPORARY PROTECTION TO INSPECTION AREAS | LUB | MAP | 0.5 |  |  | 6 Y |  |  | 41792 | 20563 | 2018-01-30 |  |  |  | 2024-01-30
Aircraft-22 | 525111-01-1 | COCKPIT DOOR LOCKING SYSTEM - DI | INSP | GR2 | 1.5 | 15000 |  |  |  |  | 33841 | 17441 | 2016-02-25 |  | 48841
Aircraft-22 | 525111-02-1 | COCKPIT DOOR PRESS SENSING CHANNELS - OP/C | TEST | GR4 | 0.5 | 15000 |  | 48 M |  |  | 33841 | 17441 | 2016-02-25 |  | 48841 |  | 2020-02-25
Aircraft-22 | 525111-04-1 | COCKPIT DOOR OPENING - OP/C | TEST | GR4 | 0.5 | 15000 |  | 48 M |  |  | 33841 | 17441 | 2016-02-25 |  | 48841 |  | 2020-02-25
Aircraft-22 | 525111-05-1 | COCKPIT DOOR OPENING - OP/C | TEST | GR4 | 0.5 | 15000 |  | 48 M |  |  | 33841 | 17441 | 2016-02-25 |  | 48841 |  | 2020-02-25
Aircraft-22 | 525111-07-1 | COCKPIT DOOR/DEABOLT - OP/C | TEST | GR2 | 0.5 | 15000 |  |  |  |  | 33841 | 17441 | 2016-02-25 |  | 48841
Aircraft-22 | 525111-08-1 | DOOR/COCKPIT/MANUAL OPEN/ESCAPE PANEL-OP/C | TEST | GR2 | 0.5 |  |  | 72 M |  |  | 41792 | 20563 | 2018-01-30 |  |  |  | 2024-01-30
Aircraft-22 | 527100-01-1 | DOOR WARNING SYSTEM - OP/C | TEST | GR4 | 1.5 | 7500 |  | 40 M |  |  | 41341 | 20563 | 2018-01-30 |  | 48841 |  | 2021-05-30
Aircraft-22 | 527100-02-1 | DOOR WARNING PROXIMITY SWITCH MECH - LUB | LUB | GR2 | 0.2 |  |  | 18 M | A-CHECK |  | 43176 | 21097 | 2018-05-28 |  |  |  | 2019-11-28
Aircraft-22 | 527100-02-1 | DOOR WARNING PROXIMITY SWITCH MECH - LUB | LUB | GR2 | 0.2 |  |  | 18 M | A-CHECK |  | 43176 | 21097 | 2018-05-28 |  |  |  | 2019-11-28
Aircraft-22 | 527100-02-1 | DOOR WARNING PROXIMITY SWITCH MECH - LUB | LUB | GR2 | 0.2 |  |  | 18 M | A-CHECK |  | 43176 | 21097 | 2018-05-28 |  |  |  | 2019-11-28
Aircraft-22 | 527100-02-1 | DOOR WARNING PROXIMITY SWITCH MECH - LUB | LUB | GR2 | 0.2 |  |  | 18 M | A-CHECK |  | 43176 | 21097 | 2018-05-28 |  |  |  | 2019-11-28
Aircraft-22 | 527300-01-1 | EMERGENCY ESCAPE SLIDE RELEASE WARN - OP/C | TEST | GR4 | 2 | 7500 |  | 40 M |  |  | 41341 | 20563 | 2018-01-30 |  | 48841 |  | 2021-05-30
Aircraft-22 | 527300-02-1 | EMERGENCY ESCAPE SLIDE WARNING SYST - OP/C | TEST | GR4 | 2 |  | 18000 | 80 M |  | C5.1 | 27080 | 14915 | 2014-05-07 |  |  | 32915 | 2021-01-07
Aircraft-22 | 528101-01-1 | LEFT MLG DOOR FITTINGS - DI | INSP | GR1 | 0.5 |  |  | 6 Y |  |  | 41792 | 20563 | 2018-01-30 |  |  |  | 2024-01-30
Aircraft-22 | 528101-01-1 | TEMPORARY PROTECTION TO INSPECTION AREAS | LUB | GR1 | 0.1 |  |  | 6 Y |  |  | 41792 | 20563 | 2018-01-30 |  |  |  | 2024-01-30
Aircraft-22 | 528101-01-1 | TEMPORARY PROTECTION TO INSPECTION AREAS | LUB | MAP | 1.4 |  |  | 6 Y |  |  | 41792 | 20563 | 2018-01-30 |  |  |  | 2024-01-30
Aircraft-22 | 528101-01-1 | RIGHT MLG DOOR FITTINGS - DI | INSP | GR1 | 0.5 |  |  | 6 Y |  |  | 41792 | 20563 | 2018-01-30 |  |  |  | 2024-01-30
Aircraft-22 | 528101-01-1 | TEMPORARY PROTECTION TO INSPECTION AREAS | LUB | GR1 | 0.1 |  |  | 6 Y |  |  | 41792 | 20563 | 2018-01-30 |  |  |  | 2024-01-30
Aircraft-22 | 528101-01-1 | TEMPORARY PROTECTION TO INSPECTION AREAS | LUB | MAP | 1.4 |  |  | 6 Y |  |  | 41792 | 20563 | 2018-01-30 |  |  |  | 2024-01-30
Aircraft-22 | 528106-01-1 | NECESSARY PROCEDURES TO INSP. | ABAC | GR1 | 0.5 |  | 4600 | [8 empty] | 48000
Aircraft-22 | 528106-01-1 | MLG DOORS SYST/ACTUACTOR LUGS- (US) - NDT | INSP | NDT | 0.5 |  | 4600 | [8 empty] | 48000
Aircraft-22 | 528106-01-1 | MLG DOORS SYST/ACTUACTOR LUGS- (HFEC)- NDT | INSP | NDT | 0.5 |  | 4600 | [8 empty] | 48000
Aircraft-22 | 528106-01-1 | FINAL CONFIGURATION AFTER INSP. | FEAC | GR1 | 0.5 |  | 4600 | [8 empty] | 48000
Aircraft-22 | 528106-01-1 | NECESSARY PROCEDURES TO INSP. | ABAC | GR1 | 0.5 |  | 4600 | [8 empty] | 48000
Aircraft-22 | 528106-01-1 | MLG DOORS SYST/ACTUACTOR LUGS- (US) - NDT | INSP | NDT | 0.5 |  | 4600 | [8 empty] | 48000
Aircraft-22 | 528106-01-1 | MLG DOORS SYST/ACTUACTOR LUGS- (HFEC)- NDT | INSP | NDT | 0.5 |  | 4600 | [8 empty] | 48000
Aircraft-22 | 528106-01-1 | FINAL CONFIGURATION AFTER INSP. | FEAC | GR1 | 0.5 |  | 4600 | [8 empty] | 48000
Aircraft-22 | 528107-01-1 | MLG DOORS SYSTEM/FWD FITTING JOINT - DI | INSP | GR1 | 0.5 |  | 4400 | [8 empty] | 48000
Aircraft-22 | 528107-01-1 | MLG DOORS SYSTEM/FWD FITTING JOINT - DI | INSP | GR1 | 0.5 |  | 4400 | [8 empty] | 48000
Aircraft-22 | 528211-01-1 | NOSE LANDING GEAR MAIN DOOR HINGE - DI | INSP | GR1 | 0.5 |  |  | 6 Y |  |  | 41792 | 20563 | 2018-01-30 |  |  |  | 2024-01-30
Aircraft-22 | 528211-01-1 | TEMPORARY PROTECTION TO INSPECTION AREAS | LUB | GR1 | 0.1 |  |  | 6 Y |  |  | 41792 | 20563 | 2018-01-30 |  |  |  | 2024-01-30
Aircraft-22 | 528211-01-1 | TEMPORARY PROTECTION TO INSPECTION AREAS | LUB | MAP | 1 |  |  | 6 Y |  |  | 41792 | 20563 | 2018-01-30 |  |  |  | 2024-01-30
Aircraft-22 | 528221-01-1 | NOSE LAND GEAR SECONDARY DOOR HINGE - DI | INSP | GR1 | 0.5 |  |  | 6 Y |  |  | 41792 | 20563 | 2018-01-30 |  |  |  | 2024-01-30
Aircraft-22 | 528221-01-1 | TEMPORARY PROTECTION TO INSPECTION AREAS | LUB | GR1 | 0.1 |  |  | 6 Y |  |  | 41792 | 20563 | 2018-01-30 |  |  |  | 2024-01-30
Aircraft-22 | 528221-01-1 | TEMPORARY PROTECTION TO INSPECTION AREAS | LUB | MAP | 1 |  |  | 6 Y |  |  | 41792 | 20563 | 2018-01-30 |  |  |  | 2024-01-30
Aircraft-22 | 528223-01-1 | NLG DOORS SYST/AFT DOOR AFT FITTINGS - DI | INSP | GR1 | 0.5 |  | 7500 | [8 empty] | 26000
Aircraft-22 | 528223-01-1 | NLG DOORS SYST/AFT DOOR AFT FITTINGS - DI | INSP | GR1 | 0.5 |  | 7500 | [8 empty] | 26000
Aircraft-22 | 530000-01-1 | LOWER FUSELAGE PISTON DRAIN VALVES - DI | INSP | GR2 | 1 |  |  | 72 M |  |  | 41792 | 20563 | 2018-01-30 |  |  |  | 2024-01-30
Aircraft-22 | 531101-02-1 | NECESSARY PROCEDURES TO INSP. | ABAC | ICH | 6 |  | 9800 | [8 empty] | 35900
Aircraft-22 | 531101-02-1 | FWD PASSENGER/CREW DOOR CUTOUT - SDI | INSP | GR2 | 1 |  | 9800 | [8 empty] | 35900
Aircraft-22 | 531101-02-1 | FINAL CONFIGURATION AFTER INSP. | FEAC | ICH | 8 |  | 9800 | [8 empty] | 35900
Aircraft-22 | 531102-01-1 | LEFT/FWD PAX DOOR FRAME - DI | INSP | ESHS | 1 |  | 15300 | 6 Y |  |  | 41792 | 20563 | 2018-01-30 |  |  | 35863 | 2024-01-30
Aircraft-22 | 531102-01-1 | RIGHT/FWD PAX DOOR FRAME - DI | INSP | ESHS | 1 |  | 15300 | 6 Y |  |  | 41792 | 20563 | 2018-01-30 |  |  | 35863 | 2024-01-30
Aircraft-22 | 531103-01-2 | NECESSARY PROCEDURES TO INSP. | ABAC | GR2 | 6 |  | 16800 | [8 empty] | 30000
Aircraft-22 | 531103-01-2 | MAIN STRUCT/FWD PAX/CREW DOOR CUTOUT - DI | INSP | GR2 | 0.5 |  | 16800 | [8 empty] | 30000
Aircraft-22 | 531103-01-2 | MAIN STRUCT/FWD PAX/CREW DOOR CUTOUT - NDT | INSP | NDT | 1.5 |  | 16800 | [8 empty] | 30000
Aircraft-22 | 531103-01-2 | FINAL CONFIGURATION AFTER INSP. | FEAC | GR2 | 8 |  | 16800 | [8 empty] | 30000
Aircraft-22 | 531105-01-1 | MAIN STRUCTURE/LATERAL WINDOW FRAME - DI | INSP | GR2 | 0.5 |  | 890 |  | A-CHECK |  | 43852 | 21365 | 2018-07-23 |  |  | 22255
Aircraft-22 | 531106-01-1 | FWD FUSELAGE SKIN FROM FR12 TO 24 - GVI | INSP | ESHS | 1 |  | 10700 |  |  |  | 41352 | 20381 | 2017-11-28 |  |  | 31081
Aircraft-22 | 531107-01-1 | FWD PRESSURE BULKHEAD FWD FACE - DI | INSP | GR2 | 0.5
Aircraft-22 | 531108-01-1 | MAIN STRUCT./NLG/BOLTS - REMOVE | ABAC | ESHS | 1.5 | 39900 | 19900 | [7 empty] | 109200 | 54600
Aircraft-22 | 531108-01-1 | MAIN STRUCT./HOLES AT FWD CORNERS/FR9 -DI | INSP | GR1 | 0.5 | 39900 | 19900 | [7 empty] | 109200 | 54600
Aircraft-22 | 531108-01-1 | MAIN STRUCT./HOLES AT FWD CORNERS/FR9 -NDT | INSP | NDT | 0.5 | 39900 | 19900 | [7 empty] | 109200 | 54600
Aircraft-22 | 531108-01-1 | MAIN STRUCT./NLG/BOLTS - INSTALL | FEAC | ESHS | 2.5 | 39900 | 19900 | [7 empty] | 109200 | 54600
Aircraft-22 | 531111-01-1 | AVIONICS COMPARTMENT DOORS - GVI | INSP | ESHS | 1 |  | 1500 |  | A-CHECK |  | 43852 | 21365 | 2018-07-23 |  |  | 22865
Aircraft-22 | 531112-01-1 | FUSELAGE LOWER PANEL AT NLG BAY - DI | INSP | ESHS | 0.5 | 39600 | 19800 |  |  | C4.1 | 21608 | 11856 | 2012-05-28 |  | 61208 | 31656
Aircraft-22 | 531113-01-1 | FUSELAGE SKIN ATTACHMENT/FR 16,STG 3 - GVI | INSP | ESHS | 0.5 |  | 6500 | [8 empty] | 36500
Aircraft-22 | 531114-02-1 | FUSELAGE SKIN EXTERNAL SURFACE - GVI | INSP | ESHS | 1 |  | 5700 |  |  |  | 41792 | 20563 | 2018-01-30 |  |  | 26263
Aircraft-22 | 531117-01-1 | FUSELAGE SIDE PANEL - GVI | INSP | ESHS | 0.5 |  | 14500 |  |  | C4.1 | 21608 | 11856 | 2012-05-28 |  |  | 26356
Aircraft-22 | 531118-01-1 | AREA FWD OF WINDSHIELD EXT SURFACE - GVI | INSP | ESHS | 0.5 |  | 10500 |  |  | C5.1 | 27080 | 14915 | 2014-05-07 |  |  | 25415
Aircraft-22 | 531119-01-1 | LOWER LONGIT LAP JOINT UPPER SKIN - DI | INSP | ESHS | 0.5 |  | 10200 | [8 empty] | 35300
Aircraft-22 | 531120-01-1 | UPPER LAP JOINT EXTERNAL SURFACE - DI | INSP | ESHS | 0.5
Aircraft-22 | 531121-01-1 | LATERAL LONGITUDINAL LAP JOINT - DI | INSP | ESHS | 0.5
Aircraft-22 | 531123-01-1 | FUSELAGE SKIN, LATERAL LAP JOINT - DI | INSP | ESHS | 1 |  |  | 6 Y |  |  | 41792 | 20563 | 2018-01-30 |  |  |  | 2024-01-30
Aircraft-22 | 531124-01-1 | MAIN STRUCTURE/FR 20 SPLICE - DI | INSP | GR2 | 1 |  | 7900 | [8 empty] | 33600
Aircraft-22 | 531125-02-1 | NOSE FORWARD FUSELAGE/WINDOW FRAME - DI | INSP | GR2 | 0.5 |  | 29800 | [8 empty] | 48000
Aircraft-22 | 531126-01-1 | NECESSARY PROCEDURES TO INSP. | ABAC | GR2 | 6
Aircraft-22 | 531126-01-1 | MAIN STRUCT/LATERAL SPLICING,FR 8 - NDT | INSP | NDT | 1
Aircraft-22 | 531126-01-1 | FINAL CONFIGURATION AFTER INSP | FEAC | GR2 | 7
Aircraft-22 | 531127-01-1 | NECESSARY PROCEDURES TO INSP. | ABAC | ICH | 1 |  | 7200 | [8 empty] | 31400
Aircraft-22 | 531127-01-1 | MAIN STRUCTURE/LATERAL SPLICING,FR 11 -NDT | INSP | NDT | 0.5 |  | 7200 | [8 empty] | 31400
Aircraft-22 | 531127-01-1 | FINAL CONFIGURATION AFTER INSP. | FEAC | ICH | 1.5 |  | 7200 | [8 empty] | 31400
Aircraft-22 | 531129-02-2 | NECESSARY PROCEDURES TO INSP. | ABAC | GR2 | 14.7 |  | 8800 | [8 empty] | 30600
Aircraft-22 | 531129-02-2 | NECESSARY PROCEDURES TO INSP. | ABAC | GR4 | 0.3 |  | 8800 | [8 empty] | 30600
Aircraft-22 | 531129-02-2 | WINDSHIELD CENTER POST LOWER ATTACH. - NDT | INSP | NDT | 1 |  | 8800 | [8 empty] | 30600
Aircraft-22 | 531129-02-2 | FINAL CONFIGURATION AFTER INSP. | FEAC | GR2 | 14.5 |  | 8800 | [8 empty] | 30600
Aircraft-22 | 531129-02-2 | FINAL CONFIGURATION AFTER INSP. | FEAC | GR4 | 0.5 |  | 8800 | [8 empty] | 30600
Aircraft-22 | 531130-02-1 | NECESSARY PROCEDURES TO INSP. | ABAC | GR2 | 0.5 |  | 13800 | [8 empty] | 48000
Aircraft-22 | 531130-02-1 | WINDSHIELD SLIDING WINDOW FRAME LWR - DI | INSP | GR2 | 0.5 |  | 13800 | [8 empty] | 48000
Aircraft-22 | 531130-02-1 | WINDSHIELD SLIDING WINDOW FRAME LWR - NDT | INSP | NDT | 1 |  | 13800 | [8 empty] | 48000
Aircraft-22 | 531130-02-1 | FINAL CONFIGURATION AFTER INSP. | FEAC | GR2 | 0.5 |  | 13800 | [8 empty] | 48000
Aircraft-22 | 531131-02-1 | NECESSARY PROCEDURES TO INSP. | ABAC | ESHS | 1 |  | 12600 | [8 empty] | 31100
Aircraft-22 | 531131-02-1 | NECESSARY PROCEDURES TO INSP. | ABAC | GR2 | 9 |  | 12600 | [8 empty] | 31100
Aircraft-22 | 531131-02-1 | FWD FUSELAGE/WINDSHIELD CENTER POST - DI | INSP | GR2 | 0.5 |  | 12600 | [8 empty] | 31100
Aircraft-22 | 531131-02-1 | FWD FUSELAGE/WINDSHIELD CENTER POST - NDT | INSP | NDT | 0.5 |  | 12600 | [8 empty] | 31100
Aircraft-22 | 531131-02-1 | FINAL CONFIGURATION AFTER INSP. | FEAC | ESHS | 1.5 |  | 12600 | [8 empty] | 31100
Aircraft-22 | 531131-02-1 | FINAL CONFIGURATION AFTER INSP. | FEAC | GR2 | 12 |  | 12600 | [8 empty] | 31100
Aircraft-22 | 531131-02-1 | FINAL CONFIGURATION AFTER INSP. | FEAC | ICH | 1 |  | 12600 | [8 empty] | 31100
Aircraft-22 | 531131-02-1 | FINAL CONFIGURATION AFTER INSP. | FEAC | PINT | 1 |  | 12600 | [8 empty] | 31100
Aircraft-22 | 531133-01-1 | MAIN STRUCT/WINDSHIELD SIDE POST,LH/RH -DI | INSP | GR2 | 1.5 |  | 1100 |  | A-CHECK |  | 43852 | 21365 | 2018-07-23 |  |  | 22465
Aircraft-22 | 531135-01-2 | NECESSARY PROCEDURES TO INSP. | ABAC | GR2 | 1 |  | 11000 | [8 empty] | 28800
Aircraft-22 | 531135-01-2 | WINDSHIELD SIDE FR4 UPPER ATTACH - NDT | INSP | NDT | 0.5 |  | 11000 | [8 empty] | 28800
Aircraft-22 | 531135-01-2 | FINAL CONFIGURATION AFTER INSP. | FEAC | GR2 | 1 |  | 11000 | [8 empty] | 28800
Aircraft-22 | 531151-01-1 | LEFT FWD PAX/CREW DOOR STOP FITTINGS - DI | INSP | GR2 | 1 |  |  | 12 Y |  |  | 41792 | 20563 | 2018-01-30 |  |  |  | 2030-01-30
Aircraft-22 | 531151-01-1 | RGHT FWD PAX/CREW DOOR STOP FITTINGS - DI | INSP | GR2 | 1 |  |  | 12 Y |  |  | 41792 | 20563 | 2018-01-30 |  |  |  | 2030-01-30
Aircraft-22 | 531153-02-1 | NECESSARY PROCEDURES TO INSP. | ABAC | ESHS | 2.5 |  | 6800 | [8 empty] | 30200
Aircraft-22 | 531153-02-1 | NECESSARY PROCEDURES TO INSP. | ABAC | GR2 | 1.5 |  | 6800 | [8 empty] | 30200
Aircraft-22 | 531153-02-1 | NECESSARY PROCEDURES TO INSP. | ABAC | ICH | 1 |  | 6800 | [8 empty] | 30200
Aircraft-22 | 531153-02-1 | LEFT FWD PAX/CREW DOOR FRAME - DI | INSP | GR2 | 0.5 |  | 6800 | [8 empty] | 30200
Aircraft-22 | 531153-02-1 | LEFT FWD PAX/CREW DOOR FRAME - NDT | INSP | NDT | 2 |  | 6800 | [8 empty] | 30200
Aircraft-22 | 531153-02-1 | FINAL CONFIGURATION AFTER INSP. | FEAC | ESHS | 2.5 |  | 6800 | [8 empty] | 30200
Aircraft-22 | 531153-02-1 | FINAL CONFIGURATION AFTER INSP. | FEAC | GR2 | 2 |  | 6800 | [8 empty] | 30200
Aircraft-22 | 531153-02-1 | FINAL CONFIGURATION AFTER INSP. | FEAC | ICH | 1 |  | 6800 | [8 empty] | 30200
Aircraft-22 | 531153-02-1 | NECESSARY PROCEDURES TO INSP. | ABAC | ESHS | 2.5 |  | 6800 | [8 empty] | 30200
Aircraft-22 | 531153-02-1 | NECESSARY PROCEDURES TO INSP. | ABAC | GR2 | 1.5 |  | 6800 | [8 empty] | 30200
Aircraft-22 | 531153-02-1 | NECESSARY PROCEDURES TO INSP. | ABAC | ICH | 1 |  | 6800 | [8 empty] | 30200
Aircraft-22 | 531153-02-1 | RIGHT FWD PAX/CREW DOOR FRAME - DI | INSP | GR2 | 0.5 |  | 6800 | [8 empty] | 30200
Aircraft-22 | 531153-02-1 | RIGHT FWD PAX/CREW DOOR FRAME - NDT | INSP | NDT | 2 |  | 6800 | [8 empty] | 30200
Aircraft-22 | 531153-02-1 | FINAL CONFIGURATION AFTER INSP. | FEAC | ESHS | 2.5 |  | 6800 | [8 empty] | 30200
Aircraft-22 | 531153-02-1 | FINAL CONFIGURATION AFTER INSP. | FEAC | GR2 | 2 |  | 6800 | [8 empty] | 30200
Aircraft-22 | 531153-02-1 | FINAL CONFIGURATION AFTER INSP. | FEAC | ICH | 1 |  | 6800 | [8 empty] | 30200
Aircraft-22 | 531154-01-1 | NECESSARY PROCEDURES TO INSP | ABAC | GR2 | 10 |  | 16800 | [8 empty] | 48000
Aircraft-22 | 531154-01-1 | FWD PASSENGER/CREW DOOR CUTOUT - NDT | INSP | NDT | 2 |  | 16800 | [8 empty] | 48000
Aircraft-22 | 531154-01-1 | FINAL CONFIGURATION AFTER INSP | FEAC | GR2 | 15 |  | 16800 | [8 empty] | 48000
Aircraft-22 | 531155-02-1 | NECESSARY PROCEDURES TO INSP. | ABAC | ESHS | 2.5 |  | 8900 | [8 empty] | 27700
Aircraft-22 | 531155-02-1 | NECESSARY PROCEDURES TO INSP. | ABAC | GR2 | 1.5 |  | 8900 | [8 empty] | 27700
Aircraft-22 | 531155-02-1 | NECESSARY PROCEDURES TO INSP. | ABAC | ICH | 1 |  | 8900 | [8 empty] | 27700
Aircraft-22 | 531155-02-1 | LEFT FWD PAX/CREW DOOR FRAME - DI | INSP | GR2 | 0.5 |  | 8900 | [8 empty] | 27700
Aircraft-22 | 531155-02-1 | LEFT FWD PAX/CREW DOOR FRAME - NDT | INSP | NDT | 1.5 |  | 8900 | [8 empty] | 27700
Aircraft-22 | 531155-02-1 | FINAL CONFIGURATION AFTER INSP. | FEAC | ESHS | 2.5 |  | 8900 | [8 empty] | 27700
Aircraft-22 | 531155-02-1 | FINAL CONFIGURATION AFTER INSP. | FEAC | GR2 | 2 |  | 8900 | [8 empty] | 27700
Aircraft-22 | 531155-02-1 | FINAL CONFIGURATION AFTER INSP. | FEAC | ICH | 1 |  | 8900 | [8 empty] | 27700
Aircraft-22 | 531155-02-1 | NECESSARY PROCEDURES TO INSP. | ABAC | ESHS | 2.5 |  | 8900 | [8 empty] | 27700
Aircraft-22 | 531155-02-1 | NECESSARY PROCEDURES TO INSP. | ABAC | GR2 | 1.5 |  | 8900 | [8 empty] | 27700
Aircraft-22 | 531155-02-1 | NECESSARY PROCEDURES TO INSP. | ABAC | ICH | 1 |  | 8900 | [8 empty] | 27700
Aircraft-22 | 531155-02-1 | RIGHT FWD PAX/CREW DOOR FRAME - DI | INSP | GR2 | 0.5 |  | 8900 | [8 empty] | 27700
Aircraft-22 | 531155-02-1 | RIGHT FWD PAX/CREW DOOR FRAME - NDT | INSP | NDT | 1.5 |  | 8900 | [8 empty] | 27700
Aircraft-22 | 531155-02-1 | FINAL CONFIGURATION AFTER INSP. | FEAC | ESHS | 2.5 |  | 8900 | [8 empty] | 27700
Aircraft-22 | 531155-02-1 | FINAL CONFIGURATION AFTER INSP. | FEAC | GR2 | 2 |  | 8900 | [8 empty] | 27700
Aircraft-22 | 531155-02-1 | FINAL CONFIGURATION AFTER INSP. | FEAC | ICH | 1 |  | 8900 | [8 empty] | 27700
Aircraft-22 | 531157-01-2 | MN STRUCT/FR4 THRU 24/FITTING FR20/21 - DI | INSP | GR2 | 1.5 |  | 7000 | [8 empty] | 24000
Aircraft-22 | 531161-01-1 | NLG BAY PANELS, ZONES 123/124 - GVI | INSP | GR1 | 1 |  |  | 12 Y |  | C4.1 | 21608 | 11856 | 2012-05-28 |  |  |  | 2024-05-28
Aircraft-22 | 531161-01-1 | TEMPORARY PROTECTION TO INSPECTION AREAS | LUB | GR1 | 0.1 |  |  | 12 Y |  | C4.1 | 21608 | 11856 | 2012-05-28 |  |  |  | 2024-05-28
Aircraft-22 | 531161-01-1 | TEMPORARY PROTECTION TO INSPECTION AREAS | LUB | MAP | 1.3 |  |  | 12 Y |  | C4.1 | 21608 | 11856 | 2012-05-28 |  |  |  | 2024-05-28
Aircraft-22 | 531162-01-2 | MAIN STRUCT/NLG BAY REAR AFT L.CORNERS -DI | INSP | GR2 | 1
Aircraft-22 | 531163-01-1 | LEFT FWD PAX/CREW DOOR STRUCT - DI | INSP | GR2 | 1 |  |  | 6 Y |  |  | 41792 | 20563 | 2018-01-30 |  |  |  | 2024-01-30
Aircraft-22 | 531163-01-1 | TEMPORARY PROTECTION TO INSPECTION AREAS | LUB | GR2 | 0.1 |  |  | 6 Y |  |  | 41792 | 20563 | 2018-01-30 |  |  |  | 2024-01-30
Aircraft-22 | 531163-01-1 | TEMPORARY PROTECTION TO INSPECTION AREAS | LUB | MAP | 0.5 |  |  | 6 Y |  |  | 41792 | 20563 | 2018-01-30 |  |  |  | 2024-01-30
Aircraft-22 | 531163-01-1 | RIGHT FWD PAX/CREW DOOR STRUCT - DI | INSP | GR2 | 1 |  |  | 6 Y |  |  | 41792 | 20563 | 2018-01-30 |  |  |  | 2024-01-30
Aircraft-22 | 531163-01-1 | TEMPORARY PROTECTION TO INSPECTION AREAS | LUB | GR2 | 0.1 |  |  | 6 Y |  |  | 41792 | 20563 | 2018-01-30 |  |  |  | 2024-01-30
Aircraft-22 | 531163-01-1 | TEMPORARY PROTECTION TO INSPECTION AREAS | LUB | MAP | 0.5 |  |  | 6 Y |  |  | 41792 | 20563 | 2018-01-30 |  |  |  | 2024-01-30
Aircraft-22 | 531164-01-1 | FUSELAGE INTERNAL STRUCTURE - DI | INSP | GR2 | 2 |  |  | 6 Y |  |  | 41792 | 20563 | 2018-01-30 |  |  |  | 2024-01-30
Aircraft-22 | 531164-01-1 | TEMPORARY PROTECTION TO INSPECTION AREAS | LUB | GR2 | 0.1 |  |  | 6 Y |  |  | 41792 | 20563 | 2018-01-30 |  |  |  | 2024-01-30
Aircraft-22 | 531164-01-1 | TEMPORARY PROTECTION TO INSPECTION AREAS | LUB | MAP | 0.5 |  |  | 6 Y |  |  | 41792 | 20563 | 2018-01-30 |  |  |  | 2024-01-30
Aircraft-22 | 531166-01-2 | LEFT FWD PAX/CREW DOOR LOWER CORNERS - DI | INSP | GR2 | 0.5 |  |  | 6 Y |  |  | 41792 | 20563 | 2018-01-30 |  |  |  | 2024-01-30
Aircraft-22 | 531166-01-2 | TEMPORARY PROTECTION TO INSPECTION AREAS | LUB | GR2 | 0.1 |  |  | 6 Y |  |  | 41792 | 20563 | 2018-01-30 |  |  |  | 2024-01-30
Aircraft-22 | 531166-01-2 | TEMPORARY PROTECTION TO INSPECTION AREAS | LUB | MAP | 0.5 |  |  | 6 Y |  |  | 41792 | 20563 | 2018-01-30 |  |  |  | 2024-01-30
Aircraft-22 | 531166-01-2 | RIGHT FWD PAX/CREW DOOR LOWER CORNERS - DI | INSP | GR2 | 0.5 |  |  | 6 Y |  |  | 41792 | 20563 | 2018-01-30 |  |  |  | 2024-01-30
Aircraft-22 | 531166-01-2 | TEMPORARY PROTECTION TO INSPECTION AREAS | LUB | GR2 | 0.1 |  |  | 6 Y |  |  | 41792 | 20563 | 2018-01-30 |  |  |  | 2024-01-30
Aircraft-22 | 531166-01-2 | TEMPORARY PROTECTION TO INSPECTION AREAS | LUB | MAP | 0.5 |  |  | 6 Y |  |  | 41792 | 20563 | 2018-01-30 |  |  |  | 2024-01-30
Aircraft-22 | 531167-01-1 | FUSELAGE INTERNAL STRUCTURE - DI | INSP | GR2 | 1 |  |  | 6 Y |  |  | 41792 | 20563 | 2018-01-30 |  |  |  | 2024-01-30
Aircraft-22 | 531167-01-1 | TEMPORARY PROTECTION TO INSPECTION AREAS | LUB | GR2 | 0.1 |  |  | 6 Y |  |  | 41792 | 20563 | 2018-01-30 |  |  |  | 2024-01-30
Aircraft-22 | 531167-01-1 | TEMPORARY PROTECTION TO INSPECTION AREAS | LUB | MAP | 0.5 |  |  | 6 Y |  |  | 41792 | 20563 | 2018-01-30 |  |  |  | 2024-01-30
Aircraft-22 | 531169-01-1 | FUSELAGE INTERNAL STRUCT/GALLEY/TOILET-GVI | INSP | GR2 | 1.5 |  |  | 6 Y |  |  | 41792 | 20563 | 2018-01-30 |  |  |  | 2024-01-30
Aircraft-22 | 531169-01-1 | TEMPORARY PROTECTION TO INSPECTION AREAS | LUB | GR2 | 0.1 |  |  | 6 Y |  |  | 41792 | 20563 | 2018-01-30 |  |  |  | 2024-01-30
Aircraft-22 | 531170-01-2 | MN STRUCT/COCKPIT WINDSHIELD/LWR FRONT -DI | INSP | GR2 | 0.5 |  | 4000 | [8 empty] | 48000
Aircraft-22 | 531171-01-1 | NLG SECONDARY DOOR HINGE SUPPORTS - DI | INSP | GR1 | 0.5 |  |  | 6 Y |  |  | 41792 | 20563 | 2018-01-30 |  |  |  | 2024-01-30
Aircraft-22 | 531171-01-1 | TEMPORARY PROTECTION TO INSPECTION AREAS | LUB | GR1 | 0.1 |  |  | 6 Y |  |  | 41792 | 20563 | 2018-01-30 |  |  |  | 2024-01-30
Aircraft-22 | 531171-01-1 | TEMPORARY PROTECTION TO INSPECTION AREAS | LUB | MAP | 1.3 |  |  | 6 Y |  |  | 41792 | 20563 | 2018-01-30 |  |  |  | 2024-01-30
Aircraft-22 | 531172-01-1 | FUSELAGE SKIN - DI | INSP | ESHS | 0.5
Aircraft-22 | 531175-01-1 | FRONT PRESSURE BULKHEAD FWD FACE - DI | INSP | GR2 | 0.5 |  |  | 12 Y | [8 empty] | 2030-06-02
Aircraft-22 | 531176-01-1 | COCKPIT SIDE WINDOWS - DI | INSP | ESHS | 1.5 |  |  | 6 Y |  |  | 41792 | 20563 | 2018-01-30 |  |  |  | 2024-01-30
Aircraft-22 | 531177-01-1 | COCKPIT WINDSHIELD_RETAINERS - REMOVE | ABAC | GR2 | 13 |  |  | 12 Y |  |  | 41792 | 20563 | 2018-01-30 |  |  |  | 2030-01-30
Aircraft-22 | 531177-01-1 | COCKPIT WINDSHIELD FRAMEWORK - DI | INSP | GR2 | 3.5 |  |  | 12 Y |  |  | 41792 | 20563 | 2018-01-30 |  |  |  | 2030-01-30
Aircraft-22 | 531177-01-1 | COCKPIT WINDSHIELD RETAINERS - INSTALL | FEAC | GR2 | 11.5 |  |  | 12 Y |  |  | 41792 | 20563 | 2018-01-30 |  |  |  | 2030-01-30
Aircraft-22 | 531178-01-1 | COCKPIT WINDSHIELD RETAINERS - DI | INSP | GR2 | 1.5 |  |  | 6 Y |  |  | 41792 | 20563 | 2018-01-30 |  |  |  | 2024-01-30
Aircraft-22 | 531180-01-1 | LEFT FWD PAX/CREW DOOR CUTOUT - DI | INSP | GR2 | 3 |  |  | 12 Y |  |  | 41792 | 20563 | 2018-01-30 |  |  |  | 2030-01-30
Aircraft-22 | 531180-01-1 | LH FWD PAX/SCUFF-PLATE - INSTALL | FEAC | ESHS | 0.5 |  |  | 12 Y |  |  | 41792 | 20563 | 2018-01-30 |  |  |  | 2030-01-30
Aircraft-22 | 531180-01-1 | LH FWD PAX/SCUFF-PLATE - INSTALL | FEAC | GR2 | 2.5 |  |  | 12 Y |  |  | 41792 | 20563 | 2018-01-30 |  |  |  | 2030-01-30
Aircraft-22 | 531180-01-1 | RIGHT FWD PAX/CREW DOOR CUTOUT - DI | INSP | GR2 | 3 |  |  | 12 Y |  |  | 41792 | 20563 | 2018-01-30 |  |  |  | 2030-01-30
Aircraft-22 | 531180-01-1 | RH FWD PAX/SCUFF-PLATE - INSTALL | FEAC | ESHS | 0.5 |  |  | 12 Y |  |  | 41792 | 20563 | 2018-01-30 |  |  |  | 2030-01-30
Aircraft-22 | 531180-01-1 | RH FWD PAX/SCUFF-PLATE - INSTALL | FEAC | GR2 | 2.5 |  |  | 12 Y |  |  | 41792 | 20563 | 2018-01-30 |  |  |  | 2030-01-30
Aircraft-22 | 531181-01-1 | FWD GALLEY - REMOVE | ABAC | GR2 | 6.5 |  |  | 6 Y |  |  | 41792 | 20563 | 2018-01-30 |  |  |  | 2024-01-30
Aircraft-22 | 531181-01-1 | LAVATORY 'A'- REMOVE | ABAC | GR2 | 9.5 |  |  | 6 Y |  |  | 41792 | 20563 | 2018-01-30 |  |  |  | 2024-01-30
Aircraft-22 | 531181-01-1 | FWD GALLEY WIRING - REMOVE | ABAC | GR4 | 0.5 |  |  | 6 Y |  |  | 41792 | 20563 | 2018-01-30 |  |  |  | 2024-01-30
Aircraft-22 | 531181-01-1 | LAVATORY 'A' WIRING - REMOVE | ABAC | GR4 | 0.5 |  |  | 6 Y |  |  | 41792 | 20563 | 2018-01-30 |  |  |  | 2024-01-30
Aircraft-22 | 531181-01-1 | CABIN FLOOR PANELS, FR 15-21 - REMOVE | ABAC | GR2 | 5 |  |  | 6 Y |  |  | 41792 | 20563 | 2018-01-30 |  |  |  | 2024-01-30
Aircraft-22 | 531181-01-1 | FUSELAGE INTERNAL STRUCTURE - DI | INSP | GR2 | 8 |  |  | 6 Y |  |  | 41792 | 20563 | 2018-01-30 |  |  |  | 2024-01-30
Aircraft-22 | 531181-01-1 | TEMPORARY PROTECTION TO INSPECTION AREAS | LUB | GR2 | 0.1 |  |  | 6 Y |  |  | 41792 | 20563 | 2018-01-30 |  |  |  | 2024-01-30
Aircraft-22 | 531181-01-1 | TEMPORARY PROTECTION TO INSPECTION AREAS | LUB | MAP | 0.5 |  |  | 6 Y |  |  | 41792 | 20563 | 2018-01-30 |  |  |  | 2024-01-30
Aircraft-22 | 531181-01-1 | CABIN FLOOR PANELS, FR 15-21 - INSTALL | FEAC | GR2 | 15.5 |  |  | 6 Y |  |  | 41792 | 20563 | 2018-01-30 |  |  |  | 2024-01-30
Aircraft-22 | 531181-01-1 | LAVATORY 'A' - INSTALL | FEAC | GR2 | 7.5 |  |  | 6 Y |  |  | 41792 | 20563 | 2018-01-30 |  |  |  | 2024-01-30
Aircraft-22 | 531181-01-1 | FWD GALLEY - INSTALL | FEAC | GR2 | 8.5 |  |  | 6 Y |  |  | 41792 | 20563 | 2018-01-30 |  |  |  | 2024-01-30
Aircraft-22 | 531181-01-1 | LAVATORY 'A' WIRING - INSTALL | FEAC | GR4 | 1 |  |  | 6 Y |  |  | 41792 | 20563 | 2018-01-30 |  |  |  | 2024-01-30
Aircraft-22 | 531181-01-1 | FWD GALLEY WIRING - INSTALL | FEAC | GR4 | 1 |  |  | 6 Y |  |  | 41792 | 20563 | 2018-01-30 |  |  |  | 2024-01-30
Aircraft-22 | 531184-01-2 | FWD PRESSURE BULKHEAD/VERTICAL POSTS - DI | INSP | GR2 | 0.5 |  | 11900 | [8 empty] | 28700
Aircraft-22 | 531184-01-2 | FWD PRESSURE BULKHEAD/VERTICAL POSTS - DI | INSP | ICH | 1 |  | 11900 | [8 empty] | 28700
Aircraft-22 | 531185-01-1 | NECESSARY PROCEDURES TO INSP. - REMOVE | ABAC | GR2 | 16.5 |  |  | 12 Y | [8 empty] | 2030-06-02
Aircraft-22 | 531185-01-1 | FUSEL. INT. STRUCT/FR 1 THRU 24 - GVI | INSP | GR2 | 5 |  |  | 12 Y | [8 empty] | 2030-06-02
Aircraft-22 | 531185-01-1 | FINAL CONFIGURATION AFTER INSP. - INSTALL | FEAC | GR2 | 9.5 |  |  | 12 Y | [8 empty] | 2030-06-02
Aircraft-22 | 531186-01-1 | FWD PRESSURE BULKHEAD AFT FACE - DI | INSP | GR2 | 3 |  |  | 12 Y | [8 empty] | 2030-06-02
Aircraft-22 | 531186-01-1 | FWD PRESSURE BULKHEAD AFT FACE - DI | INSP | GR4 | 1.5 |  |  | 12 Y | [8 empty] | 2030-06-02
Aircraft-22 | 531187-01-1 | LEFT COCKPIT WINDOW FRAMES - DI | INSP | GR2 | 1.5 |  |  | 12 Y | [8 empty] | 2030-06-02
Aircraft-22 | 531187-01-1 | RIGHT COCKPIT WINDOW FRAMES - DI | INSP | GR2 | 1.5 |  |  | 12 Y | [8 empty] | 2030-06-02
Aircraft-22 | 531188-01-1 | CAPTAIN AND CO-PILOT SEATS - REMOVE | ABAC | GR2 | 1 |  |  | 12 Y |  |  | 41792 | 20563 | 2018-01-30 |  |  |  | 2030-01-30
Aircraft-22 | 531188-01-1 | COCKPIT FLOOR PANELS - REMOVE | ABAC | GR2 | 6 |  |  | 12 Y |  |  | 41792 | 20563 | 2018-01-30 |  |  |  | 2030-01-30
Aircraft-22 | 531188-01-1 | COCKPIT FLOOR STRUCTURE - DI | INSP | GR2 | 2.5 |  |  | 12 Y |  |  | 41792 | 20563 | 2018-01-30 |  |  |  | 2030-01-30
Aircraft-22 | 531188-01-1 | TEMPORARY PROTECTION TO INSPECTION AREAS | LUB | GR2 | 0.1 |  |  | 12 Y |  |  | 41792 | 20563 | 2018-01-30 |  |  |  | 2030-01-30
Aircraft-22 | 531188-01-1 | TEMPORARY PROTECTION TO INSPECTION AREAS | LUB | MAP | 0.5 |  |  | 12 Y |  |  | 41792 | 20563 | 2018-01-30 |  |  |  | 2030-01-30
Aircraft-22 | 531188-01-1 | COCKPIT FLOOR PANELS - INSTALL | FEAC | GR2 | 7.5 |  |  | 12 Y |  |  | 41792 | 20563 | 2018-01-30 |  |  |  | 2030-01-30
Aircraft-22 | 531188-01-1 | CAPTAIN AND CO-PILOT SEATS - INSTALL | FEAC | GR2 | 1 |  |  | 12 Y |  |  | 41792 | 20563 | 2018-01-30 |  |  |  | 2030-01-30
Aircraft-22 | 531189-01-2 | GALLEYS G1 AND G2 - REMOVE | ABAC | GR2 | 7 |  |  | 6 Y |  |  | 41792 | 20563 | 2018-01-30 |  |  |  | 2024-01-30
Aircraft-22 | 531189-01-2 | LAVATORY 'A' - REMOVE | ABAC | GR2 | 5 |  |  | 6 Y |  |  | 41792 | 20563 | 2018-01-30 |  |  |  | 2024-01-30
Aircraft-22 | 531189-01-2 | CABIN FLOOR PANELS, FR 12-21 - REMOVE | ABAC | GR2 | 3 |  |  | 6 Y |  |  | 41792 | 20563 | 2018-01-30 |  |  |  | 2024-01-30
Aircraft-22 | 531189-01-2 | CABIN FLOOR STRUCTURE, FR 12-21 - DI | INSP | GR2 | 3 |  |  | 6 Y |  |  | 41792 | 20563 | 2018-01-30 |  |  |  | 2024-01-30
Aircraft-22 | 531189-01-2 | TEMPORARY PROTECTION TO INSPECTION AREAS | LUB | GR2 | 0.1 |  |  | 6 Y |  |  | 41792 | 20563 | 2018-01-30 |  |  |  | 2024-01-30
Aircraft-22 | 531189-01-2 | TEMPORARY PROTECTION TO INSPECTION AREAS | LUB | MAP | 0.5 |  |  | 6 Y |  |  | 41792 | 20563 | 2018-01-30 |  |  |  | 2024-01-30
Aircraft-22 | 531189-01-2 | CABIN FLOOR PANELS, FR 12-21 - INSTALL | FEAC | GR2 | 5 |  |  | 6 Y |  |  | 41792 | 20563 | 2018-01-30 |  |  |  | 2024-01-30
Aircraft-22 | 531189-01-2 | LAVATORY 'A' - INSTALL | FEAC | GR2 | 6 |  |  | 6 Y |  |  | 41792 | 20563 | 2018-01-30 |  |  |  | 2024-01-30
Aircraft-22 | 531189-01-2 | GALLEYS G1 AND G2 - INSTALL | FEAC | GR2 | 10 |  |  | 6 Y |  |  | 41792 | 20563 | 2018-01-30 |  |  |  | 2024-01-30
Aircraft-22 | 531189-01-2 | COCKPIT DOOR - CHECK | TEST | GR2 | 7 |  |  | 6 Y |  |  | 41792 | 20563 | 2018-01-30 |  |  |  | 2024-01-30
Aircraft-22 | 531190-01-2 | CABIN FLOOR PANELS, FR 21-24 - REMOVE | ABAC | GR2 | 4 |  |  | 12 Y |  |  | 41792 | 20563 | 2018-01-30 |  |  |  | 2030-01-30
Aircraft-22 | 531190-01-2 | CABIN FLOOR STRUCTURE, FR 21-24 - GVI | INSP | GR2 | 0.5 |  |  | 12 Y |  |  | 41792 | 20563 | 2018-01-30 |  |  |  | 2030-01-30
Aircraft-22 | 531190-01-2 | TEMPORARY PROTECTION TO INSPECTION AREAS | LUB | GR2 | 0.1 |  |  | 12 Y |  |  | 41792 | 20563 | 2018-01-30 |  |  |  | 2030-01-30
Aircraft-22 | 531190-01-2 | TEMPORARY PROTECTION TO INSPECTION AREAS | LUB | MAP | 0.5 |  |  | 12 Y |  |  | 41792 | 20563 | 2018-01-30 |  |  |  | 2030-01-30
Aircraft-22 | 531190-01-2 | CABIN FLOOR PANELS, FR 21-24 - INSTALL | FEAC | GR2 | 4 |  |  | 12 Y |  |  | 41792 | 20563 | 2018-01-30 |  |  |  | 2030-01-30
Aircraft-22 | 531191-01-1 | FWD PRESSURE BULKHEAD AFT FACE - DI | INSP | GR2 | 2 |  |  | 12 Y |  |  | 41792 | 20563 | 2018-01-30 |  |  |  | 2030-01-30
Aircraft-22 | 531191-01-1 | TEMPORARY PROTECTION TO INSPECTION AREAS | INSP | GR2 | 0.1 |  |  | 12 Y |  |  | 41792 | 20563 | 2018-01-30 |  |  |  | 2030-01-30
Aircraft-22 | 531191-01-1 | TEMPORARY PROTECTION TO INSPECTION AREAS | INSP | MAP | 0.5 |  |  | 12 Y |  |  | 41792 | 20563 | 2018-01-30 |  |  |  | 2030-01-30
Aircraft-22 | 531192-01-1 | FUSELAGE INTERNAL STRUCTURE - GVI | INSP | GR2 | 2 |  |  | 12 Y |  |  | 41792 | 20563 | 2018-01-30 |  |  |  | 2030-01-30
Aircraft-22 | 531192-01-1 | TEMPORARY PROTECTION TO INSPECTION AREAS | LUB | GR2 | 0.1 |  |  | 12 Y |  |  | 41792 | 20563 | 2018-01-30 |  |  |  | 2030-01-30
Aircraft-22 | 531192-01-1 | TEMPORARY PROTECTION TO INSPECTION AREAS | LUB | MAP | 0.5 |  |  | 12 Y |  |  | 41792 | 20563 | 2018-01-30 |  |  |  | 2030-01-30
Aircraft-22 | 531193-01-1 | FUSELAGE INTERNAL STRUCTURE - GVI | INSP | GR2 | 2 |  |  | 12 Y |  |  | 41792 | 20563 | 2018-01-30 |  |  |  | 2030-01-30
Aircraft-22 | 531193-01-1 | TEMPORARY PROTECTION TO INSPECTION AREAS | LUB | GR2 | 0.1 |  |  | 12 Y |  |  | 41792 | 20563 | 2018-01-30 |  |  |  | 2030-01-30
Aircraft-22 | 531193-01-1 | TEMPORARY PROTECTION TO INSPECTION AREAS | LUB | MAP | 0.5 |  |  | 12 Y |  |  | 41792 | 20563 | 2018-01-30 |  |  |  | 2030-01-30
Aircraft-22 | 531194-01-2 | FWD GALLEY G2 - REMOVE | ABAC | GR2 | 3 |  |  | 6 Y |  |  | 41792 | 20563 | 2018-01-30 |  |  |  | 2024-01-30
Aircraft-22 | 531194-01-2 | CABIN FLOOR PANELS, FR 21-24 - REMOVE | ABAC | GR2 | 2.5 |  |  | 6 Y |  |  | 41792 | 20563 | 2018-01-30 |  |  |  | 2024-01-30
Aircraft-22 | 531194-01-2 | CABIN FLOOR STRUCTURE, FR 21-24 - DI | INSP | GR2 | 2 |  |  | 6 Y |  |  | 41792 | 20563 | 2018-01-30 |  |  |  | 2024-01-30
Aircraft-22 | 531194-01-2 | TEMPORARY PROTECTION TO INSPECTION AREAS | LUB | GR2 | 0.1 |  |  | 6 Y |  |  | 41792 | 20563 | 2018-01-30 |  |  |  | 2024-01-30
Aircraft-22 | 531194-01-2 | TEMPORARY PROTECTION TO INSPECTION AREAS | LUB | MAP | 0.5 |  |  | 6 Y |  |  | 41792 | 20563 | 2018-01-30 |  |  |  | 2024-01-30
Aircraft-22 | 531194-01-2 | CABIN FLOOR PANELS, FR 21-24 - INSTALL | FEAC | GR2 | 5 |  |  | 6 Y |  |  | 41792 | 20563 | 2018-01-30 |  |  |  | 2024-01-30
Aircraft-22 | 531194-01-2 | FWD GALLEY G2 - INSTALL | FEAC | GR2 | 4 |  |  | 6 Y |  |  | 41792 | 20563 | 2018-01-30 |  |  |  | 2024-01-30
Aircraft-22 | 531198-01-1 | NECESSARY PROCEDURES TO INSP. | ABAC | GR2 | 10 |  |  | 12 Y | [8 empty] | 2030-06-02
Aircraft-22 | 531198-01-1 | FWD FUSELAGE INTERNAL STRUCTURE - SDI | INSP | GR2 | 2 |  |  | 12 Y | [8 empty] | 2030-06-02
Aircraft-22 | 531198-01-1 | FINAL CONFIGURATION AFTER INSP. | FEAC | GR2 | 14 |  |  | 12 Y | [8 empty] | 2030-06-02
Aircraft-22 | 531900-01-1 | COCKPIT GRID COLLECTOR ASSY - DI | INSP | GR2 | 0.5 |  |  | 4 M | A-CHECK |  | 44560 | 21637 | 2018-09-19 |  |  |  | 2019-01-19
Aircraft-22 | 531900-02-1 | AVIONICS-COMPARTMENT FLOOR PANELS - REMOVE | ABAC | GR2 | 4.5 |  |  | 72 M |  |  | 33841 | 17441 | 2016-02-25 |  |  |  | 2022-02-25
Aircraft-22 | 531900-02-1 | COCKPIT DRAINAGE PIPE - OPERATIONAL CHECK | INSP | GR2 | 2.5 |  |  | 72 M |  |  | 33841 | 17441 | 2016-02-25 |  |  |  | 2022-02-25
Aircraft-22 | 531900-02-1 | AVIONICS-COMPARTMENT FLOOR PANELS -INSTALL | FEAC | GR2 | 5.5 |  |  | 72 M |  |  | 33841 | 17441 | 2016-02-25 |  |  |  | 2022-02-25
Aircraft-22 | 531900-03-1 | LOWER FUSELAGE DRAIN VALVES - OP/C | INSP | GR2 | 1 |  | 8000 | 36 M |  |  | 41792 | 20563 | 2018-01-30 |  |  | 28563 | 2021-01-30
Aircraft-22 | 532102-01-1 | FWD CABIN FLOOR PANELS - REMOVE | ABAC | GR2 | 5 |  |  | 12 Y |  |  | 41792 | 20563 | 2018-01-30 |  |  |  | 2030-01-30
Aircraft-22 | 532102-01-1 | CABIN FLOOR STRUCTURE - GVI | INSP | GR2 | 2 |  |  | 12 Y |  |  | 41792 | 20563 | 2018-01-30 |  |  |  | 2030-01-30
Aircraft-22 | 532102-01-1 | TEMPORARY PROTECTION TO INSPECTION AREAS | LUB | GR2 | 0.1 |  |  | 12 Y |  |  | 41792 | 20563 | 2018-01-30 |  |  |  | 2030-01-30
Aircraft-22 | 532102-01-1 | TEMPORARY PROTECTION TO INSPECTION AREAS | LUB | MAP | 0.5 |  |  | 12 Y |  |  | 41792 | 20563 | 2018-01-30 |  |  |  | 2030-01-30
Aircraft-22 | 532102-01-1 | FWD CABIN FLOOR PANELS - INSTALL | FEAC | GR2 | 10.5 |  |  | 12 Y |  |  | 41792 | 20563 | 2018-01-30 |  |  |  | 2030-01-30
Aircraft-22 | 532104-01-1 | NECESSARY PROCEDURES TO INSP. | ABAC | ICH | 2.5 | 71200 | 35600 | [7 empty] | 86900 | 43400
Aircraft-22 | 532104-01-1 | FLOOR STRUCTURE/BOLTS - REMOVE/INSTALL | ABAC | ESHS | 1.5 | 71200 | 35600 | [7 empty] | 86900 | 43400
Aircraft-22 | 532104-01-1 | FLOOR STRUCTURE/CABIN FLOOR BEAMS - NDT | INSP | NDT | 1.5 | 71200 | 35600 | [7 empty] | 86900 | 43400
Aircraft-22 | 532104-01-1 | FINAL CONFIGURATION AFTER INSP. | FEAC | ICH | 4 | 71200 | 35600 | [7 empty] | 86900 | 43400
Aircraft-22 | 532120-01-1 | FRAME WEBS AT LEFT STRINGER 18 - DI | INSP | GR2 | 2
Aircraft-22 | 532120-01-1 | FRAME WEBS AT RIGHT STRINGER 18 - DI | INSP | GR2 | 2
Aircraft-22 | 532125-01-1 | FRAME 24/CABIN FLOOR BEAM JUNCTION - DI | INSP | ESHS | 0.5
Aircraft-22 | 532132-01-1 | FWD CARGO DOOR HINGE FITTINGS - DI | INSP | GR2 | 2 | 18600 | 9300 | [7 empty] | 56000 | 28000
Aircraft-22 | 532132-01-1 | TEMPORARY PROTECTION TO INSPECTION AREAS | LUB | GR2 | 0.1 | 18600 | 9300 | [7 empty] | 56000 | 28000
Aircraft-22 | 532132-01-1 | TEMPORARY PROTECTION TO INSPECTION AREAS | LUB | MAP | 0.5 | 18600 | 9300 | [7 empty] | 56000 | 28000
Aircraft-22 | 532132-01-3 | FWD CARGO DOOR HINGE FITTINGS AREA - DI | INSP | GR2 | 0.5 |  |  | 12 Y |  |  | 41792 | 20563 | 2018-01-30 |  |  |  | 2030-01-30
Aircraft-22 | 532132-01-3 | TEMPORARY PROTECTION TO INSPECTION AREAS | LUB | GR2 | 0.1 |  |  | 12 Y |  |  | 41792 | 20563 | 2018-01-30 |  |  |  | 2030-01-30
Aircraft-22 | 532132-01-3 | TEMPORARY PROTECTION TO INSPECTION AREAS | LUB | MAP | 0.5 |  |  | 12 Y |  |  | 41792 | 20563 | 2018-01-30 |  |  |  | 2030-01-30
Aircraft-22 | 532135-01-2 | MAIN STRUCTURE FRAME 24 THRU 35 SYSTE GVI | INSP | GR2 | 0.2 |  |  | 6 Y |  |  | 33328 | 17259 | 2015-12-29 |  |  |  | 2021-12-29
Aircraft-22 | 532135-01-2 | TEMPORARY PROTECTION TO INSPECTION AREAS | LUB | GR2 | 0.1 |  |  | 6 Y |  |  | 33328 | 17259 | 2015-12-29 |  |  |  | 2021-12-29
Aircraft-22 | 532135-01-2 | TEMPORARY PROTECTION TO INSPECTION AREAS | LUB | MAP | 0.5 |  |  | 6 Y |  |  | 33328 | 17259 | 2015-12-29 |  |  |  | 2021-12-29
Aircraft-22 | 532135-02-1 | FWD CARGO DOOR CUTOUT LATERAL FR - DI | INSP | ESHS | 1 | 2400 | 1200 |  | A-CHECK |  | 43176 | 21097 | 2018-05-28 |  | 45576 | 22297
Aircraft-22 | 532137-01-1 | FWD CARGO DOOR CUTOUT PANELS - DI | INSP | GR2 | 2 | 19400 | 9700 |  |  |  | 41792 | 20563 | 2018-01-30 |  | 61192 | 30263
Aircraft-22 | 532140-01-2 | NECESSARY PROCEDURES TO INSP. | ABAC | GR2 | 1
Aircraft-22 | 532140-01-2 | MAIN STRUCT/INSIDE RADIUS/CROSS BEAM - DI | INSP | GR2 | 1
Aircraft-22 | 532140-01-2 | FINAL CONFIGURATION AFTER INSP. | FEAC | GR2 | 2
Aircraft-22 | 532145-01-2 | FWD CARGO/ATTACH.AREA FR 29 TO FR34 - REM | ABAC | GR2 | 2
Aircraft-22 | 532145-01-2 | FWD CARGO/ATTACH.AREA FR 29 TO FR34 - REM | ABAC | ICH | 0.5
Aircraft-22 | 532145-01-2 | FWD CARGO/ATTACH.AREA FR 29 TO FR34 - INSP | INSP | GR2 | 1
Aircraft-22 | 532145-01-2 | FWD CARGO/ATTACH.AREA FR 29 TO FR34 - INST | FEAC | GR2 | 2.5
Aircraft-22 | 532145-01-2 | FWD CARGO/ATTACH.AREA FR 29 TO FR34 - INST | FEAC | ICH | 5
Aircraft-22 | 532155-01-1 | FRAME SPLICES FROM FR 24 TO FR 34 - DI | INSP | GR2 | 2 |  | 10500 | [8 empty] | 32400
Aircraft-22 | 532160-01-1 | FUSELAGE SKIN/WINDOW FORGING DOUBLERS - DI | INSP | ESHS | 2.5
Aircraft-22 | 532164-01-5 | FWD FUSELAGE/EXT.SURF./FR 24 AND FR 35-GVI | INSP | ESHS | 1.5 | 7000 | 3500 |  | A-CHECK | [5 empty] | 60000 | 30000
Aircraft-22 | 532165-01-1 | FUSELAGE/EXTERN.SURFACE/FR 24 THRU 35 -GVI | INSP | ESHS | 0.5 | 8600 | 4300 |  |  |  | 41792 | 20563 | 2018-01-30 |  | 50392 | 24863
Aircraft-22 | 532166-01-1 | FUSELAGE SKIN, INTERNAL STRUCTURE - DI | INSP | GR2 | 2 |  | 6500 | [8 empty] | 44500
Aircraft-22 | 532170-01-1 | MAIN STRUCT/FWD CRG DOOR LOCK FITTINGS-GVI | INSP | GR2 | 0.5 |  | 9100 | 6 Y | [7 empty] | 24015 | 2020-05-07
Aircraft-22 | 532170-01-1 | TEMPORARY PROTECTION TO INSPECTION AREAS | LUB | GR2 | 0.2 |  | 9100 | 6 Y | [7 empty] | 24015 | 2020-05-07
Aircraft-22 | 532170-01-1 | TEMPORARY PROTECTION TO INSPECTION AREAS | LUB | MAP | 0.7 |  | 9100 | 6 Y | [7 empty] | 24015 | 2020-05-07
Aircraft-22 | 532175-01-1 | STRUCT. AROUND FWD CARGO DOOR CUTOUT - DI | INSP | GR2 | 3 |  |  | 6 Y |  |  | 41792 | 20563 | 2018-01-30 |  |  |  | 2024-01-30
Aircraft-22 | 532175-01-1 | TEMPORARY PROTECTION TO INSPECTION AREAS | LUB | GR2 | 0.1 |  |  | 6 Y |  |  | 41792 | 20563 | 2018-01-30 |  |  |  | 2024-01-30
Aircraft-22 | 532175-01-1 | TEMPORARY PROTECTION TO INSPECTION AREAS | LUB | MAP | 0.5 |  |  | 6 Y |  |  | 41792 | 20563 | 2018-01-30 |  |  |  | 2024-01-30
Aircraft-22 | 532180-01-2 | FWD CARGO FLOOR PANELS - REMOVE | ABAC | GR2 | 3.5 |  |  | 6 Y |  |  | 41792 | 20563 | 2018-01-30 |  |  |  | 2024-01-30
Aircraft-22 | 532180-01-2 | FUSELAGE INTERNAL STRUCTURE - DI | FEAC | GR2 | 1 |  |  | 6 Y |  |  | 41792 | 20563 | 2018-01-30 |  |  |  | 2024-01-30
Aircraft-22 | 532180-01-2 | TEMPORARY PROTECTION TO INSPECTION AREAS | LUB | GR2 | 0.1 |  |  | 6 Y |  |  | 41792 | 20563 | 2018-01-30 |  |  |  | 2024-01-30
Aircraft-22 | 532180-01-2 | TEMPORARY PROTECTION TO INSPECTION AREAS | LUB | MAP | 0.5 |  |  | 6 Y |  |  | 41792 | 20563 | 2018-01-30 |  |  |  | 2024-01-30
Aircraft-22 | 532180-01-2 | FWD CARGO FLOOR PANELS - INSTALL | FEAC | GR2 | 11 |  |  | 6 Y |  |  | 41792 | 20563 | 2018-01-30 |  |  |  | 2024-01-30
Aircraft-22 | 532186-02-1 | NECESSARY PROCEDURES TO INSP. | ABAC | ESHS | 1 | 26600 | 13300 | [7 empty] | 96000 | 48000
Aircraft-22 | 532186-02-1 | NECESSARY PROCEDURES TO INSP. | ABAC | GR2 | 3 | 26600 | 13300 | [7 empty] | 96000 | 48000
Aircraft-22 | 532186-02-1 | CIRCUMFERENTIAL JOINT AT FR 35 - NDT | INSP | NDT | 1 | 26600 | 13300 | [7 empty] | 96000 | 48000
Aircraft-22 | 532186-02-1 | FINAL CONFIGURATION AFTER INSP | FEAC | ESHS | 1.5 | 26600 | 13300 | [7 empty] | 96000 | 48000
Aircraft-22 | 532186-02-1 | FINAL CONFIGURATION AFTER INSP | FEAC | GR2 | 3.5 | 26600 | 13300 | [7 empty] | 96000 | 48000
Aircraft-22 | 532190-02-1 | FUSELAGE EXTERNAL SURFACE - DI | INSP | ESHS | 1 |  | 8100 | [8 empty] | 48000
Aircraft-22 | 532195-01-1 | FWD CARGO DOOR ACTUAT.ATTACH.BRACKETS -GVI | INSP | GR2 | 1 |  | 16700 |  |  | C4.1 | 21608 | 11856 | 2012-05-28 |  |  | 28556
Aircraft-22 | 532196-01-1 | FWD CARGO DOOR ECCENTRIC BOLTS - DI | INSP | GR2 | 5.5 |  |  | 12 Y | [8 empty] | 2030-06-02
Aircraft-22 | 532209-01-1 | NECESSARY PROCEDURES TO INSP. | ABAC | GR2 | 2 | 10000 | 5000 | [7 empty] | 81100 | 40500
Aircraft-22 | 532209-01-1 | FWD CARGO COMPARTMENT/BOLTS - REM/INS | INSP | ESHS | 2 | 10000 | 5000 | [7 empty] | 81100 | 40500
Aircraft-22 | 532209-01-1 | FWD CARGO COMPARTMENT/FR24 TO FR34 - NDT | INSP | NDT | 1 | 10000 | 5000 | [7 empty] | 81100 | 40500
Aircraft-22 | 532209-01-1 | FINAL CONFIGURATION AFTER INSP. | FEAC | GR2 | 2.5 | 10000 | 5000 | [7 empty] | 81100 | 40500
Aircraft-22 | 532210-01-1 | BAY UNDER FWD CARGO COMPARTMENT - DI | INSP | GR2 | 5 | 24700 | 12300 | [7 empty] | 86900 | 43400
Aircraft-22 | 533101-01-1 | FRAME 46/PRESSURE BULKHEAD/FWD FACE - DI | INSP | GR1 | 1
Aircraft-22 | 533103-01-1 | FRAME 46/PRESSURE BULKHEAD/AFT FACE - DI | INSP | GR2 | 4 |  |  | 12 Y |  |  | 41792 | 20563 | 2018-01-30 |  |  |  | 2030-01-30
Aircraft-22 | 533103-01-1 | TEMPORARY PROTECTION TO INSPECTION AREAS | LUB | GR2 | 0.1 |  |  | 12 Y |  |  | 41792 | 20563 | 2018-01-30 |  |  |  | 2030-01-30
Aircraft-22 | 533103-01-1 | TEMPORARY PROTECTION TO INSPECTION AREAS | LUB | MAP | 0.5 |  |  | 12 Y |  |  | 41792 | 20563 | 2018-01-30 |  |  |  | 2030-01-30
Aircraft-22 | 533105-01-2 | MLG BAY FUSELAGE SIDE PANELS - DI | INSP | GR1 | 1.5 |  |  | 6 Y | [8 empty] | 2030-06-02
Aircraft-22 | 533110-01-1 | NECESSARY PROCEDURES TO INSP. | ABAC | GR2 | 5
Aircraft-22 | 533110-01-1 | LONGITITUDINAL FLOOR BEAMS - DI | INSP | GR2 | 1
Aircraft-22 | 533110-01-1 | LONGITITUDINAL FLOOR BEAMS - NDT | INSP | NDT | 3
Aircraft-22 | 533110-01-1 | FINAL CONFIGURATION AFTER INSP. | FEAC | GR2 | 8
Aircraft-22 | 533111-01-1 | PRESSURE DECK MENBRANES LWR SURFACE - DI | INSP | GR1 | 1.5 | 16800 | 8400 | 6 Y |  |  | 41792 | 20563 | 2018-01-30 |  | 58592 | 28963 | 2024-01-30
Aircraft-22 | 533128-01-2 | LEFT EMERGENCY EXIT SKIN CUTOUT - DI | INSP | ESHS | 1.5 | 21900 | 10900 | [7 empty] | 62200 | 31100
Aircraft-22 | 533128-01-2 | RIGHT EMERGENCY EXIT SKIN CUTOUT - DI | INSP | ESHS | 1.5 | 21900 | 10900 | [7 empty] | 62200 | 31100
Aircraft-22 | 533129-01-1 | RISER DUCT AND CABIN AIR OUTLET - REMOVE | FEAC | GR2 | 4 |  |  | 6 Y |  |  | 41792 | 20563 | 2018-01-30 |  |  |  | 2024-01-30
Aircraft-22 | 533129-01-1 | EMRGENCY EXIT CUTOUTS - DI | INSP | GR2 | 3.5 |  |  | 6 Y |  |  | 41792 | 20563 | 2018-01-30 |  |  |  | 2024-01-30
Aircraft-22 | 533129-01-1 | TEMPORARY PROTECTION TO INSPECTION AREAS | LUB | GR2 | 0.1 |  |  | 6 Y |  |  | 41792 | 20563 | 2018-01-30 |  |  |  | 2024-01-30
Aircraft-22 | 533129-01-1 | TEMPORARY PROTECTION TO INSPECTION AREAS | LUB | MAP | 0.5 |  |  | 6 Y |  |  | 41792 | 20563 | 2018-01-30 |  |  |  | 2024-01-30
Aircraft-22 | 533129-01-1 | RISER DUCT AND CABIN AIR OUTLET - INSTALL | FEAC | GR2 | 4 |  |  | 6 Y |  |  | 41792 | 20563 | 2018-01-30 |  |  |  | 2024-01-30
Aircraft-22 | 533130-01-1 | ANTI-COLLISION LIGHT - REMOVE | ABAC | GR4 | 1.5 |  |  | 12 Y | [8 empty] | 2030-06-02
Aircraft-22 | 533130-01-1 | ANTI-COLLISION LIGHT SKIN CUTOUT - DI | INSP | ESHS | 0.5 |  |  | 12 Y | [8 empty] | 2030-06-02
Aircraft-22 | 533130-01-1 | ANTI-COLLISION LIGHT - INSTALL | FEAC | GR4 | 2.5 |  |  | 12 Y | [8 empty] | 2030-06-02
Aircraft-22 | 533130-01-1 | ANTI-COLLISION LIGHT - OP/C | TEST | GR4 | 0.5 |  |  | 12 Y | [8 empty] | 2030-06-02
Aircraft-22 | 533131-01-1 | NECESSARY PROCEDURES TO INSP - REMOVE | ABAC | GR4 | 3 |  |  | 12 Y | [8 empty] | 2030-06-02
Aircraft-22 | 533131-01-1 | SKIN AROUND ADF-1 ANTENNA CUTOUT - DI | INSP | ESHS | 0.5 |  |  | 12 Y | [8 empty] | 2030-06-02
Aircraft-22 | 533131-01-1 | FINAL CONFIGURATION AFTER INSP - INSTALL | FEAC | GR4 | 4 |  |  | 12 Y | [8 empty] | 2030-06-02
Aircraft-22 | 533131-01-1 | ADF-1 ANTENNA - OP/C | TEST | GR4 | 0.5 |  |  | 12 Y | [8 empty] | 2030-06-02
Aircraft-22 | 533133-01-5 | CENTER FUSELAGE/EXT.SURFACE/FR35 TO 47-GVI | INSP | ESHS | 1 |  | 5000 | [8 empty] | 30000
Aircraft-22 | 533135-01-1 | SIDEWALL PANELS/AIR SUPPLY DUCTS - REMOVE | ABAC | GR2 | 2 |  |  | 12 Y |  |  | 41792 | 20563 | 2018-01-30 |  |  |  | 2030-01-30
Aircraft-22 | 533135-01-1 | FUSELAGE STRUCTURE / FR36 TO FR46 - GVI | INSP | GR2 | 2 |  |  | 12 Y |  |  | 41792 | 20563 | 2018-01-30 |  |  |  | 2030-01-30
Aircraft-22 | 533135-01-1 | TEMPORARY PROTECTION TO INSPECTION AREAS | LUB | GR2 | 0.1 |  |  | 12 Y |  |  | 41792 | 20563 | 2018-01-30 |  |  |  | 2030-01-30
Aircraft-22 | 533135-01-1 | TEMPORARY PROTECTION TO INSPECTION AREAS | LUB | MAP | 0.5 |  |  | 12 Y |  |  | 41792 | 20563 | 2018-01-30 |  |  |  | 2030-01-30
Aircraft-22 | 533135-01-1 | SIDEWALL PANELS/AIR SUPPLY DUCTS - INSTALL | FEAC | GR2 | 4.5 |  |  | 12 Y |  |  | 41792 | 20563 | 2018-01-30 |  |  |  | 2030-01-30
Aircraft-22 | 533136-01-1 | LEFT MAIN LANDING GEAR AND GEAR BAY - GVI | INSP | GR1 | 0.5 |  |  | 6 Y |  |  | 41792 | 20563 | 2018-01-30 |  |  |  | 2024-01-30
Aircraft-22 | 533136-01-1 | TEMPORARY PROTECTION TO INSPECTION AREAS | LUB | GR1 | 0.1 |  |  | 6 Y |  |  | 41792 | 20563 | 2018-01-30 |  |  |  | 2024-01-30
Aircraft-22 | 533136-01-1 | TEMPORARY PROTECTION TO INSPECTION AREAS | LUB | MAP | 1.4 |  |  | 6 Y |  |  | 41792 | 20563 | 2018-01-30 |  |  |  | 2024-01-30
Aircraft-22 | 533136-01-1 | RIGHT MAIN LANDING GEAR AND GEAR BAY - GVI | INSP | GR1 | 0.5 |  |  | 6 Y |  |  | 41792 | 20563 | 2018-01-30 |  |  |  | 2024-01-30
Aircraft-22 | 533136-01-1 | TEMPORARY PROTECTION TO INSPECTION AREAS | LUB | GR1 | 0.1 |  |  | 6 Y |  |  | 41792 | 20563 | 2018-01-30 |  |  |  | 2024-01-30
Aircraft-22 | 533136-01-1 | TEMPORARY PROTECTION TO INSPECTION AREAS | LUB | MAP | 1.4 |  |  | 6 Y |  |  | 41792 | 20563 | 2018-01-30 |  |  |  | 2024-01-30
Aircraft-22 | 533138-01-1 | NECESSARY PROCEDURES TO INSP. | ABAC | ICH | 1 | 34900 | 17400 | [7 empty] | 80000 | 40000
Aircraft-22 | 533138-01-1 | CNTR FUSELAGE/LONGITUD.LAP JOINT/FR 42 -DI | INSP | GR2 | 0.5 | 34900 | 17400 | [7 empty] | 80000 | 40000
Aircraft-22 | 533138-01-1 | FINAL CONFIGURATION AFTER INSP. | FEAC | ICH | 2 | 34900 | 17400 | [7 empty] | 80000 | 40000
Aircraft-22 | 533139-01-1 | COVE LIGHT PANELS/RISER DUCTS - REMOVE | ABAC | GR2 | 3 | 14900 | 7400 | [7 empty] | 54800 | 27400
Aircraft-22 | 533139-01-1 | FRAME FLANGES AND BEAM FLANGE - DI | INSP | GR2 | 3.5 | 14900 | 7400 | [7 empty] | 54800 | 27400
Aircraft-22 | 533139-01-1 | COVE LIGHT PANELS/RISER DUCTS - INSTALL | FEAC | GR2 | 4.5 | 14900 | 7400 | [7 empty] | 54800 | 27400
Aircraft-22 | 533140-01-2 | NECESSARY PROCEDURES TO INSP. | ABAC | ESHS | 0.5
Aircraft-22 | 533140-01-2 | FRAME 47 CIRCUNFERENTIAL SKIN - DI | INSP | ESHS | 0.5
Aircraft-22 | 533140-01-2 | FRAME 47 CIRCUNFERENTIAL SKIN - NDT | INSP | NDT | 2.5
Aircraft-22 | 533140-01-2 | FINAL CONFIGURATION AFTER INSP. | FEAC | ESHS | 0.5
Aircraft-22 | 533141-01-1 | FUSELAGE SKIN EXTERNAL SURFACE - DI | INSP | ESHS | 0.5 | 19600 | 9800 | [7 empty] | 77200 | 38600
Aircraft-22 | 533151-01-1 | KEELBEAM BOX FROM FR 35 TO FR 47 - DI | INSP | GR2 | 2.5 |  |  | 6 Y |  |  | 41792 | 20563 | 2018-01-30 |  |  |  | 2024-01-30
Aircraft-22 | 533151-01-1 | TEMPORARY PROTECTION TO INSPECTION AREAS | LUB | GR2 | 0.1 |  |  | 6 Y |  |  | 41792 | 20563 | 2018-01-30 |  |  |  | 2024-01-30
Aircraft-22 | 533151-01-1 | TEMPORARY PROTECTION TO INSPECTION AREAS | LUB | MAP | 0.5 |  |  | 6 Y |  |  | 41792 | 20563 | 2018-01-30 |  |  |  | 2024-01-30
Aircraft-22 | 533152-01-7 | POTABLE WATER TANK - REMOVE | ABAC | GR2 | 2.5 |  |  | 6 Y |  |  | 41792 | 20563 | 2018-01-30 |  |  |  | 2024-01-30
Aircraft-22 | 533152-01-7 | RECIRCULATION FILTER - REMOVE | ABAC | GR2 | 1 |  |  | 6 Y |  |  | 41792 | 20563 | 2018-01-30 |  |  |  | 2024-01-30
Aircraft-22 | 533152-01-7 | MIXER UNIT - REMOVE | ABAC | GR2 | 3.5 |  |  | 6 Y |  |  | 41792 | 20563 | 2018-01-30 |  |  |  | 2024-01-30
Aircraft-22 | 533152-01-7 | PRES. BULKHEAD/ZONES 137 AND 138 - DI | INSP | GR2 | 5.5 |  |  | 6 Y |  |  | 41792 | 20563 | 2018-01-30 |  |  |  | 2024-01-30
Aircraft-22 | 533152-01-7 | TEMPORARY PROTECTION TO INSPECTION AREAS | LUB | GR2 | 0.1 |  |  | 6 Y |  |  | 41792 | 20563 | 2018-01-30 |  |  |  | 2024-01-30
Aircraft-22 | 533152-01-7 | TEMPORARY PROTECTION TO INSPECTION AREAS | LUB | MAP | 0.5 |  |  | 6 Y |  |  | 41792 | 20563 | 2018-01-30 |  |  |  | 2024-01-30
Aircraft-22 | 533152-01-7 | MIXER UNIT - INSTALL | FEAC | GR2 | 6 |  |  | 6 Y |  |  | 41792 | 20563 | 2018-01-30 |  |  |  | 2024-01-30
Aircraft-22 | 533152-01-7 | RECIRCULATION FILTER - INSTALL | FEAC | GR2 | 1 |  |  | 6 Y |  |  | 41792 | 20563 | 2018-01-30 |  |  |  | 2024-01-30
Aircraft-22 | 533152-01-7 | POTABLE WATER TANK - INSTALL | FEAC | GR2 | 6 |  |  | 6 Y |  |  | 41792 | 20563 | 2018-01-30 |  |  |  | 2024-01-30
Aircraft-22 | 533153-02-1 | PRESSURE BULKHEAD/FR 35/AFT FACE-LOWER-GVI | INSP | GR2 | 0.5 |  |  | 6 Y |  |  | 41792 | 20563 | 2018-01-30 |  |  |  | 2024-01-30
Aircraft-22 | 533153-02-1 | TEMPORARY PROTECTION TO INSPECTION AREAS | LUB | GR2 | 0.1 |  |  | 6 Y |  |  | 41792 | 20563 | 2018-01-30 |  |  |  | 2024-01-30
Aircraft-22 | 533153-02-1 | TEMPORARY PROTECTION TO INSPECTION AREAS | LUB | MAP | 0.5 |  |  | 6 Y |  |  | 41792 | 20563 | 2018-01-30 |  |  |  | 2024-01-30
Aircraft-22 | 533154-01-1 | LEFT MLG DOOR ACTUATOR FITTINGS - DI | INSP | GR1 | 1 |  |  | 6 Y |  |  | 41792 | 20563 | 2018-01-30 |  |  |  | 2024-01-30
Aircraft-22 | 533154-01-1 | TEMPORARY PROTECTION TO INSPECTION AREAS | LUB | GR1 | 0.1 |  |  | 6 Y |  |  | 41792 | 20563 | 2018-01-30 |  |  |  | 2024-01-30
Aircraft-22 | 533154-01-1 | TEMPORARY PROTECTION TO INSPECTION AREAS | LUB | MAP | 1.4 |  |  | 6 Y |  |  | 41792 | 20563 | 2018-01-30 |  |  |  | 2024-01-30
Aircraft-22 | 533154-01-1 | RIGHT MLG DOOR ACTUATOR FITTINGS - DI | INSP | GR1 | 1 |  |  | 6 Y |  |  | 41792 | 20563 | 2018-01-30 |  |  |  | 2024-01-30
Aircraft-22 | 533154-01-1 | TEMPORARY PROTECTION TO INSPECTION AREAS | LUB | GR1 | 0.1 |  |  | 6 Y |  |  | 41792 | 20563 | 2018-01-30 |  |  |  | 2024-01-30
Aircraft-22 | 533154-01-1 | TEMPORARY PROTECTION TO INSPECTION AREAS | LUB | MAP | 1.4 |  |  | 6 Y |  |  | 41792 | 20563 | 2018-01-30 |  |  |  | 2024-01-30
Aircraft-22 | 533180-01-1 | NECESSARY PROCEDURES TO INSP. | ABAC | GR2 | 3 | 12200 | 6100 | [7 empty] | 96300 | 48100
Aircraft-22 | 533180-01-1 | UPPER SURFACE/PRESSURE DECK MEMBRANES -NDT | INSP | NDT | 1.5 | 12200 | 6100 | [7 empty] | 96300 | 48100
Aircraft-22 | 533180-01-1 | FINAL CONFIGURATION AFTER INSP. | FEAC | GR2 | 4 | 12200 | 6100 | [7 empty] | 96300 | 48100
Aircraft-22 | 533181-01-1 | NECESSARY PROCEDURES TO INSP. | ABAC | GR2 | 2 | 25100 | 12500 | [7 empty] | 97100 | 48500
Aircraft-22 | 533181-01-1 | CENTER FUSELAGE/LONGITUD.BEAMS FLANGES-NDT | INSP | NDT | 0.5 | 25100 | 12500 | [7 empty] | 97100 | 48500
Aircraft-22 | 533181-01-1 | FINAL CONFIGURATION AFTER INSP. | FEAC | GR2 | 3 | 25100 | 12500 | [7 empty] | 97100 | 48500
Aircraft-22 | 533182-01-1 | NECESSARY PROCEDURES TO INSP. | ABAC | GR2 | 1.5 | 40000 | 20000 | [7 empty] | 96000 | 48000
Aircraft-22 | 533182-01-1 | CENTER FUSELAGE//CONNECTION PLATES/FR43-DI | INSP | GR2 | 1 | 40000 | 20000 | [7 empty] | 96000 | 48000
Aircraft-22 | 533182-01-1 | FINAL CONFIGURATION AFTER INSP. | FEAC | GR2 | 2 | 40000 | 20000 | [7 empty] | 96000 | 48000
Aircraft-22 | 533185-01-2 | NECESSARY PROCEDURES TO INSP. | ABAC | GR2 | 4 | 62500 | 31200 | [7 empty] | 96000 | 48000
Aircraft-22 | 533185-01-2 | PRESSURE DECK MEMBRANE/CENTER WING BOX-NDT | INSP | NDT | 1 | 62500 | 31200 | [7 empty] | 96000 | 48000
Aircraft-22 | 533185-01-2 | FINAL CONFIGURATION AFTER INSP. | FEAC | GR2 | 5 | 62500 | 31200 | [7 empty] | 96000 | 48000
Aircraft-22 | 533186-01-1 | NECESSARY PROCEDURES TO INSP. | ABAC | GR2 | 1.5 | 30000 | 15000 | [7 empty] | 80000 | 40000
Aircraft-22 | 533186-01-1 | FR35/FWD FACE TO PRES.BULKHEAD ATTACH.-DI | INSP | ESHS | 1 | 30000 | 15000 | [7 empty] | 80000 | 40000
Aircraft-22 | 533186-01-1 | FR35/FWD FACE TO PRES.BULKHEAD ATTACH.-NDT | INSP | NDT | 0.5 | 30000 | 15000 | [7 empty] | 80000 | 40000
Aircraft-22 | 533186-01-1 | FINAL CONFIGURATION AFTER INSP. | FEAC | GR2 | 3 | 30000 | 15000 | [7 empty] | 80000 | 40000
Aircraft-22 | 533188-01-1 | PRESSURE BULKHEAD/AFT FACE/LOWER PART - DI | INSP | GR2 | 0.5 |  | 8400 | [8 empty] | 30300
Aircraft-22 | 533189-01-1 | NECESSARY PROCEDURES TO INSP. | ABAC | GR2 | 5 | 43000 | 21500 | [7 empty] | 53800 | 26900
Aircraft-22 | 533189-01-1 | ANGLE FITTING ATTACH/FR 36 AT STR 30 - NDT | INSP | NDT | 0.5 | 43000 | 21500 | [7 empty] | 53800 | 26900
Aircraft-22 | 533189-01-1 | FINAL CONFIGURATION AFTER INSP. | FEAC | GR2 | 7 | 43000 | 21500 | [7 empty] | 53800 | 26900
Aircraft-22 | 533900-01-1 | RUBBER FLAP DRAIN VALVE HOLES - OP/C | TEST | GR2 | 0.5 |  |  | 36 M |  |  | 41792 | 20563 | 2018-01-30 |  |  |  | 2021-01-30
Aircraft-22 | 534103-01-1 | LEFT CABIN WINDOW FORGINGS - DI | INSP | ESHS | 2
Aircraft-22 | 534103-01-1 | RIGHT CABIN WINDOW FORGINGS - DI | INSP | ESHS | 2
Aircraft-22 | 534106-01-1 | FRAME SPLICES AND ADJACENT AREA - DI | INSP | GR2 | 0.5 | 25800 | 12900 | [7 empty] | 102700 | 51300
Aircraft-22 | 534107-01-1 | AFT AND BULK CARGO FLOOR PANELS - REMOVE | ABAC | GR2 | 8.5 |  |  | 6 Y |  |  | 41792 | 20563 | 2018-01-30 |  |  |  | 2024-01-30
Aircraft-22 | 534107-01-1 | FUSELAGE INTERNAL STRUCTURE - DI | INSP | GR2 | 9.5 |  |  | 6 Y |  |  | 41792 | 20563 | 2018-01-30 |  |  |  | 2024-01-30
Aircraft-22 | 534107-01-1 | TEMPORARY PROTECTION TO INSPECTION AREAS | LUB | GR2 | 0.1 |  |  | 6 Y |  |  | 41792 | 20563 | 2018-01-30 |  |  |  | 2024-01-30
Aircraft-22 | 534107-01-1 | TEMPORARY PROTECTION TO INSPECTION AREAS | LUB | MAP | 0.5 |  |  | 6 Y |  |  | 41792 | 20563 | 2018-01-30 |  |  |  | 2024-01-30
Aircraft-22 | 534107-01-1 | AFT AND BULK CARGO FLOOR PANELS - INSTALL | FEAC | GR2 | 14.5 |  |  | 6 Y |  |  | 41792 | 20563 | 2018-01-30 |  |  |  | 2024-01-30
Aircraft-22 | 534108-01-2 | FUSELAGE EXTERNAL SURFACE - GVI | INSP | ESHS | 0.5 |  | 3000 |  | A-CHECK |  | 41352 | 20381 | 2017-11-28 |  |  | 23381
Aircraft-22 | 534111-01-1 | NECESSARY PROCEDURES TO INSP. | ABAC | GR4 | 0.5 |  |  | 12 Y | [8 empty] | 2030-06-02
Aircraft-22 | 534111-01-1 | MAIN STRUCT/FR47 THRU 70/ADF-2 ANTENNA -DI | INSP | ESHS | 0.5 |  |  | 12 Y | [8 empty] | 2030-06-02
Aircraft-22 | 534111-01-1 | FINAL CONFIGURATION AFTER INSP. | FEAC | GR4 | 0.5 |  |  | 12 Y | [8 empty] | 2030-06-02
Aircraft-22 | 534112-01-1 | VHF -3 ANTENNA - REMOVE | ABAC | GR4 | 0.5 |  |  | 12 Y | [8 empty] | 2030-06-02
Aircraft-22 | 534112-01-1 | VHF -3 ANTENNA CUTOUT - DI | INSP | ESHS | 0.5 |  |  | 12 Y | [8 empty] | 2030-06-02
Aircraft-22 | 534112-01-1 | VHF -3 ANTENNA - INSTALL | FEAC | GR4 | 0.5 |  |  | 12 Y | [8 empty] | 2030-06-02
Aircraft-22 | 534112-01-1 | VHF-3 ANTENNA - OP/C | TEST | GR4 | 0.5 |  |  | 12 Y | [8 empty] | 2030-06-02
Aircraft-22 | 534118-01-4 | REAR FUSELAGE/EXTERNAL SURFACE/STRG 23-GVI | INSP | ESHS | 0.5 |  | 3000 |  | A-CHECK | [6 empty] | 30000
Aircraft-22 | 534123-01-3 | NECESSARY PROCEDURES TO INSP. | ABAC | ESHS | 2
Aircraft-22 | 534123-01-3 | NECESSARY PROCEDURES TO INSP. | ABAC | ICH | 2
Aircraft-22 | 534123-01-3 | REAR FUSELAGE/INT.STRUCT/FR66 AND FR68-NDT | INSP | NDT | 1
Aircraft-22 | 534123-01-3 | FINAL CONFIGURATION AFTER INSP. | FEAC | ESHS | 3
Aircraft-22 | 534123-01-3 | FINAL CONFIGURATION AFTER INSP. | FEAC | ICH | 3
Aircraft-22 | 534124-01-3 | NECESSARY PROCEDURES TO INSP. | ABAC | ICH | 1.5 |  | 7500 | [8 empty] | 32700
Aircraft-22 | 534124-01-3 | REAR FSLG/AFT PASSENG/CREW DOOR CUTOUT-NDT | INSP | NDT | 0.5 |  | 7500 | [8 empty] | 32700
Aircraft-22 | 534124-01-3 | FINAL CONFIGURATION AFTER INSP. | FEAC | ICH | 2 |  | 7500 | [8 empty] | 32700
Aircraft-22 | 534125-01-3 | REAR FUSELAG/EXT.SURF/WATER SERV.PANEL-NDT | INSP | NDT | 0.5 |  | 3200 | [8 empty] | 36100
Aircraft-22 | 534126-01-3 | REAR FUSELAG/EXT.SURF/WASTE SERV.PANEL-NDT | INSP | NDT | 0.5 |  | 2300 |  | A-CHECK | [6 empty] | 30900
Aircraft-22 | 534128-01-6 | MAIN STRUCT.FR47 THRU 70 SYST/EXT.SURF.-DI | INSP | ESHS | 0.5
Aircraft-22 | 534131-01-1 | SKIN AROUND LEFT AFT PAX DOOR CUTOUT - GVI | INSP | ESHS | 1 |  | 41400 | [8 empty] | 41400
Aircraft-22 | 534131-01-1 | SKIN AROUND RGHT AFT PAX DOOR CUTOUT - GVI | INSP | ESHS | 1 |  | 41400 | [8 empty] | 41400
Aircraft-22 | 534132-01-4 | AFT PAX/CREW DOOR CUTOUT UPR CORNER - DI | INSP | GR2 | 1 |  | 10300 |  |  | C5.1 | 27080 | 14915 | 2014-05-07 |  |  | 25215
Aircraft-22 | 534134-01-1 | LEFT AFT PAX/CREW DOOR STOP FITTINGS - DI | INSP | GR2 | 1.5 |  |  | 12 Y |  |  | 41792 | 20563 | 2018-01-30 |  |  |  | 2030-01-30
Aircraft-22 | 534134-01-1 | RIGHT AFT PAX/CREW DOOR STOP FITTINGS - DI | INSP | GR2 | 1.5 |  |  | 12 Y |  |  | 41792 | 20563 | 2018-01-30 |  |  |  | 2030-01-30
Aircraft-22 | 534135-01-4 | EQUIPMENT AND FURNISHING - REMOVE | ABAC | ICH | 6.5 |  |  | 6 Y |  |  | 41792 | 20563 | 2018-01-30 |  |  |  | 2024-01-30
Aircraft-22 | 534135-01-4 | LEFT AFT PAX/CREW DOOR CUTOUT - DI | INSP | GR2 | 1 |  |  | 6 Y |  |  | 41792 | 20563 | 2018-01-30 |  |  |  | 2024-01-30
Aircraft-22 | 534135-01-4 | TEMPORARY PROTECTION TO INSPECTION AREAS | LUB | GR2 | 0.1 |  |  | 6 Y |  |  | 41792 | 20563 | 2018-01-30 |  |  |  | 2024-01-30
Aircraft-22 | 534135-01-4 | TEMPORARY PROTECTION TO INSPECTION AREAS | LUB | MAP | 0.5 |  |  | 6 Y |  |  | 41792 | 20563 | 2018-01-30 |  |  |  | 2024-01-30
Aircraft-22 | 534135-01-4 | EQUIPAMENT AND FURNISHING - INSTALL | FEAC | ICH | 3 |  |  | 6 Y |  |  | 41792 | 20563 | 2018-01-30 |  |  |  | 2024-01-30
Aircraft-22 | 534135-01-4 | EQUIPMENT AND FURNISHING - REMOVE | ABAC | ICH | 6.5 |  |  | 6 Y |  |  | 41792 | 20563 | 2018-01-30 |  |  |  | 2024-01-30
Aircraft-22 | 534135-01-4 | RIGHT AFT PAX/CREW DOOR CUTOUT - DI | INSP | GR2 | 1 |  |  | 6 Y |  |  | 41792 | 20563 | 2018-01-30 |  |  |  | 2024-01-30
Aircraft-22 | 534135-01-4 | TEMPORARY PROTECTION TO INSPECTION AREAS | LUB | GR2 | 0.1 |  |  | 6 Y |  |  | 41792 | 20563 | 2018-01-30 |  |  |  | 2024-01-30
Aircraft-22 | 534135-01-4 | TEMPORARY PROTECTION TO INSPECTION AREAS | LUB | MAP | 0.5 |  |  | 6 Y |  |  | 41792 | 20563 | 2018-01-30 |  |  |  | 2024-01-30
Aircraft-22 | 534135-01-4 | EQUIPAMENT AND FURNISHING - INSTALL | FEAC | ICH | 3 |  |  | 6 Y |  |  | 41792 | 20563 | 2018-01-30 |  |  |  | 2024-01-30
Aircraft-22 | 534136-01-1 | AFT PASSENGER/CREW DOOR CUTOUTS - DI | INSP | GR2 | 5 |  |  | 12 Y |  |  | 41792 | 20563 | 2018-01-30 |  |  |  | 2030-01-30
Aircraft-22 | 534136-01-1 | AFT PAX/CREW DOOR/SCUFF-PLATES - INSTALL | FEAC | GR2 | 5 |  |  | 12 Y |  |  | 41792 | 20563 | 2018-01-30 |  |  |  | 2030-01-30
Aircraft-22 | 534140-01-8 | SKIN AROUND OUTFLOW VALVE CUTOUT - GVI | INSP | ESHS | 0.5 |  | 8600 | [8 empty] | 49700
Aircraft-22 | 534141-01-5 | FUSELAGE/AROUND WATER SERVICE PANEL - DI | INSP | ESHS | 0.5 |  | 13500 | [8 empty] | 42800
Aircraft-22 | 534142-01-9 | MAIN STRUCUT/FSLG/AROUND OUTFLOW VALVE- DI | INSP | ESHS | 0.5 |  | 13700 | [8 empty] | 35400
Aircraft-22 | 534143-01-3 | NECESSARY_PROCEDURES TO INSP. - REMOVE | ABAC | GR2 | 1.5 |  |  | 6 Y |  |  | 41792 | 20563 | 2018-01-30 |  |  |  | 2024-01-30
Aircraft-22 | 534143-01-3 | NECESSARY_PROCEDURES TO INSP. - REMOVE | ABAC | ICH | 2.5 |  |  | 6 Y |  |  | 41792 | 20563 | 2018-01-30 |  |  |  | 2024-01-30
Aircraft-22 | 534143-01-3 | MAIN STRUCT.FR47 THRU 70/AFT PASSENGER -DI | INSP | GR2 | 1.5 |  |  | 6 Y |  |  | 41792 | 20563 | 2018-01-30 |  |  |  | 2024-01-30
Aircraft-22 | 534143-01-3 | TEMPORARY PROTECTION TO INSPECTION AREAS | LUB | GR2 | 0.1 |  |  | 6 Y |  |  | 41792 | 20563 | 2018-01-30 |  |  |  | 2024-01-30
Aircraft-22 | 534143-01-3 | TEMPORARY PROTECTION TO INSPECTION AREAS | LUB | MAP | 0.5 |  |  | 6 Y |  |  | 41792 | 20563 | 2018-01-30 |  |  |  | 2024-01-30
Aircraft-22 | 534143-01-3 | FINAL CONFIGURATION AFTER INSP. - INSTALL | FEAC | GR2 | 2.5 |  |  | 6 Y |  |  | 41792 | 20563 | 2018-01-30 |  |  |  | 2024-01-30
Aircraft-22 | 534143-01-3 | FINAL CONFIGURATION AFTER INSP. - INSTALL | FEAC | ICH | 4 |  |  | 6 Y |  |  | 41792 | 20563 | 2018-01-30 |  |  |  | 2024-01-30
Aircraft-22 | 534144-01-1 | FUSELAGE INTERNAL STRUCTURE, 171/172 - DI | INSP | GR2 | 1.5 |  |  | 6 Y |  |  | 41792 | 20563 | 2018-01-30 |  |  |  | 2024-01-30
Aircraft-22 | 534144-01-1 | TEMPORARY PROTECTION TO INSPECTION AREAS | LUB | GR2 | 0.1 |  |  | 6 Y |  |  | 41792 | 20563 | 2018-01-30 |  |  |  | 2024-01-30
Aircraft-22 | 534144-01-1 | TEMPORARY PROTECTION TO INSPECTION AREAS | LUB | MAP | 0.5 |  |  | 6 Y |  |  | 41792 | 20563 | 2018-01-30 |  |  |  | 2024-01-30
Aircraft-22 | 534146-01-1 | AFT CABIN FLOOR PANELS - REMOVE | ABAC | GR2 | 4.5 |  |  | 12 Y |  |  | 41792 | 20563 | 2018-01-30 |  |  |  | 2030-01-30
Aircraft-22 | 534146-01-1 | CABIN FLOOR STRUCTURE - GVI | INSP | GR2 | 1.5 |  |  | 12 Y |  |  | 41792 | 20563 | 2018-01-30 |  |  |  | 2030-01-30
Aircraft-22 | 534146-01-1 | TEMPORARY PROTECTION TO INSPECTION AREAS | LUB | GR2 | 0.1 |  |  | 12 Y |  |  | 41792 | 20563 | 2018-01-30 |  |  |  | 2030-01-30
Aircraft-22 | 534146-01-1 | TEMPORARY PROTECTION TO INSPECTION AREAS | LUB | MAP | 0.5 |  |  | 12 Y |  |  | 41792 | 20563 | 2018-01-30 |  |  |  | 2030-01-30
Aircraft-22 | 534146-01-1 | AFT CABIN FLOOR PANELS - INSTALL | FEAC | GR2 | 6.5 |  |  | 12 Y |  |  | 41792 | 20563 | 2018-01-30 |  |  |  | 2030-01-30
Aircraft-22 | 534147-01-1 | LAVATORYS D/E AND AFT GALLEY G5 - REMOVE | ABAC | GR2 | 34.5 |  |  | 6 Y |  |  | 41792 | 20563 | 2018-01-30 |  |  |  | 2024-01-30
Aircraft-22 | 534147-01-1 | AFT PAX CABIN FLOOR PANELS - REMOVE | ABAC | GR2 | 6 |  |  | 6 Y |  |  | 41792 | 20563 | 2018-01-30 |  |  |  | 2024-01-30
Aircraft-22 | 534147-01-1 | CABIN FLOOR STUCTURE - DI | INSP | GR2 | 4 |  |  | 6 Y |  |  | 41792 | 20563 | 2018-01-30 |  |  |  | 2024-01-30
Aircraft-22 | 534147-01-1 | TEMPORARY PROTECTION TO INSPECTION AREAS | LUB | GR2 | 0.1 |  |  | 6 Y |  |  | 41792 | 20563 | 2018-01-30 |  |  |  | 2024-01-30
Aircraft-22 | 534147-01-1 | TEMPORARY PROTECTION TO INSPECTION AREAS | LUB | MAP | 0.5 |  |  | 6 Y |  |  | 41792 | 20563 | 2018-01-30 |  |  |  | 2024-01-30
Aircraft-22 | 534147-01-1 | AFT PAX CABIN FLOOR PANELS - INSTALL | FEAC | GR2 | 14 |  |  | 6 Y |  |  | 41792 | 20563 | 2018-01-30 |  |  |  | 2024-01-30
Aircraft-22 | 534147-01-1 | LAVATORYS D/E AND AFT GALLEY - INSTALL | FEAC | GR2 | 36 |  |  | 6 Y |  |  | 41792 | 20563 | 2018-01-30 |  |  |  | 2024-01-30
Aircraft-22 | 534147-01-1 | LAV. D/E AND AFT GALLEY G5 (WIRING) - REM | ABAC | GR4 | 1.5 |  |  | 6 Y |  |  | 41792 | 20563 | 2018-01-30 |  |  |  | 2024-01-30
Aircraft-22 | 534147-01-1 | LAV. D/E AND AFT GALLEY G5 (WIRING) - INST | FEAC | GR4 | 3 |  |  | 6 Y |  |  | 41792 | 20563 | 2018-01-30 |  |  |  | 2024-01-30
Aircraft-22 | 534148-01-1 | FAIRINGS ACCESS PANELS - REMOVE | ABAC | GR2 | 15 |  |  | 6 Y |  |  | 41792 | 20563 | 2018-01-30 |  |  |  | 2024-01-30
Aircraft-22 | 534148-01-1 | FUSELAGE EXTERNAL SURFACE - GVI | INSP | ESHS | 1.5 |  |  | 6 Y |  |  | 41792 | 20563 | 2018-01-30 |  |  |  | 2024-01-30
Aircraft-22 | 534148-01-1 | TEMPORARY PROTECTION TO INSPECTION AREAS | LUB | GR2 | 0.1 |  |  | 6 Y |  |  | 41792 | 20563 | 2018-01-30 |  |  |  | 2024-01-30
Aircraft-22 | 534148-01-1 | TEMPORARY PROTECTION TO INSPECTION AREAS | LUB | MAP | 0.5 |  |  | 6 Y |  |  | 41792 | 20563 | 2018-01-30 |  |  |  | 2024-01-30
Aircraft-22 | 534148-01-1 | FAIRINGS ACCESS PANELS - INSTALL | FEAC | GR2 | 23.5 |  |  | 6 Y |  |  | 41792 | 20563 | 2018-01-30 |  |  |  | 2024-01-30
Aircraft-22 | 534150-01-1 | FUSELAGE INTERNAL STRUCTURE - DI | INSP | GR2 | 4 |  |  | 6 Y |  |  | 41792 | 20563 | 2018-01-30 |  |  |  | 2024-01-30
Aircraft-22 | 534150-01-1 | TEMPORARY PROTECTION TO INSPECTION AREAS | LUB | GR2 | 0.1 |  |  | 6 Y |  |  | 41792 | 20563 | 2018-01-30 |  |  |  | 2024-01-30
Aircraft-22 | 534150-01-1 | TEMPORARY PROTECTION TO INSPECTION AREAS | LUB | MAP | 0.5 |  |  | 6 Y |  |  | 41792 | 20563 | 2018-01-30 |  |  |  | 2024-01-30
Aircraft-22 | 534152-01-2 | FUSELAGE INTERNAL STRUCTURE - DI | INSP | GR2 | 1.5 |  |  | 12 Y | [8 empty] | 2030-06-02
Aircraft-22 | 534153-01-2 | AFT CARGO DOOR HINGE FITTINGS - DI | INSP | GR2 | 1.5 |  |  | 12 Y | [8 empty] | 2030-06-02
Aircraft-22 | 534153-01-2 | TEMPORARY PROTECTION TO INSPECTION AREAS | LUB | GR2 | 0.1 |  |  | 12 Y | [8 empty] | 2030-06-02
Aircraft-22 | 534153-01-2 | TEMPORARY PROTECTION TO INSPECTION AREAS | LUB | MAP | 0.5 |  |  | 12 Y | [8 empty] | 2030-06-02
Aircraft-22 | 534154-01-1 | NECESSARY PROCEDURES TO INSP. | ABAC | ESHS | 1 | 77200 | 38600 | [7 empty] | 96000 | 48000
Aircraft-22 | 534154-01-1 | NECESSARY PROCEDURES TO INSP. | ABAC | GR2 | 1.5 | 77200 | 38600 | [7 empty] | 96000 | 48000
Aircraft-22 | 534154-01-1 | NECESSARY PROCEDURES TO INSP. | ABAC | ICH | 3 | 77200 | 38600 | [7 empty] | 96000 | 48000
Aircraft-22 | 534154-01-1 | REAR FUSLAGE/AREA UNDER AFT CARGO DOOR-DI | INSP | GR2 | 0.5 | 77200 | 38600 | [7 empty] | 96000 | 48000
Aircraft-22 | 534154-01-1 | REAR FUSLAGE/AREA UNDER AFT CARGO DOOR-NDT | INSP | NDT | 0.5 | 77200 | 38600 | [7 empty] | 96000 | 48000
Aircraft-22 | 534154-01-1 | FINAL CONFIGURATION AFTER INSP. | FEAC | ESHS | 1 | 77200 | 38600 | [7 empty] | 96000 | 48000
Aircraft-22 | 534154-01-1 | FINAL CONFIGURATION AFTER INSP. | FEAC | GR2 | 1.5 | 77200 | 38600 | [7 empty] | 96000 | 48000
Aircraft-22 | 534154-01-1 | FINAL CONFIGURATION AFTER INSP. | FEAC | ICH | 4 | 77200 | 38600 | [7 empty] | 96000 | 48000
Aircraft-22 | 534155-01-2 | AFT CARGO DOOR ECCENTRIC BOLTS - DI | INSP | GR2 | 2 |  |  | 12 Y | [8 empty] | 2030-06-02
Aircraft-22 | 534156-01-1 | AFT CARGO DOOR LOCK FITTINGS - DI | INSP | GR2 | 2.5
Aircraft-22 | 534157-01-4 | AFT CRG DOOR LOCK FITTINGS - GVI | INSP | GR2 | 0.5 | 27600 | 13800 | 6 Y |  |  | 41792 | 20563 | 2018-01-30 |  | 69392 | 34363 | 2024-01-30
Aircraft-22 | 534157-01-4 | TEMPORARY PROTECTION TO INSPECTION AREAS | LUB | GR2 | 0.1 | 27600 | 13800 | 6 Y |  |  | 41792 | 20563 | 2018-01-30 |  | 69392 | 34363 | 2024-01-30
Aircraft-22 | 534157-01-4 | TEMPORARY PROTECTION TO INSPECTION AREAS | LUB | MAP | 0.5 | 27600 | 13800 | 6 Y |  |  | 41792 | 20563 | 2018-01-30 |  | 69392 | 34363 | 2024-01-30
Aircraft-22 | 534159-01-1 | AFT CARGO DOOR CUTOUT - DI | INSP | ESHS | 1 | 26800 | 13400 |  |  |  | 41792 | 20563 | 2018-01-30 |  | 68592 | 33963
Aircraft-22 | 534160-01-3 | AFT CARGO DOOR CUTOUT - GVI | INSP | GR2 | 0.2 |  |  | 6 Y |  |  | 41792 | 20563 | 2018-01-30 |  |  |  | 2024-01-30
Aircraft-22 | 534160-01-3 | TEMPORARY PROTECTION TO INSPECTION AREAS | LUB | GR2 | 0.1 |  |  | 6 Y |  |  | 41792 | 20563 | 2018-01-30 |  |  |  | 2024-01-30
Aircraft-22 | 534160-01-3 | TEMPORARY PROTECTION TO INSPECTION AREAS | LUB | MAP | 0.5 |  |  | 6 Y |  |  | 41792 | 20563 | 2018-01-30 |  |  |  | 2024-01-30
Aircraft-22 | 534160-02-1 | AFT CARGO DOOR CUTOUT/LATERAL FRAMES - DI | INSP | GR2 | 0.5 | 2800 | 1400 |  | A-CHECK |  | 44560 | 21637 | 2018-09-19 |  | 47360 | 23037
Aircraft-22 | 534163-01-1 | AFT CARGO DOOR ACTUAT.ATTACH.BRACKET - GVI | INSP | GR2 | 1 |  | 16700 |  |  | C4.1 | 21608 | 11856 | 2012-05-28 |  |  | 28556
Aircraft-22 | 534164-01-1 | BULK CARGO DOOR CUTOUT - DI | INSP | GR2 | 5 |  |  | 6 Y |  |  | 41792 | 20563 | 2018-01-30 |  |  |  | 2024-01-30
Aircraft-22 | 534164-01-1 | TEMPORARY PROTECTION TO INSPECTION AREAS | LUB | GR2 | 0.1 |  |  | 6 Y |  |  | 41792 | 20563 | 2018-01-30 |  |  |  | 2024-01-30
Aircraft-22 | 534164-01-1 | TEMPORARY PROTECTION TO INSPECTION AREAS | LUB | MAP | 0.5 |  |  | 6 Y |  |  | 41792 | 20563 | 2018-01-30 |  |  |  | 2024-01-30
Aircraft-22 | 534167-02-1 | BULK CARGO DOOR STOP FITTINGS - GVI | INSP | GR2 | 0.5 |  |  | 6 Y |  |  | 41792 | 20563 | 2018-01-30 |  |  |  | 2024-01-30
Aircraft-22 | 534167-02-1 | TEMPORARY PROTECTION TO INSPECTION AREAS | LUB | GR2 | 0.1 |  |  | 6 Y |  |  | 41792 | 20563 | 2018-01-30 |  |  |  | 2024-01-30
Aircraft-22 | 534167-02-1 | TEMPORARY PROTECTION TO INSPECTION AREAS | LUB | MAP | 0.5 |  |  | 6 Y |  |  | 41792 | 20563 | 2018-01-30 |  |  |  | 2024-01-30
Aircraft-22 | 534169-01-1 | NECESSARY PROCEDURES TO INSP - REMOVE | ABAC | GR2 | 1 |  |  | 12 Y | [8 empty] | 2030-06-02
Aircraft-22 | 534169-01-1 | MAIN STRUCT/FR 47 THRU 70/FUSELAGE SKIN-DI | INSP | GR2 | 0.5 |  |  | 12 Y | [8 empty] | 2030-06-02
Aircraft-22 | 534169-01-1 | FINAL CONFIGURATION AFTER INSP - INSTALL | FEAC | GR2 | 2 |  |  | 12 Y | [8 empty] | 2030-06-02
Aircraft-22 | 534171-01-2 | NECESSARY PROCEDURES TO INSP. | ABAC | ESHS | 1 | 39800 | 19900 |  |  | C3.1 | 16945 | 9300 | 2011-01-28 |  | 56745 | 29200
Aircraft-22 | 534171-01-2 | BULK CARGO DOOR CUTOUT - DI | INSP | ESHS | 1 | 39800 | 19900 |  |  | C3.1 | 16945 | 9300 | 2011-01-28 |  | 56745 | 29200
Aircraft-22 | 534171-01-2 | BULK CARGO DOOR CUTOUT - NDT | INSP | NDT | 2 | 39800 | 19900 |  |  | C3.1 | 16945 | 9300 | 2011-01-28 |  | 56745 | 29200
Aircraft-22 | 534171-01-2 | FINAL CONFIGURATION AFTER INSP. | FEAC | ESHS | 1 | 39800 | 19900 |  |  | C3.1 | 16945 | 9300 | 2011-01-28 |  | 56745 | 29200
Aircraft-22 | 534172-01-2 | BULK CARGO DOOR CUTOUT - GVI | INSP | GR2 | 0.5 | 27200 | 13600 | 6 Y |  |  | 41792 | 20563 | 2018-01-30 |  | 68992 | 34163 | 2024-01-30
Aircraft-22 | 534172-01-2 | TEMPORARY PROTECTION TO INSPECTION AREAS | LUB | GR2 | 0.1 | 27200 | 13600 | 6 Y |  |  | 41792 | 20563 | 2018-01-30 |  | 68992 | 34163 | 2024-01-30
Aircraft-22 | 534172-01-2 | TEMPORARY PROTECTION TO INSPECTION AREAS | LUB | MAP | 0.5 | 27200 | 13600 | 6 Y |  |  | 41792 | 20563 | 2018-01-30 |  | 68992 | 34163 | 2024-01-30
Aircraft-22 | 534185-01-2 | NECESSARY PROCEDURES TO INSP. | ABAC | ESHS | 2 |  | 30000 | [8 empty] | 40300
Aircraft-22 | 534185-01-2 | NECESSARY PROCEDURES TO INSP. | ABAC | GR2 | 0.5 |  | 30000 | [8 empty] | 40300
Aircraft-22 | 534185-01-2 | WASTE SERVICE PANEL CUTOUT - NDT. | INSP | NDT | 1 |  | 30000 | [8 empty] | 40300
Aircraft-22 | 534185-01-2 | FINAL CONFIGURATION AFTER INSP. | FEAC | ESHS | 2.5 |  | 30000 | [8 empty] | 40300
Aircraft-22 | 534185-01-2 | FINAL CONFIGURATION AFTER INSP. | FEAC | GR2 | 1 |  | 30000 | [8 empty] | 40300
Aircraft-22 | 534195-01-1 | NECESSARY PROCEDURES TO INSP. | ABAC | GR2 | 12 |  |  | 5 Y |  |  | 41792 | 20563 | 2018-01-30 |  |  |  | 2023-01-30
Aircraft-22 | 534195-01-1 | NECESSARY PROCEDURES TO INSP. | ABAC | ICH | 3.5 |  |  | 5 Y |  |  | 41792 | 20563 | 2018-01-30 |  |  |  | 2023-01-30
Aircraft-22 | 534195-01-1 | AFT UTILITY AREA FLOOR STRUCTURE - DI | INSP | GR2 | 4 |  |  | 5 Y |  |  | 41792 | 20563 | 2018-01-30 |  |  |  | 2023-01-30
Aircraft-22 | 534195-01-1 | TEMPORARY PROTECTION TO INSPECTION AREAS | LUB | GR2 | 0.5 |  |  | 5 Y |  |  | 41792 | 20563 | 2018-01-30 |  |  |  | 2023-01-30
Aircraft-22 | 534195-01-1 | TEMPORARY PROTECTION TO INSPECTION AREAS | LUB | MAP | 1 |  |  | 5 Y |  |  | 41792 | 20563 | 2018-01-30 |  |  |  | 2023-01-30
Aircraft-22 | 534195-01-1 | FINAL CONFIGURATION AFTER INSP. | FEAC | GR2 | 12 |  |  | 5 Y |  |  | 41792 | 20563 | 2018-01-30 |  |  |  | 2023-01-30
Aircraft-22 | 534195-01-1 | FINAL CONFIGURATION AFTER INSP. | FEAC | ICH | 3.5 |  |  | 5 Y |  |  | 41792 | 20563 | 2018-01-30 |  |  |  | 2023-01-30
Aircraft-22 | 535101-01-1 | REAR PRESS BULKHEAD/FUSELAGE STRUCT - DI | INSP | GR1 | 1.5 |  |  | 6 Y |  |  | 41792 | 20563 | 2018-01-30 |  |  |  | 2024-01-30
Aircraft-22 | 535101-01-1 | TEMPORARY PROTECTION TO INSPECTION AREAS | LUB | GR1 | 0.1 |  |  | 6 Y |  |  | 41792 | 20563 | 2018-01-30 |  |  |  | 2024-01-30
Aircraft-22 | 535101-01-1 | TEMPORARY PROTECTION TO INSPECTION AREAS | LUB | MAP | 1 |  |  | 6 Y |  |  | 41792 | 20563 | 2018-01-30 |  |  |  | 2024-01-30
Aircraft-22 | 535113-01-1 | FUSELAGE SKIN/HORIZONTAL STAB CUTOUT - DI | INSP | GR1 | 0.5 |  |  | 12 Y |  |  | 41792 | 20563 | 2018-01-30 |  |  |  | 2030-01-30
Aircraft-22 | 535113-01-1 | TEMPORARY PROTECTION TO INSPECTION AREAS | LUB | GR1 | 0.1 |  |  | 12 Y |  |  | 41792 | 20563 | 2018-01-30 |  |  |  | 2030-01-30
Aircraft-22 | 535113-01-1 | TEMPORARY PROTECTION TO INSPECTION AREAS | LUB | MAP | 0.5 |  |  | 12 Y |  |  | 41792 | 20563 | 2018-01-30 |  |  |  | 2030-01-30
Aircraft-22 | 535115-01-1 | FUSELAGE/INTERNAL STRUCTURE - DI | INSP | GR1 | 2 |  |  | 12 Y |  |  | 41792 | 20563 | 2018-01-30 |  |  |  | 2030-01-30
Aircraft-22 | 535115-01-1 | TEMPORARY PROTECTION TO INSPECTION AREAS | LUB | GR1 | 0.1 |  |  | 12 Y |  |  | 41792 | 20563 | 2018-01-30 |  |  |  | 2030-01-30
Aircraft-22 | 535115-01-1 | TEMPORARY PROTECTION TO INSPECTION AREAS | LUB | MAP | 0.5 |  |  | 12 Y |  |  | 41792 | 20563 | 2018-01-30 |  |  |  | 2030-01-30
Aircraft-22 | 535117-01-1 | FUSELAGE SKIN/HORIZONTAL STAB CUTOUT - DI | INSP | GR1 | 0.5 |  |  | 12 Y |  |  | 41792 | 20563 | 2018-01-30 |  |  |  | 2030-01-30
Aircraft-22 | 535117-01-1 | TEMPORARY PROTECTION TO INSPECTION AREAS | LUB | GR1 | 0.1 |  |  | 12 Y |  |  | 41792 | 20563 | 2018-01-30 |  |  |  | 2030-01-30
Aircraft-22 | 535117-01-1 | TEMPORARY PROTECTION TO INSPECTION AREAS | LUB | MAP | 0.5 |  |  | 12 Y |  |  | 41792 | 20563 | 2018-01-30 |  |  |  | 2030-01-30
Aircraft-22 | 535121-01-1 | REAR PRESSURE BULKHEAD,ZONES 171/172 - DI | INSP | GR2 | 2 |  |  | 6 Y |  |  | 41792 | 20563 | 2018-01-30 |  |  |  | 2024-01-30
Aircraft-22 | 535121-01-1 | TEMPORARY PROTECTION TO INSPECTION AREAS | LUB | GR2 | 0.1 |  |  | 6 Y |  |  | 41792 | 20563 | 2018-01-30 |  |  |  | 2024-01-30
Aircraft-22 | 535121-01-1 | TEMPORARY PROTECTION TO INSPECTION AREAS | LUB | MAP | 0.5 |  |  | 6 Y |  |  | 41792 | 20563 | 2018-01-30 |  |  |  | 2024-01-30
Aircraft-22 | 535123-01-1 | AFTER GALLEY G5 - REMOVE | ABAC | GR2 | 1.5 |  |  | 12 Y |  |  | 41792 | 20563 | 2018-01-30 |  |  |  | 2030-01-30
Aircraft-22 | 535123-01-1 | AFTER GALLEY G5 WIRING - REMOVE | ABAC | GR4 | 0.5 |  |  | 12 Y |  |  | 41792 | 20563 | 2018-01-30 |  |  |  | 2030-01-30
Aircraft-22 | 535123-01-1 | REAR PRESSURE BULKHEAD FWD FACE - DI | INSP | GR2 | 2 |  |  | 12 Y |  |  | 41792 | 20563 | 2018-01-30 |  |  |  | 2030-01-30
Aircraft-22 | 535123-01-1 | TEMPORARY PROTECTION TO INSPECTION AREAS | LUB | GR2 | 0.1 |  |  | 12 Y |  |  | 41792 | 20563 | 2018-01-30 |  |  |  | 2030-01-30
Aircraft-22 | 535123-01-1 | TEMPORARY PROTECTION TO INSPECTION AREAS | LUB | MAP | 0.5 |  |  | 12 Y |  |  | 41792 | 20563 | 2018-01-30 |  |  |  | 2030-01-30
Aircraft-22 | 535123-01-1 | AFTER GALLEY G5 WIRING - INSTALL | FEAC | GR4 | 1 |  |  | 12 Y |  |  | 41792 | 20563 | 2018-01-30 |  |  |  | 2030-01-30
Aircraft-22 | 535123-01-1 | AFTER GALLEY G5 - INSTALL | FEAC | GR2 | 3 |  |  | 12 Y |  |  | 41792 | 20563 | 2018-01-30 |  |  |  | 2030-01-30
Aircraft-22 | 535126-01-1 | FUSELAGE/VERT STAB ATTACH FITTINGS - GVI | INSP | GR1 | 1 |  |  | 12 Y |  |  | 41792 | 20563 | 2018-01-30 |  |  |  | 2030-01-30
Aircraft-22 | 535126-01-1 | TEMPORARY PROTECTION TO INSPECTION AREAS | LUB | GR1 | 0.1 |  |  | 12 Y |  |  | 41792 | 20563 | 2018-01-30 |  |  |  | 2030-01-30
Aircraft-22 | 535126-01-1 | TEMPORARY PROTECTION TO INSPECTION AREAS | LUB | MAP | 0.5 |  |  | 12 Y |  |  | 41792 | 20563 | 2018-01-30 |  |  |  | 2030-01-30
Aircraft-22 | 535151-01-1 | TAIL CONE ATTACHMENT FITTINGS - DI | INSP | GR1 | 1 |  |  | 12 Y | [8 empty] | 2030-06-02
Aircraft-22 | 535151-01-1 | TEMPORARY PROTECTION TO INSPECTION AREAS | LUB | GR1 | 0.5 |  |  | 12 Y | [8 empty] | 2030-06-02
Aircraft-22 | 535162-01-1 | FUSELAGE ATTACH FITTINGS - DI | INSP | GR1 | 1
Aircraft-22 | 535900-01-1 | FUSELAGE DRAINAGE/SINGLE DRAIN PIPE - OP/C | INSP | GR1 | 0.5 |  |  | 8 M | A-CHECK |  | 43852 | 21365 | 2018-07-23 |  |  |  | 2019-03-23
Aircraft-22 | 535900-02-1 | BULK CARGO DOOR RUBBER FLAP DRN VALVE-OP/C | TEST | GR2 | 1 |  |  | 36 M |  |  | 41792 | 20563 | 2018-01-30 |  |  |  | 2021-01-30
Aircraft-22 | 545000-01-1 | ENG 1 PYLON DRAINS - GVI | INSP | GR1 | 0.5 |  |  | 24 M |  |  | 41792 | 20563 | 2018-01-30 |  |  |  | 2020-01-30
Aircraft-22 | 545000-01-1 | ENG 2 PYLON DRAINS - GVI | INSP | GR1 | 0.5 |  |  | 24 M |  |  | 41792 | 20563 | 2018-01-30 |  |  |  | 2020-01-30
Aircraft-22 | 545000-02-1 | LEFT ENGINE PYLON DRAIN LINES - FLOW TEST | INSP | GR1 | 0.5 |  |  | 72 M |  |  | 41792 | 20563 | 2018-01-30 |  |  |  | 2024-01-30
Aircraft-22 | 545000-02-1 | RIGHT ENGINE PYLON DRAIN LINES - FLOW TEST | INSP | GR1 | 0.5 |  |  | 72 M |  |  | 41792 | 20563 | 2018-01-30 |  |  |  | 2024-01-30
Aircraft-22 | 545000-04-1 | PYLONS/COMPARTMENT 'C'/DRAIN SYSTEM - DI | INSP | GR1 | 1 |  |  | 24 M |  |  | 41792 | 20563 | 2018-01-30 |  |  |  | 2020-01-30
Aircraft-22 | 545000-04-1 | PYLONS/COMPARTMENT 'C'/DRAIN SYSTEM - DI | INSP | GR1 | 1 |  |  | 24 M |  |  | 41792 | 20563 | 2018-01-30 |  |  |  | 2020-01-30
Aircraft-22 | 545102-01-12 | NECESSARY PROCEDURES TO INSP. | ABAC | GR1 | 1 | 91400 | 45700 | [7 empty] | 91400 | 45700
Aircraft-22 | 545102-01-12 | PYLON #1/FWD ATTACHMENT BOLT HOLES - DI | INSP | GR1 | 0.5 | 91400 | 45700 | [7 empty] | 91400 | 45700
Aircraft-22 | 545102-01-12 | PYLON #1/FWD ATTACHMENT BOLT HOLES - NDT | INSP | NDT | 1 | 91400 | 45700 | [7 empty] | 91400 | 45700
Aircraft-22 | 545102-01-12 | FINAL CONFIGURATION AFTER INSP. | FEAC | GR1 | 2 | 91400 | 45700 | [7 empty] | 91400 | 45700
Aircraft-22 | 545102-01-12 | NECESSARY PROCEDURES TO INSP. | ABAC | GR1 | 1 | 91400 | 45700 | [7 empty] | 91400 | 45700
Aircraft-22 | 545102-01-12 | PYLON #2/FWD ATTACHMENT BOLT HOLES - DI | INSP | GR1 | 0.5 | 91400 | 45700 | [7 empty] | 91400 | 45700
Aircraft-22 | 545102-01-12 | PYLON #2/FWD ATTACHMENT BOLT HOLES - NDT | INSP | NDT | 1 | 91400 | 45700 | [7 empty] | 91400 | 45700
Aircraft-22 | 545102-01-12 | FINAL CONFIGURATION AFTER INSP. | FEAC | GR1 | 2 | 91400 | 45700 | [7 empty] | 91400 | 45700
Aircraft-22 | 545102-02-6 | ENGINE#1 - REMOVE | ABAC | GR1 | 0.1 | 48400 | 24200 | [7 empty] | 96000 | 48000
Aircraft-22 | 545102-02-6 | PYLON#1 FWD MOUNT FITTING - DI | INSP | GR1 | 2 | 48400 | 24200 | [7 empty] | 96000 | 48000
Aircraft-22 | 545102-02-6 | PYLON#1 FWD MOUNT FITTING - NDT | INSP | NDT | 1 | 48400 | 24200 | [7 empty] | 96000 | 48000
Aircraft-22 | 545102-02-6 | BOLTS / ENGINE#1 - INSTALL | FEAC | GR1 | 2 | 48400 | 24200 | [7 empty] | 96000 | 48000
Aircraft-22 | 545102-02-6 | ENGINE#2 - REMOVE | ABAC | GR1 | 0.1 | 48400 | 24200 | [7 empty] | 96000 | 48000
Aircraft-22 | 545102-02-6 | PYLON#2 FWD MOUNT FITTING - DI | INSP | GR1 | 2 | 48400 | 24200 | [7 empty] | 96000 | 48000
Aircraft-22 | 545102-02-6 | PYLON#2 FWD MOUNT FITTING - NDT | INSP | NDT | 1 | 48400 | 24200 | [7 empty] | 96000 | 48000
Aircraft-22 | 545102-02-6 | BOLTS / ENGINE#2 - INSTALL | FEAC | GR1 | 2 | 48400 | 24200 | [7 empty] | 96000 | 48000
Aircraft-22 | 545103-01-2 | PYLON #1/FWD MOUNT FITTING - DI | INSP | GR1 | 1.5 | 21700 | 10800 |  |  |  | 33841 | 17441 | 2016-02-25 |  | 55541 | 28241
Aircraft-22 | 545103-01-2 | PYLON #2/FWD MOUNT FITTING - DI | INSP | GR1 | 1.5 | 21700 | 10800 |  |  |  | 33841 | 17441 | 2016-02-25 |  | 55541 | 28241
Aircraft-22 | 545104-01-1 | PYLON # 1 LOWER SPAR, UPPER SURFACE - DI | INSP | GR1 | 0.5 |  |  | 12 Y | [8 empty] | 2030-06-02
Aircraft-22 | 545104-01-1 | PYLON # 2 LOWER SPAR, UPPER SURFACE - DI | INSP | GR1 | 0.5 |  |  | 12 Y | [8 empty] | 2030-06-02
Aircraft-22 | 545104-02-1 | NECESSARY PROCEDURES TO INSP. | ABAC | GR1 | 1.5 |  |  | 12 Y | [8 empty] | 2030-06-02
Aircraft-22 | 545104-02-1 | PYLON # 1 LOWER SPAR - SDI | INSP | GR1 | 0.5 |  |  | 12 Y | [8 empty] | 2030-06-02
Aircraft-22 | 545104-02-1 | FINAL CONFIGURATION AFTER_INSP. | FEAC | GR1 | 1.5 |  |  | 12 Y | [8 empty] | 2030-06-02
Aircraft-22 | 545104-02-1 | NECESSARY PROCEDURES TO INSP. | ABAC | GR1 | 1.5 |  |  | 12 Y | [8 empty] | 2030-06-02
Aircraft-22 | 545104-02-1 | PYLON # 2 LOWER SPAR - SDI | INSP | GR1 | 0.5 |  |  | 12 Y | [8 empty] | 2030-06-02
Aircraft-22 | 545104-02-1 | FINAL CONFIGURATION AFTER_INSP. | FEAC | GR1 | 1.5 |  |  | 12 Y | [8 empty] | 2030-06-02
Aircraft-22 | 545106-01-1 | PYLON # 1 LOWER SPAR - DI | INSP | GR1 | 1.5 |  |  | 12 Y | [8 empty] | 2030-06-02
Aircraft-22 | 545106-01-1 | PYLON # 2 LOWER SPAR - DI | INSP | GR1 | 1.5 |  |  | 12 Y | [8 empty] | 2030-06-02
Aircraft-22 | 545107-01-1 | ENGINE # 1 AFT ATTACHMENT BEAM - DI | INSP | GR1 | 1 | 17000 | 8500 | 12 Y | [6 empty] | 96000 | 48000 | 2030-06-02
Aircraft-22 | 545107-01-1 | ENGINE # 2 AFT ATTACHMENT BEAM - DI | INSP | GR1 | 1 | 17000 | 8500 | 12 Y | [6 empty] | 96000 | 48000 | 2030-06-02
Aircraft-22 | 545114-01-2 | PYLON 1/WING ATTACH FITTING LUGS - DI | INSP | GR1 | 0.5 | 9200 | 4600 | [7 empty] | 96000 | 48000
Aircraft-22 | 545114-01-2 | PYLON 2/WING ATTACH FITTING LUGS - DI | INSP | GR1 | 0.5 | 9200 | 4600 | [7 empty] | 96000 | 48000
Aircraft-22 | 545115-01-2 | PYLON 1/WING FWD ATTACHMENT - DI | INSP | GR1 | 1 | 9200 | 4600 | [7 empty] | 96000 | 48000
Aircraft-22 | 545115-01-2 | PYLON 2/WING FWD ATTACHMENT - DI | INSP | GR1 | 1 | 9200 | 4600 | [7 empty] | 96000 | 48000
Aircraft-22 | 545116-01-1 | ENGINE # 1 - REMOVE | ABAC | GR1 | 0.1 |  |  | 12 Y | [8 empty] | 2030-06-02
Aircraft-22 | 545116-01-1 | PYLON # 1 /WNG ATTACHMENT FITTINGS - DI | INSP | GR1 | 9.5 |  |  | 12 Y | [8 empty] | 2030-06-02
Aircraft-22 | 545116-01-1 | ENGINE # 1 - INSTALL | FEAC | GR1 | 0.1 |  |  | 12 Y | [8 empty] | 2030-06-02
Aircraft-22 | 545116-01-1 | ENGINE # 1 - RUN - UP | TEST | GR1 | 0.1 |  |  | 12 Y | [8 empty] | 2030-06-02
Aircraft-22 | 545116-01-1 | ENGINE # 2 - REMOVE | ABAC | GR1 | 0.1 |  |  | 12 Y | [8 empty] | 2030-06-02
Aircraft-22 | 545116-01-1 | PYLON # 2/ WING ATTACHMENT FITTINGS - DI | INSP | GR1 | 9.5 |  |  | 12 Y | [8 empty] | 2030-06-02
Aircraft-22 | 545116-01-1 | ENGINE # 2 - INSTALL | FEAC | GR1 | 0.1 |  |  | 12 Y | [8 empty] | 2030-06-02
Aircraft-22 | 545116-01-1 | ENGINE # 2 - RUN - UP | TEST | GR1 | 0.1 |  |  | 12 Y | [8 empty] | 2030-06-02
Aircraft-22 | 545117-01-1 | PYLON # 1 / SPIGOT BALL JOINT - REMOVE | ABAC | GR1 | 1 |  |  | 12 Y |  |  | 41792 | 20563 | 2018-01-30 |  |  |  | 2030-01-30
Aircraft-22 | 545117-01-1 | PYLON # 1 SPIGOT RECEPTACLE - DI | INSP | GR1 | 2.5 |  |  | 12 Y |  |  | 41792 | 20563 | 2018-01-30 |  |  |  | 2030-01-30
Aircraft-22 | 545117-01-1 | PYLON # 1 / SPIGOT BALL JOINT - INSTALL | FEAC | GR1 | 2 |  |  | 12 Y |  |  | 41792 | 20563 | 2018-01-30 |  |  |  | 2030-01-30
Aircraft-22 | 545117-01-1 | PYLON # 2 / SPIGOT BALL JOINT - REMOVE | ABAC | GR1 | 1 |  |  | 12 Y |  |  | 41792 | 20563 | 2018-01-30 |  |  |  | 2030-01-30
Aircraft-22 | 545117-01-1 | PYLON # 2 SPIGOT RECEPTACLE - DI | INSP | GR1 | 2.5 |  |  | 12 Y |  |  | 41792 | 20563 | 2018-01-30 |  |  |  | 2030-01-30
Aircraft-22 | 545117-01-1 | PYLON # 2 / SPIGOT BALL JOINT - INSTALL | FEAC | GR1 | 2 |  |  | 12 Y |  |  | 41792 | 20563 | 2018-01-30 |  |  |  | 2030-01-30
Aircraft-22 | 545120-01-2 | LEFT PYLON/WING ATTACH FITTING LUGS - DI | INSP | GR1 | 0.5 | 21500 | 10700 | [7 empty] | 82100 | 41000
Aircraft-22 | 545120-01-2 | RIGHT PYLON/WING ATTACH FITTING LUGS - DI | INSP | GR1 | 0.5 | 21500 | 10700 | [7 empty] | 82100 | 41000
Aircraft-22 | 545123-02-1 | LEFT PYLON/WING AFT ATTACH SHACKLES - DI | INSP | GR1 | 1.5 | 21500 | 10700 | [7 empty] | 81300 | 40600
Aircraft-22 | 545123-02-1 | RIGHT PYLON/WING AFT ATTACH SHACKLES - DI | INSP | GR1 | 1.5 | 21500 | 10700 | [7 empty] | 81300 | 40600
Aircraft-22 | 545124-01-1 | ENGINE # 1 - REMOVE | ABAC | GR1 | 0.1 |  |  | 12 Y | [8 empty] | 2030-06-02
Aircraft-22 | 545124-01-1 | PYLON #1/WING AFT ATTACHMENT FITTING - DI | INSP | GR1 | 6.5 |  |  | 12 Y | [8 empty] | 2030-06-02
Aircraft-22 | 545124-01-1 | ENGINE # 1 - INSTALL | FEAC | GR1 | 0.1 |  |  | 12 Y | [8 empty] | 2030-06-02
Aircraft-22 | 545124-01-1 | ENGINE # 1 - LEAK CHECK | TEST | GR1 | 0.1 |  |  | 12 Y | [8 empty] | 2030-06-02
Aircraft-22 | 545124-01-1 | ENGINE # 2 - REMOVE | ABAC | GR1 | 0.1 |  |  | 12 Y | [8 empty] | 2030-06-02
Aircraft-22 | 545124-01-1 | PYLON #2/WING AFT ATTACHMENT FITTING - DI | INSP | GR1 | 6.5 |  |  | 12 Y | [8 empty] | 2030-06-02
Aircraft-22 | 545124-01-1 | ENGINE # 2 - INSTALL | FEAC | GR1 | 0.1 |  |  | 12 Y | [8 empty] | 2030-06-02
Aircraft-22 | 545124-01-1 | ENGINE # 2 - LEAK CHECK | TEST | GR1 | 0.1 |  |  | 12 Y | [8 empty] | 2030-06-02
Aircraft-22 | 545130-01-1 | ENGINE PYLON #1/LATERAL PANELS - DI | INSP | GR1 | 0.5 |  | 20000 |  |  |  | 33841 | 17441 | 2016-02-25 |  |  | 37441
Aircraft-22 | 545130-01-1 | ENGINE PYLON #2/LATERAL PANELS - DI | INSP | GR1 | 0.5 |  | 20000 |  |  |  | 33841 | 17441 | 2016-02-25 |  |  | 37441
Aircraft-22 | 545133-01-1 | LEFT PYLON LWR SPAR FASTENERS AREAS - DI | INSP | GR1 | 1
Aircraft-22 | 545133-01-1 | RIGHT PYLON LWR SPAR FASTENERS AREAS - DI | INSP | GR1 | 1
Aircraft-22 | 545134-01-1 | LEFT PYLON UPPER SPAR FASTENERS AREAS - DI | INSP | GR1 | 2.5 | 23700 | 11800 | [7 empty] | 107300 | 53600
Aircraft-22 | 545134-01-1 | RIGHT PYLON UPPER SPAR FASTENERS AREAS -DI | INSP | GR1 | 2.5 | 23700 | 11800 | [7 empty] | 107300 | 53600
Aircraft-22 | 545156-01-1 | PYLON # 1 / PRECOOLER EXCHANGER - REMOVE | ABAC | GR1 | 1.5 |  |  | 10 Y |  |  | 41792 | 20563 | 2018-01-30 |  |  |  | 2028-01-30
Aircraft-22 | 545156-01-1 | PYLON # 1 / UPPER SPARS - DI | INSP | GR1 | 2 |  |  | 10 Y |  |  | 41792 | 20563 | 2018-01-30 |  |  |  | 2028-01-30
Aircraft-22 | 545156-01-1 | PYLON # 1 / PRECOOLER EXCHANGER - INSTALL | FEAC | GR1 | 1.5 |  |  | 10 Y |  |  | 41792 | 20563 | 2018-01-30 |  |  |  | 2028-01-30
Aircraft-22 | 545156-01-1 | PYLON # 2 / PRECOOLER EXCHANGER - REMOVE | ABAC | GR1 | 1.5 |  |  | 10 Y |  |  | 41792 | 20563 | 2018-01-30 |  |  |  | 2028-01-30
Aircraft-22 | 545156-01-1 | PYLON # 2 / UPPER SPARS - DI | INSP | GR1 | 2.5 |  |  | 10 Y |  |  | 41792 | 20563 | 2018-01-30 |  |  |  | 2028-01-30
Aircraft-22 | 545156-01-1 | PYLON # 2 / PRECOOLER EXCHANGER - INSTALL | FEAC | GR1 | 1.5 |  |  | 10 Y |  |  | 41792 | 20563 | 2018-01-30 |  |  |  | 2028-01-30
Aircraft-22 | 545161-01-1 | PYLON # 1 UPPER SPAR - DI | INSP | GR1 | 1 |  |  | 10 Y |  |  | 41792 | 20563 | 2018-01-30 |  |  |  | 2028-01-30
Aircraft-22 | 545161-01-1 | PYLON # 2 UPPER SPAR - DI | INSP | GR1 | 1 |  |  | 10 Y |  |  | 41792 | 20563 | 2018-01-30 |  |  |  | 2028-01-30
Aircraft-22 | 545162-01-1 | PYLON # 1 UPPER SPAR - DI | INSP | GR1 | 1 |  |  | 10 Y | [8 empty] | 2030-06-02
Aircraft-22 | 545162-01-1 | PYLON # 2 UPPER SPAR - DI | INSP | GR1 | 1 |  |  | 10 Y | [8 empty] | 2030-06-02
Aircraft-22 | 545162-02-1 | NECESSARY PROCEDURES TO INSP. | ABAC | GR1 | 0.5 |  |  | 10 Y | [8 empty] | 2030-06-02
Aircraft-22 | 545162-02-1 | PYLON # 1 UPPER SPAR - DI | INSP | GR1 | 0.5 |  |  | 10 Y | [8 empty] | 2030-06-02
Aircraft-22 | 545162-02-1 | PYLON # 1 UPPER SPAR - NDT | INSP | GR1 | 0.5 |  |  | 10 Y | [8 empty] | 2030-06-02
Aircraft-22 | 545162-02-1 | FINAL CONFIGURATION AFTER INSP. | FEAC | GR1 | 1 |  |  | 10 Y | [8 empty] | 2030-06-02
Aircraft-22 | 545162-02-1 | NECESSARY PROCEDURES TO INSP. | ABAC | GR1 | 0.5 |  |  | 10 Y | [8 empty] | 2030-06-02
Aircraft-22 | 545162-02-1 | PYLON # 2 UPPER SPAR - DI | INSP | GR1 | 0.5 |  |  | 10 Y | [8 empty] | 2030-06-02
Aircraft-22 | 545162-02-1 | PYLON # 2 UPPER SPAR - NDT | INSP | GR1 | 0.5 |  |  | 10 Y | [8 empty] | 2030-06-02
Aircraft-22 | 545162-02-1 | FINAL CONFIGURATION AFTER INSP. | FEAC | GR1 | 1 |  |  | 10 Y | [8 empty] | 2030-06-02
Aircraft-22 | 545170-01-1 | ENGINE # 1 - REMOVE | ABAC | GR1 | 0.1 |  |  | 12 Y | [8 empty] | 2030-06-02
Aircraft-22 | 545170-01-1 | PYLON # 1 - DI | INSP | GR1 | 0.5 |  |  | 12 Y | [8 empty] | 2030-06-02
Aircraft-22 | 545170-01-1 | ENGINE # 1 - INSTALL | FEAC | GR1 | 0.1 |  |  | 12 Y | [8 empty] | 2030-06-02
Aircraft-22 | 545170-01-1 | ENGINE # 1 - LEAK CHECK | TEST | GR1 | 0.1 |  |  | 12 Y | [8 empty] | 2030-06-02
Aircraft-22 | 545170-01-1 | ENGINE # 2 - REMOVE | ABAC | GR1 | 0.1 |  |  | 12 Y | [8 empty] | 2030-06-02
Aircraft-22 | 545170-01-1 | PYLON # 2 - DI | INSP | GR1 | 0.5 |  |  | 12 Y | [8 empty] | 2030-06-02
Aircraft-22 | 545170-01-1 | ENGINE # 2 - INSTALL | FEAC | GR1 | 0.1 |  |  | 12 Y | [8 empty] | 2030-06-02
Aircraft-22 | 545170-01-1 | ENGINE # 2 - LEAK CHECK | TEST | GR1 | 0.1 |  |  | 12 Y | [8 empty] | 2030-06-02
Aircraft-22 | 545171-01-1 | ENGINE # 1 - REMOVE | ABAC | GR1 | 0.1 |  |  | 12 Y | [8 empty] | 2030-06-02
Aircraft-22 | 545171-01-1 | PYLON # 1 ENGINE AFT ATTCHMENT - DI | INSP | GR1 | 1 |  |  | 12 Y | [8 empty] | 2030-06-02
Aircraft-22 | 545171-01-1 | ENGINE # 1 - INSTALL | FEAC | GR1 | 0.1 |  |  | 12 Y | [8 empty] | 2030-06-02
Aircraft-22 | 545171-01-1 | ENGINE # 1 - LEAK CHECK | TEST | GR1 | 0.1 |  |  | 12 Y | [8 empty] | 2030-06-02
Aircraft-22 | 545171-01-1 | ENGINE # 2 - REMOVE | ABAC | GR1 | 0.1 |  |  | 12 Y | [8 empty] | 2030-06-02
Aircraft-22 | 545171-01-1 | PYLON # 2 ENGINE AFT ATTCHMENT - DI | INSP | GR1 | 1 |  |  | 12 Y | [8 empty] | 2030-06-02
Aircraft-22 | 545171-01-1 | ENGINE # 2 - INSTALL | FEAC | GR1 | 0.1 |  |  | 12 Y | [8 empty] | 2030-06-02
Aircraft-22 | 545171-01-1 | ENGINE # 2 - LEAK CHECK | TEST | GR1 | 0.1 |  |  | 12 Y | [8 empty] | 2030-06-02
Aircraft-22 | 551001-01-1 | LEFT THS JACK FITTINGS - DI | INSP | GR1 | 0.5 |  |  | 6 Y |  |  | 41792 | 20563 | 2018-01-30 |  |  |  | 2024-01-30
Aircraft-22 | 551001-01-1 | RIGHT THS JACK FITTINGS - DI | INSP | GR1 | 0.5 |  |  | 6 Y |  |  | 41792 | 20563 | 2018-01-30 |  |  |  | 2024-01-30
Aircraft-22 | 551010-01-1 | LEFT HORIZ. STABIL. ATTACH FITTINGS - DI | INSP | GR1 | 1 |  |  | 6 Y |  |  | 41792 | 20563 | 2018-01-30 |  |  |  | 2024-01-30
Aircraft-22 | 551010-01-1 | RIGHT HORIZ. STABIL. ATTACH FITTINGS - DI | INSP | GR1 | 1 |  |  | 6 Y |  |  | 41792 | 20563 | 2018-01-30 |  |  |  | 2024-01-30
Aircraft-22 | 551012-01-1 | LEFT HORIZONTAL STABILIZER SPAR BOX - DI | INSP | GR1 | 0.5 |  |  | 12 Y |  |  | 41792 | 20563 | 2018-01-30 |  |  |  | 2030-01-30
Aircraft-22 | 551012-01-1 | RIGHT HORIZONTAL STABILIZER SPAR BOX - DI | INSP | GR1 | 0.5 |  |  | 12 Y |  |  | 41792 | 20563 | 2018-01-30 |  |  |  | 2030-01-30
Aircraft-22 | 551019-01-1 | HORIZONTAL STABILIZER TORQUE BOX - DI | INSP | GR1 | 1 |  |  | 12 Y |  |  | 41792 | 20563 | 2018-01-30 |  |  |  | 2030-01-30
Aircraft-22 | 551019-01-1 | HORIZONTAL STABILIZER TORQUE BOX - DI | INSP | GR1 | 1 |  |  | 12 Y |  |  | 41792 | 20563 | 2018-01-30 |  |  |  | 2030-01-30
Aircraft-22 | 551020-01-1 | LEFT ELEVATOR ATTACH FITTINGS - DI | INSP | GR1 | 0.5 |  |  | 6 Y |  |  | 41792 | 20563 | 2018-01-30 |  |  |  | 2024-01-30
Aircraft-22 | 551020-01-1 | TEMPORARY PROTECTION TO INSPECTION AREAS | LUB | GR1 | 0.1 |  |  | 6 Y |  |  | 41792 | 20563 | 2018-01-30 |  |  |  | 2024-01-30
Aircraft-22 | 551020-01-1 | TEMPORARY PROTECTION TO INSPECTION AREAS | LUB | MAP | 1 |  |  | 6 Y |  |  | 41792 | 20563 | 2018-01-30 |  |  |  | 2024-01-30
Aircraft-22 | 551020-01-1 | RIGHT ELEVATOR ATTACH FITTINGS - DI | INSP | GR1 | 0.5 |  |  | 6 Y |  |  | 41792 | 20563 | 2018-01-30 |  |  |  | 2024-01-30
Aircraft-22 | 551020-01-1 | TEMPORARY PROTECTION TO INSPECTION AREAS | LUB | GR1 | 0.1 |  |  | 6 Y |  |  | 41792 | 20563 | 2018-01-30 |  |  |  | 2024-01-30
Aircraft-22 | 551020-01-1 | TEMPORARY PROTECTION TO INSPECTION AREAS | LUB | MAP | 1 |  |  | 6 Y |  |  | 41792 | 20563 | 2018-01-30 |  |  |  | 2024-01-30
Aircraft-22 | 552002-01-1 | LEFT ELEVATOR FITTINGS - DI | INSP | GR1 | 0.5 |  |  | 6 Y |  |  | 41792 | 20563 | 2018-01-30 |  |  |  | 2024-01-30
Aircraft-22 | 552002-01-1 | TEMPORARY PROTECTION TO INSPECTION AREAS | LUB | GR1 | 0.1 |  |  | 6 Y |  |  | 41792 | 20563 | 2018-01-30 |  |  |  | 2024-01-30
Aircraft-22 | 552002-01-1 | TEMPORARY PROTECTION TO INSPECTION AREAS | LUB | MAP | 1 |  |  | 6 Y |  |  | 41792 | 20563 | 2018-01-30 |  |  |  | 2024-01-30
Aircraft-22 | 552002-01-1 | RIGHT ELEVATOR FITTINGS - DI | INSP | GR1 | 0.5 |  |  | 6 Y |  |  | 41792 | 20563 | 2018-01-30 |  |  |  | 2024-01-30
Aircraft-22 | 552002-01-1 | TEMPORARY PROTECTION TO INSPECTION AREAS | LUB | GR1 | 0.1 |  |  | 6 Y |  |  | 41792 | 20563 | 2018-01-30 |  |  |  | 2024-01-30
Aircraft-22 | 552002-01-1 | TEMPORARY PROTECTION TO INSPECTION AREAS | LUB | MAP | 1 |  |  | 6 Y |  |  | 41792 | 20563 | 2018-01-30 |  |  |  | 2024-01-30
Aircraft-22 | 552004-01-1 | NECESSARY PROCEDURES TO INSP. | ABAC | GR1 | 0.5 |  |  | 6 Y |  |  | 41792 | 20563 | 2018-01-30 |  |  |  | 2024-01-30
Aircraft-22 | 552004-01-1 | LEFT ELEVATOR SKIN PANELS - NDT | INSP | GR1 | 1 |  |  | 6 Y |  |  | 41792 | 20563 | 2018-01-30 |  |  |  | 2024-01-30
Aircraft-22 | 552004-01-1 | FINAL CONFIGURATION AFTER INSP. | FEAC | GR1 | 0.5 |  |  | 6 Y |  |  | 41792 | 20563 | 2018-01-30 |  |  |  | 2024-01-30
Aircraft-22 | 552004-01-1 | NECESSARY PROCEDURES TO INSP. | ABAC | GR1 | 0.5 |  |  | 6 Y |  |  | 41792 | 20563 | 2018-01-30 |  |  |  | 2024-01-30
Aircraft-22 | 552004-01-1 | RIGHT ELEVATOR SKIN PANELS - NDT | INSP | GR1 | 1 |  |  | 6 Y |  |  | 41792 | 20563 | 2018-01-30 |  |  |  | 2024-01-30
Aircraft-22 | 552004-01-1 | FINAL CONFIGURATON AFTER INSP. | FEAC | GR1 | 1.5 |  |  | 6 Y |  |  | 41792 | 20563 | 2018-01-30 |  |  |  | 2024-01-30
Aircraft-22 | 552005-01-1 | LEFT ELEVATOR PANELS - DI | INSP | GR1 | 1 |  |  | 12 Y |  |  | 41792 | 20563 | 2018-01-30 |  |  |  | 2030-01-30
Aircraft-22 | 552005-01-1 | RIGHT ELEVATOR PANELS - DI | INSP | GR1 | 1 |  |  | 12 Y |  |  | 41792 | 20563 | 2018-01-30 |  |  |  | 2030-01-30
Aircraft-22 | 552006-01-2 | NECESSARY PROCEDURES TO INSP. - REMOVE | ABAC | GR1 | 0.5 |  |  | 12 Y |  |  | 41792 | 20563 | 2018-01-30 |  |  |  | 2030-01-30
Aircraft-22 | 552006-01-2 | LEFT ELEVATOR OUTBOARD RIB - DI | INSP | GR1 | 0.5 |  |  | 12 Y |  |  | 41792 | 20563 | 2018-01-30 |  |  |  | 2030-01-30
Aircraft-22 | 552006-01-2 | FINAL CONFIGURATION AFTER INSP. - INSTALL | FEAC | GR1 | 0.5 |  |  | 12 Y |  |  | 41792 | 20563 | 2018-01-30 |  |  |  | 2030-01-30
Aircraft-22 | 552006-01-2 | NECESSARY PROCEDURES TO INSP. - REMOVE | ABAC | GR1 | 0.5 |  |  | 12 Y |  |  | 41792 | 20563 | 2018-01-30 |  |  |  | 2030-01-30
Aircraft-22 | 552006-01-2 | RIGHT ELEVATOR OUTBOARD RIB - DI | INSP | GR1 | 0.5 |  |  | 12 Y |  |  | 41792 | 20563 | 2018-01-30 |  |  |  | 2030-01-30
Aircraft-22 | 552006-01-2 | FINAL CONFIGURATION AFTER INSP. - INSTALL | FEAC | GR1 | 0.5 |  |  | 12 Y |  |  | 41792 | 20563 | 2018-01-30 |  |  |  | 2030-01-30
Aircraft-22 | 553003-01-1 | VERTICAL STABILIZER CENTER BOX - DI | INSP | GR1 | 3.5 |  |  | 12 Y |  |  | 41792 | 20563 | 2018-01-30 |  |  |  | 2030-01-30
Aircraft-22 | 553004-01-1 | VERTICAL STABILIZER ATTACH FITTINGS - DI | INSP | GR1 | 1 |  |  | 6 Y |  |  | 41792 | 20563 | 2018-01-30 |  |  |  | 2024-01-30
Aircraft-22 | 553005-01-1 | RUDDER HINGE ARMS/ACTUATORS FITTINGS - DI | INSP | GR1 | 1 |  |  | 6 Y |  |  | 41792 | 20563 | 2018-01-30 |  |  |  | 2024-01-30
Aircraft-22 | 553005-01-1 | TEMPORARY PROTECTION TO INSPECTION AREAS | LUB | GR1 | 0.1 |  |  | 6 Y |  |  | 41792 | 20563 | 2018-01-30 |  |  |  | 2024-01-30
Aircraft-22 | 553005-01-1 | TEMPORARY PROTECTION TO INSPECTION AREAS | LUB | MAP | 1 |  |  | 6 Y |  |  | 41792 | 20563 | 2018-01-30 |  |  |  | 2024-01-30
Aircraft-22 | 553006-01-2 | VERT.STABILIZER/RUDDER HINGE ARM 6/7 - DI | INSP | GR1 | 0.5 |  |  | 6 Y |  |  | 41792 | 20563 | 2018-01-30 |  |  |  | 2024-01-30
Aircraft-22 | 553006-01-2 | TEMPORARY PROTECTION TO INSPECTION AREAS | LUB | GR1 | 0.1 |  |  | 6 Y |  |  | 41792 | 20563 | 2018-01-30 |  |  |  | 2024-01-30
Aircraft-22 | 553006-01-2 | TEMPORARY PROTECTION TO INSPECTION AREAS | LUB | MAP | 1 |  |  | 6 Y |  |  | 41792 | 20563 | 2018-01-30 |  |  |  | 2024-01-30
Aircraft-22 | 554003-01-1 | NECESSARY PROCEDURES TO INSP. | ABAC | GR1 | 1 |  |  | 6 Y |  |  | 41792 | 20563 | 2018-01-30 |  |  |  | 2024-01-30
Aircraft-22 | 554003-01-1 | RUDDER SIDE PANELS - DI | INSP | GR1 | 2 |  |  | 6 Y |  |  | 41792 | 20563 | 2018-01-30 |  |  |  | 2024-01-30
Aircraft-22 | 554003-01-1 | RUDDER SIDE PANELS - NDT | INSP | NDT | 3.5 |  |  | 6 Y |  |  | 41792 | 20563 | 2018-01-30 |  |  |  | 2024-01-30
Aircraft-22 | 554003-01-1 | FINAL CONFIGURATION AFTER INSP. | FEAC | GR1 | 0.5 |  |  | 6 Y |  |  | 41792 | 20563 | 2018-01-30 |  |  |  | 2024-01-30
Aircraft-22 | 554004-01-1 | RUDDER SIDE PANELS INTERNAL SURFACES - DI | INSP | GR1 | 3 |  |  | 12 Y |  |  | 41792 | 20563 | 2018-01-30 |  |  |  | 2030-01-30
Aircraft-22 | 554005-01-1 | RUDDER ATTACH FITTINGS - DI | INSP | GR1 | 0.5 |  |  | 6 Y |  |  | 41792 | 20563 | 2018-01-30 |  |  |  | 2024-01-30
Aircraft-22 | 554005-01-1 | TEMPORARY PROTECTION TO INSPECTION AREAS | LUB | GR1 | 0.1 |  |  | 6 Y |  |  | 41792 | 20563 | 2018-01-30 |  |  |  | 2024-01-30
Aircraft-22 | 554005-01-1 | TEMPORARY PROTECTION TO INSPECTION AREAS | LUB | MAP | 1 |  |  | 6 Y |  |  | 41792 | 20563 | 2018-01-30 |  |  |  | 2024-01-30
Aircraft-22 | 554006-01-1 | RUDDER ATTACH FITTINGS - DI | INSP | GR1 | 0.5 |  |  | 6 Y |  |  | 41792 | 20563 | 2018-01-30 |  |  |  | 2024-01-30
Aircraft-22 | 554006-01-1 | TEMPORARY PROTECTION TO INSPECTION AREAS | LUB | GR1 | 0.1 |  |  | 6 Y |  |  | 41792 | 20563 | 2018-01-30 |  |  |  | 2024-01-30
Aircraft-22 | 554006-01-1 | TEMPORARY PROTECTION TO INSPECTION AREAS | LUB | MAP | 1 |  |  | 6 Y |  |  | 41792 | 20563 | 2018-01-30 |  |  |  | 2024-01-30
Aircraft-22 | 554008-01-1 | RUDDER SYST/SIDE PANELS/HONEYCOMB CORE-NDT | INSP | NDT | 8.5 |  |  | 6 Y |  |  | 41792 | 20563 | 2018-01-30 |  |  |  | 2024-01-30
Aircraft-22 | 554009-01-1 | RUDDER SYSTEM/SIDE PANELS/HONEYCOMB - NDT | INSP | NDT | 6 |  |  | 6 Y |  |  | 41792 | 20563 | 2018-01-30 |  |  |  | 2024-01-30
Aircraft-22 | 561200-01-1 | SLIDING WINDOWS SEALS - DI | INSP | GR2 | 0.5 |  |  | 48 M |  |  | 41792 | 20563 | 2018-01-30 |  |  |  | 2022-01-30
Aircraft-22 | 561200-02-1 | SLIDING WINDOWS MECHANISM AND TRACKS - LUB | LUB | GR2 | 0.5 |  |  | 36 M |  |  | 41792 | 20563 | 2018-01-30 |  |  |  | 2021-01-30
Aircraft-22 | 562101-01-1 | WINDOW - CABIN/WINDOW PANES IN DOORS - DI | INSP | GR2 | 3 |  |  | 6 Y |  |  | 41792 | 20563 | 2018-01-30 |  |  |  | 2024-01-30
Aircraft-22 | 562101-01-1 | WINDOW - CABIN/WINDOW PANES IN DOORS - DI | INSP | GR2 | 3 |  |  | 6 Y |  |  | 41792 | 20563 | 2018-01-30 |  |  |  | 2024-01-30
Aircraft-22 | 571101-02-1 | MAIN STRUCT/CENTER WING SYST/WING BOX -NDT | INSP | GR1 | 0.5 | 40600 | 20300 | [7 empty] | 74400 | 37200
Aircraft-22 | 571101-02-1 | MAIN STRUCT/CENTER WING SYST/WING BOX -NDT | INSP | NDT | 1 | 40600 | 20300 | [7 empty] | 74400 | 37200
Aircraft-22 | 571106-01-2 | NECESSARY PROCEDURES TO INSP. | ABAC | GR1 | 4.5
Aircraft-22 | 571106-01-2 | CENTER WING BOX LOWER SKIN - NDT | INSP | NDT | 2
Aircraft-22 | 571106-01-2 | FINAL CONFIGURATION AFTER INSP. | FEAC | GR1 | 6
Aircraft-22 | 571109-01-1 | CENTER WING BOX, REAR SPAR - DI | INSP | GR1 | 0.5 |  |  | 12 Y |  |  | 41792 | 20563 | 2018-01-30 |  |  |  | 2030-01-30
Aircraft-22 | 571122-01-1 | CENTER WING BOX ZONES 147/LH,148/RH - DI | INSP | GR1 | 1 |  |  | 6 Y |  |  | 41792 | 20563 | 2018-01-30 |  |  |  | 2024-01-30
Aircraft-22 | 571122-01-1 | TEMPORARY PROTECTION TO INSPECTION AREAS | LUB | GR1 | 0.1 |  |  | 6 Y |  |  | 41792 | 20563 | 2018-01-30 |  |  |  | 2024-01-30
Aircraft-22 | 571122-01-1 | TEMPORARY PROTECTION TO INSPECTION AREAS | LUB | MAP | 1.4 |  |  | 6 Y |  |  | 41792 | 20563 | 2018-01-30 |  |  |  | 2024-01-30
Aircraft-22 | 571134-01-1 | CENTER WING BOX BOTTOM SKIN - DI | INSP | GR2 | 0.5 | 14500 | 7200 | [7 empty] | 65600 | 32800
Aircraft-22 | 571135-01-1 | NECESSARY PROCEDURES TO INSP. | ABAC | GR1 | 1.5 | 19000 | 9500 | [7 empty] | 65600 | 32800
Aircraft-22 | 571135-01-1 | CENTER WING BOX BOTTOM SKIN - DI | INSP | GR1 | 1 | 19000 | 9500 | [7 empty] | 65600 | 32800
Aircraft-22 | 571135-01-1 | FINAL CONFIGURATION AFTER INSP. | FEAC | GR1 | 2 | 19000 | 9500 | [7 empty] | 65600 | 32800
Aircraft-22 | 571136-01-1 | NECESSARY PROCEDURES TO INSP. | ABAC | GR1 | 0.5 | 15600 | 7800 | [7 empty] | 82800 | 41400
Aircraft-22 | 571136-01-1 | CENTER WING BOX/DRAIN HOLES/STRG13-14 - DI | INSP | GR1 | 0.5 | 15600 | 7800 | [7 empty] | 82800 | 41400
Aircraft-22 | 571136-01-1 | CENTER WING BOX/DRAIN HOLES - NDT | INSP | NDT | 1.5 | 15600 | 7800 | [7 empty] | 82800 | 41400
Aircraft-22 | 571136-01-1 | FINAL CONFIGURATION AFTER INSP. | FEAC | GR1 | 1 | 15600 | 7800 | [7 empty] | 82800 | 41400
Aircraft-22 | 571154-01-1 | CENTER WING BOX - DI | INSP | GR2 | 1.5 |  |  | 6 Y |  |  | 41792 | 20563 | 2018-01-30 |  |  |  | 2024-01-30
Aircraft-22 | 571154-01-1 | TEMPORARY PROTECTION TO INSPECTION AREAS | LUB | GR2 | 0.1 |  |  | 6 Y |  |  | 41792 | 20563 | 2018-01-30 |  |  |  | 2024-01-30
Aircraft-22 | 571154-01-1 | TEMPORARY PROTECTION TO INSPECTION AREAS | LUB | MAP | 0.5 |  |  | 6 Y |  |  | 41792 | 20563 | 2018-01-30 |  |  |  | 2024-01-30
Aircraft-22 | 571155-01-1 | A/C PACK 10HM, 11HM - REMOVE | ABAC | GR2 | 12 |  |  | 12 Y | [8 empty] | 2030-06-02
Aircraft-22 | 571155-01-1 | WING CENTER BOX - DI | INSP | GR1 | 9 |  |  | 12 Y | [8 empty] | 2030-06-02
Aircraft-22 | 571155-01-1 | A/C PACK 10HM, 11HM - INSTALL | FEAC | GR2 | 9.5 |  |  | 12 Y | [8 empty] | 2030-06-02
Aircraft-22 | 571155-01-1 | PACKS 10HM, 11HM CONNECTIONS - LEAK/TEST | TEST | GR2 | 2 |  |  | 12 Y | [8 empty] | 2030-06-02
Aircraft-22 | 571156-01-1 | CENTER WING BOX FRONT SPAR - DI | INSP | GR2 | 5 |  |  | 12 Y | [8 empty] | 2030-06-02
Aircraft-22 | 571157-01-1 | CENTER WING BOX UPPER SKIN - DI | INSP | GR2 | 3.5 |  |  | 12 Y |  |  | 41792 | 20563 | 2018-01-30 |  |  |  | 2030-01-30
Aircraft-22 | 571157-01-1 | TEMPORARY PROTECTION TO INSPECTION AREAS | LUB | GR2 | 0.1 |  |  | 12 Y |  |  | 41792 | 20563 | 2018-01-30 |  |  |  | 2030-01-30
Aircraft-22 | 571157-01-1 | TEMPORARY PROTECTION TO INSPECTION AREAS | LUB | MAP | 0.5 |  |  | 12 Y |  |  | 41792 | 20563 | 2018-01-30 |  |  |  | 2030-01-30
Aircraft-22 | 571170-01-2 | NECESSARY PROCEDURES TO INSP. | ABAC | ESHS | 0.5 | 19600 | 9800 |  |  |  | 41792 | 20563 | 2018-01-30 |  | 61392 | 30363
Aircraft-22 | 571170-01-2 | NECESSARY PROCEDURES TO INSP. | ABAC | GR2 | 0.5 | 19600 | 9800 |  |  |  | 41792 | 20563 | 2018-01-30 |  | 61392 | 30363
Aircraft-22 | 571170-01-2 | CENTER WB LEFT CRUCIFORM FITTING - DI | INSP | GR2 | 0.5 | 19600 | 9800 |  |  |  | 41792 | 20563 | 2018-01-30 |  | 61392 | 30363
Aircraft-22 | 571170-01-2 | CENTER WB LEFT CRUCIFORM FITTING - NDT | INSP | NDT | 1 | 19600 | 9800 |  |  |  | 41792 | 20563 | 2018-01-30 |  | 61392 | 30363
Aircraft-22 | 571170-01-2 | FINAL CONFIGURATION AFTER INSP. | FEAC | ESHS | 2 | 19600 | 9800 |  |  |  | 41792 | 20563 | 2018-01-30 |  | 61392 | 30363
Aircraft-22 | 571170-01-2 | FINAL CONFIGURATION AFTER INSP. | FEAC | GR2 | 2 | 19600 | 9800 |  |  |  | 41792 | 20563 | 2018-01-30 |  | 61392 | 30363
Aircraft-22 | 571170-01-2 | NECESSARY PROCEDURES TO INSP. | ABAC | ESHS | 0.5 | 19600 | 9800 |  |  |  | 41792 | 20563 | 2018-01-30 |  | 61392 | 30363
Aircraft-22 | 571170-01-2 | NECESSARY PROCEDURES TO INSP. | ABAC | GR2 | 0.5 | 19600 | 9800 |  |  |  | 41792 | 20563 | 2018-01-30 |  | 61392 | 30363
Aircraft-22 | 571170-01-2 | CENTER WB RIGHT CRUCIFORM FITTING - DI | INSP | GR2 | 0.5 | 19600 | 9800 |  |  |  | 41792 | 20563 | 2018-01-30 |  | 61392 | 30363
Aircraft-22 | 571170-01-2 | CENTER WB RIGHT CRUCIFORM FITTING - NDT | INSP | NDT | 1 | 19600 | 9800 |  |  |  | 41792 | 20563 | 2018-01-30 |  | 61392 | 30363
Aircraft-22 | 571170-01-2 | FINAL CONFIGURATION AFTER INSP. | FEAC | ESHS | 2 | 19600 | 9800 |  |  |  | 41792 | 20563 | 2018-01-30 |  | 61392 | 30363
Aircraft-22 | 571170-01-2 | FINAL CONFIGURATION AFTER INSP. | FEAC | GR2 | 2 | 19600 | 9800 |  |  |  | 41792 | 20563 | 2018-01-30 |  | 61392 | 30363
Aircraft-22 | 571181-01-10 | NECESSARY PROCEDURES TO INSP. | ABAC | GR1 | 2.5 | 78200 | 39100 | [7 empty] | 96000 | 48000
Aircraft-22 | 571181-01-10 | CENTER WING BOX TRIFORM FITTING - DI | INSP | GR1 | 1 | 78200 | 39100 | [7 empty] | 96000 | 48000
Aircraft-22 | 571181-01-10 | CENTER WING BOX TRIFORM FITTING - NDT | INSP | NDT | 1.5 | 78200 | 39100 | [7 empty] | 96000 | 48000
Aircraft-22 | 571181-01-10 | FINAL CONFIGURATION AFTER INSP. | FEAC | GR1 | 3.5 | 78200 | 39100 | [7 empty] | 96000 | 48000
Aircraft-22 | 571182-01-10 | NECESSARY PROCEDURES TO INSP. | ABAC | GR1 | 2 | 29700 | 14800 | [7 empty] | 96000 | 48000
Aircraft-22 | 571182-01-10 | LEFT OUTER WING BOX/TRIFORM FITTING - NDT | INSP | NDT | 1.5 | 29700 | 14800 | [7 empty] | 96000 | 48000
Aircraft-22 | 571182-01-10 | FINAL CONFIGURATION AFTER INSP. | FEAC | GR1 | 3 | 29700 | 14800 | [7 empty] | 96000 | 48000
Aircraft-22 | 571182-01-10 | NECESSARY PROCEDURES TO INSP. | ABAC | GR1 | 2 | 29700 | 14800 | [7 empty] | 96000 | 48000
Aircraft-22 | 571182-01-10 | RIGHT OUTER WING BOX/TRIFORM FITTING - NDT | INSP | NDT | 1.5 | 29700 | 14800 | [7 empty] | 96000 | 48000
Aircraft-22 | 571182-01-10 | FINAL CONFIGURATION AFTER INSP. | FEAC | GR1 | 3 | 29700 | 14800 | [7 empty] | 96000 | 48000
Aircraft-22 | 571183-01-11 | NECESSARY PROCEDURES TO INSP | ABAC | GR1 | 2 | 42800 | 21400 | [7 empty] | 93400 | 46700
Aircraft-22 | 571183-01-11 | LH CENTER WING BOX LWR SPLICE - NDT | INSP | NDT | 1.5 | 42800 | 21400 | [7 empty] | 93400 | 46700
Aircraft-22 | 571183-01-11 | FINAL CONFIGURATION AFTER INSP | FEAC | GR1 | 3 | 42800 | 21400 | [7 empty] | 93400 | 46700
Aircraft-22 | 571183-01-11 | NECESSARY PROCEDURES TO INSP | ABAC | GR1 | 2 | 42800 | 21400 | [7 empty] | 93400 | 46700
Aircraft-22 | 571183-01-11 | RH CENTER WING BOX LWR SPLICE - NDT | INSP | NDT | 1.5 | 42800 | 21400 | [7 empty] | 93400 | 46700
Aircraft-22 | 571183-01-11 | FINAL CONFIGURATION AFTER INSP | FEAC | GR1 | 3 | 42800 | 21400 | [7 empty] | 93400 | 46700
Aircraft-22 | 571185-01-8 | NECESSARY PROCEDURES TO INSP. | ABAC | GR1 | 0.5
Aircraft-22 | 571185-01-8 | CNTR WING/UPPER HALF/VERT.TEE FITTING -NDT | INSP | NDT | 1
Aircraft-22 | 571185-01-8 | FINAL CONFIGURATION AFTER INSP. | FEAC | GR1 | 1
Aircraft-22 | 571185-01-8 | NECESSARY PROCEDURES TO INSP. | ABAC | GR1 | 0.5
Aircraft-22 | 571185-01-8 | CNTR WING/UPPER HALF/VERT.TEE FITTING -NDT | INSP | NDT | 1
Aircraft-22 | 571185-01-8 | FINAL CONFIGURATION AFTER INSP. | FEAC | GR1 | 1
Aircraft-22 | 571189-01-8 | CNTR WING SYST/STRINGER WEB AT JUNCTION-DI | INSP | GR1 | 1.5
Aircraft-22 | 571191-01-1 | CABIN FLOOR PANELS/INSULATION BLANKETS-REM | ABAC | GR2 | 4 |  | 40600 | [8 empty] | 42400
Aircraft-22 | 571191-01-1 | CABIN FLOOR PANELS/INSULATION BLANKETS-REM | ABAC | ICH | 1 |  | 40600 | [8 empty] | 42400
Aircraft-22 | 571191-01-1 | CENTER WING/FLOOR BEAM ELLIPT. HOLES- NDT | INSP | NDT | 1 |  | 40600 | [8 empty] | 42400
Aircraft-22 | 571191-01-1 | CABIN FLOOR PANELS/INSULATION BLANKETS-INS | FEAC | GR2 | 5 |  | 40600 | [8 empty] | 42400
Aircraft-22 | 571191-01-1 | CABIN FLOOR PANELS/INSULATION BLANKETS-INS | FEAC | ICH | 1 |  | 40600 | [8 empty] | 42400
Aircraft-22 | 571199-01-1 | LEFT OUTER WING BOX EXTERNAL SURFACE - DI | INSP | GR1 | 1 |  |  | 12 Y |  |  | 41792 | 20563 | 2018-01-30 |  |  |  | 2030-01-30
Aircraft-22 | 571199-01-1 | RIGHT OUTER WING BOX EXTERNAL SURFACE - DI | INSP | GR1 | 1 |  |  | 12 Y |  |  | 41792 | 20563 | 2018-01-30 |  |  |  | 2030-01-30
Aircraft-22 | 572001-01-1 | LEFT OUTER WING FRONT SPAR - DI | INSP | GR1 | 1.5 |  |  | 6 Y |  |  | 41792 | 20563 | 2018-01-30 |  |  |  | 2024-01-30
Aircraft-22 | 572001-01-1 | RIGHT OUTER WING FRONT SPAR - DI | INSP | GR1 | 1.5 |  |  | 6 Y |  |  | 41792 | 20563 | 2018-01-30 |  |  |  | 2024-01-30
Aircraft-22 | 572002-01-7 | LH OUTER WING FRT SPAR ROOT JOINT FTG - DI | INSP | GR1 | 1 |  |  | 12 Y | [8 empty] | 2030-06-02
Aircraft-22 | 572002-01-7 | RH OUTER WING FRT SPAR ROOT JOINT FTG - DI | INSP | GR1 | 1 |  |  | 12 Y | [8 empty] | 2030-06-02
Aircraft-22 | 572004-01-1 | NECESSARY PROCEDURES TO INSP. | ABAC | GR1 | 1 | 30000 | 15000 | [7 empty] | 114000 | 57000
Aircraft-22 | 572004-01-1 | LH OUTER WING/FRONT SPAR/AFT FACE - DI | INSP | GR1 | 1 | 30000 | 15000 | [7 empty] | 114000 | 57000
Aircraft-22 | 572004-01-1 | FINAL CONFIGURATION AFTER INSP. | FEAC | GR1 | 1 | 30000 | 15000 | [7 empty] | 114000 | 57000
Aircraft-22 | 572004-01-1 | NECESSARY PROCEDURES TO INSP. | ABAC | GR1 | 1 | 30000 | 15000 | [7 empty] | 114000 | 57000
Aircraft-22 | 572004-01-1 | RH OUTER WING/FRONT SPAR/AFT FACE - DI | INSP | GR1 | 1 | 30000 | 15000 | [7 empty] | 114000 | 57000
Aircraft-22 | 572004-01-1 | FINAL CONFIGURATION AFTER INSP. | FEAC | GR1 | 1 | 30000 | 15000 | [7 empty] | 114000 | 57000
Aircraft-22 | 572007-01-2 | LEFT OUTER WING REAR SPAR - DI | INSP | GR1 | 0.5 | 23800 | 11900 | 6 Y |  |  | 41792 | 20563 | 2018-01-30 |  | 65592 | 32463 | 2024-01-30
Aircraft-22 | 572007-01-2 | TEMPORARY PROTECTION TO INSPECTION AREAS | LUB | GR1 | 0.1 | 23800 | 11900 | 6 Y |  |  | 41792 | 20563 | 2018-01-30 |  | 65592 | 32463 | 2024-01-30
Aircraft-22 | 572007-01-2 | TEMPORARY PROTECTION TO INSPECTION AREAS | LUB | MAP | 1 | 23800 | 11900 | 6 Y |  |  | 41792 | 20563 | 2018-01-30 |  | 65592 | 32463 | 2024-01-30
Aircraft-22 | 572007-01-2 | RIGHT OUTER WING REAR SPAR - DI | INSP | GR1 | 0.5 | 23800 | 11900 | 6 Y |  |  | 41792 | 20563 | 2018-01-30 |  | 65592 | 32463 | 2024-01-30
Aircraft-22 | 572007-01-2 | TEMPORARY PROTECTION TO INSPECTION AREAS | LUB | GR1 | 0.1 | 23800 | 11900 | 6 Y |  |  | 41792 | 20563 | 2018-01-30 |  | 65592 | 32463 | 2024-01-30
Aircraft-22 | 572007-01-2 | TEMPORARY PROTECTION TO INSPECTION AREAS | LUB | MAP | 1 | 23800 | 11900 | 6 Y |  |  | 41792 | 20563 | 2018-01-30 |  | 65592 | 32463 | 2024-01-30
Aircraft-22 | 572008-01-1 | NECESSARY PROCEDURES TO INSP. | ABAC | GR1 | 0.5
Aircraft-22 | 572008-01-1 | LEFT WING/REAR SPAR/AFT FACE/RIB 6 - NDT | INSP | GR1 | 0.5
Aircraft-22 | 572008-01-1 | FINAL CONFIGURATION AFTER INSP. | FEAC | GR1 | 0.5
Aircraft-22 | 572008-01-1 | NECESSARY PROCEDURES TO INSP. | ABAC | GR1 | 0.5
Aircraft-22 | 572008-01-1 | RIGHT WING/REAR SPAR/AFT FACE/RIB 6 - NDT | INSP | GR1 | 0.5
Aircraft-22 | 572008-01-1 | FINAL CONFIGURATION AFTER INSP. | FEAC | GR1 | 0.5
Aircraft-22 | 572010-01-4 | LEFT WING REAR SPAR ROOT JOINT FTG - DI | INSP | GR1 | 3 | 30000 | 15000 | 12 Y | [6 empty] | 117200 | 58600 | 2030-06-02
Aircraft-22 | 572010-01-4 | RIGHT WING REAR SPAR ROOT JOINT FTG - DI | INSP | GR1 | 4 | 30000 | 15000 | 12 Y | [6 empty] | 117200 | 58600 | 2030-06-02
Aircraft-22 | 572011-01-2 | NECESSARY PROCEDURES TO INSP. | ABAC | GR1 | 2 | 18600 | 9300 | [7 empty] | 64800 | 32400
Aircraft-22 | 572011-01-2 | LEFT WING REAR SPAR FWD FACE - DI | INSP | GR1 | 1 | 18600 | 9300 | [7 empty] | 64800 | 32400
Aircraft-22 | 572011-01-2 | FINAL CONFIGURATION AFTER INSP. | FEAC | GR1 | 2 | 18600 | 9300 | [7 empty] | 64800 | 32400
Aircraft-22 | 572011-01-2 | NECESSARY PROCEDURES TO INSP. | ABAC | GR1 | 2 | 18600 | 9300 | [7 empty] | 64800 | 32400
Aircraft-22 | 572011-01-2 | RIGHT WING REAR SPAR FWD FACE - DI | INSP | GR1 | 1 | 18600 | 9300 | [7 empty] | 64800 | 32400
Aircraft-22 | 572011-01-2 | FINAL CONFIGURATION AFTER INSP. | FEAC | GR1 | 2 | 18600 | 9300 | [7 empty] | 64800 | 32400
Aircraft-22 | 572012-01-1 | LEFT WING TOP SKIN UPPER SURFACE - DI | INSP | GR1 | 0.5 | 30000 | 15000 | [7 empty] | 119200 | 59600
Aircraft-22 | 572012-01-1 | RIGHT WING TOP SKIN UPPER SURFACE - DI | INSP | GR1 | 0.5 | 30000 | 15000 | [7 empty] | 119200 | 59600
Aircraft-22 | 572014-01-3 | OUTER WING/TOP SKIN/UPPER SURFACE - GVI | INSP | GR1 | 0.5 | 30000 | 15000 | [7 empty] | 96600 | 48300
Aircraft-22 | 572014-01-3 | OUTER WING/TOP SKIN/UPPER SURFACE - GVI | INSP | GR1 | 0.5 | 30000 | 15000 | [7 empty] | 96600 | 48300
Aircraft-22 | 572014-02-1 | LH OUTER WING/TOP SKIN/UPPER SURFACE - DI | INSP | GR1 | 1 | 26000 | 13000 | [7 empty] | 114800 | 57400
Aircraft-22 | 572014-02-1 | RH OUTER WING/TOP SKIN/UPPER SURFACE - DI | INSP | GR1 | 1 | 26000 | 13000 | [7 empty] | 114800 | 57400
Aircraft-22 | 572019-01-4 | OUTER WING/TOP SKIN STGR CROWN FITTINGS-DI | INSP | GR1 | 0.5
Aircraft-22 | 572019-01-4 | OUTER WING/TOP SKIN STGR CROWN FITTINGS-DI | INSP | GR1 | 0.5
Aircraft-22 | 572020-01-1 | NECESSARY PROCEDURES TO INSP. | ABAC | GR1 | 2 | 23400 | 11700 | [7 empty] | 67800 | 33900
Aircraft-22 | 572020-01-1 | LEFT WING TOP SKIN STRINGERS - DI | INSP | GR1 | 1 | 23400 | 11700 | [7 empty] | 67800 | 33900
Aircraft-22 | 572020-01-1 | FINAL CONFIGURATION AFTER INSP. | FEAC | GR1 | 2 | 23400 | 11700 | [7 empty] | 67800 | 33900
Aircraft-22 | 572020-01-1 | NECESSARY PROCEDURES TO INSP. | ABAC | GR1 | 2 | 23400 | 11700 | [7 empty] | 67800 | 33900
Aircraft-22 | 572020-01-1 | RIGHT WING TOP SKIN STRINGERS - DI | INSP | GR1 | 1 | 23400 | 11700 | [7 empty] | 67800 | 33900
Aircraft-22 | 572020-01-1 | FINAL CONFIGURATION AFTER INSP. | FEAC | GR1 | 2 | 23400 | 11700 | [7 empty] | 67800 | 33900
Aircraft-22 | 572021-01-1 | NECESSARY PROCEDURES TO INSP. | ABAC | GR1 | 2 | 29000 | 14500 | [7 empty] | 106000 | 53000
Aircraft-22 | 572021-01-1 | LH OUTER WING/TOP SKIN RIBS 4,5,6 - DI | INSP | GR1 | 1 | 29000 | 14500 | [7 empty] | 106000 | 53000
Aircraft-22 | 572021-01-1 | FINAL CONFIGURATION AFTER INSP. | FEAC | GR1 | 1 | 29000 | 14500 | [7 empty] | 106000 | 53000
Aircraft-22 | 572021-01-1 | NECESSARY PROCEDURES TO INSP. | ABAC | GR1 | 2 | 29000 | 14500 | [7 empty] | 106000 | 53000
Aircraft-22 | 572021-01-1 | RH OUTER WING/TOP SKIN RIBS 4,5,6 - DI | INSP | GR1 | 1 | 29000 | 14500 | [7 empty] | 106000 | 53000
Aircraft-22 | 572021-01-1 | FINAL CONFIGURATION AFTER INSP. | FEAC | GR1 | 1 | 29000 | 14500 | [7 empty] | 106000 | 53000
Aircraft-22 | 572022-01-1 | LEFT WING TOP SKIN LOWER SURFACE - DI | INSP | GR1 | 0.5 |  |  | 12 Y | [8 empty] | 2030-06-02
Aircraft-22 | 572022-01-1 | RIGHT WING TOP SKIN LOWER SURFACE - DI | INSP | GR1 | 0.5 |  |  | 12 Y | [8 empty] | 2030-06-02
Aircraft-22 | 572024-01-4 | OUTER WING SYST/OUTB FACE/RIB 2,3 AND 4-DI | INSP | GR1 | 2
Aircraft-22 | 572024-01-4 | OUTER WING SYST/OUTB FACE/RIB 2,3 AND 4-DI | INSP | GR1 | 2
Aircraft-22 | 572026-01-1 | LEFT OUTER WING BOLTED PANEL - DI | INSP | GR1 | 0.5
Aircraft-22 | 572026-01-1 | RIGHT OUTER WING BOLTED PANEL - DI | INSP | GR1 | 0.5
Aircraft-22 | 572027-01-2 | LEFT OUTER WING RIB 5 AND 6 - DI | INSP | GR1 | 0.5
Aircraft-22 | 572027-01-2 | RIGHT OUTER WING RIB 5 AND 6 - DI | INSP | GR1 | 0.5
Aircraft-22 | 572028-01-1 | LEFT WING RIBS/PYLON REAR FITTING - DI | INSP | GR1 | 0.5
Aircraft-22 | 572028-01-1 | RIGHT WING RIBS/PYLON REAR FITTING - DI | INSP | GR1 | 0.5
Aircraft-22 | 572029-01-2 | LEFT OUTER WING BOTTOM SKIN - DI | INSP | GR1 | 0.5
Aircraft-22 | 572029-01-2 | RIGHT OUTER WING BOTTOM SKIN - DI | INSP | GR1 | 0.5
Aircraft-22 | 572032-01-1 | LEFT OUTER WING BOTTOM SKIN - DI | INSP | GR1 | 0.5 | 15000 | 7500 | [7 empty] | 120000 | 60000
Aircraft-22 | 572032-01-1 | RIGHT OUTER WING BOTTOM SKIN - DI | INSP | GR1 | 0.5 | 15000 | 7500 | [7 empty] | 120000 | 60000
Aircraft-22 | 572033-01-1 | NECESSARY PROCEDURES TO INSP. | ABAC | GR1 | 1 | 17700 | 8800 | [7 empty] | 96000 | 48000
Aircraft-22 | 572033-01-1 | LEFT OUTER WING BOTTOM SKIN - NDT | INSP | NDT | 5.5 | 17700 | 8800 | [7 empty] | 96000 | 48000
Aircraft-22 | 572033-01-1 | FINAL CONFIGURATION AFTER INSP. | FEAC | GR1 | 1 | 17700 | 8800 | [7 empty] | 96000 | 48000
Aircraft-22 | 572033-01-1 | NECESSARY PROCEDURES TO INSP. | ABAC | GR1 | 1 | 17700 | 8800 | [7 empty] | 96000 | 48000
Aircraft-22 | 572033-01-1 | RIGHT OUTER WING BOTTOM SKIN - NDT | INSP | NDT | 5.5 | 17700 | 8800 | [7 empty] | 96000 | 48000
Aircraft-22 | 572033-01-1 | FINAL CONFIGURATION AFTER INSP. | FEAC | GR1 | 1 | 17700 | 8800 | [7 empty] | 96000 | 48000
Aircraft-22 | 572036-01-2 | LEFT WING BOTTOM SKIN LWR SURFACE - DI | INSP | GR1 | 0.5 | 20600 | 10300 | [7 empty] | 67600 | 33800
Aircraft-22 | 572036-01-2 | RIGHT WING BOTTOM SKIN LWR SURFACE - DI | INSP | GR1 | 0.5 | 20600 | 10300 | [7 empty] | 67600 | 33800
Aircraft-22 | 572037-02-4 | OUTER WING/BOTTOM SKIN/LOWER SURFACE - DI | INSP | GR1 | 1.5
Aircraft-22 | 572037-02-4 | OUTER WING/BOTTOM SKIN/LOWER SURFACE - DI | INSP | GR1 | 1.5
Aircraft-22 | 572038-01-1 | LEFT WING BOTTOM SKIN LOWER SURFACE - DI | INSP | GR1 | 0.5 | 11200 | 5600 | [7 empty] | 109200 | 54600
Aircraft-22 | 572038-01-1 | RIGHT WING BOTTOM SKIN LOWER SURFACE - DI | INSP | GR1 | 0.5 | 11200 | 5600 | [7 empty] | 109200 | 54600
Aircraft-22 | 572040-01-2 | LEFT OUTER WING BOTTOM SKIN - DI | INSP | GR1 | 0.5 |  |  | 6 Y |  |  | 41792 | 20563 | 2018-01-30 |  |  |  | 2024-01-30
Aircraft-22 | 572040-01-2 | RIGHT OUTER WING BOTTOM SKIN - DI | INSP | GR1 | 0.5 |  |  | 6 Y |  |  | 41792 | 20563 | 2018-01-30 |  |  |  | 2024-01-30
Aircraft-22 | 572040-03-4 | NECESSARY PROCEDURES TO INSP. | ABAC | GR1 | 0.5 | 30000 | 15000 | [7 empty] | 103800 | 51900
Aircraft-22 | 572040-03-4 | LEFT OUTER WING/BOTTOM SKIN CUTOUTS - NDT | INSP | NDT | 0.5 | 30000 | 15000 | [7 empty] | 103800 | 51900
Aircraft-22 | 572040-03-4 | FINAL CONFIGURATION AFTER INSP. | FEAC | GR1 | 0.5 | 30000 | 15000 | [7 empty] | 103800 | 51900
Aircraft-22 | 572040-03-4 | NECESSARY PROCEDURES TO INSP. | ABAC | GR1 | 0.5 | 30000 | 15000 | [7 empty] | 103800 | 51900
Aircraft-22 | 572040-03-4 | RIGHT OUTER WING/BOTTOM SKIN CUTOUTS - NDT | INSP | NDT | 0.5 | 30000 | 15000 | [7 empty] | 103800 | 51900
Aircraft-22 | 572040-03-4 | FINAL CONFIGURATION AFTER INSP. | FEAC | GR1 | 0.5 | 30000 | 15000 | [7 empty] | 103800 | 51900
Aircraft-22 | 572041-02-4 | OUTER WING/BOTTOM SKIN/LOWER SURFACE - DI | INSP | GR1 | 1 | 9800 | 4900 | [7 empty] | 62400 | 31200
Aircraft-22 | 572041-02-4 | OUTER WING/BOTTOM SKIN/LOWER SURFACE - DI | INSP | GR1 | 1 | 9800 | 4900 | [7 empty] | 62400 | 31200
Aircraft-22 | 572042-01-2 | LEFT OUTER WING BOTTOM SKIN - GVI | INSP | GR1 | 1.5 | 10600 | 5300 | [7 empty] | 74600 | 37300
Aircraft-22 | 572042-01-2 | RIGHT OUTER WING BOTTOM SKIN - GVI | INSP | GR1 | 1.5 | 10600 | 5300 | [7 empty] | 74600 | 37300
Aircraft-22 | 572044-01-2 | LEFT OUTER WING BOTTOM SKIN - GVI | INSP | GR1 | 0.5 | 11600 | 5800 | [7 empty] | 76000 | 38000
Aircraft-22 | 572044-01-2 | RIGHT OUTER WING BOTTOM SKIN - GVI | INSP | GR1 | 0.5 | 11600 | 5800 | [7 empty] | 76000 | 38000
Aircraft-22 | 572047-01-1 | NECESSARY PROCEDURES TO INSP. | ABAC | GR1 | 1
Aircraft-22 | 572047-01-1 | LEFT WING/AFT PYLON FITTING CUTOUT - NDT | INSP | NDT | 1
Aircraft-22 | 572047-01-1 | FINAL CONFIGURATION AFTER INSP. | FEAC | GR1 | 1.5
Aircraft-22 | 572047-01-1 | NECESSARY PROCEDURES TO INSP. | ABAC | GR1 | 1
Aircraft-22 | 572047-01-1 | RIGHT WING/AFT PYLON FITTING CUTOUT - NDT | INSP | NDT | 1
Aircraft-22 | 572047-01-1 | FINAL CONFIGURATION AFTER INSP. | FEAC | GR1 | 1.5
Aircraft-22 | 572049-03-1 | LEFT WING BOTTOM SKIN/LWR SURFACE - DI | INSP | GR1 | 0.5 |  |  | 6 Y |  |  | 41792 | 20563 | 2018-01-30 |  |  |  | 2024-01-30
Aircraft-22 | 572049-03-1 | RIGHT WING BOTTOM SKIN/LWR SURFACE - DI | INSP | GR1 | 0.5 |  |  | 6 Y |  |  | 41792 | 20563 | 2018-01-30 |  |  |  | 2024-01-30
Aircraft-22 | 572050-02-4 | LH OUTER WING DRY BAY AREA ACCESS - REM | ABAC | GR1 | 1.5 | 30000 | 15000 | [7 empty] | 59600 | 29800
Aircraft-22 | 572050-02-4 | LH OUTER WING DRY BAY AREA - DI | INSP | GR1 | 1 | 30000 | 15000 | [7 empty] | 59600 | 29800
Aircraft-22 | 572050-02-4 | LH OUTER WING DRY BAY AREA ACCESS - INST | FEAC | GR1 | 2 | 30000 | 15000 | [7 empty] | 59600 | 29800
Aircraft-22 | 572050-02-4 | RH OUTER WING DRY BAY AREA ACCESS - REM | ABAC | GR1 | 1.5 | 30000 | 15000 | [7 empty] | 59600 | 29800
Aircraft-22 | 572050-02-4 | RH OUTER WING DRY BAY AREA - DI | INSP | GR1 | 1 | 30000 | 15000 | [7 empty] | 59600 | 29800
Aircraft-22 | 572050-02-4 | RH OUTER WING DRY BAY AREA ACCESS - INST | FEAC | GR1 | 2 | 30000 | 15000 | [7 empty] | 59600 | 29800
Aircraft-22 | 572052-01-1 | LEFT OUTER WING ROOT JOINT FITTINGS - DI | INSP | GR1 | 0.5 |  |  | 12 Y | [8 empty] | 2030-06-02
Aircraft-22 | 572052-01-1 | RIGHT OUTER WING ROOT JOINT FITTINGS - DI | INSP | GR1 | 0.5 |  |  | 12 Y | [8 empty] | 2030-06-02
Aircraft-22 | 572053-01-2 | LEFT OUTER WING BOTTOM SKIN STRINGER - DI | INSP | GR1 | 1.5 | 30000 | 15000 | [7 empty] | 74600 | 37300
Aircraft-22 | 572053-01-2 | RGHT OUTER WING BOTTOM SKIN STRINGER - DI | INSP | GR1 | 1.5 | 30000 | 15000 | [7 empty] | 74600 | 37300
Aircraft-22 | 572054-01-1 | FUEL PUMPS 21QA AND 25QA - REMOVE | ABAC | GR1 | 2.5 | 30000 | 15000 | 12 Y | [6 empty] | 99400 | 49700 | 2030-06-02
Aircraft-22 | 572054-01-1 | LEFT OUTER WING FUEL PUMP APERTURES - DI | INSP | GR1 | 0.5 | 30000 | 15000 | 12 Y | [6 empty] | 99400 | 49700 | 2030-06-02
Aircraft-22 | 572054-01-1 | FUEL PUMPS 21QA AND 25QA - INSTALL | FEAC | GR1 | 3.5 | 30000 | 15000 | 12 Y | [6 empty] | 99400 | 49700 | 2030-06-02
Aircraft-22 | 572054-01-1 | FUEL PUMPS 22QA AND 26QA - REMOVE | ABAC | GR1 | 2.5 | 30000 | 15000 | 12 Y | [6 empty] | 99400 | 49700 | 2030-06-02
Aircraft-22 | 572054-01-1 | RIGHT OUTER WING FUEL PUMP APERTURES - DI | INSP | GR1 | 0.5 | 30000 | 15000 | 12 Y | [6 empty] | 99400 | 49700 | 2030-06-02
Aircraft-22 | 572054-01-1 | FUEL PUMPS 22QA AND 26QA - INSTALL | FEAC | GR1 | 3.5 | 30000 | 15000 | 12 Y | [6 empty] | 99400 | 49700 | 2030-06-02
Aircraft-22 | 572054-02-1 | OUTER WING/BOTTOM SKIN/PUMP APERTURES - DI | INSP | GR1 | 0.5 |  |  | 6 Y |  |  | 41792 | 20563 | 2018-01-30 |  |  |  | 2024-01-30
Aircraft-22 | 572054-02-1 | OUTER WING/BOTTOM SKIN/PUMP APERTURES - DI | INSP | GR1 | 0.5 |  |  | 6 Y |  |  | 41792 | 20563 | 2018-01-30 |  |  |  | 2024-01-30
Aircraft-22 | 572062-01-1 | LEFT OUTER WING FIXED TRAILING EDGE - DI | INSP | GR1 | 1 |  |  | 6 Y |  |  | 41792 | 20563 | 2018-01-30 |  |  |  | 2024-01-30
Aircraft-22 | 572062-01-1 | TEMPORARY PROTECTION TO INSPECTION AREAS | LUB | GR1 | 0.1 |  |  | 6 Y |  |  | 41792 | 20563 | 2018-01-30 |  |  |  | 2024-01-30
Aircraft-22 | 572062-01-1 | TEMPORARY PROTECTION TO INSPECTION AREAS | LUB | MAP | 1 |  |  | 6 Y |  |  | 41792 | 20563 | 2018-01-30 |  |  |  | 2024-01-30
Aircraft-22 | 572062-01-1 | RIGHT OUTER WING FIXED TRAILING EDGE - DI | INSP | GR1 | 1 |  |  | 6 Y |  |  | 41792 | 20563 | 2018-01-30 |  |  |  | 2024-01-30
Aircraft-22 | 572062-01-1 | TEMPORARY PROTECTION TO INSPECTION AREAS | LUB | GR1 | 0.1 |  |  | 6 Y |  |  | 41792 | 20563 | 2018-01-30 |  |  |  | 2024-01-30
Aircraft-22 | 572062-01-1 | TEMPORARY PROTECTION TO INSPECTION AREAS | LUB | MAP | 1 |  |  | 6 Y |  |  | 41792 | 20563 | 2018-01-30 |  |  |  | 2024-01-30
Aircraft-22 | 572063-01-1 | FUEL PUMP FAIRINGS - REMOVE | ABAC | GR1 | 0.5 |  |  | 6 Y | [8 empty] | 2030-06-02
Aircraft-22 | 572063-01-1 | OUTER WING SYSTEM - DI | INSP | GR1 | 0.5 |  |  | 6 Y | [8 empty] | 2030-06-02
Aircraft-22 | 572063-01-1 | FUEL PUMP FAIRINGS - INSTALL | FEAC | GR1 | 0.5 |  |  | 6 Y | [8 empty] | 2030-06-02
Aircraft-22 | 572063-01-1 | FUEL PUMP FAIRINGS - REMOVE | ABAC | GR1 | 0.5 |  |  | 6 Y | [8 empty] | 2030-06-02
Aircraft-22 | 572063-01-1 | OUTER WING SYSTEM - DI | INSP | GR1 | 0.5 |  |  | 6 Y | [8 empty] | 2030-06-02
Aircraft-22 | 572063-01-1 | FUEL PUMP FAIRINGS - INSTALL | FEAC | GR1 | 0.5 |  |  | 6 Y | [8 empty] | 2030-06-02
Aircraft-22 | 572064-01-1 | LH OUTER WING BOTTOM SKIN LWR SURFACE - DI | INSP | GR1 | 1 | 9800 | 4900 | [7 empty] | 62400 | 31200
Aircraft-22 | 572064-01-1 | RH OUTER WING BOTTOM SKIN LWR SURFACE - DI | INSP | GR1 | 1 | 9800 | 4900 | [7 empty] | 62400 | 31200
Aircraft-22 | 572101-01-1 | LEFT OUTER WING FRONT SPAR - DI | INSP | GR1 | 1 | 30000 | 15000 | 12 Y | [6 empty] | 86000 | 43000 | 2030-06-02
Aircraft-22 | 572101-01-1 | RIGHT OUTER WING FRONT SPAR - DI | INSP | GR1 | 1 | 30000 | 15000 | 12 Y | [6 empty] | 86000 | 43000 | 2030-06-02
Aircraft-22 | 572106-01-1 | LEFT OUTER WING FRONT SPAR - DI | INSP | GR1 | 0.5 |  |  | 12 Y | [8 empty] | 2030-06-02
Aircraft-22 | 572106-01-1 | RIGHT OUTER WING FRONT SPAR - DI | INSP | GR1 | 0.5 |  |  | 12 Y | [8 empty] | 2030-06-02
Aircraft-22 | 572108-01-2 | LEFT WING FRONT SPAR AFT FACE - DI | INSP | GR1 | 3 | 30000 | 15000 | [7 empty] | 71500 | 35700
Aircraft-22 | 572108-01-2 | RIGHT WING FRONT SPAR AFT FACE - DI | INSP | GR1 | 3 | 30000 | 15000 | [7 empty] | 71500 | 35700
Aircraft-22 | 572109-01-1 | LEFT WING FRONT SPAR AFT FACE - DI | INSP | GR1 | 0.5
Aircraft-22 | 572109-01-1 | RIGHT WING FRONT SPAR AFT FACE - DI | INSP | GR1 | 0.5
Aircraft-22 | 572111-01-1 | LEFT OUTER WING REAR SPAR - DI | INSP | GR1 | 1.5 |  |  | 6 Y |  |  | 41792 | 20563 | 2018-01-30 |  |  |  | 2024-01-30
Aircraft-22 | 572111-01-1 | TEMPORARY PROTECTION TO INSPECTION AREAS | LUB | GR1 | 0.1 |  |  | 6 Y |  |  | 41792 | 20563 | 2018-01-30 |  |  |  | 2024-01-30
Aircraft-22 | 572111-01-1 | TEMPORARY PROTECTION TO INSPECTION AREAS | LUB | MAP | 0.5 |  |  | 6 Y |  |  | 41792 | 20563 | 2018-01-30 |  |  |  | 2024-01-30
Aircraft-22 | 572111-01-1 | RIGHT OUTER WING REAR SPAR - DI | INSP | GR1 | 1.5 |  |  | 6 Y |  |  | 41792 | 20563 | 2018-01-30 |  |  |  | 2024-01-30
Aircraft-22 | 572111-01-1 | TEMPORARY PROTECTION TO INSPECTION AREAS | LUB | GR1 | 0.1 |  |  | 6 Y |  |  | 41792 | 20563 | 2018-01-30 |  |  |  | 2024-01-30
Aircraft-22 | 572111-01-1 | TEMPORARY PROTECTION TO INSPECTION AREAS | LUB | MAP | 0.5 |  |  | 6 Y |  |  | 41792 | 20563 | 2018-01-30 |  |  |  | 2024-01-30
Aircraft-22 | 572112-01-1 | LEFT OUTER WING REAR SPAR - DI | INSP | GR1 | 1.5 | 30000 | 15000 | 6 Y |  |  | 41792 | 20563 | 2018-01-30 |  | 71792 | 35563 | 2024-01-30
Aircraft-22 | 572112-01-1 | TEMPORARY PROTECTION TO INSPECTION AREAS | LUB | GR1 | 0.1 | 30000 | 15000 | 6 Y |  |  | 41792 | 20563 | 2018-01-30 |  | 71792 | 35563 | 2024-01-30
Aircraft-22 | 572112-01-1 | TEMPORARY PROTECTION TO INSPECTION AREAS | LUB | MAP | 1 | 30000 | 15000 | 6 Y |  |  | 41792 | 20563 | 2018-01-30 |  | 71792 | 35563 | 2024-01-30
Aircraft-22 | 572112-01-1 | RIGHT OUTER WING REAR SPAR - DI | INSP | GR1 | 1.5 | 30000 | 15000 | 6 Y |  |  | 41792 | 20563 | 2018-01-30 |  | 71792 | 35563 | 2024-01-30
Aircraft-22 | 572112-01-1 | TEMPORARY PROTECTION TO INSPECTION AREAS | LUB | GR1 | 0.1 | 30000 | 15000 | 6 Y |  |  | 41792 | 20563 | 2018-01-30 |  | 71792 | 35563 | 2024-01-30
Aircraft-22 | 572112-01-1 | TEMPORARY PROTECTION TO INSPECTION AREAS | LUB | MAP | 1 | 30000 | 15000 | 6 Y |  |  | 41792 | 20563 | 2018-01-30 |  | 71792 | 35563 | 2024-01-30
Aircraft-22 | 572114-01-4 | LEFT OUTER WING REAR SPAR FWD FACE - DI | INSP | GR1 | 1 | 20200 | 10100 | [7 empty] | 60200 | 30100
Aircraft-22 | 572114-01-4 | RIGHT OUTER WING REAR SPAR FWD FACE - DI | INSP | GR1 | 1 | 20200 | 10100 | [7 empty] | 60200 | 30100
Aircraft-22 | 572115-01-2 | LEFT WING REAR SPAR FWD FACE - DI | INSP | GR1 | 2 | 30000 | 15000 | [7 empty] | 86400 | 43200
Aircraft-22 | 572115-01-2 | RIGHT WING REAR SPAR FWD FACE - DI | INSP | GR1 | 2 | 30000 | 15000 | [7 empty] | 86400 | 43200
Aircraft-22 | 572116-02-1 | MAIN STRCT/OUTER WING/TOP SKIN/RIB 8-22-DI | INSP | GR1 | 1 | 30000 | 15000 | [7 empty] | 117600 | 58800
Aircraft-22 | 572116-02-1 | MAIN STRCT/OUTER WING/TOP SKIN/RIB 8-22-DI | INSP | GR1 | 1 | 30000 | 15000 | [7 empty] | 117600 | 58800
Aircraft-22 | 572120-01-3 | OUTER WING/TOP SKIN/UPPER SURFACE - GVI | INSP | GR1 | 1 | 30000 | 15000 | [7 empty] | 103400 | 51700
Aircraft-22 | 572120-01-3 | OUTER WING/TOP SKIN/UPPER SURFACE - GVI | INSP | GR1 | 1 | 30000 | 15000 | [7 empty] | 103400 | 51700
Aircraft-22 | 572122-02-1 | LEFT OUTER WING TOP SKIN - DI | INSP | GR1 | 0.5 |  |  | 6 Y |  |  | 41792 | 20563 | 2018-01-30 |  |  |  | 2024-01-30
Aircraft-22 | 572122-02-1 | RIGHT OUTER WING TOP SKIN - DI | INSP | GR1 | 0.5 |  |  | 6 Y |  |  | 41792 | 20563 | 2018-01-30 |  |  |  | 2024-01-30
Aircraft-22 | 572123-01-1 | NECESSARY PROCEDURES TO INSP. | ABAC | GR1 | 1 | 40000 | 20000 | [7 empty] | 106400 | 53200
Aircraft-22 | 572123-01-1 | LH OUTER WING TOP SKIN STGR RIB 8-13 - DI | INSP | GR1 | 2 | 40000 | 20000 | [7 empty] | 106400 | 53200
Aircraft-22 | 572123-01-1 | FINAL CONFIGURATION AFTER INSP. | FEAC | GR1 | 0.5 | 40000 | 20000 | [7 empty] | 106400 | 53200
Aircraft-22 | 572123-01-1 | NECESSARY PROCEDURES TO INSP. | ABAC | GR1 | 1 | 40000 | 20000 | [7 empty] | 106400 | 53200
Aircraft-22 | 572123-01-1 | RH OUTER WING TOP SKIN STGR RIB 8-13 - DI | INSP | GR1 | 2 | 40000 | 20000 | [7 empty] | 106400 | 53200
Aircraft-22 | 572123-01-1 | FINAL CONFIGURATION AFTER INSP. | FEAC | GR1 | 0.5 | 40000 | 20000 | [7 empty] | 106400 | 53200
Aircraft-22 | 572124-01-3 | LEFT OUTER WING TOP SKIN STRINGERS - DI | INSP | GR1 | 2.5 | 34600 | 17300 | [7 empty] | 106600 | 53300
Aircraft-22 | 572124-01-3 | RIGHT OUTER WING TOP SKIN STRINGERS - DI | INSP | GR1 | 2.5 | 34600 | 17300 | [7 empty] | 106600 | 53300
Aircraft-22 | 572126-01-1 | LEFT OUTER WING RIBS/SKIN ATTACHMENTS - DI | INSP | GR1 | 1
Aircraft-22 | 572126-01-1 | RGHT OUTER WING RIBS/SKIN ATTACHMENTS - DI | INSP | GR1 | 1
Aircraft-22 | 572129-01-4 | MAIN STRUCT/OUTER WING/LOWER SURFACE - DI | INSP | GR1 | 1 | 14600 | 7300 | [7 empty] | 91400 | 45700
Aircraft-22 | 572129-01-4 | MAIN STRUCT/OUTER WING/LOWER SURFACE - DI | INSP | GR1 | 1 | 14600 | 7300 | [7 empty] | 91400 | 45700
Aircraft-22 | 572130-01-7 | MAIN STRUCT SYST/ATTACH.RIBS 15 TO 22 - DI | INSP | GR1 | 1 | 28200 | 14100 | [7 empty] | 92000 | 46000
Aircraft-22 | 572130-01-7 | MAIN STRUCT SYST/ATTACH.RIBS 15 TO 22 - DI | INSP | GR1 | 1 | 28200 | 14100 | [7 empty] | 92000 | 46000
Aircraft-22 | 572134-01-2 | LEFT WING BOTTOM SKIN UPPER SURFACE - DI | INSP | GR1 | 0.5 | 17600 | 8800 | [7 empty] | 107000 | 53500
Aircraft-22 | 572134-01-2 | RIGHT WING BOTTOM SKIN UPPER SURFACE - DI | INSP | GR1 | 0.5 | 17600 | 8800 | [7 empty] | 107000 | 53500
Aircraft-22 | 572137-01-2 | LEFT WING BOTTOM SKIN RUNOUTS - DI | INSP | GR1 | 0.5 | 11000 | 5500 | [7 empty] | 116400 | 58200
Aircraft-22 | 572137-01-2 | RIGHT WING BOTTOM SKIN RUNOUTS - DI | INSP | GR1 | 0.5 | 11000 | 5500 | [7 empty] | 116400 | 58200
Aircraft-22 | 572139-01-2 | MAIN STRUCT/UPPER-LOWER SURFACE/DOORS - DI | INSP | GR1 | 0.5 |  |  | 6 Y |  |  | 41792 | 20563 | 2018-01-30 |  |  |  | 2024-01-30
Aircraft-22 | 572139-01-2 | MAIN STRUCT/UPPER-LOWER SURFACE/DOORS - DI | INSP | GR1 | 0.5 |  |  | 6 Y |  |  | 41792 | 20563 | 2018-01-30 |  |  |  | 2024-01-30
Aircraft-22 | 572139-02-1 | NECESSARY PROCEDURES TO INSP. | ABAC | GR1 | 1 | 30000 | 15000 | [7 empty] | 105600 | 52800
Aircraft-22 | 572139-02-1 | LEFT WING BOTTOM SKIN - NDT | INSP | NDT | 3.5 | 30000 | 15000 | [7 empty] | 105600 | 52800
Aircraft-22 | 572139-02-1 | FINAL CONFIGURATION AFTER INSP. | FEAC | GR1 | 1 | 30000 | 15000 | [7 empty] | 105600 | 52800
Aircraft-22 | 572139-02-1 | NECESSARY PROCEDURES TO INSP. | ABAC | GR1 | 1 | 30000 | 15000 | [7 empty] | 105600 | 52800
Aircraft-22 | 572139-02-1 | RIGHT WING BOTTOM SKIN - NDT | INSP | NDT | 3.5 | 30000 | 15000 | [7 empty] | 105600 | 52800
Aircraft-22 | 572139-02-1 | FINAL CONFIGURATION AFTER INSP. | FEAC | GR1 | 1 | 30000 | 15000 | [7 empty] | 105600 | 52800
Aircraft-22 | 572140-01-2 | LEFT OUTER WING BOTTOM SKIN CUTOUTS - DI | INSP | GR1 | 0.5 |  |  | 90 M |  |  | 43619 | 21269 | 2018-07-03 |  |  |  | 2026-01-03
Aircraft-22 | 572140-01-2 | RIGHT OUTER WING BOTTOM SKIN CUTOUTS - DI | INSP | GR1 | 0.5 |  |  | 90 M |  |  | 43619 | 21269 | 2018-07-03 |  |  |  | 2026-01-03
Aircraft-22 | 572140-02-4 | MAIN STRUCT/LOWER SURFACE/OUTER WING - GVI | INSP | GR1 | 2 | 6600 | 3300 |  | A-CHECK | [5 empty] | 85800 | 42900
Aircraft-22 | 572140-02-4 | MAIN STRUCT/LOWER SURFACE/OUTER WING - GVI | INSP | GR1 | 2 | 6600 | 3300 |  | A-CHECK | [5 empty] | 85800 | 42900
Aircraft-22 | 572142-01-2 | LEFT OUTER WING BOTTOM SKIN - GVI | INSP | GR1 | 0.5 | 11200 | 5600 | [7 empty] | 96600 | 48300
Aircraft-22 | 572142-01-2 | RIGHT OUTER WING BOTTOM SKIN - GVI | INSP | GR1 | 0.5 | 11200 | 5600 | [7 empty] | 96600 | 48300
Aircraft-22 | 572143-01-2 | LEFT WING BOTTOM SKIN LOWER SURFACE - DI | INSP | GR1 | 0.5 | 21800 | 10900 | [7 empty] | 107000 | 53500
Aircraft-22 | 572143-01-2 | RIGHT WING BOTTOM SKIN LOWER SURFACE - DI | INSP | GR1 | 0.5 | 21800 | 10900 | [7 empty] | 107000 | 53500
Aircraft-22 | 572144-01-5 | OUTER WING/BOTTOM SKIN/LOWER SURFACE - GVI | INSP | GR1 | 1 | 13400 | 6700 | [7 empty] | 101600 | 50800
Aircraft-22 | 572144-01-5 | OUTER WING/BOTTOM SKIN/LOWER SURFACE - GVI | INSP | GR1 | 1 | 13400 | 6700 | [7 empty] | 101600 | 50800
Aircraft-22 | 572148-01-2 | LEFT OUTER WING BOTTOM SKIN - GVI | INSP | GR1 | 0.5 | 12000 | 6000 | [7 empty] | 96600 | 48300
Aircraft-22 | 572148-01-2 | RIGHT OUTER WING BOTTOM SKIN - GVI | INSP | GR1 | 0.5 | 12000 | 6000 | [7 empty] | 96600 | 48300
Aircraft-22 | 572149-01-2 | LEFT OUTER WING BOTTOM SKIN - GVI | INSP | GR1 | 0.5 | 12000 | 6000 | [7 empty] | 113000 | 56500
Aircraft-22 | 572149-01-2 | RIGHT OUTER WING BOTTOM SKIN - GVI | INSP | GR1 | 0.5 | 12000 | 6000 | [7 empty] | 113000 | 56500
Aircraft-22 | 572150-01-2 | LEFT WING BOTTOM SKIN LOWER SURFACE - DI | INSP | GR1 | 0.5 | 15600 | 7800 | [7 empty] | 107000 | 53500
Aircraft-22 | 572150-01-2 | RIGHT WING BOTTOM SKIN LOWER SURFACE - DI | INSP | GR1 | 0.5 | 15600 | 7800 | [7 empty] | 107000 | 53500
Aircraft-22 | 572151-01-2 | LEFT WING BOTTOM SKIN LOWER SURFACE - DI | INSP | GR1 | 0.5 | 21800 | 10900 | [7 empty] | 113000 | 56500
Aircraft-22 | 572151-01-2 | RIGHT WING BOTTOM SKIN LOWER SURFACE - DI | INSP | GR1 | 0.5 | 21800 | 10900 | [7 empty] | 113000 | 56500
Aircraft-22 | 572153-01-1 | LEFT OUTER WING BOTTOM SKIN - DI | INSP | GR1 | 0.5 |  |  | 6 Y |  |  | 41792 | 20563 | 2018-01-30 |  |  |  | 2024-01-30
Aircraft-22 | 572153-01-1 | RIGHT OUTER WING BOTTOM SKIN - DI | INSP | GR1 | 0.5 |  |  | 6 Y |  |  | 41792 | 20563 | 2018-01-30 |  |  |  | 2024-01-30
Aircraft-22 | 572153-01-2 | OUTER WING/BOTTOM SKIN/DRAIN HOLES - DI | INSP | GR1 | 2
Aircraft-22 | 572153-01-2 | OUTER WING/BOTTOM SKIN/DRAIN HOLES - DI | INSP | GR1 | 2
Aircraft-22 | 572155-01-1 | NECESSARY PROCEDURES TO INSP. | ABAC | GR1 | 1 | 30000 | 15000 | [7 empty] | 96600 | 48300
Aircraft-22 | 572155-01-1 | LEFT WING BOTTOM SKIN STRINGERS - DI | INSP | GR1 | 2 | 30000 | 15000 | [7 empty] | 96600 | 48300
Aircraft-22 | 572155-01-1 | FINAL CONFIGURATION AFTER INSP. | FEAC | GR1 | 0.5 | 30000 | 15000 | [7 empty] | 96600 | 48300
Aircraft-22 | 572155-01-1 | NECESSARY PROCEDURES TO INSP. | ABAC | GR1 | 1 | 30000 | 15000 | [7 empty] | 96600 | 48300
Aircraft-22 | 572155-01-1 | RIGHT WING BOTTOM SKIN STRINGERS - DI | INSP | GR1 | 2 | 30000 | 15000 | [7 empty] | 96600 | 48300
Aircraft-22 | 572155-01-1 | FINAL CONFIGURATION AFTER INSP. | FEAC | GR1 | 0.5 | 30000 | 15000 | [7 empty] | 96600 | 48300
Aircraft-22 | 572157-01-1 | NECESSARY PROCEDURES TO INSP. | ABAC | GR1 | 0.5
Aircraft-22 | 572157-01-1 | LEFT WING BOTTOM SKIN RUNOUT - NDT | INSP | NDT | 7.5
Aircraft-22 | 572157-01-1 | FINAL CONFIGURATION AFTER INSP. | FEAC | GR1 | 0.5
Aircraft-22 | 572157-01-1 | NECESSARY PROCEDURES TO INSP. | ABAC | GR1 | 0.5
Aircraft-22 | 572157-01-1 | RIGHT WING BOTTOM SKIN RUNOUT - NDT | INSP | NDT | 7.5
Aircraft-22 | 572157-01-1 | FINAL CONFIGURATION AFTER INSP. | FEAC | GR1 | 0.5
Aircraft-22 | 572158-01-2 | LEFT WING BOTTOM SKIN STRINGERS - DI | INSP | GR1 | 3.5 | 30000 | 15000 | [7 empty] | 96600 | 48300
Aircraft-22 | 572158-01-2 | RIGHT WING BOTTOM SKIN STRINGERS - DI | INSP | GR1 | 3.5 | 30000 | 15000 | [7 empty] | 96600 | 48300
Aircraft-22 | 572160-01-2 | LEFT WING BOTTOM SKIN STRG RIB 18/27 - DI | INSP | GR1 | 1.5
Aircraft-22 | 572160-01-2 | RIGHT WING BOTTOM SKIN STRG RIB 18/27 - DI | INSP | GR1 | 1.5
Aircraft-22 | 572161-01-11 | OUTER WING/BOTTOM SKIN/RIB13 AND RIB27 -DI | INSP | GR1 | 1.5 |  |  | 12 Y |  |  | 41792 | 20563 | 2018-01-30 |  |  |  | 2030-01-30
Aircraft-22 | 572161-01-11 | OUTER WING/BOTTOM SKIN/RIB13 AND RIB27 -DI | INSP | GR1 | 1.5 |  |  | 12 Y |  |  | 41792 | 20563 | 2018-01-30 |  |  |  | 2030-01-30
Aircraft-22 | 572164-01-1 | LEFT WING FUEL TANK DRAIN HOLES - DI | INSP | GR1 | 0.5 |  |  | 6 Y |  |  | 41792 | 20563 | 2018-01-30 |  |  |  | 2024-01-30
Aircraft-22 | 572164-01-1 | RIGHT WING FUEL TANK DRAIN HOLES - DI | INSP | GR1 | 0.5 |  |  | 6 Y |  |  | 41792 | 20563 | 2018-01-30 |  |  |  | 2024-01-30
Aircraft-22 | 572164-02-6 | OUTER WNG/BOTTOM SKIN/FUEL DRAIN HOLES-GVI | INSP | GR1 | 0.5 | 16400 | 8200 | [7 empty] | 97400 | 48700
Aircraft-22 | 572164-02-6 | OUTER WNG/BOTTOM SKIN/FUEL DRAIN HOLES-GVI | INSP | GR1 | 0.5 | 16400 | 8200 | [7 empty] | 97400 | 48700
Aircraft-22 | 572601-01-3 | LEFT WING FLAP TRACK BEAMS - DI | INSP | GR1 | 0.5
Aircraft-22 | 572601-01-3 | RIGHT WING FLAP TRACK BEAMS - DI | INSP | GR1 | 0.5
Aircraft-22 | 572604-01-4 | LEFT WING FLAP TRACK BEAMS 2, 3, 4 - DI | INSP | GR1 | 1
Aircraft-22 | 572604-01-4 | RIGHT WING FLAP TRACK BEAMS 2, 3, 4 - DI | INSP | GR1 | 1
Aircraft-22 | 572607-01-1 | LEFT FLAP TRACK BEAMS AND FITTINGS - DI | INSP | GR1 | 0.5 |  |  | 6 Y |  |  | 41792 | 20563 | 2018-01-30 |  |  |  | 2024-01-30
Aircraft-22 | 572607-01-1 | RIGHT FLAP TRACK BEAMS AND FITTINGS - DVI | INSP | GR1 | 0.5 |  |  | 6 Y |  |  | 41792 | 20563 | 2018-01-30 |  |  |  | 2024-01-30
Aircraft-22 | 572607-02-1 | LEFT OUTER WING FLAP TRACK BEAMS - DI | INSP | GR1 | 0.5
Aircraft-22 | 572607-02-1 | RIGHT OUTER WING FLAP TRACK BEAMS - DI | INSP | GR1 | 0.5
Aircraft-22 | 572610-01-1 | LEFT OUTER WING FLAP TRACK BEAM 2 - DI | INSP | GR1 | 0.5
Aircraft-22 | 572610-01-1 | LEFT OUTER WING FLAP TRACK BEAM 3 - DI | INSP | GR1 | 0.5
Aircraft-22 | 572610-01-1 | LEFT OUTER WING FLAP TRACK BEAM 4 - DI | INSP | GR1 | 0.5
Aircraft-22 | 572610-01-1 | RIGHT OUTER WING FLAP TRACK BEAM 2 - DI | INSP | GR1 | 0.5
Aircraft-22 | 572610-01-1 | RIGHT OUTER WING FLAP TRACK BEAM 3 - DI | INSP | GR1 | 0.5
Aircraft-22 | 572610-01-1 | RIGHT OUTER WING FLAP TRACK BEAM 4 - DI | INSP | GR1 | 0.5
Aircraft-22 | 572610-02-1 | LEFT OUTER WING FLAP TRACK BEAMS - DI | INSP | GR1 | 1 |  |  | 6 Y |  |  | 41792 | 20563 | 2018-01-30 |  |  |  | 2024-01-30
Aircraft-22 | 572610-02-1 | RIGHT OUTER WING FLAP TRACK BEAMS - DI | INSP | GR1 | 1 |  |  | 6 Y |  |  | 41792 | 20563 | 2018-01-30 |  |  |  | 2024-01-30
Aircraft-22 | 572650-01-1 | LEFT WING,REAR SPAR SIDESTAY FITTING - DI | INSP | GR1 | 1 |  |  | 12 Y |  |  | 41792 | 20563 | 2018-01-30 |  |  |  | 2030-01-30
Aircraft-22 | 572650-01-1 | TEMPORARY PROTECTION TO INSPECTION AREAS | LUB | GR1 | 0.1 |  |  | 12 Y |  |  | 41792 | 20563 | 2018-01-30 |  |  |  | 2030-01-30
Aircraft-22 | 572650-01-1 | TEMPORARY PROTECTION TO INSPECTION AREAS | LUB | MAP | 1 |  |  | 12 Y |  |  | 41792 | 20563 | 2018-01-30 |  |  |  | 2030-01-30
Aircraft-22 | 572650-01-1 | RIGHT WING,REAR SPAR SIDESTAY FITTING - DI | INSP | GR1 | 1 |  |  | 12 Y |  |  | 41792 | 20563 | 2018-01-30 |  |  |  | 2030-01-30
Aircraft-22 | 572650-01-1 | TEMPORARY PROTECTION TO INSPECTION AREAS | LUB | GR1 | 0.1 |  |  | 12 Y |  |  | 41792 | 20563 | 2018-01-30 |  |  |  | 2030-01-30
Aircraft-22 | 572650-01-1 | TEMPORARY PROTECTION TO INSPECTION AREAS | LUB | MAP | 1 |  |  | 12 Y |  |  | 41792 | 20563 | 2018-01-30 |  |  |  | 2030-01-30
Aircraft-22 | 572651-01-1 | NECESSARY PROCEDURES TO INSP. - REMOVE | ABAC | GR1 | 0.5 |  |  | 6 Y |  |  | 41792 | 20563 | 2018-01-30 |  |  |  | 2024-01-30
Aircraft-22 | 572651-01-1 | LEFT WING RETRACTION JACK FITTING - DI | INSP | GR1 | 2 |  |  | 6 Y |  |  | 41792 | 20563 | 2018-01-30 |  |  |  | 2024-01-30
Aircraft-22 | 572651-01-1 | TEMPORARY PROTECTION TO INSPECTION AREAS | LUB | GR1 | 0.1 |  |  | 6 Y |  |  | 41792 | 20563 | 2018-01-30 |  |  |  | 2024-01-30
Aircraft-22 | 572651-01-1 | TEMPORARY PROTECTION TO INSPECTION AREAS | LUB | MAP | 1 |  |  | 6 Y |  |  | 41792 | 20563 | 2018-01-30 |  |  |  | 2024-01-30
Aircraft-22 | 572651-01-1 | FINAL CONFIGURATION AFTER INSP. - INSTALL | FEAC | GR1 | 4.5 |  |  | 6 Y |  |  | 41792 | 20563 | 2018-01-30 |  |  |  | 2024-01-30
Aircraft-22 | 572651-01-1 | LEFT WING RETRACTION JACK FITTING - F/C | TEST | GR1 | 0.5 |  |  | 6 Y |  |  | 41792 | 20563 | 2018-01-30 |  |  |  | 2024-01-30
Aircraft-22 | 572651-01-1 | NECESSARY PROCEDURES TO INSP. - REMOVE | ABAC | GR1 | 0.5 |  |  | 6 Y |  |  | 41792 | 20563 | 2018-01-30 |  |  |  | 2024-01-30
Aircraft-22 | 572651-01-1 | RIGHT WING RETRACTION JACK FITTING - DI | INSP | GR1 | 2 |  |  | 6 Y |  |  | 41792 | 20563 | 2018-01-30 |  |  |  | 2024-01-30
Aircraft-22 | 572651-01-1 | TEMPORARY PROTECTION TO INSPECTION AREAS | LUB | GR1 | 0.1 |  |  | 6 Y |  |  | 41792 | 20563 | 2018-01-30 |  |  |  | 2024-01-30
Aircraft-22 | 572651-01-1 | TEMPORARY PROTECTION TO INSPECTION AREAS | LUB | MAP | 1 |  |  | 6 Y |  |  | 41792 | 20563 | 2018-01-30 |  |  |  | 2024-01-30
Aircraft-22 | 572651-01-1 | FINAL CONFIGURATION AFTER INSP. - INSTALL | FEAC | GR1 | 4.5 |  |  | 6 Y |  |  | 41792 | 20563 | 2018-01-30 |  |  |  | 2024-01-30
Aircraft-22 | 572651-01-1 | RIGHT WING RETRACTION JACK FITTING - F/C | TEST | GR1 | 0.5 |  |  | 6 Y |  |  | 41792 | 20563 | 2018-01-30 |  |  |  | 2024-01-30
Aircraft-22 | 572652-01-1 | LH OUTER WING/FWD PINTLE FITTING - GVI | INSP | GR1 | 1.5 |  |  | 12 Y |  |  | 41792 | 20563 | 2018-01-30 |  |  |  | 2030-01-30
Aircraft-22 | 572652-01-1 | TEMPORARY PROTECTION TO INSPECTION AREAS | LUB | GR1 | 0.1 |  |  | 12 Y |  |  | 41792 | 20563 | 2018-01-30 |  |  |  | 2030-01-30
Aircraft-22 | 572652-01-1 | TEMPORARY PROTECTION TO INSPECTION AREAS | LUB | MAP | 0.5 |  |  | 12 Y |  |  | 41792 | 20563 | 2018-01-30 |  |  |  | 2030-01-30
Aircraft-22 | 572652-01-1 | RH OUTER WING/FWD PINTLE FITTING - GVI | LUB | GR1 | 1 |  |  | 12 Y |  |  | 41792 | 20563 | 2018-01-30 |  |  |  | 2030-01-30
Aircraft-22 | 572652-01-1 | TEMPORARY PROTECTION TO INSPECTION AREAS | LUB | GR1 | 0.1 |  |  | 12 Y |  |  | 41792 | 20563 | 2018-01-30 |  |  |  | 2030-01-30
Aircraft-22 | 572652-01-1 | TEMPORARY PROTECTION TO INSPECTION AREAS | LUB | MAP | 0.5 |  |  | 12 Y |  |  | 41792 | 20563 | 2018-01-30 |  |  |  | 2030-01-30
Aircraft-22 | 572653-01-1 | LEFT WING FLAP TRACK ATTACH FITTINGS - DI | INSP | GR1 | 0.5 |  |  | 12 Y |  |  | 41792 | 20563 | 2018-01-30 |  |  |  | 2030-01-30
Aircraft-22 | 572653-01-1 | RGHT WING FLAP TRACK ATTACH FITTINGS - DI | INSP | GR1 | 0.5 |  |  | 12 Y |  |  | 41792 | 20563 | 2018-01-30 |  |  |  | 2030-01-30
Aircraft-22 | 572654-01-1 | ENGINE # 1 - REMOVE | ABAC | GR1 | 0.1
Aircraft-22 | 572654-01-1 | LEFT PYLON/WING FWD ATTACH FITTING - REMOV | ABAC | GR1 | 8
Aircraft-22 | 572654-01-1 | NECESSARY PROCEDURES TO INSP. | ABAC | GR1 | 1
Aircraft-22 | 572654-01-1 | LEFT PYLON/WING FWD ATTACH FITTINGS - NDT | INSP | NDT | 1.5
Aircraft-22 | 572654-01-1 | FINAL CONFIGURATION AFTER INSP. | FEAC | GR1 | 1
Aircraft-22 | 572654-01-1 | LEFT PYLON/WING FWD ATTACH FITTINGS - INST | FEAC | GR1 | 11
Aircraft-22 | 572654-01-1 | ENGINE # 1 - INSTALL | FEAC | GR1 | 0.1
Aircraft-22 | 572654-01-1 | ENGINE # 1 - RUN-UP | TEST | GR1 | 0.1
Aircraft-22 | 572654-01-1 | ENGINE # 2 - REMOVE | ABAC | GR1 | 0.1
Aircraft-22 | 572654-01-1 | RGHT PYLON/WING FWD ATTACH FITTING - REMOV | ABAC | GR1 | 8
Aircraft-22 | 572654-01-1 | NECESSARY PROCEDURES TO INSP. | ABAC | GR1 | 1
Aircraft-22 | 572654-01-1 | RGHT PYLON/WING FWD ATTACH FITTINGS - NDT | INSP | NDT | 1.5
Aircraft-22 | 572654-01-1 | FINAL CONFIGURATION AFTER INSP. | FEAC | GR1 | 1
Aircraft-22 | 572654-01-1 | RGHT PYLON/WING FWD ATTACH FITTINGS - INST | FEAC | GR1 | 11
Aircraft-22 | 572654-01-1 | ENGINE # 2 - INSTALL | FEAC | GR1 | 0.1
Aircraft-22 | 572654-01-1 | ENGINE # 2 - RUN-UP | TEST | GR1 | 0.1
Aircraft-22 | 572656-01-1 | LEFT OUTER WING PYLON SPIGOT FITTING - DI | INSP | GR1 | 12 |  |  | 12 Y | [8 empty] | 2030-06-02
Aircraft-22 | 572656-01-1 | RIGHT OUTER WING PYLON SPIGOT FITTING - DI | INSP | GR1 | 12 |  |  | 12 Y | [8 empty] | 2030-06-02
Aircraft-22 | 572657-01-1 | LEFT PYLON AFT ATTACH FITTING LUG - DI | INSP | GR1 | 1 |  |  | 12 Y | [8 empty] | 2030-06-02
Aircraft-22 | 572657-01-1 | RIGHT PYLON AFT ATTACH FITTING LUG - DI | INSP | GR1 | 1 |  |  | 12 Y | [8 empty] | 2030-06-02
Aircraft-22 | 572658-01-1 | LEFT FLAP TRACK BEAMS ATTACH FITTING - DI | INSP | GR1 | 0.5 |  |  | 12 Y | [8 empty] | 2030-06-02
Aircraft-22 | 572658-01-1 | RIGHT FLAP TRACK BEAMS ATTACH FITTING - DI | INSP | GR1 | 0.5 |  |  | 12 Y | [8 empty] | 2030-06-02
Aircraft-22 | 572900-01-1 | LEFT WING DRAIN HOLES AND HOSES - C/K | INSP | GR1 | 1 |  |  | 80 M |  |  | 41792 | 20563 | 2018-01-30 |  |  |  | 2024-09-30
Aircraft-22 | 572900-01-1 | RIGHT WING DRAIN HOLES AND HOSES - C/K | INSP | GR1 | 1 |  |  | 80 M |  |  | 41792 | 20563 | 2018-01-30 |  |  |  | 2024-09-30
Aircraft-22 | 573101-01-1 | LEFT WING TIP LOWER SURFACE JOINT - DI | INSP | GR1 | 0.5 | 30000 | 15000 |  |  | C4.1 | 21608 | 11856 | 2012-05-28 |  | 51608 | 26856
Aircraft-22 | 573101-01-1 | RIGHT WING TIP LOWER SURFACE JOINT - DI | INSP | GR1 | 0.5 | 30000 | 15000 |  |  | C4.1 | 21608 | 11856 | 2012-05-28 |  | 51608 | 26856
Aircraft-22 | 573900-01-1 | LEFT WING TIP DRAIN HOLES - C/K | INSP | GR1 | 0.5 |  |  | 80 M |  |  | 41792 | 20563 | 2018-01-30 |  |  |  | 2024-09-30
Aircraft-22 | 573900-01-1 | RIGHT WING TIP DRAIN HOLES - C/K | INSP | GR1 | 0.5 |  |  | 80 M |  |  | 41792 | 20563 | 2018-01-30 |  |  |  | 2024-09-30
Aircraft-22 | 574101-01-3 | LEFT WING FIXED LEADING EDGE - DI | INSP | GR1 | 3 | 41200 | 20600 | 6 Y |  |  | 41792 | 20563 | 2018-01-30 |  | 82992 | 41163 | 2024-01-30
Aircraft-22 | 574101-01-3 | RIGHT WING FIXED LEADING EDGE - DI | INSP | GR1 | 3 | 41200 | 20600 | 6 Y |  |  | 41792 | 20563 | 2018-01-30 |  | 82992 | 41163 | 2024-01-30
Aircraft-22 | 574102-01-1 | LEFT WING LEADING EDGE SLATS - REMOVE | ABAC | GR1 | 1
Aircraft-22 | 574102-01-1 | LEFT WING LE SLAT TRACKS 5 TO 12 - REMOVE | ABAC | GR1 | 10.5
Aircraft-22 | 574102-01-1 | LEFT WING LEADING EDGE - REMOVE | ABAC | GR1 | 5.5
Aircraft-22 | 574102-01-1 | LEFT WING LE SLAT TRACKS 5 TO 12 - NDT | INSP | NDT | 1.5
Aircraft-22 | 574102-01-1 | LEFT WING LEADING EDGE SLATS - INSTALL | FEAC | GR1 | 12
Aircraft-22 | 574102-01-1 | LEFT WING LEADING EDGE SLATS - INSTALL | FEAC | GR1 | 22.5
Aircraft-22 | 574102-01-1 | FINAL CONFIGURATION AFTER INSP. | FEAC | GR1 | 1.5
Aircraft-22 | 574102-01-1 | RIGHT WING LEADING EDGE SLATS - REMOVE | ABAC | GR1 | 1
Aircraft-22 | 574102-01-1 | RIGHT WING LE SLAT TRACKS 5 TO 12 - REMOVE | ABAC | GR1 | 10.5
Aircraft-22 | 574102-01-1 | RIGHT WING LEADING EDGE - REMOVE | ABAC | GR1 | 5.5
Aircraft-22 | 574102-01-1 | RGHT WING LE SLAT TRACKS 5 TO 12 - NDT | INSP | NDT | 1.5
Aircraft-22 | 574102-01-1 | RIGHT WING LEADING EDGE SLATS - INSTALL | FEAC | GR1 | 12
Aircraft-22 | 574102-01-1 | RIGHT WING LEADING EDGE SLATS - INSTALL | FEAC | GR1 | 22.5
Aircraft-22 | 574102-01-1 | FINAL CONFIGURATION AFTER INSP. | FEAC | GR1 | 1.5
Aircraft-22 | 574106-01-3 | LEFT WING FIXED LEADING EDGE - DI | INSP | GR1 | 0.5 |  |  | 6 Y | [8 empty] | 2030-06-02
Aircraft-22 | 574106-01-3 | RIGHT WING FIXED LEADING EDGE - DI | INSP | GR1 | 0.5 |  |  | 6 Y | [8 empty] | 2030-06-02
Aircraft-22 | 574112-01-1 | LEFT OUTER WING FIXED LEADING EDGE - DI | INSP | GR1 | 1 |  |  | 6 Y | [8 empty] | 2030-06-02
Aircraft-22 | 574112-01-1 | RIGHT OUTER WING FIXED LEADING EDGE - DI | INSP | GR1 | 1 |  |  | 6 Y | [8 empty] | 2030-06-02
Aircraft-22 | 574113-01-1 | LEFT OUTER WING FIXED LEADING EDGE - DI | INSP | GR1 | 0.5 |  |  | 6 Y | [8 empty] | 2030-06-02
Aircraft-22 | 574113-01-1 | RIGHT OUTER WING FIXED LEADING EDGE - DI | INSP | GR1 | 0.5 |  |  | 6 Y | [8 empty] | 2030-06-02
Aircraft-22 | 574201-01-1 | LEFT WING SLAT 1/ TRACKS 1 TO 4 - DI | INSP | GR1 | 1 |  |  | 6 Y |  |  | 41792 | 20563 | 2018-01-30 |  |  |  | 2024-01-30
Aircraft-22 | 574201-01-1 | RIGHT WING SLAT 1/TRACKS 1 TO 4 - DI | INSP | GR1 | 1 |  |  | 6 Y |  |  | 41792 | 20563 | 2018-01-30 |  |  |  | 2024-01-30
Aircraft-22 | 574202-01-2 | SLAT #1 SYST/TRACKS 1 TO 4 ATTACHMENTS- DI | INSP | GR1 | 0.5 |  |  | 6 Y |  |  | 41792 | 20563 | 2018-01-30 |  |  |  | 2024-01-30
Aircraft-22 | 574202-01-2 | SLAT #1 SYST/TRACKS 1 TO 4 ATTACHMENTS- DI | INSP | GR1 | 0.5 |  |  | 6 Y |  |  | 41792 | 20563 | 2018-01-30 |  |  |  | 2024-01-30
Aircraft-22 | 574204-01-1 | LEFT WING SLAT 1 SKIN CONNECTIONS - DI | INSP | GR1 | 2 |  |  | 12 Y | [8 empty] | 2030-06-02
Aircraft-22 | 574204-01-1 | RIGHT WING SLAT 1 SKIN CONNECTIONS - DI | INSP | GR1 | 2 |  |  | 12 Y | [8 empty] | 2030-06-02
Aircraft-22 | 574204-02-1 | NECESSARY PROCEDURES TO INSP. | ABAC | GR1 | 0.5 |  |  | 12 Y | [8 empty] | 2030-06-02
Aircraft-22 | 574204-02-1 | LEFT WING SLAT 1 INTERNAL STRUCTURE - SDI | INSP | GR1 | 1 |  |  | 12 Y | [8 empty] | 2030-06-02
Aircraft-22 | 574204-02-1 | FINAL CONFIGURATION AFTER INSP. | FEAC | GR1 | 1 |  |  | 12 Y | [8 empty] | 2030-06-02
Aircraft-22 | 574204-02-1 | NECESSARY PROCEDURES TO INSP. | ABAC | GR1 | 0.5 |  |  | 12 Y | [8 empty] | 2030-06-02
Aircraft-22 | 574204-02-1 | RIGHT WING SLAT 1 INTERNAL STRUCTURE - SDI | INSP | GR1 | 1 |  |  | 12 Y | [8 empty] | 2030-06-02
Aircraft-22 | 574204-02-1 | FINAL CONFIGURATION AFTER INSP. | FEAC | GR1 | 1 |  |  | 12 Y | [8 empty] | 2030-06-02
Aircraft-22 | 574204-03-1 | SLAT #1/SKIN CONNECTIONS/LOWER GIRDER -NDT | INSP | NDT | 0.5
Aircraft-22 | 574204-03-1 | SLAT #1/SKIN CONNECTIONS/LOWER GIRDER -NDT | INSP | NDT | 0.5
Aircraft-22 | 574205-01-1 | LEFT WING SLAT # 1 - DI | INSP | GR1 | 1.5 |  |  | 6 Y |  |  | 41792 | 20563 | 2018-01-30 |  |  |  | 2024-01-30
Aircraft-22 | 574205-01-1 | RIGHT WING SLAT # 1 - DI | INSP | GR1 | 1.5 |  |  | 6 Y |  |  | 41792 | 20563 | 2018-01-30 |  |  |  | 2024-01-30
Aircraft-22 | 574301-01-1 | LEFT WING SLAT 2 TRACKS 5 AND 6 - DI | INSP | GR1 | 1 |  |  | 6 Y | [8 empty] | 2030-06-02
Aircraft-22 | 574301-01-1 | RIGHT WING SLAT 2 TRACKS 5 AND 6 - DI | INSP | GR1 | 1 |  |  | 6 Y | [8 empty] | 2030-06-02
Aircraft-22 | 574302-01-2 | SLAT #2 SYST/TRACKS 5 AND 6 ATTACHMENTS-DI | INSP | GR1 | 0.5 |  |  | 6 Y |  |  | 41792 | 20563 | 2018-01-30 |  |  |  | 2024-01-30
Aircraft-22 | 574302-01-2 | SLAT #2 SYST/TRACKS 5 AND 6 ATTACHMENTS-DI | INSP | GR1 | 0.5 |  |  | 6 Y |  |  | 41792 | 20563 | 2018-01-30 |  |  |  | 2024-01-30
Aircraft-22 | 574304-01-1 | LEFT WING SLAT 2 SKIN CONNECTIONS - DI | INSP | GR1 | 1 |  |  | 12 Y | [8 empty] | 2030-06-02
Aircraft-22 | 574304-01-1 | RIGHT WING SLAT 2 SKIN CONNECTIONS - DI | INSP | GR1 | 1 |  |  | 12 Y | [8 empty] | 2030-06-02
Aircraft-22 | 574304-02-2 | NECESSARY PROCEDURES TO INSP. | ABAC | GR1 | 0.5 |  |  | 12 Y | [8 empty] | 2030-06-02
Aircraft-22 | 574304-02-2 | LEFT WING SLAT #2 - SDI | INSP | GR1 | 1 |  |  | 12 Y | [8 empty] | 2030-06-02
Aircraft-22 | 574304-02-2 | FINAL CONFIGURATION AFTER INSP. | FEAC | GR1 | 0.5 |  |  | 12 Y | [8 empty] | 2030-06-02
Aircraft-22 | 574304-02-2 | NECESSARY PROCEDURES TO INSP. | ABAC | GR1 | 0.5 |  |  | 12 Y | [8 empty] | 2030-06-02
Aircraft-22 | 574304-02-2 | RIGHT WING SLAT #2 - SDI | INSP | GR1 | 1 |  |  | 12 Y | [8 empty] | 2030-06-02
Aircraft-22 | 574304-02-2 | FINAL CONFIGURATION AFTER INSP. | INSP | GR1 | 1 |  |  | 12 Y | [8 empty] | 2030-06-02
Aircraft-22 | 574304-03-1 | SLAT #2/SKIN CONNECTIONS/LOWER GIRDER -NDT | INSP | NDT | 0.5
Aircraft-22 | 574304-03-1 | SLAT #2/SKIN CONNECTIONS/LOWER GIRDER -NDT | INSP | NDT | 0.5
Aircraft-22 | 574305-01-1 | LEFT WING SLAT 2 TRAILING EDGE - DI | INSP | GR1 | 1 |  |  | 6 Y |  |  | 41792 | 20563 | 2018-01-30 |  |  |  | 2024-01-30
Aircraft-22 | 574305-01-1 | RIGHT WING SLAT 2 TRAILING EDGE - DI | INSP | GR1 | 1 |  |  | 6 Y |  |  | 41792 | 20563 | 2018-01-30 |  |  |  | 2024-01-30
Aircraft-22 | 574401-01-1 | LEFT WING SLAT 3 TRACKS 7 AND 8 - DI | INSP | GR1 | 1 |  |  | 6 Y | [8 empty] | 2030-06-02
Aircraft-22 | 574401-01-1 | RIGHT WING SLAT 3 TRACKS 7 AND 8 - DI | INSP | GR1 | 1 |  |  | 6 Y | [8 empty] | 2030-06-02
Aircraft-22 | 574402-01-2 | SLAT #3 SYST/TRACKS 7 AND 8 ATTACHMENTS-DI | INSP | GR1 | 0.5 |  |  | 6 Y |  |  | 41792 | 20563 | 2018-01-30 |  |  |  | 2024-01-30
Aircraft-22 | 574402-01-2 | SLAT #3 SYST/TRACKS 7 AND 8 ATTACHMENTS-DI | INSP | GR1 | 0.5 |  |  | 6 Y |  |  | 41792 | 20563 | 2018-01-30 |  |  |  | 2024-01-30
Aircraft-22 | 574404-01-1 | LEFT SLAT 3 SKIN CONNECTIONS - DI | INSP | GR1 | 1.5 |  |  | 12 Y | [8 empty] | 2030-06-02
Aircraft-22 | 574404-01-1 | RIGHT SLAT 3 SKIN CONNECTIONS - DI | INSP | GR1 | 1.5 |  |  | 12 Y | [8 empty] | 2030-06-02
Aircraft-22 | 574404-02-1 | NECESSARY PROCEDURES TO INSP. | ABAC | GR1 | 1 |  |  | 12 Y | [8 empty] | 2030-06-02
Aircraft-22 | 574404-02-1 | LEFT WING SLAT 3 SKIN CONNECTIONS - SDI | INSP | GR1 | 0.5 |  |  | 12 Y | [8 empty] | 2030-06-02
Aircraft-22 | 574404-02-1 | FINAL CONFIGURATION AFTER INSP. | FEAC | GR1 | 1 |  |  | 12 Y | [8 empty] | 2030-06-02
Aircraft-22 | 574404-02-1 | NECESSARY PROCEDURES TO INSP. | ABAC | GR1 | 1 |  |  | 12 Y | [8 empty] | 2030-06-02
Aircraft-22 | 574404-02-1 | RIGHT WING SLAT 3 SKIN CONNECTIONS - SDI | INSP | GR1 | 0.5 |  |  | 12 Y | [8 empty] | 2030-06-02
Aircraft-22 | 574404-02-1 | FINAL CONFIGURATION AFTER INSP. | FEAC | GR1 | 1 |  |  | 12 Y | [8 empty] | 2030-06-02
Aircraft-22 | 574405-01-1 | LEFT WING SLAT 3 TRAILING EDGE - DI | INSP | GR1 | 0.5 |  |  | 6 Y |  |  | 41792 | 20563 | 2018-01-30 |  |  |  | 2024-01-30
Aircraft-22 | 574405-01-1 | RIGHT WING SLAT 3 TRAILING EDGE - DI | INSP | GR1 | 0.5 |  |  | 6 Y |  |  | 41792 | 20563 | 2018-01-30 |  |  |  | 2024-01-30
Aircraft-22 | 574501-01-1 | LEFT WING SLAT 4 TRACKS 9 AND 10 - DI | INSP | GR1 | 1 |  |  | 6 Y | [8 empty] | 2030-06-02
Aircraft-22 | 574501-01-1 | RIGHT WING SLAT 4 TRACKS 9 AND 10 - DI | INSP | GR1 | 1 |  |  | 6 Y | [8 empty] | 2030-06-02
Aircraft-22 | 574502-01-2 | SLAT#4 SYST/TRACKS 9 AND 10 ATTACHMENTS-DI | INSP | GR1 | 1 |  |  | 6 Y |  |  | 41792 | 20563 | 2018-01-30 |  |  |  | 2024-01-30
Aircraft-22 | 574502-01-2 | SLAT#4 SYST/TRACKS 9 AND 10 ATTACHMENTS-DI | INSP | GR1 | 1 |  |  | 6 Y |  |  | 41792 | 20563 | 2018-01-30 |  |  |  | 2024-01-30
Aircraft-22 | 574504-01-1 | LEFT WING SLAT 4 SKIN CONNECTIONS - DI | INSP | GR1 | 1 |  |  | 12 Y | [8 empty] | 2030-06-02
Aircraft-22 | 574504-01-1 | RIGHT WING SLAT 4 SKIN CONNECTIONS - DI | INSP | GR1 | 1 |  |  | 12 Y | [8 empty] | 2030-06-02
Aircraft-22 | 574504-02-1 | NECESSARY PROCEDURES TO INSP. | ABAC | GR1 | 0.5 |  |  | 12 Y | [8 empty] | 2030-06-02
Aircraft-22 | 574504-02-1 | LEFT WING SLAT 4 SKIN CONNECTIONS - SDI | INSP | GR1 | 0.5 |  |  | 12 Y | [8 empty] | 2030-06-02
Aircraft-22 | 574504-02-1 | FINAL CONFIGURATION AFTER INSP. | FEAC | GR1 | 0.5 |  |  | 12 Y | [8 empty] | 2030-06-02
Aircraft-22 | 574504-02-1 | NECESSARY PROCEDURES TO INSP. | ABAC | GR1 | 0.5 |  |  | 12 Y | [8 empty] | 2030-06-02
Aircraft-22 | 574504-02-1 | RIGHT WING SLAT 4 SKIN CONNECTIONS - SDI | INSP | GR1 | 0.5 |  |  | 12 Y | [8 empty] | 2030-06-02
Aircraft-22 | 574504-02-1 | FINAL CONFIGURATION AFTER INSP. | FEAC | GR1 | 0.5 |  |  | 12 Y | [8 empty] | 2030-06-02
Aircraft-22 | 574505-01-1 | LEFT WING SLAT 4 TRAILING EDGE - DI | INSP | GR1 | 1 |  |  | 6 Y |  |  | 41792 | 20563 | 2018-01-30 |  |  |  | 2024-01-30
Aircraft-22 | 574505-01-1 | RIGHT WING SLAT 4 TRAILING EDGE - DI | INSP | GR1 | 1 |  |  | 6 Y |  |  | 41792 | 20563 | 2018-01-30 |  |  |  | 2024-01-30
Aircraft-22 | 574601-01-1 | LEFT WING SLAT 5 TRACKS 11 AND 12 - DI | INSP | GR1 | 0.5 |  |  | 6 Y | [8 empty] | 2030-06-02
Aircraft-22 | 574601-01-1 | RIGHT WING SLAT 5 TRACKS 11 AND 12 - DI | INSP | GR1 | 0.5 |  |  | 6 Y | [8 empty] | 2030-06-02
Aircraft-22 | 574602-01-2 | SLAT#5 SYST/TRACKS 11 AND 12 ATTACHMENT-DI | INSP | GR1 | 0.5 |  |  | 6 Y |  |  | 41792 | 20563 | 2018-01-30 |  |  |  | 2024-01-30
Aircraft-22 | 574602-01-2 | SLAT#5 SYST/TRACKS 11 AND 12 ATTACHMENT-DI | INSP | GR1 | 0.5 |  |  | 6 Y |  |  | 41792 | 20563 | 2018-01-30 |  |  |  | 2024-01-30
Aircraft-22 | 574604-01-1 | LEFT WING SLAT 5 SKIN CONNECTIONS - DI | INSP | GR1 | 0.5 |  |  | 12 Y | [8 empty] | 2030-06-02
Aircraft-22 | 574604-01-1 | RIGHT WING SLAT 5 SKIN CONNECTIONS - DI | INSP | GR1 | 0.5 |  |  | 12 Y | [8 empty] | 2030-06-02
Aircraft-22 | 574604-02-1 | NECESSARY PROCEDURES TO INSP. | ABAC | GR1 | 0.5 |  |  | 12 Y | [8 empty] | 2030-06-02
Aircraft-22 | 574604-02-1 | LEFT WING SLAT 5 SKIN CONNECTIONS - SDI | INSP | GR1 | 0.5 |  |  | 12 Y | [8 empty] | 2030-06-02
Aircraft-22 | 574604-02-1 | FINAL CONFIGURATION AFTER INSP. | FEAC | GR1 | 1 |  |  | 12 Y | [8 empty] | 2030-06-02
Aircraft-22 | 574604-02-1 | NECESSARY PROCEDURES TO INSP. | ABAC | GR1 | 0.5 |  |  | 12 Y | [8 empty] | 2030-06-02
Aircraft-22 | 574604-02-1 | RIGHT WING SLAT 5 SKIN CONNECTIONS - SDI | INSP | GR1 | 0.5 |  |  | 12 Y | [8 empty] | 2030-06-02
Aircraft-22 | 574604-02-1 | FINAL CONFIGURATION AFTER INSP. | FEAC | GR1 | 1 |  |  | 12 Y | [8 empty] | 2030-06-02
Aircraft-22 | 574605-01-1 | LEFT WING TRAILING EDGE SLAT 5 - DI | INSP | GR1 | 1 |  |  | 6 Y |  |  | 41792 | 20563 | 2018-01-30 |  |  |  | 2024-01-30
Aircraft-22 | 574605-01-1 | RIGHT WING TRAILING EDGE SLAT 5 - DI | INSP | GR1 | 1 |  |  | 6 Y |  |  | 41792 | 20563 | 2018-01-30 |  |  |  | 2024-01-30
Aircraft-22 | 575101-01-1 | LEFT WING TE FLAP ACTUATOR BRACKETS - DI | INSP | GR1 | 1.5 |  |  | 12 Y |  |  | 41792 | 20563 | 2018-01-30 |  |  |  | 2030-01-30
Aircraft-22 | 575101-01-1 | RIGHT WING TE FLAP ACTUATOR BRACKETS - DI | INSP | GR1 | 1.5 |  |  | 12 Y |  |  | 41792 | 20563 | 2018-01-30 |  |  |  | 2030-01-30
Aircraft-22 | 575101-02-3 | NECESSARY PROCEDURES TO INSP. | ABAC | GR1 | 0.5
Aircraft-22 | 575101-02-3 | LEFT WING TE FLAP ACTUATOR BRACKETS - NDT | INSP | NDT | 1
Aircraft-22 | 575101-02-3 | FINAL CONFIGURATION AFTER INSP. | FEAC | GR1 | 0.5
Aircraft-22 | 575101-02-3 | NECESSARY PROCEDURES TO INSP. | ABAC | GR1 | 0.5
Aircraft-22 | 575101-02-3 | RIGHT WING TE FLAP ACTUATOR BRACKETS - NDT | INSP | NDT | 1
Aircraft-22 | 575101-02-3 | FINAL CONFIGURATION AFTER INSP. | FEAC | GR1 | 0.5
Aircraft-22 | 575104-01-1 | LEFT WING TRAILING EDGE SPOILER 1 - DI | INSP | GR1 | 0.5 |  |  | 12 Y |  |  | 41792 | 20563 | 2018-01-30 |  |  |  | 2030-01-30
Aircraft-22 | 575104-01-1 | RIGHT WING TRAILING EDGE SPOILER 1 - DI | INSP | GR1 | 0.5 |  |  | 12 Y |  |  | 41792 | 20563 | 2018-01-30 |  |  |  | 2030-01-30
Aircraft-22 | 575106-01-1 | LEFT WING TE SPOILERS HINGE PINS - DI | INSP | GR1 | 2.5
Aircraft-22 | 575106-01-1 | RIGHT WING TE SPOILERS HINGE PINS - DI | INSP | GR1 | 2.5
Aircraft-22 | 575106-03-1 | LEFT WING SPOILERS / HINGE PINS - DI | INSP | GR1 | 6.5 |  |  | 12 Y |  |  | 41792 | 20563 | 2018-01-30 |  |  |  | 2030-01-30
Aircraft-22 | 575106-03-1 | RIGHT WING SPOILERS / HINGE PINS - DI | INSP | GR1 | 6.5 |  |  | 12 Y |  |  | 41792 | 20563 | 2018-01-30 |  |  |  | 2030-01-30
Aircraft-22 | 575107-01-1 | LEFT WING TRAILING EDGE SPOILERS - DI | INSP | GR1 | 1 |  |  | 6 Y |  |  | 41792 | 20563 | 2018-01-30 |  |  |  | 2024-01-30
Aircraft-22 | 575107-01-1 | RIGHT WING TRAILING EDGE SPOILERS - DI | INSP | GR1 | 1 |  |  | 6 Y |  |  | 41792 | 20563 | 2018-01-30 |  |  |  | 2024-01-30
Aircraft-22 | 575107-02-3 | OUTER WING/INNER REAR SPAR/TRAILG.EDGE-NDT | INSP | NDT | 2
Aircraft-22 | 575107-02-3 | OUTER WING/INNER REAR SPAR/TRAILG.EDGE-NDT | INSP | NDT | 2
Aircraft-22 | 575119-01-1 | LEFT WING AILERON HINGE FITTINGS - DI | INSP | GR1 | 1 |  |  | 12 Y |  |  | 41792 | 20563 | 2018-01-30 |  |  |  | 2030-01-30
Aircraft-22 | 575119-01-1 | RIGHT WING AILERON HINGE FITTINGS - DI | INSP | GR1 | 1 |  |  | 12 Y |  |  | 41792 | 20563 | 2018-01-30 |  |  |  | 2030-01-30
Aircraft-22 | 575120-01-1 | LEFT OUTER WING AILERON HINGE PINS - DI | INSP | GR1 | 4
Aircraft-22 | 575120-01-1 | RIGHT OUTER WING AILERON HINGE PINS - DI | INSP | GR1 | 4
Aircraft-22 | 575120-03-1 | LEFT WING / AILERON HINGE PINS - DI | INSP | GR1 | 1.5 |  |  | 90 M |  |  | 42437 | 20816 | 2018-03-28 |  |  |  | 2025-09-28
Aircraft-22 | 575120-03-1 | RIGHT WING / AILERON HINGE PINS - DI | INSP | GR1 | 1.5 |  |  | 90 M |  |  | 43619 | 21269 | 2018-07-03 |  |  |  | 2026-01-03
Aircraft-22 | 575121-01-1 | LEFT WING, AILERON ACTUATOR FITTINGS - DI | INSP | GR1 | 0.5 |  |  | 6 Y | [8 empty] | 2030-06-02
Aircraft-22 | 575121-01-1 | RIGHT WING,AILERON ACTUATOR FITTINGS - DI | INSP | GR1 | 0.5 |  |  | 6 Y | [8 empty] | 2030-06-02
Aircraft-22 | 575130-01-2 | OUTER WING/INNER REAR SPAR/TRAILG.EDGE-NDT | INSP | NDT | 1
Aircraft-22 | 575130-01-2 | OUTER WING/INNER REAR SPAR/TRAILG.EDGE-NDT | INSP | NDT | 1
Aircraft-22 | 575140-01-1 | LEFT WING TRAILING EDGE FLAP TRACK 1 - DI | INSP | GR1 | 1.5 |  |  | 12 Y | [8 empty] | 2030-06-02
Aircraft-22 | 575140-01-1 | RGHT WING TRAILING EDGE FLAP TRACK 1 - DI | INSP | GR1 | 1.5 |  |  | 12 Y | [8 empty] | 2030-06-02
Aircraft-22 | 575142-01-1 | LEFT TRAILING EDGE INBOARD FLAP - DI | INSP | GR1 | 2.5 |  |  | 12 Y | [8 empty] | 2030-06-02
Aircraft-22 | 575142-01-1 | RIGHT TRAILING EDGE INBOARD FLAP - DI | INSP | GR1 | 2.5 |  |  | 12 Y | [8 empty] | 2030-06-02
Aircraft-22 | 575150-01-2 | TRAILING EDGE/OUTER WING MLG RIB5 OUTB -DI | INSP | GR1 | 0.5 |  |  | 6 Y |  |  | 41792 | 20563 | 2018-01-30 |  |  |  | 2024-01-30
Aircraft-22 | 575150-01-2 | TEMPORARY PROTECTION TO INSPECTION AREAS | LUB | GR1 | 0.1 |  |  | 6 Y |  |  | 41792 | 20563 | 2018-01-30 |  |  |  | 2024-01-30
Aircraft-22 | 575150-01-2 | TEMPORARY PROTECTION TO INSPECTION AREAS | LUB | MAP | 0.5 |  |  | 6 Y |  |  | 41792 | 20563 | 2018-01-30 |  |  |  | 2024-01-30
Aircraft-22 | 575150-01-2 | TRAILING EDGE/OUTER WING MLG RIB5 OUTB -DI | INSP | GR1 | 0.5 |  |  | 6 Y |  |  | 41792 | 20563 | 2018-01-30 |  |  |  | 2024-01-30
Aircraft-22 | 575150-01-2 | TEMPORARY PROTECTION TO INSPECTION AREAS | LUB | GR1 | 0.1 |  |  | 6 Y |  |  | 41792 | 20563 | 2018-01-30 |  |  |  | 2024-01-30
Aircraft-22 | 575150-01-2 | TEMPORARY PROTECTION TO INSPECTION AREAS | LUB | MAP | 0.5 |  |  | 6 Y |  |  | 41792 | 20563 | 2018-01-30 |  |  |  | 2024-01-30
Aircraft-22 | 575151-01-2 | LEFT OUTER WING FALSE REAR SPAR - DI | INSP | GR1 | 1
Aircraft-22 | 575151-01-2 | RIGHT OUTER WING FALSE REAR SPAR - DI | INSP | GR1 | 1
Aircraft-22 | 575151-02-1 | LH OUTER WING/TRAILING EDGE - GVI | INSP | GR1 | 1 |  |  | 6 Y |  |  | 41792 | 20563 | 2018-01-30 |  |  |  | 2024-01-30
Aircraft-22 | 575151-02-1 | TEMPORARY PROTECTION TO INSPECTION AREAS | LUB | GR1 | 0.1 |  |  | 6 Y |  |  | 41792 | 20563 | 2018-01-30 |  |  |  | 2024-01-30
Aircraft-22 | 575151-02-1 | TEMPORARY PROTECTION TO INSPECTION AREAS | LUB | MAP | 0.5 |  |  | 6 Y |  |  | 41792 | 20563 | 2018-01-30 |  |  |  | 2024-01-30
Aircraft-22 | 575151-02-1 | RH OUTER WING/TRAILING EDGE - GVI | INSP | GR1 | 1 |  |  | 6 Y |  |  | 41792 | 20563 | 2018-01-30 |  |  |  | 2024-01-30
Aircraft-22 | 575151-02-1 | TEMPORARY PROTECTION TO INSPECTION AREAS | LUB | GR1 | 0.1 |  |  | 6 Y |  |  | 41792 | 20563 | 2018-01-30 |  |  |  | 2024-01-30
Aircraft-22 | 575151-02-1 | TEMPORARY PROTECTION TO INSPECTION AREAS | LUB | MAP | 0.5 |  |  | 6 Y |  |  | 41792 | 20563 | 2018-01-30 |  |  |  | 2024-01-30
Aircraft-22 | 575155-01-4 | OUTER WING/TRAILING EDGE/TOP SKIN - GVI | INSP | GR1 | 0.5 | 20400 | 10200 | [7 empty] | 111600 | 55800
Aircraft-22 | 575155-01-4 | OUTER WING/TRAILING EDGE/TOP SKIN - GVI | INSP | GR1 | 0.5 | 20400 | 10200 | [7 empty] | 111600 | 55800
Aircraft-22 | 575158-01-5 | OUTER WING/BOTTOM LOWER SURFACE - GVI | INSP | GR1 | 0.5 | 27200 | 13600 | [7 empty] | 50800 | 25400
Aircraft-22 | 575158-01-5 | OUTER WING/BOTTOM LOWER SURFACE - GVI | INSP | GR1 | 0.5 | 27200 | 13600 | [7 empty] | 50800 | 25400
Aircraft-22 | 575159-01-1 | LEFT WING BOTTOM SKIN LOWER SURFACE - DI | INSP | GR1 | 0.5
Aircraft-22 | 575159-01-1 | RIGHT WING BOTTOM SKIN LOWER SURFACE - DI | INSP | GR1 | 0.5
Aircraft-22 | 575160-01-5 | NECESSARY PROCEDURES TO INSP. | ABAC | GR1 | 1.5 | 23600 | 11800 | [7 empty] | 120000 | 60000
Aircraft-22 | 575160-01-5 | LH OUTER WING BOTTOM SKIN (X-RAY) - NDT | INSP | NDT | 2.5 | 23600 | 11800 | [7 empty] | 120000 | 60000
Aircraft-22 | 575160-01-5 | LH OUTER WING BOTTOM SKIN (HFEC) - NDT | INSP | NDT | 2 | 23600 | 11800 | [7 empty] | 120000 | 60000
Aircraft-22 | 575160-01-5 | FINAL CONFIGURATION AFTER INSP. | FEAC | GR1 | 1.5 | 23600 | 11800 | [7 empty] | 120000 | 60000
Aircraft-22 | 575160-01-5 | NECESSARY PROCEDURES TO INSP. | ABAC | GR1 | 1.5 | 23600 | 11800 | [7 empty] | 120000 | 60000
Aircraft-22 | 575160-01-5 | RH OUTER WING BOTTOM SKIN (X-RAY) - NDT | INSP | NDT | 2.5 | 23600 | 11800 | [7 empty] | 120000 | 60000
Aircraft-22 | 575160-01-5 | RH OUTER WING BOTTOM SKIN (HFEC) - NDT | INSP | NDT | 2 | 23600 | 11800 | [7 empty] | 120000 | 60000
Aircraft-22 | 575160-01-5 | FINAL CONFIGURATION AFTER INSP. | FEAC | GR1 | 1.5 | 23600 | 11800 | [7 empty] | 120000 | 60000
Aircraft-22 | 575163-01-2 | NECESSARY PROCEDURES TO INSP. | ABAC | GR1 | 4.5 | 26400 | 13200 | [7 empty] | 96000 | 48000
Aircraft-22 | 575163-01-2 | LEFT WING BOTTOM SKIN LOWER SURFACE - NDT | INSP | NDT | 1.5 | 26400 | 13200 | [7 empty] | 96000 | 48000
Aircraft-22 | 575163-01-2 | FINAL CONFIGURATION AFTER INSP. | FEAC | GR1 | 6 | 26400 | 13200 | [7 empty] | 96000 | 48000
Aircraft-22 | 575163-01-2 | NECESSARY PROCEDURES TO INSP. | ABAC | GR1 | 4.5 | 26400 | 13200 | [7 empty] | 96000 | 48000
Aircraft-22 | 575163-01-2 | RIGHT WING BOTTOM SKIN LOWER SURFACE - NDT | INSP | NDT | 1.5 | 26400 | 13200 | [7 empty] | 96000 | 48000
Aircraft-22 | 575163-01-2 | FINAL CONFIGURATION AFTER INSP. | FEAC | GR1 | 6 | 26400 | 13200 | [7 empty] | 96000 | 48000
Aircraft-22 | 575166-01-2 | LEFT OUTER WING FALSE REAR SPAR - DI | INSP | GR1 | 0.5
Aircraft-22 | 575166-01-2 | RIGHT OUTER WING FALSE REAR SPAR - DI | INSP | GR1 | 0.5
Aircraft-22 | 575167-01-1 | LEFT WING BOTTOM SKIN PANEL NO.3 - DI | INSP | GR1 | 0.5 |  |  | 6 Y |  |  | 41792 | 20563 | 2018-01-30 |  |  |  | 2024-01-30
Aircraft-22 | 575167-01-1 | RIGHT WING BOTTOM SKIN PANEL NO.3 - DI | INSP | GR1 | 0.5 |  |  | 6 Y |  |  | 41792 | 20563 | 2018-01-30 |  |  |  | 2024-01-30
Aircraft-22 | 575203-01-1 | LEFT WING INBOARD FLAP - DI | INSP | GR1 | 1 |  |  | 12 Y | [8 empty] | 2030-06-02
Aircraft-22 | 575203-01-1 | RIGHT WING INBOARD FLAP - DI | INSP | GR1 | 1 |  |  | 12 Y | [8 empty] | 2030-06-02
Aircraft-22 | 575203-02-1 | NECESSARY PROCEDURES TO INSP.- REMOVE | ABAC | GR1 | 0.5 |  |  | 12 Y | [8 empty] | 2030-06-02
Aircraft-22 | 575203-02-1 | LEFT WING INBOARD FLAP - SDI | INSP | GR1 | 1 |  |  | 12 Y | [8 empty] | 2030-06-02
Aircraft-22 | 575203-02-1 | FINAL CONFIGURATION AFTER INSP.- INSTALL | FEAC | GR1 | 2 |  |  | 12 Y | [8 empty] | 2030-06-02
Aircraft-22 | 575203-02-1 | NECESSARY PROCEDURES TO INSP.- REMOVE | ABAC | GR1 | 0.5 |  |  | 12 Y | [8 empty] | 2030-06-02
Aircraft-22 | 575203-02-1 | RIGHT WING INBOARD FLAP - SDI | INSP | GR1 | 1 |  |  | 12 Y | [8 empty] | 2030-06-02
Aircraft-22 | 575203-02-1 | FINAL CONFIGURATION AFTER INSP.- INSTALL | FEAC | GR1 | 2 |  |  | 12 Y | [8 empty] | 2030-06-02
Aircraft-22 | 575205-01-1 | LEFT WING INBOARD FLAP - DI | INSP | GR1 | 2 |  |  | 12 Y |  |  | 41792 | 20563 | 2018-01-30 |  |  |  | 2030-01-30
Aircraft-22 | 575205-01-1 | RIGHT WING INBOARD FLAP - DI | INSP | GR1 | 2 |  |  | 12 Y |  |  | 41792 | 20563 | 2018-01-30 |  |  |  | 2030-01-30
Aircraft-22 | 575206-01-1 | NECESSARY PROCEDURES TO INSP. | ABAC | GR1 | 0.5 |  |  | 12 Y | [8 empty] | 2030-06-02
Aircraft-22 | 575206-01-1 | LEFT WING INBOARD FLAP - SDI | INSP | GR1 | 0.5 |  |  | 12 Y | [8 empty] | 2030-06-02
Aircraft-22 | 575206-01-1 | FINAL CONFIGURATION AFTER INSP. | FEAC | GR1 | 1 |  |  | 12 Y | [8 empty] | 2030-06-02
Aircraft-22 | 575206-01-1 | NECESSARY PROCEDURES TO INSP. | ABAC | GR1 | 0.5 |  |  | 12 Y | [8 empty] | 2030-06-02
Aircraft-22 | 575206-01-1 | RIGHT WING INBOARD FLAP - SDI | INSP | GR1 | 0.5 |  |  | 12 Y | [8 empty] | 2030-06-02
Aircraft-22 | 575206-01-1 | FINAL CONFIGURATION AFTER INSP. | FEAC | GR1 | 1 |  |  | 12 Y | [8 empty] | 2030-06-02
Aircraft-22 | 575207-01-1 | LEFT WING INBOARD FLAP - DI | INSP | GR1 | 0.5 |  |  | 12 Y | [8 empty] | 2030-06-02
Aircraft-22 | 575207-01-1 | RIGHT WING INBOARD FLAP - DI | INSP | GR1 | 0.5 |  |  | 12 Y | [8 empty] | 2030-06-02
Aircraft-22 | 575209-01-1 | LEFT WING INBOARD FLAP - DI | INSP | GR1 | 0.5 |  |  | 12 Y | [8 empty] | 2030-06-02
Aircraft-22 | 575209-01-1 | RIGHT WING INBOARD FLAP - DI | INSP | GR1 | 0.5 |  |  | 12 Y | [8 empty] | 2030-06-02
Aircraft-22 | 575210-01-1 | NECESSARY PROCEDURES TO INSP. | ABAC | GR1 | 0.5 |  |  | 12 Y | [8 empty] | 2030-06-02
Aircraft-22 | 575210-01-1 | LEFT WING INBOARD FLAP - SDI | INSP | GR1 | 0.5 |  |  | 12 Y | [8 empty] | 2030-06-02
Aircraft-22 | 575210-01-1 | FINAL CONFIGURATION AFTER INSP. | FEAC | GR1 | 1 |  |  | 12 Y | [8 empty] | 2030-06-02
Aircraft-22 | 575210-01-1 | NECESSARY PROCEDURES TO INSP. | ABAC | GR1 | 0.5 |  |  | 12 Y | [8 empty] | 2030-06-02
Aircraft-22 | 575210-01-1 | RIGHT WING INBOARD FLAP - SDI | INSP | GR1 | 0.5 |  |  | 12 Y | [8 empty] | 2030-06-02
Aircraft-22 | 575210-01-1 | FINAL CONFIGURATION AFTER INSP. | FEAC | GR1 | 1 |  |  | 12 Y | [8 empty] | 2030-06-02
Aircraft-22 | 575211-01-1 | LEFT WING INBOARD FLAP - DI | INSP | GR1 | 1 |  |  | 12 Y |  |  | 41792 | 20563 | 2018-01-30 |  |  |  | 2030-01-30
Aircraft-22 | 575211-01-1 | RIGHT WING INBOARD FLAP - DI | INSP | GR1 | 1 |  |  | 12 Y |  |  | 41792 | 20563 | 2018-01-30 |  |  |  | 2030-01-30
Aircraft-22 | 575250-01-1 | NECESSARY PROCEDURES TO INSP./ DI | ABAC | GR1 | 0.5 |  |  | 12 Y | [8 empty] | 2030-06-02
Aircraft-22 | 575250-01-1 | LEFT INB FLAP TRACK 2 CARRIAGE - DI | INSP | GR1 | 0.5 |  |  | 12 Y | [8 empty] | 2030-06-02
Aircraft-22 | 575250-01-1 | FINAL CONFIGURATION AFTER INSP. | FEAC | GR1 | 0.5 |  |  | 12 Y | [8 empty] | 2030-06-02
Aircraft-22 | 575250-01-1 | NECESSARY PROCEDURES TO INSP./ DI | ABAC | GR1 | 0.5 |  |  | 12 Y | [8 empty] | 2030-06-02
Aircraft-22 | 575250-01-1 | RIGHT INB FLAP TRACK 2 CARRIAGE - DI | INSP | GR1 | 0.5 |  |  | 12 Y | [8 empty] | 2030-06-02
Aircraft-22 | 575250-01-1 | FINAL CONFIGURATION AFTER INSP. | FEAC | GR1 | 0.5 |  |  | 12 Y | [8 empty] | 2030-06-02
Aircraft-22 | 575250-02-1 | NECESSARY PROCEDURES TO INSP. | ABAC | GR1 | 1
Aircraft-22 | 575250-02-1 | LEFT WING INBOARD FLAP TRACK 2 - NDT | INSP | NDT | 1
Aircraft-22 | 575250-02-1 | FINAL CONFIGURATION AFTER INSP. | FEAC | GR1 | 2.5
Aircraft-22 | 575250-02-1 | NECESSARY PROCEDURES TO INSP. | ABAC | GR1 | 1
Aircraft-22 | 575250-02-1 | RIGHT WING INBOARD FLAP TRACK 2 - NDT | INSP | NDT | 1
Aircraft-22 | 575250-02-1 | FINAL CONFIGURATION AFTER INSP. | FEAC | GR1 | 2.5
Aircraft-22 | 575251-01-1 | LEFT WING INB FLAP TRACK 2 ROLLERS - DI | INSP | GR1 | 0.5
Aircraft-22 | 575251-01-1 | RIGHT WING INB FLAP TRACK 2 ROLLERS - DI | INSP | GR1 | 0.5
Aircraft-22 | 575252-01-1 | NECESSARY PROCEDURES TO INSP. | ABAC | GR1 | 2.5
Aircraft-22 | 575252-01-1 | LFT WING INB FLAP TRACK 2 PIVOT BOLT - NDT | INSP | GR1 | 1
Aircraft-22 | 575252-01-1 | FINAL CONFIGURATION AFTER INSP. | FEAC | GR1 | 2.5
Aircraft-22 | 575252-01-1 | NECESSARY PROCEDURES TO INSP. | ABAC | GR1 | 2.5
Aircraft-22 | 575252-01-1 | RGT WING INB FLAP TRACK 2 PIVOT BOLT - NDT | INSP | GR1 | 1
Aircraft-22 | 575252-01-1 | FINAL CONFIGURATION AFTER INSP. | FEAC | GR1 | 2.5
Aircraft-22 | 575254-01-1 | LEFT INB. FLAP, TRACK 2 DRIVE LEVER - DI | INSP | GR1 | 0.5 |  |  | 6 Y | [8 empty] | 2030-06-02
Aircraft-22 | 575254-01-1 | RIGHT INB. FLAP, TRACK 2 DRIVE LEVER - DI | INSP | GR1 | 0.5 |  |  | 6 Y | [8 empty] | 2030-06-02
Aircraft-22 | 575254-02-1 | NECESSARY PROCEDURES TO INSP. | ABAC | GR1 | 0.5
Aircraft-22 | 575254-02-1 | LEFT WING INB FLAP TRACK 2 DRV LEVER - NDT | INSP | NDT | 1
Aircraft-22 | 575254-02-1 | FINAL CONFIGURATION AFTER INSP. | FEAC | GR1 | 0.5
Aircraft-22 | 575254-02-1 | NECESSARY PROCEDURES TO INSP. | ABAC | GR1 | 0.5
Aircraft-22 | 575254-02-1 | RGHT WING INB FLAP TRACK 2 DRV LEVER - NDT | INSP | NDT | 1
Aircraft-22 | 575254-02-1 | FINAL CONFIGURATION AFTER INSP. | FEAC | GR1 | 0.5
Aircraft-22 | 575307-01-1 | LEFT WING OUTBOARD FLAP - DI | INSP | GR1 | 1 |  |  | 12 Y |  |  | 41792 | 20563 | 2018-01-30 |  |  |  | 2030-01-30
Aircraft-22 | 575307-01-1 | RIGHT WING OUTBOARD FLAP - DI | INSP | GR1 | 1 |  |  | 12 Y |  |  | 41792 | 20563 | 2018-01-30 |  |  |  | 2030-01-30
Aircraft-22 | 575307-02-1 | NECESSARY PROCEDURES TO INSP. | ABAC | GR1 | 1 |  |  | 12 Y |  |  | 41792 | 20563 | 2018-01-30 |  |  |  | 2030-01-30
Aircraft-22 | 575307-02-1 | LEFT WING OUTBOARD FLAP - SDI | INSP | GR1 | 0.5 |  |  | 12 Y |  |  | 41792 | 20563 | 2018-01-30 |  |  |  | 2030-01-30
Aircraft-22 | 575307-02-1 | FINAL CONFIGURATION AFTER INSP. | FEAC | GR1 | 1.5 |  |  | 12 Y |  |  | 41792 | 20563 | 2018-01-30 |  |  |  | 2030-01-30
Aircraft-22 | 575307-02-1 | NECESSARY PROCEDURES TO INSP. | ABAC | GR1 | 1 |  |  | 12 Y |  |  | 41792 | 20563 | 2018-01-30 |  |  |  | 2030-01-30
Aircraft-22 | 575307-02-1 | RIGHT WING OUTBOARD FLAP - SDI | INSP | GR1 | 0.5 |  |  | 12 Y |  |  | 41792 | 20563 | 2018-01-30 |  |  |  | 2030-01-30
Aircraft-22 | 575307-02-1 | FINAL CONFIGURATION AFTER INSP. | FEAC | GR1 | 1.5 |  |  | 12 Y |  |  | 41792 | 20563 | 2018-01-30 |  |  |  | 2030-01-30
Aircraft-22 | 575309-01-4 | OUTB FLAP SYST/TRACK 3/ATTACH STRUCT - DI | INSP | GR1 | 0.5 |  |  | 12 Y | [8 empty] | 2030-06-02
Aircraft-22 | 575309-01-4 | OUTB FLAP SYST/TRACK 3/ATTACH STRUCT - DI | INSP | GR1 | 0.5 |  |  | 12 Y | [8 empty] | 2030-06-02
Aircraft-22 | 575309-02-4 | NECESSARY PROCEDURES TO INSP. | ABAC | GR1 | 0.5 |  |  | 12 Y | [8 empty] | 2030-06-02
Aircraft-22 | 575309-02-4 | OUTBOARD FLAP/SUPPORT TRACK 3,INT/EXT.-SDI | INSP | GR1 | 2 |  |  | 12 Y | [8 empty] | 2030-06-02
Aircraft-22 | 575309-02-4 | FINAL CONFIGURATION AFTER INSP. | FEAC | GR1 | 1 |  |  | 12 Y | [8 empty] | 2030-06-02
Aircraft-22 | 575309-02-4 | NECESSARY PROCEDURES TO INSP. | ABAC | GR1 | 0.5 |  |  | 12 Y | [8 empty] | 2030-06-02
Aircraft-22 | 575309-02-4 | OUTBOARD FLAP/SUPPORT TRACK 3,INT/EXT.-SDI | INSP | GR1 | 2 |  |  | 12 Y | [8 empty] | 2030-06-02
Aircraft-22 | 575309-02-4 | FINAL CONFIGURATION AFTER INSP. | FEAC | GR1 | 1 |  |  | 12 Y | [8 empty] | 2030-06-02
Aircraft-22 | 575311-01-1 | LEFT WING OUTBOARD FLAP - DI | INSP | GR1 | 2 |  |  | 12 Y | [8 empty] | 2030-06-02
Aircraft-22 | 575311-01-1 | RIGHT WING OUTBOARD FLAP - DI | INSP | GR1 | 2 |  |  | 12 Y | [8 empty] | 2030-06-02
Aircraft-22 | 575312-02-4 | NECESSARY PROCEDURES TO INSP. | ABAC | GR1 | 0.5 |  |  | 12 Y |  |  | 41792 | 20563 | 2018-01-30 |  |  |  | 2030-01-30
Aircraft-22 | 575312-02-4 | OUTB.FLAP/INT SUPORT TRACK3,FRONT SPAR-SDI | INSP | GR1 | 2 |  |  | 12 Y |  |  | 41792 | 20563 | 2018-01-30 |  |  |  | 2030-01-30
Aircraft-22 | 575312-02-4 | FINAL CONFIGURATION AFTER INSP. | FEAC | GR1 | 1 |  |  | 12 Y |  |  | 41792 | 20563 | 2018-01-30 |  |  |  | 2030-01-30
Aircraft-22 | 575312-02-4 | NECESSARY PROCEDURES TO INSP. | ABAC | GR1 | 0.5 |  |  | 12 Y |  |  | 41792 | 20563 | 2018-01-30 |  |  |  | 2030-01-30
Aircraft-22 | 575312-02-4 | OUTB.FLAP/INT SUPORT TRACK3,FRONT SPAR-SDI | INSP | GR1 | 2 |  |  | 12 Y |  |  | 41792 | 20563 | 2018-01-30 |  |  |  | 2030-01-30
Aircraft-22 | 575312-02-4 | FINAL CONFIGURATION AFTER INSP. | FEAC | GR1 | 1 |  |  | 12 Y |  |  | 41792 | 20563 | 2018-01-30 |  |  |  | 2030-01-30
Aircraft-22 | 575313-01-4 | OUTBOARD FLAP/SUPPORT TRACK 4,INT/EXT.- DI | INSP | GR1 | 1 |  |  | 12 Y |  |  | 41792 | 20563 | 2018-01-30 |  |  |  | 2030-01-30
Aircraft-22 | 575313-01-4 | OUTBOARD FLAP/SUPPORT TRACK 4,INT/EXT.- DI | INSP | GR1 | 1 |  |  | 12 Y |  |  | 41792 | 20563 | 2018-01-30 |  |  |  | 2030-01-30
Aircraft-22 | 575313-02-4 | NECESSARY PROCEDURES TO INSP. | ABAC | GR1 | 0.5 |  |  | 12 Y |  |  | 41792 | 20563 | 2018-01-30 |  |  |  | 2030-01-30
Aircraft-22 | 575313-02-4 | OUTBOARD FLAP/SUPPORT TRACK 4,INT/EXT.-SDI | INSP | GR1 | 2 |  |  | 12 Y |  |  | 41792 | 20563 | 2018-01-30 |  |  |  | 2030-01-30
Aircraft-22 | 575313-02-4 | FINAL CONFIGURATION AFTER INSP. | FEAC | GR1 | 0.5 |  |  | 12 Y |  |  | 41792 | 20563 | 2018-01-30 |  |  |  | 2030-01-30
Aircraft-22 | 575313-02-4 | NECESSARY PROCEDURES TO INSP. | ABAC | GR1 | 0.5 |  |  | 12 Y |  |  | 41792 | 20563 | 2018-01-30 |  |  |  | 2030-01-30
Aircraft-22 | 575313-02-4 | OUTBOARD FLAP/SUPPORT TRACK 4,INT/EXT.-SDI | INSP | GR1 | 2 |  |  | 12 Y |  |  | 41792 | 20563 | 2018-01-30 |  |  |  | 2030-01-30
Aircraft-22 | 575313-02-4 | FINAL CONFIGURATION AFTER INSP. | FEAC | GR1 | 0.5 |  |  | 12 Y |  |  | 41792 | 20563 | 2018-01-30 |  |  |  | 2030-01-30
Aircraft-22 | 575315-01-4 | OUTB.FLAP/DRIVE LINKAGE FTTNG TRACK 4 -NDT | INSP | GR1 | 1 |  |  | 12 Y | [8 empty] | 2030-06-02
Aircraft-22 | 575315-01-4 | OUTB.FLAP/DRIVE LINKAGE FTTNG TRACK 4 -NDT | INSP | GR1 | 1 |  |  | 12 Y | [8 empty] | 2030-06-02
Aircraft-22 | 575316-01-4 | OUTBOARD FLAP/INTERNAL SUPPORT TRACK 4- DI | INSP | GR1 | 0.5 |  |  | 12 Y | [8 empty] | 2030-06-02
Aircraft-22 | 575316-01-4 | OUTBOARD FLAP/INTERNAL SUPPORT TRACK 4- DI | INSP | GR1 | 0.5 |  |  | 12 Y | [8 empty] | 2030-06-02
Aircraft-22 | 575316-02-4 | NECESSARY PROCEDURES TO INSP. | ABAC | GR1 | 0.5 |  |  | 12 Y | [8 empty] | 2030-06-02
Aircraft-22 | 575316-02-4 | OUTBOARD FLAP/INTERNAL SUPPORT TRACK 4-SDI | INSP | GR1 | 1.5 |  |  | 12 Y | [8 empty] | 2030-06-02
Aircraft-22 | 575316-02-4 | FINAL CONFIGURATION AFTER INSP. | FEAC | GR1 | 0.5 |  |  | 12 Y | [8 empty] | 2030-06-02
Aircraft-22 | 575316-02-4 | NECESSARY PROCEDURES TO INSP. | ABAC | GR1 | 0.5 |  |  | 12 Y | [8 empty] | 2030-06-02
Aircraft-22 | 575316-02-4 | OUTBOARD FLAP/INTERNAL SUPPORT TRACK 4-SDI | INSP | GR1 | 1.5 |  |  | 12 Y | [8 empty] | 2030-06-02
Aircraft-22 | 575316-02-4 | FINAL CONFIGURATION AFTER INSP. | FEAC | GR1 | 0.5 |  |  | 12 Y | [8 empty] | 2030-06-02
Aircraft-22 | 575350-01-1 | LEFT WING OUT FLAP TRACK 3 CARRIAGE - DI | INSP | GR1 | 1 |  |  | 12 Y | [8 empty] | 2030-06-02
Aircraft-22 | 575350-01-1 | LEFT WING OUT FLAP TRACK 4 CARRIAGE - DI | INSP | GR1 | 1 |  |  | 12 Y | [8 empty] | 2030-06-02
Aircraft-22 | 575350-01-1 | RIGHT WING OUT FLAP TRACK 3 CARRIAGE - DI | INSP | GR1 | 1 |  |  | 12 Y | [8 empty] | 2030-06-02
Aircraft-22 | 575350-01-1 | RIGHT WING OUT FLAP TRACK 4 CARRIAGE - DI | INSP | GR1 | 1 |  |  | 12 Y | [8 empty] | 2030-06-02
Aircraft-22 | 575350-02-1 | NECESSARY PROCEDURES TO INSP. | ABAC | GR1 | 0.5
Aircraft-22 | 575350-02-1 | LEFT WING OUTBOARD FLAP TRACK 3 - NDT | INSP | NDT | 1
Aircraft-22 | 575350-02-1 | FINAL CONFIGURATION AFTER INSP. | FEAC | GR1 | 1.5
Aircraft-22 | 575350-02-1 | NECESSARY PROCEDURES TO INSP. | ABAC | GR1 | 0.5
Aircraft-22 | 575350-02-1 | LEFT WING OUTBOARD FLAP TRACK 4 - NDT | INSP | NDT | 1
Aircraft-22 | 575350-02-1 | FINAL CONFIGURATION AFTER INSP. | FEAC | GR1 | 1.5
Aircraft-22 | 575350-02-1 | NECESSARY PROCEDURES TO INSP. | ABAC | GR1 | 0.5
Aircraft-22 | 575350-02-1 | RIGHT WING OUTBOARD FLAP TRACK 3 - NDT | INSP | NDT | 1
Aircraft-22 | 575350-02-1 | FINAL CONFIGURATION AFTER INSP. | FEAC | GR1 | 1.5
Aircraft-22 | 575350-02-1 | NECESSARY PROCEDURES TO INSP. | ABAC | GR1 | 0.5
Aircraft-22 | 575350-02-1 | RIGHT WING OUTBOARD FLAP TRACK 4 - NDT | INSP | NDT | 1
Aircraft-22 | 575350-02-1 | FINAL CONFIGURATION AFTER INSP. | FEAC | GR1 | 1.5
Aircraft-22 | 575351-01-1 | LEFT OUT FLAP TRACKS 3 AND 4 ROLLERS - DI | INSP | GR1 | 0.5
Aircraft-22 | 575351-01-1 | RGHT OUT FLAP TRACKS 3 AND 4 ROLLERS - DI | INSP | GR1 | 0.5
Aircraft-22 | 575352-01-1 | NECESSARY PROCEDURES TO INSP. | ABAC | GR1 | 2
Aircraft-22 | 575352-01-1 | LFT WING OUT FLAP TRACK 3 PIVOT BOLT - NDT | INSP | GR1 | 1
Aircraft-22 | 575352-01-1 | FINAL CONFIGURATION AFTER INSP. | FEAC | GR1 | 2
Aircraft-22 | 575352-01-1 | NECESSARY PROCEDURES TO INSP. | ABAC | GR1 | 2
Aircraft-22 | 575352-01-1 | LFT WING OUT FLAP TRACK 4 PIVOT BOLT - NDT | INSP | GR1 | 1
Aircraft-22 | 575352-01-1 | FINAL CONFIGURATION AFTER INSP. | FEAC | GR1 | 2
Aircraft-22 | 575352-01-1 | NECESSARY PROCEDURES TO INSP. | ABAC | GR1 | 2
Aircraft-22 | 575352-01-1 | RHT WING OUT FLAP TRACK 3 PIVOT BOLT - NDT | INSP | GR1 | 1
Aircraft-22 | 575352-01-1 | FINAL CONFIGURATION AFTER INSP. | FEAC | GR1 | 2
Aircraft-22 | 575352-01-1 | NECESSARY PROCEDURES TO INSP. | ABAC | GR1 | 0.5
Aircraft-22 | 575352-01-1 | RIGHT OUT FLAP TRACK 4 PIVOT BOLT - NDT | INSP | GR1 | 0.5
Aircraft-22 | 575352-01-1 | FINAL CONFIGURATION AFTER INSP. | FEAC | GR1 | 0.5
Aircraft-22 | 575352-01-1 | FLAP SYSTEM - OPERATIONAL CHECK | TEST | GR1 | 0.5
Aircraft-22 | 575354-01-1 | LEFT WING FLAP TRACK 3 DRIVE LEVER - DI | INSP | GR1 | 0.5 |  |  | 6 Y | [8 empty] | 2030-06-02
Aircraft-22 | 575354-01-1 | LEFT WING FLAP TRACK 4 DRIVE LEVER - DI | INSP | GR1 | 0.5 |  |  | 6 Y | [8 empty] | 2030-06-02
Aircraft-22 | 575354-01-1 | RIGHT WING FLAP TRACK 3 DRIVE LEVER - DI | INSP | GR1 | 0.5 |  |  | 6 Y | [8 empty] | 2030-06-02
Aircraft-22 | 575354-01-1 | RIGHT WING FLAP TRACK 4 DRIVE LEVER - DI | INSP | GR1 | 0.5 |  |  | 6 Y | [8 empty] | 2030-06-02
Aircraft-22 | 575354-02-1 | NECESSARY PROCEDURES TO INSP. | ABAC | GR1 | 0.5
Aircraft-22 | 575354-02-1 | LEFT WING OUT FLAP TRACK 3 DRIVE LEVER-NDT | INSP | NDT | 0.5
Aircraft-22 | 575354-02-1 | FINAL CONFIGURATION AFTER INSP. | FEAC | GR1 | 0.5
Aircraft-22 | 575354-02-1 | NECESSARY PROCEDURES TO INSP. | ABAC | GR1 | 0.5
Aircraft-22 | 575354-02-1 | LEFT WING OUT FLAP TRACK 4 DRIVE LEVER-NDT | INSP | NDT | 0.5
Aircraft-22 | 575354-02-1 | FINAL CONFIGURATION AFTER INSP. | FEAC | GR1 | 0.5
Aircraft-22 | 575354-02-1 | NECESSARY PROCEDURES TO INSP. | ABAC | GR1 | 0.5
Aircraft-22 | 575354-02-1 | RGHT WING OUT FLAP TRACK 3 DRIVE LEVER-NDT | INSP | NDT | 0.5
Aircraft-22 | 575354-02-1 | FINAL CONFIGURATION AFTER INSP. | FEAC | GR1 | 0.5
Aircraft-22 | 575354-02-1 | NECESSARY PROCEDURES TO INSP. | ABAC | GR1 | 0.5
Aircraft-22 | 575354-02-1 | RGHT WING OUT FLAP TRACK 4 DRIVE LEVER-NDT | INSP | NDT | 0.5
Aircraft-22 | 575354-02-1 | FINAL CONFIGURATION AFTER INSP. | FEAC | GR1 | 0.5
Aircraft-22 | 575900-01-1 | LEFT WING DRAIN HOLES - CHECK | INSP | GR1 | 1 |  |  | 80 M |  |  | 41792 | 20563 | 2018-01-30 |  |  |  | 2024-09-30
Aircraft-22 | 575900-01-1 | RIGHT WING DRAIN HOLES - CHECK | INSP | GR1 | 1 |  |  | 80 M |  |  | 41792 | 20563 | 2018-01-30 |  |  |  | 2024-09-30
Aircraft-22 | 576103-01-1 | LEFT WING AILERON FITTINGS - DI | INSP | GR1 | 0.5 |  | 18400 | 12 Y |  |  | 41792 | 20563 | 2018-01-30 |  |  | 38963 | 2030-01-30
Aircraft-22 | 576103-01-1 | RIGHT WING AILERON FITTINGS - DI | INSP | GR1 | 0.5 |  | 18400 | 12 Y |  |  | 41792 | 20563 | 2018-01-30 |  |  | 38963 | 2030-01-30
Aircraft-22 | 576104-01-1 | LEFT WING AILERON SKIN - DI | INSP | GR1 | 1 |  |  | 12 Y |  |  | 41792 | 20563 | 2018-01-30 |  |  |  | 2030-01-30
Aircraft-22 | 576104-01-1 | RIGHT WING AILERON SKIN - DI | INSP | GR1 | 1 |  |  | 12 Y |  |  | 41792 | 20563 | 2018-01-30 |  |  |  | 2030-01-30
Aircraft-22 | 576106-01-1 | LEFT WING AILERON SKINS - DI | INSP | GR1 | 0.5 |  |  | 12 Y | [8 empty] | 2030-06-02
Aircraft-22 | 576106-01-1 | RIGHT WING AILERON SKINS - DI | INSP | GR1 | 0.5 |  |  | 12 Y | [8 empty] | 2030-06-02
Aircraft-22 | 577001-01-1 | LEFT WING/SPOILER 1 HINGE FITTING - DI | INSP | GR1 | 0.5
Aircraft-22 | 577001-01-1 | RIGHT WING/SPOILER 1 HINGE FITTING - DI | INSP | GR1 | 0.5
Aircraft-22 | 577001-01-6 | LH WING/SPOILER#1/CENTRE HINGE FITTING-DI | INSP | GR1 | 0.5 |  |  | 12 Y | [8 empty] | 2030-06-02
Aircraft-22 | 577001-01-6 | RH WING/SPOILER#1/CENTRE HINGE FITTING-DI | INSP | GR1 | 0.5 |  |  | 12 Y | [8 empty] | 2030-06-02
Aircraft-22 | 577001-02-1 | NECESSARY PROCEDURES TO INSP. | ABAC | GR1 | 1
Aircraft-22 | 577001-02-1 | LEFT WING/SPOILER 1 ACTUATOR BRACKET - NDT | INSP | NDT | 1
Aircraft-22 | 577001-02-1 | FINAL CONFIGURATION AFTER INSP. | FEAC | GR1 | 1.5
Aircraft-22 | 577001-02-1 | NECESSARY PROCEDURES TO INSP. | ABAC | GR1 | 1
Aircraft-22 | 577001-02-1 | RIGHT WING/SPOILER 1 ACTUATOR BRACKET -NDT | INSP | NDT | 1
Aircraft-22 | 577001-02-1 | FINAL CONFIGURATION AFTER INSP. | FEAC | GR1 | 1.5
Aircraft-22 | 577002-01-1 | LEFT WING/SPOILER 1 SKINS - DI | INSP | GR1 | 0.5 |  |  | 12 Y | [8 empty] | 2030-06-02
Aircraft-22 | 577002-01-1 | RIGHT WING/SPOILER 1 SKINS - DI | INSP | GR1 | 0.5 |  |  | 12 Y | [8 empty] | 2030-06-02
Aircraft-22 | 577003-01-1 | LEFT SPOILER 1 UPPER/LOWER SKIN - DI | INSP | GR1 | 0.5 |  |  | 12 Y | [8 empty] | 2030-06-02
Aircraft-22 | 577003-01-1 | RIGHT SPOILER 1 UPPER/LOWER SKIN - DI | INSP | GR1 | 0.5 |  |  | 12 Y | [8 empty] | 2030-06-02
Aircraft-22 | 577006-01-1 | LEFT WING/SPOILERS 2, 3, 4 AND 5 - DI | INSP | GR1 | 1 |  |  | 12 Y |  |  | 41792 | 20563 | 2018-01-30 |  |  |  | 2030-01-30
Aircraft-22 | 577006-01-1 | RIGHT WING/SPOILERS 2, 3, 4 AND 5 - DI | INSP | GR1 | 1 |  |  | 12 Y |  |  | 41792 | 20563 | 2018-01-30 |  |  |  | 2030-01-30
Aircraft-22 | 577006-02-1 | NECESSARY PROCEDURES TO INSP. | ABAC | GR1 | 2
Aircraft-22 | 577006-02-1 | LEFT WING/SPOILERS 2, 3, 4 AND 5 - NDT | INSP | NDT | 2
Aircraft-22 | 577006-02-1 | FINAL CONFIGURATION AFTER INSP. | FEAC | GR1 | 3
Aircraft-22 | 577006-02-1 | NECESSARY PROCEDURES TO INSP. | ABAC | GR1 | 2
Aircraft-22 | 577006-02-1 | RIGHT WING/SPOILERS 2, 3, 4 AND 5 - NDT | INSP | NDT | 2
Aircraft-22 | 577006-02-1 | FINAL CONFIGURATION AFTER INSP. | FEAC | GR1 | 3
Aircraft-22 | 577007-01-1 | LEFT WING/SPOILERS 2, 3, 4 AND 5 - DI | INSP | GR1 | 1 |  |  | 12 Y | [8 empty] | 2030-06-02
Aircraft-22 | 577007-01-1 | RIGHT WING/SPOILERS 2, 3, 4 AND 5 - DI | INSP | GR1 | 1 |  |  | 12 Y | [8 empty] | 2030-06-02
Aircraft-22 | 577008-01-1 | LEFT WING/SPOILERS 2, 3, 4 AND 5 - DI | INSP | GR1 | 1 |  |  | 12 Y | [8 empty] | 2030-06-02
Aircraft-22 | 577008-01-1 | RIGHT WING/SPOILERS 2, 3, 4 AND 5 - DI | INSP | GR1 | 1 |  |  | 12 Y | [8 empty] | 2030-06-02
Aircraft-22 | 577009-01-1 | LEFT WING/SPOILERS 1 TO 5 - DI | INSP | GR1 | 1 |  |  | 12 Y | [8 empty] | 2030-06-02
Aircraft-22 | 577009-01-1 | RIGHT WING/SPOILERS 1 TO 5 - DI | INSP | GR1 | 1 |  |  | 12 Y | [8 empty] | 2030-06-02
Aircraft-22 | 711000-C1-1 | ENGINE 1/ INLET COWL AFT BULKHEAD - GVI | INSP | GR1 | 0.5 | 7500 |  |  |  |  | 41341 | 20563 | 2018-01-30 |  | 48841
Aircraft-22 | 711000-C1-1 | ENGINE 2/ INLET COWL AFT BULKHEAD - GVI | INSP | GR1 | 0.5 | 7500 |  |  |  | C7.1 | 41792 | 20563 | 2018-01-30 |  | 49292
Aircraft-22 | 711000-C4-2 | COWLING SYSTEM/FAN COWL DOORS - GVI | INSP | GR1 | 0.5 |  |  | 24 M |  |  | 41792 | 20563 | 2018-01-30 |  |  |  | 2020-01-30
Aircraft-22 | 711000-C4-2 | COWLING SYSTEM/FAN COWL DOORS - GVI | INSP | GR1 | 0.5 |  |  | 24 M |  |  | 41792 | 20563 | 2018-01-30 |  |  |  | 2020-01-30
Aircraft-22 | 711000-C5-1 | COWLING SYSTEM/PRESSURE RELIEF DOOR - F/CK | INSP | GR1 | 0.5 |  |  | 24 M |  |  | 41792 | 20563 | 2018-01-30 |  |  |  | 2020-01-30
Aircraft-22 | 711000-C5-1 | COWLING SYSTEM/PRESSURE RELIEF DOOR - F/CK | INSP | GR1 | 0.5 |  |  | 24 M |  |  | 41792 | 20563 | 2018-01-30 |  |  |  | 2020-01-30
Aircraft-22 | 711000-C6-1 | COWLING SYSTEM/FAN COWL LATCHES - GVI | INSP | GR1 | 0.5 | 7500 |  | 24 M |  |  | 41341 | 20563 | 2018-01-30 |  | 48841 |  | 2020-01-30
Aircraft-22 | 711000-C6-1 | COWLING SYSTEM/FAN COWL LATCHES - GVI | INSP | GR1 | 0.5 | 7500 |  | 24 M |  |  | 41341 | 20563 | 2018-01-30 |  | 48841 |  | 2020-01-30
Aircraft-22 | 711000-C7-1 | COWLING SYST/FAN COWL DOOR FIRE SEALS -GVI | INSP | GR1 | 0.5 | 7500 |  | 24 M |  |  | 41341 | 20563 | 2018-01-30 |  | 48841 |  | 2020-01-30
Aircraft-22 | 711000-C7-1 | COWLING SYST/FAN COWL DOOR FIRE SEALS -GVI | INSP | GR1 | 0.5 | 7500 |  | 24 M |  |  | 41341 | 20563 | 2018-01-30 |  | 48841 |  | 2020-01-30
Aircraft-22 | 711300-01-1 | ENG 1/FAN COWL DOOR HINGE FITTINGS - GVI | INSP | GR1 | 0.5 |  | 7500 |  |  |  | 41792 | 20563 | 2018-01-30 |  |  | 28063
Aircraft-22 | 711300-01-1 | ENG 2/FAN COWL DOOR HINGE FITTINGS - GVI | INSP | GR1 | 0.5 |  | 7500 |  |  |  | 41792 | 20563 | 2018-01-30 |  |  | 28063
Aircraft-22 | 711300-C1-1 | ENGINE 1/FAN COWL LATCH TENSION - F/C | FEAC | GR1 | 0.5 | 1200 |  |  | A-CHECK |  | 44560 | 21637 | 2018-09-19 |  | 45760
Aircraft-22 | 711300-C1-1 | ENGINE 2/FAN COWL LATCH TENSION - F/C | FEAC | GR1 | 0.5 | 1200 |  |  | A-CHECK |  | 44560 | 21637 | 2018-09-19 |  | 45760
Aircraft-22 | 711300-C2-1 | ENG 1/FAN COWL SYSTEM LOCKING DEVICE - DI | INSP | GR1 | 0.2 |  | 1500 |  | A-CHECK |  | 43852 | 21365 | 2018-07-23 |  |  | 22865
Aircraft-22 | 711300-C2-1 | ENG 2/FAN COWL SYSTEM LOCKING DEVICE - DI | INSP | GR1 | 0.2 |  | 1500 |  | A-CHECK |  | 43852 | 21365 | 2018-07-23 |  |  | 22865
Aircraft-22 | 712111-01-1 | ENGINE 1/FWD MOUNT INSTALLATION - DI | INSP | GR1 | 1 | 3200 | 1600 |  | A-CHECK |  | 43852 | 21365 | 2018-07-23 |  | 47052 | 22965
Aircraft-22 | 712111-01-1 | ENGINE 2/FWD MOUNT INSTALLATION - DI | INSP | GR1 | 1 | 3200 | 1600 |  | A-CHECK |  | 43852 | 21365 | 2018-07-23 |  | 47052 | 22965
Aircraft-22 | 712111-02-1 | ENGINE 1 - REMOVE | ABAC | GR1 | 0.1 |  |  | 12 Y |  |  | 41792 | 20563 | 2018-01-30 |  |  |  | 2030-01-30
Aircraft-22 | 712111-02-1 | ENGINE 1 / FWD MOUNT - REMOVE | ABAC | GR1 | 1 |  |  | 12 Y |  |  | 41792 | 20563 | 2018-01-30 |  |  |  | 2030-01-30
Aircraft-22 | 712111-02-1 | ENGINE 1 / FWD MOUNT - DI | INSP | GR1 | 2.5 |  |  | 12 Y |  |  | 41792 | 20563 | 2018-01-30 |  |  |  | 2030-01-30
Aircraft-22 | 712111-02-1 | ENGINE 1 / FWD MOUNT - INSTALL | FEAC | GR1 | 1.5 |  |  | 12 Y |  |  | 41792 | 20563 | 2018-01-30 |  |  |  | 2030-01-30
Aircraft-22 | 712111-02-1 | ENGINE 1 - INSTALL | FEAC | GR1 | 0.1 |  |  | 12 Y |  |  | 41792 | 20563 | 2018-01-30 |  |  |  | 2030-01-30
Aircraft-22 | 712111-02-1 | ENGINE 2 - REMOVE | ABAC | GR1 | 0.1 |  |  | 12 Y |  |  | 41792 | 20563 | 2018-01-30 |  |  |  | 2030-01-30
Aircraft-22 | 712111-02-1 | ENGINE 2 / FWD MOUNT - REMOVE | ABAC | GR1 | 1 |  |  | 12 Y |  |  | 41792 | 20563 | 2018-01-30 |  |  |  | 2030-01-30
Aircraft-22 | 712111-02-1 | ENGINE 2 / FWD MOUNT - DI | INSP | GR1 | 2.5 |  |  | 12 Y |  |  | 41792 | 20563 | 2018-01-30 |  |  |  | 2030-01-30
Aircraft-22 | 712111-02-1 | ENGINE 2 / FWD MOUNT - INSTALL | FEAC | GR1 | 1.5 |  |  | 12 Y |  |  | 41792 | 20563 | 2018-01-30 |  |  |  | 2030-01-30
Aircraft-22 | 712111-02-1 | ENGINE 2 - INSTALL | FEAC | GR1 | 0.1 |  |  | 12 Y |  |  | 41792 | 20563 | 2018-01-30 |  |  |  | 2030-01-30
Aircraft-22 | 712111-05-4 | FORWARD ENGINE MOUNT/PYLON BOLTS - NDT | INSP | GR1 | 2 | 15000 | 7500 |  |  |  | 41792 | 20563 | 2018-01-30 |  | 56792 | 28063
Aircraft-22 | 712111-05-4 | FORWARD ENGINE MOUNT/PYLON BOLTS - NDT | INSP | GR1 | 2 | 15000 | 7500 |  |  |  | 33841 | 17441 | 2016-02-25 |  | 48841 | 24941
Aircraft-22 | 712112-01-1 | FWD ENGINE MOUNT/LINK LUGS (ENDOSCOPE)-NDT | INSP | GR1 | 1 | 15000 | 7500 |  |  |  | 41792 | 20563 | 2018-01-30 |  | 56792 | 28063
Aircraft-22 | 712112-01-1 | FWD ENGINE MOUNT/LINK LUGS (ENDOSCOPE)-NDT | INSP | GR1 | 1 | 15000 | 7500 |  |  |  | 33841 | 17441 | 2016-02-25 |  | 48841 | 24941
Aircraft-22 | 712211-01-1 | ENGINE 1 - REMOVE | ABAC | GR1 | 0.1 |  |  | 12 Y |  |  | 41792 | 20563 | 2018-01-30 |  |  |  | 2030-01-30
Aircraft-22 | 712211-01-1 | ENGINE 1 / AFT MOUNT - REMOVE | ABAC | GR1 | 1 |  |  | 12 Y |  |  | 41792 | 20563 | 2018-01-30 |  |  |  | 2030-01-30
Aircraft-22 | 712211-01-1 | ENGINE 1 / AFT MOUNT - DI | INSP | GR1 | 2.5 |  |  | 12 Y |  |  | 41792 | 20563 | 2018-01-30 |  |  |  | 2030-01-30
Aircraft-22 | 712211-01-1 | ENGINE 1 / AFT MOUNT - INSTALL | FEAC | GR1 | 1.5 |  |  | 12 Y |  |  | 41792 | 20563 | 2018-01-30 |  |  |  | 2030-01-30
Aircraft-22 | 712211-01-1 | ENGINE 1 - INSTALL | FEAC | GR1 | 0.1 |  |  | 12 Y |  |  | 41792 | 20563 | 2018-01-30 |  |  |  | 2030-01-30
Aircraft-22 | 712211-01-1 | ENGINE 2 - REMOVE | ABAC | GR1 | 0.1 |  |  | 12 Y |  |  | 41792 | 20563 | 2018-01-30 |  |  |  | 2030-01-30
Aircraft-22 | 712211-01-1 | ENGINE 2 / AFT MOUNT - REMOVE | ABAC | GR1 | 1 |  |  | 12 Y |  |  | 41792 | 20563 | 2018-01-30 |  |  |  | 2030-01-30
Aircraft-22 | 712211-01-1 | ENGINE 2 / AFT MOUNT - DI | INSP | GR1 | 2.5 |  |  | 12 Y |  |  | 41792 | 20563 | 2018-01-30 |  |  |  | 2030-01-30
Aircraft-22 | 712211-01-1 | ENGINE 2 / AFT MOUNT - INSTALL | FEAC | GR1 | 1.5 |  |  | 12 Y |  |  | 41792 | 20563 | 2018-01-30 |  |  |  | 2030-01-30
Aircraft-22 | 712211-01-1 | ENGINE 2 - INSTALL | FEAC | GR1 | 0.1 |  |  | 12 Y |  |  | 41792 | 20563 | 2018-01-30 |  |  |  | 2030-01-30
Aircraft-22 | 712211-03-1 | ENGINE 1 AFT MOUNT INSTALLATION - DI | INSP | GR1 | 1 | 15000 | 7500 |  |  |  | 41792 | 20563 | 2018-01-30 |  | 56792 | 28063
Aircraft-22 | 712211-03-1 | ENGINE 2 AFT MOUNT INSTALLATION - DI | INSP | GR1 | 1 | 15000 | 7500 |  |  |  | 41792 | 20563 | 2018-01-30 |  | 56792 | 28063
Aircraft-22 | 712211-05-1 | AFT ENGINE MOUNT/PYLON BOLTS - NDT | INSP | GR1 | 1.5 | 15000 | 7500 |  |  |  | 41792 | 20563 | 2018-01-30 |  | 56792 | 28063
Aircraft-22 | 712211-05-1 | AFT ENGINE MOUNT/PYLON BOLTS - NDT | INSP | GR1 | 1.5 | 15000 | 7500 |  |  | C7.1 | 41792 | 20563 | 2018-01-30 |  | 56792 | 28063
Aircraft-22 | 712212-01-1 | AFT ENGINE MOUNT/LINK LUGS - NDT | INSP | GR1 | 1 | 15000 | 7500 |  |  |  | 41792 | 20563 | 2018-01-30 |  | 56792 | 28063
Aircraft-22 | 712212-01-1 | AFT ENGINE MOUNT/LINK LUGS - NDT | INSP | GR1 | 1 | 15000 | 7500 |  |  |  | 33841 | 17441 | 2016-02-25 |  | 48841 | 24941
Aircraft-22 | 712213-01-1 | AFT ENGINE MOUNT/PINS - DI | INSP | GR1 | 5 | 15000 | 7500 |  |  |  | 41792 | 20563 | 2018-01-30 |  | 56792 | 28063
Aircraft-22 | 712213-01-1 | AFT ENGINE MOUNT/PINS - DI | INSP | GR1 | 5 | 15000 | 7500 |  |  | C7.1 | 41792 | 20563 | 2018-01-30 |  | 56792 | 28063
Aircraft-22 | 722000-C1-1 | ENGINE 1, FAN SECTION SYSTEM - DI | INSP | GR1 | 0.2 |  | 1500 |  | A-CHECK |  | 43852 | 21365 | 2018-07-23 |  |  | 22865
Aircraft-22 | 722000-C1-1 | ENGINE 2, FAN SECTION SYSTEM - DI | INSP | GR1 | 0.2 |  | 1500 |  | A-CHECK | C7.1 | 41792 | 20563 | 2018-01-30 |  |  | 22063
Aircraft-22 | 730000-C4-1 | ENG.FUEL AND CONTROL SYST/FUEL FILTER-RPLC | LUB | GR1 | 1 | 2250 |  |  | A-CHECK |  | 44290 | 21531 | 2018-08-29 |  | 46540
Aircraft-22 | 730000-C4-1 | ENG.FUEL AND CONTROL SYST/FUEL FILTER -LKS | INSP | GR1 | 0.2 | 2250 |  |  | A-CHECK |  | 44290 | 21531 | 2018-08-29 |  | 46540
Aircraft-22 | 730000-C4-1 | ENG.FUEL AND CONTROL SYST/FUEL FILTER-RPLC | INSP | GR1 | 1 | 2250 |  |  | A-CHECK |  | 44358 | 21560 | 2018-09-03 |  | 46608
Aircraft-22 | 730000-C4-1 | ENG.FUEL AND CONTROL SYST/FUEL FILTER -LKS | INSP | GR1 | 0.2 | 2250 |  |  | A-CHECK |  | 44358 | 21560 | 2018-09-03 |  | 46608
Aircraft-22 | 752000-C1-1 | ENG 1/ ECU AIR COOLING PIPE - OP/C | INSP | GR1 | 0.5 | 7500 |  |  |  |  | 41341 | 20563 | 2018-01-30 |  | 48841
Aircraft-22 | 752000-C1-1 | ENG 2/ ECU AIR COOLING PIPE - OP/C | INSP | GR1 | 0.5 | 7500 |  |  |  | C7.1 | 41792 | 20563 | 2018-01-30 |  | 49292
Aircraft-22 | 752000-C3-1 | ENG 1/LP TURBINE CASE COOLING PIPING - GVI | INSP | GR1 | 0.5 | 7500 |  |  |  |  | 41341 | 20563 | 2018-01-30 |  | 48841
Aircraft-22 | 752000-C3-1 | ENG 2/LP TURBINE CASE COOLING PIPING - GVI | INSP | GR1 | 0.5 | 7500 |  |  |  |  | 41341 | 20563 | 2018-01-30 |  | 48841
Aircraft-22 | 781100-C2-1 | HOT EXHAUST SYST/INNER AND OUTER SEALS-GVI | INSP | GR1 | 0.5 | 6000 |  |  | A-CHECK |  | 43852 | 21365 | 2018-07-23 |  | 49852
Aircraft-22 | 781100-C2-1 | HOT EXHAUST SYST/INNER AND OUTER SEALS-GVI | INSP | GR1 | 0.5 | 6000 |  |  | A-CHECK | C7.1 | 41792 | 20563 | 2018-01-30 |  | 47792
Aircraft-22 | 783000-C2-1 | ENG 1 #LH/BLOCKER DOOR SEALS - GVI | INSP | GR1 | 0.3 | 7500 |  |  |  |  | 41341 | 20563 | 2018-01-30 |  | 48841
Aircraft-22 | 783000-C2-1 | ENG 1 #RH/BLOCKER DOOR SEALS - GVI | INSP | GR1 | 0.3 | 7500 |  |  |  |  | 41341 | 20563 | 2018-01-30 |  | 48841
Aircraft-22 | 783000-C2-1 | ENG 2 #LH/BLOCKER DOOR SEALS - GVI | INSP | GR1 | 0.3 | 7500 |  |  |  |  | 41341 | 20563 | 2018-01-30 |  | 48841
Aircraft-22 | 783000-C2-1 | ENG 2 #RH/BLOCKER DOOR SEALS - GVI | INSP | GR1 | 0.3 | 7500 |  |  |  |  | 41341 | 20563 | 2018-01-30 |  | 48841
Aircraft-22 | 783000-C4-1 | THRUST REVERS.SYST/TENSION HOOK LATCH -GVI | INSP | GR1 | 0.5 |  |  | 24 M |  |  | 41792 | 20563 | 2018-01-30 |  |  |  | 2020-01-30
Aircraft-22 | 783000-C4-1 | THRUST REVERS.SYST/TENSION HOOK LATCH -GVI | INSP | GR1 | 0.5 |  |  | 24 M |  |  | 41792 | 20563 | 2018-01-30 |  |  |  | 2020-01-30
Aircraft-22 | 783000-C8-1 | THRUST REVERS./INNER BARREL HEATSHIELD-GVI | INSP | GR1 | 0.5 | 7500 |  |  |  |  | 41341 | 20563 | 2018-01-30 |  | 48841
Aircraft-22 | 783000-C8-1 | THRUST REVERS./INNER BARREL HEATSHIELD-GVI | INSP | GR1 | 0.5 | 7500 |  |  |  |  | 41341 | 20563 | 2018-01-30 |  | 48841
Aircraft-22 | 783001-01-1 | ENG 1 LH T/R DOOR - REMOVE | ABAC | GR1 | 2 |  | 12000 | 10 Y |  |  | 33841 | 17441 | 2016-02-25 |  |  | 29441 | 2026-02-25
Aircraft-22 | 783001-01-1 | ENG 1 LH T/R 12 0'CLOCK BEAM JUNCTION - DI | INSP | GR1 | 3.2 |  | 12000 | 10 Y |  |  | 33841 | 17441 | 2016-02-25 |  |  | 29441 | 2026-02-25
Aircraft-22 | 783001-01-1 | ENG 1 LH T/R DOOR - INSTALL | FEAC | GR1 | 3 |  | 12000 | 10 Y |  |  | 33841 | 17441 | 2016-02-25 |  |  | 29441 | 2026-02-25
Aircraft-22 | 783001-01-1 | ENG 1 RH T/R DOOR - REMOVE | ABAC | GR1 | 2 |  | 12000 | 10 Y |  |  | 33841 | 17441 | 2016-02-25 |  |  | 29441 | 2026-02-25
Aircraft-22 | 783001-01-1 | ENG 1 RH T/R 12 0'CLOCK BEAM JUNCTION - DI | INSP | GR1 | 3.2 |  | 12000 | 10 Y |  |  | 33841 | 17441 | 2016-02-25 |  |  | 29441 | 2026-02-25
Aircraft-22 | 783001-01-1 | ENG 1 RH T/R DOOR - INSTALL | FEAC | GR1 | 3 |  | 12000 | 10 Y |  |  | 33841 | 17441 | 2016-02-25 |  |  | 29441 | 2026-02-25
Aircraft-22 | 783001-01-1 | ENG 2 LH T/R DOOR - REMOVE | ABAC | GR1 | 2 |  | 12000 | 10 Y |  |  | 33841 | 17441 | 2016-02-25 |  |  | 29441 | 2026-02-25
Aircraft-22 | 783001-01-1 | ENG 2 LH T/R 12 0'CLOCK BEAM JUNCTION - DI | INSP | GR1 | 3.2 |  | 12000 | 10 Y |  |  | 33841 | 17441 | 2016-02-25 |  |  | 29441 | 2026-02-25
Aircraft-22 | 783001-01-1 | ENG 2 LH T/R DOOR - INSTALL | FEAC | GR1 | 3 |  | 12000 | 10 Y |  |  | 33841 | 17441 | 2016-02-25 |  |  | 29441 | 2026-02-25
Aircraft-22 | 783001-01-1 | ENG 2 RH T/R DOOR - REMOVE | ABAC | GR1 | 2 |  | 12000 | 10 Y |  |  | 33841 | 17441 | 2016-02-25 |  |  | 29441 | 2026-02-25
Aircraft-22 | 783001-01-1 | ENG 2 RH T/R 12 0'CLOCK BEAM JUNCTION - DI | INSP | GR1 | 3.2 |  | 12000 | 10 Y |  |  | 33841 | 17441 | 2016-02-25 |  |  | 29441 | 2026-02-25
Aircraft-22 | 783001-01-1 | ENG 2 RH T/R DOOR - INSTALL | FEAC | GR1 | 3 |  | 12000 | 10 Y |  |  | 33841 | 17441 | 2016-02-25 |  |  | 29441 | 2026-02-25
Aircraft-22 | 783002-01-1 | ENG 1 LH T/R DOOR - REMOVE | ABAC | GR1 | 2 |  | 12000 | 10 Y |  |  | 33841 | 17441 | 2016-02-25 |  |  | 29441 | 2026-02-25
Aircraft-22 | 783002-01-1 | ENG 1 LH T/R 6 O'CLOCK BEAM JOINT - DI | INSP | GR1 | 3.5 |  | 12000 | 10 Y |  |  | 33841 | 17441 | 2016-02-25 |  |  | 29441 | 2026-02-25
Aircraft-22 | 783002-01-1 | ENG 1 LH T/R DOOR - INSTALL | FEAC | GR1 | 3 |  | 12000 | 10 Y |  |  | 33841 | 17441 | 2016-02-25 |  |  | 29441 | 2026-02-25
Aircraft-22 | 783002-01-1 | ENG 1 RH T/R DOOR - REMOVE | ABAC | GR1 | 2 |  | 12000 | 10 Y |  |  | 33841 | 17441 | 2016-02-25 |  |  | 29441 | 2026-02-25
Aircraft-22 | 783002-01-1 | ENG 1 RH T/R 6 O'CLOCK BEAM JOINT - DI | INSP | GR1 | 3.5 |  | 12000 | 10 Y |  |  | 33841 | 17441 | 2016-02-25 |  |  | 29441 | 2026-02-25
Aircraft-22 | 783002-01-1 | ENG 1 RH T/R DOOR - INSTALL | FEAC | GR1 | 3 |  | 12000 | 10 Y |  |  | 33841 | 17441 | 2016-02-25 |  |  | 29441 | 2026-02-25
Aircraft-22 | 783002-01-1 | ENG 2 LH T/R DOOR - REMOVE | ABAC | GR1 | 2 |  | 12000 | 10 Y |  |  | 33841 | 17441 | 2016-02-25 |  |  | 29441 | 2026-02-25
Aircraft-22 | 783002-01-1 | ENG 2 LH T/R 6 O'CLOCK BEAM JOINT - DI | INSP | GR1 | 3.5 |  | 12000 | 10 Y |  |  | 33841 | 17441 | 2016-02-25 |  |  | 29441 | 2026-02-25
Aircraft-22 | 783002-01-1 | ENG 2 LH T/R DOOR - INSTALL | FEAC | GR1 | 3 |  | 12000 | 10 Y |  |  | 33841 | 17441 | 2016-02-25 |  |  | 29441 | 2026-02-25
Aircraft-22 | 783002-01-1 | ENG 2 RH T/R DOOR - REMOVE | ABAC | GR1 | 2 |  | 12000 | 10 Y |  |  | 33841 | 17441 | 2016-02-25 |  |  | 29441 | 2026-02-25
Aircraft-22 | 783002-01-1 | ENG 2 RH T/R 6 O'CLOCK BEAM JOINT - DI | INSP | GR1 | 3.5 |  | 12000 | 10 Y |  |  | 33841 | 17441 | 2016-02-25 |  |  | 29441 | 2026-02-25
Aircraft-22 | 783002-01-1 | ENG 2 RH T/R DOOR - INSTALL | FEAC | GR1 | 3 |  | 12000 | 10 Y |  |  | 33841 | 17441 | 2016-02-25 |  |  | 29441 | 2026-02-25
Aircraft-22 | 783003-01-1 | ENG 1 LH T/R DOOR - REMOVE | ABAC | GR1 | 2 |  | 12000 | 10 Y |  |  | 33841 | 17441 | 2016-02-25 |  |  | 29441 | 2026-02-25
Aircraft-22 | 783003-01-1 | ENG 1 LH T/R 3/9 O'CLOCK BEAM JOINT - DI | INSP | GR1 | 6.5 |  | 12000 | 10 Y |  |  | 33841 | 17441 | 2016-02-25 |  |  | 29441 | 2026-02-25
Aircraft-22 | 783003-01-1 | ENG 1 LH T/R DOOR - INSTALL | FEAC | GR1 | 3 |  | 12000 | 10 Y |  |  | 33841 | 17441 | 2016-02-25 |  |  | 29441 | 2026-02-25
Aircraft-22 | 783003-01-1 | ENG 1 RH T/R DOOR - REMOVE | ABAC | GR1 | 2 |  | 12000 | 10 Y |  |  | 33841 | 17441 | 2016-02-25 |  |  | 29441 | 2026-02-25
Aircraft-22 | 783003-01-1 | ENG 1 RH T/R 3/9 O'CLOCK BEAM JOINT - DI | INSP | GR1 | 6.5 |  | 12000 | 10 Y |  |  | 33841 | 17441 | 2016-02-25 |  |  | 29441 | 2026-02-25
Aircraft-22 | 783003-01-1 | ENG 1 RH T/R DOOR - INSTALL | FEAC | GR1 | 3 |  | 12000 | 10 Y |  |  | 33841 | 17441 | 2016-02-25 |  |  | 29441 | 2026-02-25
Aircraft-22 | 783003-01-1 | ENG 2 LH T/R DOOR - REMOVE | ABAC | GR1 | 2 |  | 12000 | 10 Y |  |  | 33841 | 17441 | 2016-02-25 |  |  | 29441 | 2026-02-25
Aircraft-22 | 783003-01-1 | ENG 2 LH T/R 3/9 O'CLOCK BEAM JOINT - DI | INSP | GR1 | 6.5 |  | 12000 | 10 Y |  |  | 33841 | 17441 | 2016-02-25 |  |  | 29441 | 2026-02-25
Aircraft-22 | 783003-01-1 | ENG 2 LH T/R DOOR - INSTALL | FEAC | GR1 | 3 |  | 12000 | 10 Y |  |  | 33841 | 17441 | 2016-02-25 |  |  | 29441 | 2026-02-25
Aircraft-22 | 783003-01-1 | ENG 2 RH T/R DOOR - REMOVE | ABAC | GR1 | 2 |  | 12000 | 10 Y |  |  | 33841 | 17441 | 2016-02-25 |  |  | 29441 | 2026-02-25
Aircraft-22 | 783003-01-1 | ENG 2 RH T/R 3/9 O'CLOCK BEAM JOINT - DI | INSP | GR1 | 6.5 |  | 12000 | 10 Y |  |  | 33841 | 17441 | 2016-02-25 |  |  | 29441 | 2026-02-25
Aircraft-22 | 783003-01-1 | ENG 2 RH T/R DOOR - INSTALL | FEAC | GR1 | 3 |  | 12000 | 10 Y |  |  | 33841 | 17441 | 2016-02-25 |  |  | 29441 | 2026-02-25
Aircraft-22 | 783004-01-1 | ENG#1 LH BLOCKER DOOR HID. ACTUATOR - REM | ABAC | GR1 | 2.5 |  | 12000 | 10 Y |  |  | 33841 | 17441 | 2016-02-25 |  |  | 29441 | 2026-02-25
Aircraft-22 | 783004-01-1 | ENG#1 THRUST REVERSER LH - NDT | INSP | NDT | 2 |  | 12000 | 10 Y |  |  | 33841 | 17441 | 2016-02-25 |  |  | 29441 | 2026-02-25
Aircraft-22 | 783004-01-1 | ENG#1 LH BLOCKER DOOR HID. ACTUATOR - INST | FEAC | GR1 | 7.5 |  | 12000 | 10 Y |  |  | 33841 | 17441 | 2016-02-25 |  |  | 29441 | 2026-02-25
Aircraft-22 | 783004-01-1 | ENG#1 RH BLOCKER DOOR HID. ACTUATOR - REM | ABAC | GR1 | 2.5 |  | 12000 | 10 Y |  | C6.1 | 33841 | 17441 | 2016-02-25 |  |  | 29441 | 2026-02-25
Aircraft-22 | 783004-01-1 | ENG#1 THRUST REVERSER RH - NDT | INSP | NDT | 2 |  | 12000 | 10 Y |  | C6.1 | 33841 | 17441 | 2016-02-25 |  |  | 29441 | 2026-02-25
Aircraft-22 | 783004-01-1 | ENG#1 RH BLOCKER DOOR HID. ACTUATOR - INST | FEAC | GR1 | 7.5 |  | 12000 | 10 Y |  | C6.1 | 33841 | 17441 | 2016-02-25 |  |  | 29441 | 2026-02-25
Aircraft-22 | 783004-01-1 | ENG#2 LH BLOCKER DOOR HID. ACTUATOR - REM | ABAC | GR1 | 2.5 |  | 12000 | 10 Y |  |  | 33841 | 17441 | 2016-02-25 |  |  | 29441 | 2026-02-25
Aircraft-22 | 783004-01-1 | ENG#2 THRUST REVERSER LH - NDT | INSP | NDT | 2 |  | 12000 | 10 Y |  |  | 33841 | 17441 | 2016-02-25 |  |  | 29441 | 2026-02-25
Aircraft-22 | 783004-01-1 | ENG#2 LH BLOCKER DOOR HID. ACTUATOR - INST | FEAC | GR1 | 7.5 |  | 12000 | 10 Y |  |  | 33841 | 17441 | 2016-02-25 |  |  | 29441 | 2026-02-25
Aircraft-22 | 783004-01-1 | ENG#2 RH BLOCKER DOOR HID. ACTUATOR - REM | ABAC | GR1 | 2.5 |  | 12000 | 10 Y |  | C6.1 | 33841 | 17441 | 2016-02-25 |  |  | 29441 | 2026-02-25
Aircraft-22 | 783004-01-1 | ENG#2 THRUST REVERSER RH - NDT | INSP | NDT | 2 |  | 12000 | 10 Y |  | C6.1 | 33841 | 17441 | 2016-02-25 |  |  | 29441 | 2026-02-25
Aircraft-22 | 783004-01-1 | ENG#2 RH BLOCKER DOOR HID. ACTUATOR - INST | FEAC | GR1 | 7.5 |  | 12000 | 10 Y |  | C6.1 | 33841 | 17441 | 2016-02-25 |  |  | 29441 | 2026-02-25
Aircraft-22 | 783004-02-1 | ENG#1 LH T/R DOORS ACTUATORS - REMOVE | INSP | GR1 | 1.5 |  | 12000 | 10 Y |  |  | 33841 | 17441 | 2016-02-25 |  |  | 29441 | 2026-02-25
Aircraft-22 | 783004-02-1 | ENG#1 LH THRUST REVERSER FWD FRAME - DI | INSP | GR1 | 1.5 |  | 12000 | 10 Y |  |  | 33841 | 17441 | 2016-02-25 |  |  | 29441 | 2026-02-25
Aircraft-22 | 783004-02-1 | ENG#1 LH T/R DOORS ACTUATORS - INSTALL | FEAC | GR1 | 2.5 |  | 12000 | 10 Y |  |  | 33841 | 17441 | 2016-02-25 |  |  | 29441 | 2026-02-25
Aircraft-22 | 783004-02-1 | ENG#1 RH T/R DOORS ACTUATORS - REMOVE | INSP | GR1 | 1.5 |  | 12000 | 10 Y |  | C6.1 | 33841 | 17441 | 2016-02-25 |  |  | 29441 | 2026-02-25
Aircraft-22 | 783004-02-1 | ENG#1 RH THRUST REVERSER FWD FRAME - DI | INSP | GR1 | 1.5 |  | 12000 | 10 Y |  | C6.1 | 33841 | 17441 | 2016-02-25 |  |  | 29441 | 2026-02-25
Aircraft-22 | 783004-02-1 | ENG#1 RH T/R DOORS ACTUATORS - INSTALL | FEAC | GR1 | 2.5 |  | 12000 | 10 Y |  | C6.1 | 33841 | 17441 | 2016-02-25 |  |  | 29441 | 2026-02-25
Aircraft-22 | 783004-02-1 | ENG#2 LH T/R DOORS ACTUATORS - REMOVE | ABAC | GR1 | 1.5 |  | 12000 | 10 Y |  |  | 33841 | 17441 | 2016-02-25 |  |  | 29441 | 2026-02-25
Aircraft-22 | 783004-02-1 | ENG#2 LH THRUST REVERSER FWD FRAME - DI | INSP | GR1 | 1.5 |  | 12000 | 10 Y |  |  | 33841 | 17441 | 2016-02-25 |  |  | 29441 | 2026-02-25
Aircraft-22 | 783004-02-1 | ENG#2 LH T/R DOORS ACTUATORS - INSTALL | FEAC | GR1 | 2.5 |  | 12000 | 10 Y |  |  | 33841 | 17441 | 2016-02-25 |  |  | 29441 | 2026-02-25
Aircraft-22 | 783004-02-1 | ENG#2 RH T/R DOORS ACTUATORS - REMOVE | ABAC | GR1 | 1.5 |  | 12000 | 10 Y |  | C6.1 | 33841 | 17441 | 2016-02-25 |  |  | 29441 | 2026-02-25
Aircraft-22 | 783004-02-1 | ENG#2 RH THRUST REVERSER FWD FRAME - DI | INSP | GR1 | 1.5 |  | 12000 | 10 Y |  | C6.1 | 33841 | 17441 | 2016-02-25 |  |  | 29441 | 2026-02-25
Aircraft-22 | 783004-02-1 | ENG#2 RH T/R DOORS ACTUATORS - INSTALL | FEAC | GR1 | 2.5 |  | 12000 | 10 Y |  | C6.1 | 33841 | 17441 | 2016-02-25 |  |  | 29441 | 2026-02-25
Aircraft-22 | 783100-C6-1 | ENG#1 LH-T/R ACTUATOR SEC. LOCK MECH.-OP/C | INSP | GR1 | 0.3 |  | 5000 |  |  |  | 41792 | 20563 | 2018-01-30 |  |  | 25563
Aircraft-22 | 783100-C6-1 | ENG#1 RH-T/R ACTUATOR SEC. LOCK MECH.-OP/C | INSP | GR1 | 0.3 |  | 5000 |  |  |  | 41792 | 20563 | 2018-01-30 |  |  | 25563
Aircraft-22 | 783100-C6-1 | ENG#2 LH-T/R ACTUATOR SEC. LOCK MECH.-OP/C | INSP | GR1 | 0.3 |  | 5000 |  |  |  | 41792 | 20563 | 2018-01-30 |  |  | 25563
Aircraft-22 | 783100-C6-1 | ENG#2 RH-T/R ACTUATOR SEC. LOCK MECH.-OP/C | INSP | GR1 | 0.3 |  | 5000 |  |  |  | 41792 | 20563 | 2018-01-30 |  |  | 25563
Aircraft-22 | 783100-C7-1 | ENG1 T/R LH PRIMARY LATCH MECHANISM - GVI | INSP | GR1 | 0.5 | 6000 |  |  | A-CHECK |  | 39656 | 19692 | 2017-07-03 |  | 45656
Aircraft-22 | 783100-C7-1 | ENG1 T/R RH PRIMARY LATCH MECHANISM - GVI | INSP | GR1 | 0.5 | 6000 |  |  | A-CHECK |  | 39656 | 19692 | 2017-07-03 |  | 45656
Aircraft-22 | 783100-C7-1 | ENG2 T/R LH PRIMARY LATCH MECHANISM - GVI | INSP | GR1 | 0.5 | 6000 |  |  | A-CHECK |  | 39656 | 19692 | 2017-07-03 |  | 45656
Aircraft-22 | 783100-C7-1 | ENG2 T/R RH PRIMARY LATCH MECHANISM - GVI | INSP | GR1 | 0.5 | 6000 |  |  | A-CHECK |  | 39656 | 19692 | 2017-07-03 |  | 45656
Aircraft-22 | 783200-01-1 | ENG#1 T/R LH HINGE FITTINGS - GVI | INSP | GR1 | 0.5 |  | 7500 |  |  |  | 41792 | 20563 | 2018-01-30 |  |  | 28063
Aircraft-22 | 783200-01-1 | ENG#1 T/R RH HINGE FITTINGS - GVI | INSP | GR1 | 0.5 |  | 7500 |  |  |  | 33841 | 17441 | 2016-02-25 |  |  | 24941
Aircraft-22 | 783200-01-1 | ENG#2 T/R LH HINGE FITTINGS - GVI | INSP | GR1 | 0.5 |  | 7500 |  |  |  | 41792 | 20563 | 2018-01-30 |  |  | 28063
Aircraft-22 | 783200-01-1 | ENG#2 T/R RH HINGE FITTINGS - GVI | INSP | GR1 | 0.5 |  | 7500 |  |  |  | 33841 | 17441 | 2016-02-25 |  |  | 24941
Aircraft-22 | 783200-02-1 | T/R #1 LH "C" DUCT HINGE FITTINGS - DI | INSP | GR1 | 0.5 |  |  | 12 Y |  |  | 41792 | 20563 | 2018-01-30 |  |  |  | 2030-01-30
Aircraft-22 | 783200-02-1 | T/R #1 RH "C" DUCT HINGE FITTINGS - DI | INSP | GR1 | 0.5 |  |  | 12 Y |  |  | 41792 | 20563 | 2018-01-30 |  |  |  | 2030-01-30
Aircraft-22 | 783200-02-1 | T/R #2 LH "C" DUCT HINGE FITTINGS - DI | INSP | GR1 | 0.5 |  |  | 12 Y |  |  | 41792 | 20563 | 2018-01-30 |  |  |  | 2030-01-30
Aircraft-22 | 783200-02-1 | T/R #2 RH "C" DUCT HINGE FITTINGS - DI | INSP | GR1 | 0.5 |  |  | 12 Y |  |  | 41792 | 20563 | 2018-01-30 |  |  |  | 2030-01-30
Aircraft-22 | 792000-C4-2 | ENG 1 OIL SUPPLY FILTER - REPLACE | LUB | GR1 | 0.5 | 4000 |  |  | A-CHECK |  | 41436 | 20563 | 2018-01-30 |  | 45436
Aircraft-22 | 792000-C4-2 | ENG 1 OIL SUPPLY FILTER - MINIMUM IDLE C/K | INSP | GR1 | 0.5 | 4000 |  |  | A-CHECK |  | 41436 | 20563 | 2018-01-30 |  | 45436
Aircraft-22 | 792000-C4-2 | ENG 2 OIL SUPPLY FILTER - REPLACE | INSP | GR1 | 0.5 | 4000 |  |  | A-CHECK | C7.1 | 41792 | 20563 | 2018-01-30 |  | 45792
Aircraft-22 | 792000-C4-2 | ENG 2 OIL SUPPLY FILTER - MINIMUM IDLE C/K | INSP | GR1 | 0.5 | 4000 |  |  | A-CHECK | C7.1 | 41792 | 20563 | 2018-01-30 |  | 45792
Aircraft-22 | 792000-C7-1 | ENG 1 / SCAVENGE SCREENS - CHECK | INSP | GR1 | 0.5 | 3000 |  |  | A-CHECK |  | 42437 | 20816 | 2018-03-28 |  | 45437
Aircraft-22 | 792000-C7-1 | ENG 1 / MINIMUM IDLE CHECK - LEAK/CK | INSP | GR1 | 0.5 | 3000 |  |  | A-CHECK |  | 42437 | 20816 | 2018-03-28 |  | 45437
Aircraft-22 | 792000-C7-1 | ENG 2 / SCAVENGE SCREENS - CHECK | INSP | GR1 | 0.5 | 3000 |  |  | A-CHECK |  | 43852 | 21365 | 2018-07-23 |  | 46852
Aircraft-22 | 792000-C7-1 | ENG 2 / MINIMUM IDLE CHECK - LEAK/CK | INSP | GR1 | 0.5 | 3000 |  |  | A-CHECK |  | 43852 | 21365 | 2018-07-23 |  | 46852
Aircraft-22 | 792000-C8-1 | ENG.#1/MASTER MAGNETIC CHIP DETECTOR - C/K | INSP | GR1 | 0.2 | 600 |  |  | LINE MAINTENANCE |  | 44621 | 21660 | 2018-09-25 |  | 45221
Aircraft-22 | 792000-C8-1 | ENG.#2/MASTER MAGNETIC CHIP DETECTOR - C/K | INSP | GR1 | 0.2 | 600 |  |  | LINE MAINTENANCE |  | 44560 | 21637 | 2018-09-19 |  | 45160
Aircraft-22 | 792000-C9-1 | DISTRIBUTION SYST/MASTER CHIP DETECT.-OP/C | TEST | GR4 | 2 | 3000 |  |  | A-CHECK |  | 43176 | 21097 | 2018-05-28 |  | 46176
Aircraft-22 | 792000-C9-1 | DISTRIBUTION SYST/MASTER CHIP DETECT.-OP/C | TEST | GR4 | 2 | 3000 |  |  | A-CHECK |  | 44560 | 21637 | 2018-09-19 |  | 47560
Aircraft-22 | 801110-C1-1 | ENGINE 1/ STARTER CHIP DETECTOR - C/K | INSP | GR1 | 0.2 | 450 |  |  | LINE MAINTENANCE | A1.19 | 44560 | 21637 | 2018-09-19 | A2.19 | 45010
Aircraft-22 | 801110-C1-1 | ENGINE 2/ STARTER CHIP DETECTOR - C/K | INSP | GR1 | 0.2 | 450 |  |  | LINE MAINTENANCE | A1.19 | 44560 | 21637 | 2018-09-19 | A2.19 | 45010
Aircraft-22 | 801110-C2-1 | ENG 1 / STARTER OIL LEVEL - REPLENISH | LUB | GR1 | 0.2 | 450 |  |  | LINE MAINTENANCE | A1.19 | 44560 | 21637 | 2018-09-19 | A2.19 | 45010
Aircraft-22 | 801110-C2-1 | ENG 1 / STARTER OIL PLUGS - CHECK | INSP | GR1 | 0.1 | 450 |  |  | LINE MAINTENANCE | A1.19 | 44560 | 21637 | 2018-09-19 | A2.19 | 45010
Aircraft-22 | 801110-C2-1 | ENG 2 / STARTER OIL LEVEL - REPLENISH | LUB | GR1 | 0.2 | 450 |  |  | LINE MAINTENANCE | A1.19 | 44560 | 21637 | 2018-09-19 | A2.19 | 45010
Aircraft-22 | 801110-C2-1 | ENG 2 / STARTER OIL PLUGS - CHECK | INSP | GR1 | 0.1 | 450 |  |  | LINE MAINTENANCE | A1.19 | 44560 | 21637 | 2018-09-19 | A2.19 | 45010
Aircraft-22 | 801110-C3-1 | ENG 1 STARTER OIL - DRAIN/REPLENISH | LUB | GR1 | 0.2 | 1200 |  |  | A-CHECK |  | 44560 | 21637 | 2018-09-19 |  | 45760
Aircraft-22 | 801110-C3-1 | ENG 1 STARTER PLUGS - SAFETY CHECK | INSP | GR1 | 0.2 | 1200 |  |  | A-CHECK |  | 44560 | 21637 | 2018-09-19 |  | 45760
Aircraft-22 | 801110-C3-1 | ENG 2 STARTER OIL - DRAIN/REPLENISH | LUB | GR1 | 0.2 | 1200 |  |  | A-CHECK |  | 44560 | 21637 | 2018-09-19 |  | 45760
Aircraft-22 | 801110-C3-1 | ENG 2 STARTER PLUGS - SAFETY CHECK | INSP | GR1 | 0.2 | 1200 |  |  | A-CHECK |  | 44560 | 21637 | 2018-09-19 |  | 45760
Aircraft-22 | ZL-100-02-1 | LOWER HALF OF FUSELAGE - GVI | INSP | ESHS | 1 |  |  | 4 M | A-CHECK |  | 44560 | 21637 | 2018-09-19 |  |  |  | 2019-01-19
Aircraft-22 | ZL-110-01-1 | RADOME - GENERAL VISUAL INSPECTION | INSP | GR4 | 0.5 |  |  | 48 M |  |  | 41792 | 20563 | 2018-01-30 |  |  |  | 2022-01-30
Aircraft-22 | ZL-121-01-1 | FWD AVIONICS COMPARTMENT - GVI | INSP | GR2 | 1.5 |  |  | 24 M |  |  | 41792 | 20563 | 2018-01-30 |  |  |  | 2020-01-30
Aircraft-22 | ZL-121-02-1 | FWD AVIONICS COMPARTMENT - GVI | INSP | GR2 | 1 |  |  | 72 M |  |  | 41792 | 20563 | 2018-01-30 |  |  |  | 2024-01-30
Aircraft-22 | ZL-123-02-1 | NOSE LANDING GEAR WELL - GVI | INSP | GR1 | 0.2 |  |  | 4 M | A-CHECK |  | 44560 | 21637 | 2018-09-19 |  |  |  | 2019-01-19
Aircraft-22 | ZL-125-01-1 | LATERAL AVIONICS COMPARTMENT - GVI | INSP | GR2 | 1.5 |  |  | 24 M |  |  | 41792 | 20563 | 2018-01-30 |  |  |  | 2020-01-30
Aircraft-22 | ZL-125-02-1 | LATERAL AVIONICS COMPARTMENT - GVI | INSP | GR2 | 1 | 24000 |  | 72 M |  |  | 41792 | 20563 | 2018-01-30 |  | 65792 |  | 2024-01-30
Aircraft-22 | ZL-127-01-1 | AFT AVIONICS COMPARTMENT - GVI | INSP | GR2 | 3 |  |  | 24 M |  |  | 41792 | 20563 | 2018-01-30 |  |  |  | 2020-01-30
Aircraft-22 | ZL-127-02-2 | AFT AVIONICS COMPARTMENT - GVI | INSP | GR2 | 1 |  |  | 72 M |  |  | 41792 | 20563 | 2018-01-30 |  |  |  | 2024-01-30
Aircraft-22 | ZL-127-02-2 | AFT AVIONICS COMPARTMENT - GVI | INSP | ICH | 0.5 |  |  | 72 M |  |  | 41792 | 20563 | 2018-01-30 |  |  |  | 2024-01-30
Aircraft-22 | ZL-131-01-2 | FWD CARGO COMPARTMENT - GVI | INSP | GR2 | 0.2 | 750 | 750 | 4 M | A-CHECK |  | 44560 | 21637 | 2018-09-19 |  | 45310 | 22387 | 2019-01-19
Aircraft-22 | ZL-131-02-1 | FWD CARGO COMPARTMENT - GVI | INSP | GR2 | 4 | 24000 |  | 72 M |  |  | 41792 | 20563 | 2018-01-30 |  | 65792 |  | 2024-01-30
Aircraft-22 | ZL-131-03-1 | FWD CARGO COMPARTMENT - GVI | INSP | GR2 | 5 |  |  | 144 M |  |  | 41792 | 20563 | 2018-01-30 |  |  |  | 2030-01-30
Aircraft-22 | ZL-133-01-6 | FWD CARGO COMPT UNDER FLOOR BAY - GVI | INSP | GR2 | 3 | 24000 |  | 72 M |  |  | 30386 | 16200 | 2015-04-25 |  | 54386 |  | 2021-04-25
Aircraft-22 | ZL-137-01-1 | BAY BEHIND FWD CARGO COMPARTMENT - GVI | INSP | GR2 | 1 | 24000 |  | 72 M |  |  | 41792 | 20563 | 2018-01-30 |  | 65792 |  | 2024-01-30
Aircraft-22 | ZL-141-01-1 | CENTER WING BOX - GVI | INSP | GR1 | 1 |  |  | 144 M |  |  | 41792 | 20563 | 2018-01-30 |  |  |  | 2030-01-30
Aircraft-22 | ZL-145-01-1 | CTR PASSENGER COMPART FLOOR PANELS -REMOVE | ABAC | GR2 | 4.5 |  |  | 72 M |  |  | 41792 | 20563 | 2018-01-30 |  |  |  | 2024-01-30
Aircraft-22 | ZL-145-01-1 | ZONE UNDER CABIN FLOOR - GVI | INSP | GR2 | 2.5 |  |  | 72 M |  |  | 41792 | 20563 | 2018-01-30 |  |  |  | 2024-01-30
Aircraft-22 | ZL-145-01-1 | CTR PASSENGER COMPART FLOOR PANELS-INSTALL | FEAC | GR2 | 7 |  |  | 72 M |  |  | 41792 | 20563 | 2018-01-30 |  |  |  | 2024-01-30
Aircraft-22 | ZL-147-02-1 | MAIN GEAR WELL AND HYD COMPARTMENT - GVI | INSP | GR1 | 0.2 |  |  | 4 M | A-CHECK |  | 44560 | 21637 | 2018-09-19 |  |  |  | 2019-01-19
Aircraft-22 | ZL-147-03-1 | MAIN GEAR WELL AND HYD COMPARTMENT - GVI | INSP | GR1 | 1 | 24000 |  | 72 M |  |  | 41792 | 20563 | 2018-01-30 |  | 65792 |  | 2024-01-30
Aircraft-22 | ZL-151-01-1 | AFT CARGO COMPARTMENT - GVI | INSP | GR2 | 0.2 | 750 | 750 | 4 M | A-CHECK |  | 44560 | 21637 | 2018-09-19 |  | 45310 | 22387 | 2019-01-19
Aircraft-22 | ZL-151-02-3 | AFT CARGO COMPARTMENT,ZONES 151/152 - GVI | INSP | GR2 | 4 | 24000 |  | 72 M |  |  | 41792 | 20563 | 2018-01-30 |  | 65792 |  | 2024-01-30
Aircraft-22 | ZL-151-03-7 | AFT CARGO COMPARTMENT - GVI | INSP | GR2 | 4 |  |  | 144 M |  |  | 41792 | 20563 | 2018-01-30 |  |  |  | 2030-01-30
Aircraft-22 | ZL-153-01-1 | AFT CARGO COMPART FLOOR PANELS - REMOVE | ABAC | GR2 | 5 | 24000 |  | 72 M |  |  | 41792 | 20563 | 2018-01-30 |  | 65792 |  | 2024-01-30
Aircraft-22 | ZL-153-01-1 | AFT CARGO COMPARTMENT - GVI | INSP | GR2 | 1.5 | 24000 |  | 72 M |  |  | 41792 | 20563 | 2018-01-30 |  | 65792 |  | 2024-01-30
Aircraft-22 | ZL-153-01-1 | AFT CARGO COMPART FLOOR PANELS - INSTALL | FEAC | GR2 | 15 | 24000 |  | 72 M |  |  | 41792 | 20563 | 2018-01-30 |  | 65792 |  | 2024-01-30
Aircraft-22 | ZL-161-01-1 | BULK CARGO COMPARTMENT - GVI | INSP | GR2 | 0.2 | 750 |  | 4 M | A-CHECK |  | 44560 | 21637 | 2018-09-19 |  | 45310 |  | 2019-01-19
Aircraft-22 | ZL-161-02-1 | BULK CARGO COMPARTMENT,ZONES 161/162 - GVI | INSP | GR2 | 2 | 24000 |  | 72 M |  |  | 41792 | 20563 | 2018-01-30 |  | 65792 |  | 2024-01-30
Aircraft-22 | ZL-161-03-2 | BULK CARGO COMPARTMENT - GVI | INSP | GR2 | 1.5 |  |  | 144 M |  |  | 41792 | 20563 | 2018-01-30 |  |  |  | 2030-01-30
Aircraft-22 | ZL-163-01-1 | BULK CARGO COMPART UNDERFLOOR BAY - GVI | INSP | GR2 | 2 |  |  | 72 M |  |  | 41792 | 20563 | 2018-01-30 |  |  |  | 2024-01-30
Aircraft-22 | ZL-171-01-2 | AFT CABIN UNDERFLOOR COMPARTMENT - GVI | INSP | GR2 | 1 | 7500 |  | 24 M |  |  | 41341 | 20563 | 2018-01-30 |  | 48841 |  | 2020-01-30
Aircraft-22 | ZL-171-02-1 | AFT CABIN UNDERFLOOR, ZONES 171/172 - GVI | INSP | GR2 | 2 | 24000 |  | 72 M |  |  | 41792 | 20563 | 2018-01-30 |  | 65792 |  | 2024-01-30
Aircraft-22 | ZL-191-01-1 | AIR CONDITIONING COMPTARTMENT/FAIRINGS-GVI | INSP | GR2 | 1 |  |  | 24 M |  |  | 41792 | 20563 | 2018-01-30 |  |  |  | 2020-01-30
Aircraft-22 | ZL-191-01-1 | AIR CONDITIONING COMPTARTMENT/FAIRINGS-GVI | INSP | GR2 | 1 |  |  | 24 M |  |  | 41792 | 20563 | 2018-01-30 |  |  |  | 2020-01-30
Aircraft-22 | ZL-191-02-1 | AIR CONDITIONING COMPT,ZONES 191/192 - GVI | INSP | GR2 | 2 | 24000 |  | 72 M |  |  | 41792 | 20563 | 2018-01-30 |  | 65792 |  | 2024-01-30
Aircraft-22 | ZL-193-01-1 | OFFWING ESCAPE SLIDE STOWAGE AREA - GVI | INSP | GR2 | 0.5 |  |  | 72 M |  |  | 41792 | 20563 | 2018-01-30 |  |  |  | 2024-01-30
Aircraft-22 | ZL-193-01-1 | OFFWING ESCAPE SLIDE STOWAGE AREA - GVI | INSP | GR2 | 0.5 |  |  | 72 M |  |  | 41792 | 20563 | 2018-01-30 |  |  |  | 2024-01-30
Aircraft-22 | ZL-195-01-1 | HYDRAULICS COMPARTMENTS,ZONES 195/196 -GVI | INSP | GR1 | 1 |  |  | 24 M |  |  | 41792 | 20563 | 2018-01-30 |  |  |  | 2020-01-30
Aircraft-22 | ZL-197-01-1 | REAR FAIRINGS, ZONES 197/198 - GVI | INSP | GR2 | 1.5 |  |  | 72 M |  |  | 41792 | 20563 | 2018-01-30 |  |  |  | 2024-01-30
Aircraft-22 | ZL-200-02-1 | FUSELAGE STRUCT/UPPER HALF OF FUSELAGE-GVI | INSP | ESHS | 3 |  |  | 24 M |  |  | 41792 | 20563 | 2018-01-30 |  |  |  | 2020-01-30
Aircraft-22 | ZL-211-01-1 | FLIGHT COMPARTMENT SYST,ZONES 211/212 -GVI | INSP | GR2 | 3 |  |  | 48 M |  |  | 41792 | 20563 | 2018-01-30 |  |  |  | 2022-01-30
Aircraft-22 | ZL-211-02-1 | FLIGHT COMPARTMENT SYST/COCKPIT - GVI | INSP | GR2 | 2.5 |  |  | 144 M |  |  | 41792 | 20563 | 2018-01-30 |  |  |  | 2030-01-30
Aircraft-22 | ZL-221-02-1 | LAVATORY 'A' AND GALLEYS G1/G2A - REMOVE | ABAC | GR2 | 27 |  |  | 144 M |  |  | 41792 | 20563 | 2018-01-30 |  |  |  | 2030-01-30
Aircraft-22 | ZL-221-02-1 | CABIN FLOOR PANELS, FR 12-24 - REMOVE | ABAC | GR2 | 6.5 |  |  | 144 M |  |  | 41792 | 20563 | 2018-01-30 |  |  |  | 2030-01-30
Aircraft-22 | ZL-221-02-1 | CABIN CREW SEAT - REMOVE | ABAC | GR2 | 1.5 |  |  | 144 M |  |  | 41792 | 20563 | 2018-01-30 |  |  |  | 2030-01-30
Aircraft-22 | ZL-221-02-1 | CURTAIN - REMOVE | ABAC | ICH | 0.5 |  |  | 144 M |  |  | 41792 | 20563 | 2018-01-30 |  |  |  | 2030-01-30
Aircraft-22 | ZL-221-02-1 | FWD CABIN UTILITY AREA - GVI | INSP | GR2 | 5.5 |  |  | 144 M |  |  | 41792 | 20563 | 2018-01-30 |  |  |  | 2030-01-30
Aircraft-22 | ZL-221-02-1 | CABIN FLOOR PANELS, FR 12-24 - INSTALL | FEAC | GR2 | 11.5 |  |  | 144 M |  |  | 41792 | 20563 | 2018-01-30 |  |  |  | 2030-01-30
Aircraft-22 | ZL-221-02-1 | GALLEYS AND LAVATOTY 'A' - INSTALL | FEAC | GR2 | 37 |  |  | 144 M |  |  | 41792 | 20563 | 2018-01-30 |  |  |  | 2030-01-30
Aircraft-22 | ZL-221-02-1 | CABIN CREW SEAT - INSTALL | FEAC | GR2 | 0.5 |  |  | 144 M |  |  | 41792 | 20563 | 2018-01-30 |  |  |  | 2030-01-30
Aircraft-22 | ZL-221-02-1 | CURTAIN - INSTALL | FEAC | ICH | 0.5 |  |  | 144 M |  |  | 41792 | 20563 | 2018-01-30 |  |  |  | 2030-01-30
Aircraft-22 | ZL-223-01-1 | LAVATORY A - REMOVE | ABAC | GR2 | 4 |  |  | 144 M |  |  | 41792 | 20563 | 2018-01-30 |  |  |  | 2030-01-30
Aircraft-22 | ZL-223-01-1 | GALLEY G1 AND G2 - REMOVE | ABAC | GR2 | 9 |  |  | 144 M |  |  | 41792 | 20563 | 2018-01-30 |  |  |  | 2030-01-30
Aircraft-22 | ZL-223-01-1 | FWD CABIN OVERHEAD COMPARTMENT - GVI | INSP | GR2 | 3 |  |  | 144 M |  |  | 41792 | 20563 | 2018-01-30 |  |  |  | 2030-01-30
Aircraft-22 | ZL-223-01-1 | GALLEY G1 AND G2 - INSTALL | FEAC | GR2 | 10.5 |  |  | 144 M |  |  | 41792 | 20563 | 2018-01-30 |  |  |  | 2030-01-30
Aircraft-22 | ZL-223-01-1 | LAVATORY A - INSTALL | FEAC | GR2 | 5.5 |  |  | 144 M |  |  | 41792 | 20563 | 2018-01-30 |  |  |  | 2030-01-30
Aircraft-22 | ZL-231-01-3 | FORWARD PASSENGER COMPARTMENT - GVI | INSP | GR2 | 7.5 |  |  | 144 M |  |  | 41792 | 20563 | 2018-01-30 |  |  |  | 2030-01-30
Aircraft-22 | ZL-233-01-1 | OVERHEAD STOWAGE COMPARTMENTS - REMOVE | ABAC | GR2 | 6.5 |  |  | 144 M |  |  | 41792 | 20563 | 2018-01-30 |  |  |  | 2030-01-30
Aircraft-22 | ZL-233-01-1 | FWD PAX CABIN OVERHEAD COMPARTMENTS - GVI | INSP | GR2 | 7 |  |  | 144 M |  |  | 41792 | 20563 | 2018-01-30 |  |  |  | 2030-01-30
Aircraft-22 | ZL-233-01-1 | OVERHEAD STOWAGE COMPARTMENTS - INSTALL | FEAC | GR2 | 14 |  |  | 144 M |  |  | 41792 | 20563 | 2018-01-30 |  |  |  | 2030-01-30
Aircraft-22 | ZL-241-01-3 | NECESSARY PROCEDURES TO INSP. - REMOVE | ABAC | GR2 | 10 |  |  | 144 M |  |  | 41792 | 20563 | 2018-01-30 |  |  |  | 2030-01-30
Aircraft-22 | ZL-241-01-3 | MID PASSENGER COMPARTMENT - GVI | INSP | GR2 | 5 |  |  | 144 M |  |  | 41792 | 20563 | 2018-01-30 |  |  |  | 2030-01-30
Aircraft-22 | ZL-241-01-3 | FINAL CONFIGURATION AFTER INSP. - INSTALL | FEAC | GR2 | 15 |  |  | 144 M |  |  | 41792 | 20563 | 2018-01-30 |  |  |  | 2030-01-30
Aircraft-22 | ZL-243-01-1 | MID PAX CABIN STOWAGE COMPT. - REMOVE | ABAC | GR2 | 6.5 |  |  | 144 M |  |  | 41792 | 20563 | 2018-01-30 |  |  |  | 2030-01-30
Aircraft-22 | ZL-243-01-1 | MID PAX CABIN OVERHEAD COMPTARTMENT - GVI | INSP | GR2 | 3.5 |  |  | 144 M |  |  | 41792 | 20563 | 2018-01-30 |  |  |  | 2030-01-30
Aircraft-22 | ZL-243-01-1 | MID PAX CABIN STOWAGE COMPT. - INSTALL | FEAC | GR2 | 8 |  |  | 144 M |  |  | 41792 | 20563 | 2018-01-30 |  |  |  | 2030-01-30
Aircraft-22 | ZL-251-01-3 | MAIN STRUCT/AFT PASSENGER COMPARTMENT -GVI | INSP | GR2 | 3.5 |  |  | 144 M |  |  | 41792 | 20563 | 2018-01-30 |  |  |  | 2030-01-30
Aircraft-22 | ZL-253-01-1 | AFT CABIN OVERHEAD STOWAGE COMPT - REMOVE | ABAC | GR2 | 4.5 |  |  | 144 M |  |  | 41792 | 20563 | 2018-01-30 |  |  |  | 2030-01-30
Aircraft-22 | ZL-253-01-1 | AFT CAB OVHD STOW. COMPT WIRING - REMOVE | ABAC | GR4 | 2 |  |  | 144 M |  |  | 41792 | 20563 | 2018-01-30 |  |  |  | 2030-01-30
Aircraft-22 | ZL-253-01-1 | AFT CABIN OVERHEAD COMPT LH/RH - GVI | INSP | GR2 | 4.5 |  |  | 144 M |  |  | 41792 | 20563 | 2018-01-30 |  |  |  | 2030-01-30
Aircraft-22 | ZL-253-01-1 | AFT CAB OVHD STOW. COMPT WIRING - INSTALL | FEAC | GR4 | 4 |  |  | 144 M |  |  | 41792 | 20563 | 2018-01-30 |  |  |  | 2030-01-30
Aircraft-22 | ZL-253-01-1 | AFT CABIN OVERHEAD STOWAGE COMPT - INSTALL | FEAC | GR2 | 12.5 |  |  | 144 M |  |  | 41792 | 20563 | 2018-01-30 |  |  |  | 2030-01-30
Aircraft-22 | ZL-261-02-1 | AFT CURTAIN/EMERG EQUIPMENT STOWAGE - RMV | ABAC | GR2 | 3 |  |  | 144 M |  |  | 41792 | 20563 | 2018-01-30 |  |  |  | 2030-01-30
Aircraft-22 | ZL-261-02-1 | LAVATORIES D/E AND GALLEY G5 - REMOVE | ABAC | GR2 | 14 |  |  | 144 M |  |  | 41792 | 20563 | 2018-01-30 |  |  |  | 2030-01-30
Aircraft-22 | ZL-261-02-1 | LAVATORIES D/E/GALLEY G5 WIRING - REMOVE | ABAC | GR4 | 2 |  |  | 144 M |  |  | 41792 | 20563 | 2018-01-30 |  |  |  | 2030-01-30
Aircraft-22 | ZL-261-02-1 | AFT CABIN UTILITY AREA FLOOR PANELS - RMV | ABAC | GR2 | 6.5 |  |  | 144 M |  |  | 41792 | 20563 | 2018-01-30 |  |  |  | 2030-01-30
Aircraft-22 | ZL-261-02-1 | AFT CABIN UTILITY AREA - GVI | INSP | GR2 | 4.5 |  |  | 144 M |  |  | 41792 | 20563 | 2018-01-30 |  |  |  | 2030-01-30
Aircraft-22 | ZL-261-02-1 | AFT CABIN UTILITY AREA FLOOR PANELS - INST | FEAC | GR2 | 5 |  |  | 144 M |  |  | 41792 | 20563 | 2018-01-30 |  |  |  | 2030-01-30
Aircraft-22 | ZL-261-02-1 | LAVATORIES D/E/GALLEY G5 WIRING - INSTALL | FEAC | GR4 | 3 |  |  | 144 M |  |  | 41792 | 20563 | 2018-01-30 |  |  |  | 2030-01-30
Aircraft-22 | ZL-261-02-1 | LAVATORIES D/E AND GALLEY G5 - INSTALL | FEAC | GR2 | 10 |  |  | 144 M |  |  | 41792 | 20563 | 2018-01-30 |  |  |  | 2030-01-30
Aircraft-22 | ZL-261-02-1 | AFT CURTAIN/EMERGENCY EQUIPMENT - INSTALL | FEAC | GR2 | 2.5 |  |  | 144 M |  |  | 41792 | 20563 | 2018-01-30 |  |  |  | 2030-01-30
Aircraft-22 | ZL-263-01-1 | AFT GALLEY - REMOVE | ABAC | GR2 | 13 |  |  | 144 M |  |  | 41792 | 20563 | 2018-01-30 |  |  |  | 2030-01-30
Aircraft-22 | ZL-263-01-1 | LAVATORIES D AND E - REMOVE | ABAC | GR2 | 8 |  |  | 144 M |  |  | 41792 | 20563 | 2018-01-30 |  |  |  | 2030-01-30
Aircraft-22 | ZL-263-01-1 | AFT GALLEY WIRING - REMOVE | ABAC | GR4 | 0.5 |  |  | 144 M |  |  | 41792 | 20563 | 2018-01-30 |  |  |  | 2030-01-30
Aircraft-22 | ZL-263-01-1 | LAVATORIES D AND E WIRING - REMOVE | ABAC | GR4 | 1 |  |  | 144 M |  |  | 41792 | 20563 | 2018-01-30 |  |  |  | 2030-01-30
Aircraft-22 | ZL-263-01-1 | AFT CABIN OVERHEAD COMPARTMENT - GVI | INSP | GR2 | 4.5 |  |  | 144 M |  |  | 41792 | 20563 | 2018-01-30 |  |  |  | 2030-01-30
Aircraft-22 | ZL-263-01-1 | LAVATORIES D AND E - INSTALL | FEAC | GR2 | 8.5 |  |  | 144 M |  |  | 41792 | 20563 | 2018-01-30 |  |  |  | 2030-01-30
Aircraft-22 | ZL-263-01-1 | AFT GALLEY - INSTALL | FEAC | GR2 | 11.5 |  |  | 144 M |  |  | 41792 | 20563 | 2018-01-30 |  |  |  | 2030-01-30
Aircraft-22 | ZL-263-01-1 | LAVATORIES D AND E WIRING - INSTALL | FEAC | GR4 | 2 |  |  | 144 M |  |  | 41792 | 20563 | 2018-01-30 |  |  |  | 2030-01-30
Aircraft-22 | ZL-263-01-1 | AFT GALLEY WIRING - INSTALL | FEAC | GR4 | 1 |  |  | 144 M |  |  | 41792 | 20563 | 2018-01-30 |  |  |  | 2030-01-30
Aircraft-22 | ZL-300-02-1 | STABILIZERS AND CONE/REAR FUSELAGE - GVI | INSP | GR1 | 1.5 | 7500 |  | 24 M |  |  | 41341 | 20563 | 2018-01-30 |  | 48841 |  | 2020-01-30
Aircraft-22 | ZL-311-01-1 | AFT FUSELAGE TAIL,SECTION 311/312 - GVI | INSP | GR1 | 1.5 |  |  | 24 M |  |  | 41792 | 20563 | 2018-01-30 |  |  |  | 2020-01-30
Aircraft-22 | ZL-313-01-1 | APU AIR INTAKE AREA, ZONES 313/314 - GVI | INSP | GR1 | 1 |  |  | 24 M |  |  | 41792 | 20563 | 2018-01-30 |  |  |  | 2020-01-30
Aircraft-22 | ZL-315-01-1 | TAIL CONE SYSTEM (APU COMPARTMENT) - GVI | INSP | GR1 | 0.5 |  |  | 24 M |  |  | 41792 | 20563 | 2018-01-30 |  |  |  | 2020-01-30
Aircraft-22 | ZL-317-01-1 | TAIL CONE/APU EXHAUST AREA - GVI | INSP | GR1 | 0.5 |  |  | 24 M |  |  | 41792 | 20563 | 2018-01-30 |  |  |  | 2020-01-30
Aircraft-22 | ZL-321-01-1 | DORSAL FIN - GVI | INSP | GR1 | 0.5 |  |  | 144 M |  |  | 41792 | 20563 | 2018-01-30 |  |  |  | 2030-01-30
Aircraft-22 | ZL-322-01-1 | VERTICAL STABILIZER LEADING EDGE - GVI | INSP | GR1 | 0.5 |  |  | 144 M |  |  | 41792 | 20563 | 2018-01-30 |  |  |  | 2030-01-30
Aircraft-22 | ZL-323-01-1 | VERTICAL STABILIZER SPAR BOX - GVI | INSP | GR1 | 1 |  |  | 144 M |  |  | 41792 | 20563 | 2018-01-30 |  |  |  | 2030-01-30
Aircraft-22 | ZL-324-01-1 | VERTICAL STABILIZER TIP - GVI | INSP | GR1 | 0.5 |  |  | 144 M |  |  | 41792 | 20563 | 2018-01-30 |  |  |  | 2030-01-30
Aircraft-22 | ZL-325-01-1 | VERTICAL STABILIZER TRAILING EDGE - GVI | INSP | GR1 | 1 |  |  | 24 M |  |  | 41792 | 20563 | 2018-01-30 |  |  |  | 2020-01-30
Aircraft-22 | ZL-325-02-1 | VERTICAL STABILIZER/TRAILING EDGE - GVI | INSP | GR1 | 1 |  |  | 72 M |  |  | 41792 | 20563 | 2018-01-30 |  |  |  | 2024-01-30
Aircraft-22 | ZL-326-01-1 | RUDDER - GENERAL VISUAL INSPECTION | INSP | GR1 | 1 |  |  | 72 M |  |  | 41792 | 20563 | 2018-01-30 |  |  |  | 2024-01-30
Aircraft-22 | ZL-326-02-1 | RUDDER - GENERAL VISUAL INSPECTION | INSP | GR1 | 1.5 |  |  | 144 M |  |  | 41792 | 20563 | 2018-01-30 |  |  |  | 2030-01-30
Aircraft-22 | ZL-331-01-1 | LEFT THS LEADING EDGE - GVI | INSP | GR1 | 1 |  |  | 72 M |  |  | 41792 | 20563 | 2018-01-30 |  |  |  | 2024-01-30
Aircraft-22 | ZL-331-01-1 | RIGHT THS LEADING EDGE - GVI | INSP | GR1 | 1 |  |  | 72 M |  |  | 41792 | 20563 | 2018-01-30 |  |  |  | 2024-01-30
Aircraft-22 | ZL-332-01-1 | LEFT HORIZONTAL STABILIZER TIP - GVI | INSP | GR1 | 1 |  |  | 144 M |  |  | 41792 | 20563 | 2018-01-30 |  |  |  | 2030-01-30
Aircraft-22 | ZL-332-01-1 | RIGHT HORIZONTAL STABILIZER TIP - GVI | INSP | GR1 | 1 |  |  | 144 M |  |  | 41792 | 20563 | 2018-01-30 |  |  |  | 2030-01-30
Aircraft-22 | ZL-333-01-1 | LEFT THS SPAR BOX SYSTEM - GVI | INSP | GR1 | 1.5 |  |  | 144 M |  | C4.1 | 21608 | 11856 | 2012-05-28 |  |  |  | 2024-05-28
Aircraft-22 | ZL-333-01-1 | RIGHT THS SPAR BOX SYSTEM - GVI | INSP | GR1 | 1.5 |  |  | 144 M |  | C4.1 | 21608 | 11856 | 2012-05-28 |  |  |  | 2024-05-28
Aircraft-22 | ZL-334-01-1 | LEFT THS TRAILING EDGE - GVI | INSP | GR1 | 1 |  |  | 24 M |  |  | 41792 | 20563 | 2018-01-30 |  |  |  | 2020-01-30
Aircraft-22 | ZL-334-01-1 | RIGHT THS TRAILING EDGE - GVI | INSP | GR1 | 1 |  |  | 24 M |  |  | 41792 | 20563 | 2018-01-30 |  |  |  | 2020-01-30
Aircraft-22 | ZL-334-02-1 | LEFT THS TRAILING EDGE - GVI | INSP | GR1 | 0.5 |  |  | 72 M |  |  | 41792 | 20563 | 2018-01-30 |  |  |  | 2024-01-30
Aircraft-22 | ZL-334-02-1 | RIGHT THS TRAILING EDGE - GVI | INSP | GR1 | 0.5 |  |  | 72 M |  |  | 41792 | 20563 | 2018-01-30 |  |  |  | 2024-01-30
Aircraft-22 | ZL-335-01-1 | LEFT ELEVATOR - GENERAL VISUAL INSPECTION | INSP | GR1 | 1 |  |  | 72 M |  | C5.1 | 27080 | 14915 | 2014-05-07 |  |  |  | 2020-05-07
Aircraft-22 | ZL-335-01-1 | RIGHT ELEVATOR - GENERAL VISUAL INSPECTION | INSP | GR1 | 1 |  |  | 72 M |  | C5.1 | 27080 | 14915 | 2014-05-07 |  |  |  | 2020-05-07
Aircraft-22 | ZL-400-02-1 | LEFT POWER PLANT NACELL AND PYLON - GVI | INSP | GR1 | 0.2 |  |  | 4 M | A-CHECK |  | 44560 | 21637 | 2018-09-19 |  |  |  | 2019-01-19
Aircraft-22 | ZL-400-02-1 | RIGHT POWER PLANT NACELL AND PYLON - GVI | INSP | GR1 | 0.2 |  |  | 4 M | A-CHECK |  | 44560 | 21637 | 2018-09-19 |  |  |  | 2019-01-19
Aircraft-22 | ZL-411-01-1 | UPPER FORWARD PYLON # 1 - GVI | INSP | GR1 | 0.5 |  |  | 20 M | A-CHECK |  | 41792 | 20563 | 2018-01-30 |  |  |  | 2019-09-30
Aircraft-22 | ZL-411-01-1 | UPPER FORWARD PYLON # 2 - GVI | INSP | GR1 | 0.5 |  |  | 20 M | A-CHECK |  | 41792 | 20563 | 2018-01-30 |  |  |  | 2019-09-30
Aircraft-22 | ZL-415-01-1 | LOWER FORWARD PYLON # 1 - GVI | INSP | GR1 | 0.5 |  |  | 20 M | A-CHECK |  | 41792 | 20563 | 2018-01-30 |  |  |  | 2019-09-30
Aircraft-22 | ZL-415-01-1 | LOWER FORWARD PYLON # 2 - GVI | INSP | GR1 | 0.5 |  |  | 20 M | A-CHECK |  | 41792 | 20563 | 2018-01-30 |  |  |  | 2019-09-30
Aircraft-22 | ZL-433-01-1 | ENGINE 1/ AIR INTAKE COWL SYSTEM - GVI | INSP | GR1 | 0.5 | 24000 |  | 72 M |  |  | 41792 | 20563 | 2018-01-30 |  | 65792 |  | 2024-01-30
Aircraft-22 | ZL-433-01-1 | ENGINE 2/ AIR INTAKE COWL SYSTEM - GVI | INSP | GR1 | 0.5 | 24000 |  | 72 M |  |  | 41792 | 20563 | 2018-01-30 |  | 65792 |  | 2024-01-30
Aircraft-22 | ZL-435-01-1 | ENG 1/FAN AND ACCESSORY GEARBOX - GVI | INSP | GR1 | 0.2 |  |  | 400 D | A-CHECK |  | 42437 | 20816 | 2018-03-28 |  |  |  | 2019-05-02
Aircraft-22 | ZL-435-01-1 | ENG 2/FAN AND ACCESSORY GEARBOX - GVI | INSP | GR1 | 0.2 |  |  | 400 D | A-CHECK | C7.1 | 41792 | 20563 | 2018-01-30 |  |  |  | 2019-03-06
Aircraft-22 | ZL-437-01-1 | ENGINE 1/FAN COWL, ZONES 437/438 - GVI | INSP | GR1 | 0.2 |  |  | 16 M | A-CHECK |  | 41792 | 20563 | 2018-01-30 |  |  |  | 2019-05-30
Aircraft-22 | ZL-437-01-1 | ENGINE 2/FAN COWL, ZONES 447/448 - GVI | INSP | GR1 | 0.2 |  |  | 16 M | A-CHECK |  | 41792 | 20563 | 2018-01-30 |  |  |  | 2019-05-30
Aircraft-22 | ZL-451-01-1 | ENG1/LEFT THRUST REVERSER COWL - GVI | INSP | GR1 | 0.5 |  |  | 16 M | A-CHECK |  | 43852 | 21365 | 2018-07-23 |  |  |  | 2019-11-23
Aircraft-22 | ZL-451-01-1 | ENG1/RIGHT THRUST REVERSER COWL - GVI | INSP | GR1 | 0.5 |  |  | 16 M | A-CHECK |  | 43852 | 21365 | 2018-07-23 |  |  |  | 2019-11-23
Aircraft-22 | ZL-451-01-1 | ENG2/LEFT THRUST REVERSER COWL - GVI | INSP | GR1 | 0.5 |  |  | 16 M | A-CHECK |  | 43852 | 21365 | 2018-07-23 |  |  |  | 2019-11-23
Aircraft-22 | ZL-451-01-1 | ENG2/RIGHT THRUST REVERSER COWL - GVI | INSP | GR1 | 0.5 |  |  | 16 M | A-CHECK |  | 43852 | 21365 | 2018-07-23 |  |  |  | 2019-11-23
Aircraft-22 | ZL-453-01-1 | ENG 1/ HOT SECTION. ZONES 453/454 - GVI | INSP | GR1 | 0.2 |  |  | 16 M | A-CHECK |  | 41792 | 20563 | 2018-01-30 |  |  |  | 2019-05-30
Aircraft-22 | ZL-453-01-1 | ENG 2/ HOT SECTION. ZONES 463/464 - GVI | INSP | GR1 | 0.2 |  |  | 16 M | A-CHECK |  | 41792 | 20563 | 2018-01-30 |  |  |  | 2019-05-30
Aircraft-22 | ZL-471-01-1 | PYLON 1 LEADING EDGE/LOWER FAIRING - GVI | INSP | GR1 | 1.5 |  |  | 24 M |  |  | 41792 | 20563 | 2018-01-30 |  |  |  | 2020-01-30
Aircraft-22 | ZL-471-01-1 | PYLON 2 LEADING EDGE/LOWER FAIRING - GVI | INSP | GR1 | 1.5 |  |  | 24 M |  |  | 41792 | 20563 | 2018-01-30 |  |  |  | 2020-01-30
Aircraft-22 | ZL-500-02-1 | LEFT WING LOWER SURFACE - GVI | INSP | GR1 | 2.5 | 7500 |  | 24 M |  |  | 41341 | 20563 | 2018-01-30 |  | 48841 |  | 2020-01-30
Aircraft-22 | ZL-500-02-1 | RIGHT WING LOWER SURFACE - GVI | INSP | GR1 | 2.5 | 7500 |  | 24 M |  |  | 41341 | 20563 | 2018-01-30 |  | 48841 |  | 2020-01-30
Aircraft-22 | ZL-500-03-1 | LEFT WING UPPER SURFACE - GVI | INSP | GR1 | 1.5 |  |  | 48 M |  |  | 41792 | 20563 | 2018-01-30 |  |  |  | 2022-01-30
Aircraft-22 | ZL-500-03-1 | RIGHT WING UPPER SURFACE - GVI | INSP | GR1 | 1.5 |  |  | 48 M |  |  | 41792 | 20563 | 2018-01-30 |  |  |  | 2022-01-30
Aircraft-22 | ZL-521-01-1 | LEFT WING/ INB FIXED LEADING EDGE - GVI | INSP | GR1 | 1 |  |  | 24 M |  |  | 41792 | 20563 | 2018-01-30 |  |  |  | 2020-01-30
Aircraft-22 | ZL-521-01-1 | RIGHT WING/ INB FIXED LEADING EDGE - GVI | INSP | GR1 | 1 |  |  | 24 M |  |  | 41792 | 20563 | 2018-01-30 |  |  |  | 2020-01-30
Aircraft-22 | ZL-522-01-1 | LEFT WING/OUT FIXED LEADING EDGE - GVI | INSP | GR1 | 1.5 |  |  | 24 M |  |  | 41792 | 20563 | 2018-01-30 |  |  |  | 2020-01-30
Aircraft-22 | ZL-522-01-1 | RIGHT WING OUT FIXED LEADING EDGE - GVI | INSP | GR1 | 1.5 |  |  | 24 M |  |  | 41792 | 20563 | 2018-01-30 |  |  |  | 2020-01-30
Aircraft-22 | ZL-531-01-1 | LEFT FLAP TRACK 2 FAIRING - GVI | INSP | GR1 | 0.5 |  |  | 24 M |  |  | 41792 | 20563 | 2018-01-30 |  |  |  | 2020-01-30
Aircraft-22 | ZL-531-01-1 | RIGHT FLAP TRACK 2 FAIRING - GVI | INSP | GR1 | 0.5 |  |  | 24 M |  |  | 41792 | 20563 | 2018-01-30 |  |  |  | 2020-01-30
Aircraft-22 | ZL-531-02-1 | LEFT FLAP TRACK 2 AND FAIRING - GVI | INSP | GR1 | 0.5 |  |  | 72 M |  |  | 41792 | 20563 | 2018-01-30 |  |  |  | 2024-01-30
Aircraft-22 | ZL-531-02-1 | RIGHT FLAP TRACK 2 AND FAIRING - GVI | INSP | GR1 | 0.5 |  |  | 72 M |  |  | 41792 | 20563 | 2018-01-30 |  |  |  | 2024-01-30
Aircraft-22 | ZL-532-01-1 | LEFT FLAP TRACK 3 AND FAIRING - GVI | INSP | GR1 | 0.5 |  |  | 24 M |  |  | 41792 | 20563 | 2018-01-30 |  |  |  | 2020-01-30
Aircraft-22 | ZL-532-01-1 | RIGHT FLAP TRACK 3 AND FAIRING - GVI | INSP | GR1 | 0.5 |  |  | 24 M |  |  | 41792 | 20563 | 2018-01-30 |  |  |  | 2020-01-30
Aircraft-22 | ZL-532-02-1 | LEFT FLAP TRACK 3 AND FAIRING - GVI | INSP | GR1 | 0.5 |  |  | 72 M |  |  | 41792 | 20563 | 2018-01-30 |  |  |  | 2024-01-30
Aircraft-22 | ZL-532-02-1 | RIGHT FLAP TRACK 3 AND FAIRING - GVI | INSP | GR1 | 0.5 |  |  | 72 M |  |  | 41792 | 20563 | 2018-01-30 |  |  |  | 2024-01-30
Aircraft-22 | ZL-533-01-1 | LEFT FLAP TRACK 4 AND FAIRING - GVI | INSP | GR1 | 0.5 |  |  | 24 M |  |  | 41792 | 20563 | 2018-01-30 |  |  |  | 2020-01-30
Aircraft-22 | ZL-533-01-1 | RIGHT FLAP TRACK 4 AND FAIRING - GVI | INSP | GR1 | 0.5 |  |  | 24 M |  |  | 41792 | 20563 | 2018-01-30 |  |  |  | 2020-01-30
Aircraft-22 | ZL-533-02-1 | LEFT FLAP TRACK 4 AND FAIRING - GVI | INSP | GR1 | 0.5 |  |  | 72 M |  |  | 41792 | 20563 | 2018-01-30 |  |  |  | 2024-01-30
Aircraft-22 | ZL-533-02-1 | RIGHT FLAP TRACK 4 AND FAIRING - GVI | INSP | GR1 | 0.5 |  |  | 72 M |  |  | 41792 | 20563 | 2018-01-30 |  |  |  | 2024-01-30
Aircraft-22 | ZL-534-01-2 | LEFT WING TIP - GENERAL VISUAL INSPECTION | INSP | GR1 | 0.5 |  |  | 72 M |  |  | 41792 | 20563 | 2018-01-30 |  |  |  | 2024-01-30
Aircraft-22 | ZL-534-01-2 | RIGHT WING TIP - GENERAL VISUAL INSPECTION | INSP | GR1 | 0.5 |  |  | 72 M |  |  | 41792 | 20563 | 2018-01-30 |  |  |  | 2024-01-30
Aircraft-22 | ZL-540-01-1 | LEFT WING FUEL TANK - GVI | INSP | GR1 | 1.5 |  |  | 72 M |  |  | 41792 | 20563 | 2018-01-30 |  |  |  | 2024-01-30
Aircraft-22 | ZL-540-01-1 | RIGHT WING FUEL TANK - GVI | INSP | GR1 | 1.5 |  |  | 72 M |  |  | 41792 | 20563 | 2018-01-30 |  |  |  | 2024-01-30
Aircraft-22 | ZL-540-02-2 | LEFT WING FUEL TANK - GVI | INSP | GR1 | 2.5 |  |  | 144 M |  |  | 41792 | 20563 | 2018-01-30 |  |  |  | 2030-01-30
Aircraft-22 | ZL-540-02-2 | RIGHT WING FUEL TANK - GVI | INSP | GR1 | 2 |  |  | 144 M |  |  | 41792 | 20563 | 2018-01-30 |  |  |  | 2030-01-30
Aircraft-22 | ZL-550-01-1 | LEFT WING VENT SURGE TANK - GVI | INSP | GR1 | 0.5 |  |  | 144 M |  |  | 41792 | 20563 | 2018-01-30 |  |  |  | 2030-01-30
Aircraft-22 | ZL-550-01-1 | RIGHT WING VENT SURGE TANK - GVI | INSP | GR1 | 0.5 |  |  | 144 M |  |  | 41792 | 20563 | 2018-01-30 |  |  |  | 2030-01-30
Aircraft-22 | ZL-560-01-1 | LEFT WING OUTBOARD DRY BAY - GVI | INSP | GR1 | 0.5 |  |  | 144 M |  |  | 41792 | 20563 | 2018-01-30 |  |  |  | 2030-01-30
Aircraft-22 | ZL-560-01-1 | RIGHT WING OUTBOARD DRY BAY - GVI | INSP | GR1 | 0.5 |  |  | 144 M |  |  | 41792 | 20563 | 2018-01-30 |  |  |  | 2030-01-30
Aircraft-22 | ZL-571-02-1 | LEFT MAIN LANDING GEAR BAY - GVI | INSP | GR1 | 0.5 |  |  | 48 M |  |  | 41792 | 20563 | 2018-01-30 |  |  |  | 2022-01-30
Aircraft-22 | ZL-571-02-1 | RIGHT MAIN LANDING GEAR BAY - GVI | INSP | GR1 | 0.5 |  |  | 48 M |  |  | 41792 | 20563 | 2018-01-30 |  |  |  | 2022-01-30
Aircraft-22 | ZL-572-01-2 | LEFT OUTER WING SHROUD BOX - GVI | INSP | GR1 | 0.5 |  |  | 48 M |  |  | 41792 | 20563 | 2018-01-30 |  |  |  | 2022-01-30
Aircraft-22 | ZL-572-01-2 | RIGHT OUTER WING SHROUD BOX - GVI | INSP | GR1 | 0.5 |  |  | 48 M |  |  | 41792 | 20563 | 2018-01-30 |  |  |  | 2022-01-30
Aircraft-22 | ZL-573-01-1 | LEFT WING, INB FIXED TRAILING EDGE - GVI | INSP | GR1 | 0.5 |  |  | 24 M |  |  | 41792 | 20563 | 2018-01-30 |  |  |  | 2020-01-30
Aircraft-22 | ZL-573-01-1 | RIGHT WING, INB FIXED TRAILING EDGE - GVI | INSP | GR1 | 0.5 |  |  | 24 M |  |  | 41792 | 20563 | 2018-01-30 |  |  |  | 2020-01-30
Aircraft-22 | ZL-574-01-1 | LEFT OUTER WING FALSE SPAR BOX - GVI | INSP | GR1 | 0.5 |  |  | 24 M |  |  | 41792 | 20563 | 2018-01-30 |  |  |  | 2020-01-30
Aircraft-22 | ZL-574-01-1 | RIGHT OUTER WING FALSE SPARBOX - GVI | INSP | GR1 | 0.5 |  |  | 24 M |  |  | 41792 | 20563 | 2018-01-30 |  |  |  | 2020-01-30
Aircraft-22 | ZL-575-01-1 | LEFT WING OUT FIXED TRAILING EDGE - GVI | INSP | GR1 | 1.5 |  |  | 24 M |  |  | 41792 | 20563 | 2018-01-30 |  |  |  | 2020-01-30
Aircraft-22 | ZL-575-01-1 | RIGHT WING OUT FIXED TRAILING EDGE - GVI | INSP | GR1 | 1.5 |  |  | 24 M |  |  | 41792 | 20563 | 2018-01-30 |  |  |  | 2020-01-30
Aircraft-22 | ZL-590-01-1 | LEFT WING/AILERONS SYSTEM - GVI | INSP | GR1 | 0.5 |  |  | 48 M |  |  | 41792 | 20563 | 2018-01-30 |  |  |  | 2022-01-30
Aircraft-22 | ZL-590-01-1 | RIGHT WING/AILERONS SYSTEM - GVI | INSP | GR1 | 0.5 |  |  | 48 M |  |  | 41792 | 20563 | 2018-01-30 |  |  |  | 2022-01-30
Aircraft-22 | ZL-711-01-1 | NOSE GEAR AND NOSE GEAR DOORS - GVI | INSP | GR1 | 0.2 |  |  | 4 M | A-CHECK |  | 44560 | 21637 | 2018-09-19 |  |  |  | 2019-01-19
Aircraft-22 | ZL-731-01-1 | LEFT MAIN LANDING GEAR - GVI | INSP | GR1 | 0.2 |  |  | 100 D | A-CHECK |  | 44560 | 21637 | 2018-09-19 |  |  |  | 2018-12-28
Aircraft-22 | ZL-731-01-1 | RIGHT MAIN LANDING GEAR - GVI | INSP | GR1 | 0.2 |  |  | 100 D | A-CHECK |  | 44560 | 21637 | 2018-09-19 |  |  |  | 2018-12-28
Aircraft-22 | ZL-732-01-1 | LEFT MLG CYLINDER DOOR - GVI | INSP | GR1 | 0.2 |  |  | 4 M | A-CHECK |  | 44560 | 21637 | 2018-09-19 |  |  |  | 2019-01-19
Aircraft-22 | ZL-732-01-1 | RIGHT MLG CYLINDER DOOR - GVI | INSP | GR1 | 0.2 |  |  | 4 M | A-CHECK |  | 44560 | 21637 | 2018-09-19 |  |  |  | 2019-01-19
Aircraft-22 | ZL-733-01-1 | LEFT MLG SECONDARY DOOR - GVI | INSP | GR1 | 0.2 |  |  | 4 M | A-CHECK |  | 44560 | 21637 | 2018-09-19 |  |  |  | 2019-01-19
Aircraft-22 | ZL-733-01-1 | RIGHT MLG SECONDARY DOOR - GVI | INSP | GR1 | 0.2 |  |  | 4 M | A-CHECK |  | 44560 | 21637 | 2018-09-19 |  |  |  | 2019-01-19
Aircraft-22 | ZL-734-01-1 | LEFT MLG MAIN DOOR - GVI | INSP | GR1 | 0.2 |  |  | 4 M | A-CHECK |  | 44560 | 21637 | 2018-09-19 |  |  |  | 2019-01-19
Aircraft-22 | ZL-734-01-1 | RIGHT MLG MAIN DOOR - GVI | INSP | GR1 | 0.2 |  |  | 4 M | A-CHECK |  | 44560 | 21637 | 2018-09-19 |  |  |  | 2019-01-19
Aircraft-22 | ZL-811-01-1 | FWD AVIONICS COMPARTMENT DOOR - GVI | INSP | GR2 | 0.5 |  |  | 24 M |  |  | 41792 | 20563 | 2018-01-30 |  |  |  | 2020-01-30
Aircraft-22 | ZL-811-02-1 | FWD AVIONICS COMPARTMENT DOOR - GVI | INSP | GR2 | 0.5 |  |  | 144 M |  |  | 41792 | 20563 | 2018-01-30 |  |  |  | 2030-01-30
Aircraft-22 | ZL-812-01-1 | LATERAL LH AVIONICS COMPART.DOOR - GVI | INSP | GR2 | 0.5 |  |  | 24 M |  |  | 41792 | 20563 | 2018-01-30 |  |  |  | 2020-01-30
Aircraft-22 | ZL-812-01-1 | LATERAL RH AVIONICS COMPARTMENT DOOR - GVI | INSP | GR2 | 0.5 |  |  | 24 M |  |  | 41792 | 20563 | 2018-01-30 |  |  |  | 2020-01-30
Aircraft-22 | ZL-812-02-1 | LATERAL AVIONICS COMPARTMENT DOOR - GVI | INSP | GR2 | 0.5 |  |  | 144 M |  |  | 41792 | 20563 | 2018-01-30 |  |  |  | 2030-01-30
Aircraft-22 | ZL-812-02-1 | LATERAL AVIONICS COMPARTMENT DOOR - GVI | INSP | GR2 | 0.5 |  |  | 144 M |  |  | 41792 | 20563 | 2018-01-30 |  |  |  | 2030-01-30
Aircraft-22 | ZL-824-01-1 | REAR AVIONICS COMPARTMENT DOOR - GVI | INSP | GR2 | 0.5 |  |  | 24 M |  |  | 41792 | 20563 | 2018-01-30 |  |  |  | 2020-01-30
Aircraft-22 | ZL-824-02-1 | REAR AVIONICS COMPARTMENT DOOR - GVI | INSP | GR2 | 0.5 |  |  | 144 M |  |  | 41792 | 20563 | 2018-01-30 |  |  |  | 2030-01-30
Aircraft-22 | ZL-825-01-1 | FWD CARGO COMPARTMENT DOOR - GVI | INSP | GR2 | 0.2 |  |  | 4 M | A-CHECK |  | 44560 | 21637 | 2018-09-19 |  |  |  | 2019-01-19
Aircraft-22 | ZL-825-02-1 | FWD CARGO COMPARTMENT DOOR - GVI | INSP | GR2 | 1 |  |  | 144 M |  |  | 41792 | 20563 | 2018-01-30 |  |  |  | 2030-01-30
Aircraft-22 | ZL-826-01-1 | AFT CARGO COMPARTMENT DOOR - GVI | INSP | GR2 | 0.2 |  |  | 4 M | A-CHECK |  | 44560 | 21637 | 2018-09-19 |  |  |  | 2019-01-19
Aircraft-22 | ZL-826-02-1 | AFT CARGO COMPARTMENT DOOR - GVI | INSP | GR2 | 2 |  |  | 144 M |  |  | 41792 | 20563 | 2018-01-30 |  |  |  | 2030-01-30
Aircraft-22 | ZL-827-01-1 | BULK CARGO COMPARTMENT DOOR - GVI | INSP | GR2 | 0.2 |  |  | 4 M | A-CHECK |  | 44560 | 21637 | 2018-09-19 |  |  |  | 2019-01-19
Aircraft-22 | ZL-827-02-1 | BULK CARGO COMPARTMENT DOOR - GVI | INSP | GR2 | 1.5 |  |  | 144 M |  |  | 41792 | 20563 | 2018-01-30 |  |  |  | 2030-01-30
Aircraft-22 | ZL-831-01-1 | LEFT FWD PAX/CREW DOOR AND DOOR STOPS -GVI | INSP | GR2 | 0.2 |  |  | 4 M | A-CHECK |  | 44560 | 21637 | 2018-09-19 |  |  |  | 2019-01-19
Aircraft-22 | ZL-831-01-1 | LEFT AFT PAX/CREW DOOR AND DOOR STOPS -GVI | INSP | GR2 | 0.2 |  |  | 4 M | A-CHECK |  | 44560 | 21637 | 2018-09-19 |  |  |  | 2019-01-19
Aircraft-22 | ZL-831-01-1 | RIGHT FWD PAX/CREW DOOR AND DOOR STOPS-GVI | INSP | GR2 | 0.2 |  |  | 4 M | A-CHECK |  | 44560 | 21637 | 2018-09-19 |  |  |  | 2019-01-19
Aircraft-22 | ZL-831-01-1 | RIGHT AFT PAX/CREW DOOR AND DOOR STOPS-GVI | INSP | GR2 | 0.2 |  |  | 4 M | A-CHECK |  | 44560 | 21637 | 2018-09-19 |  |  |  | 2019-01-19
Aircraft-22 | ZL-831-02-1 | LEFT FWD PASSENGER/CREW DOOR - GVI | INSP | GR2 | 0.5 |  |  | 144 M |  |  | 41792 | 20563 | 2018-01-30 |  |  |  | 2030-01-30
Aircraft-22 | ZL-831-02-1 | LEFT AFT PASSENGER/CREW DOOR - GVI | INSP | GR2 | 0.5 |  |  | 144 M |  |  | 41792 | 20563 | 2018-01-30 |  |  |  | 2030-01-30
Aircraft-22 | ZL-831-02-1 | RIGHT FWD PASSENGER/CREW DOOR - GVI | INSP | GR2 | 0.5 |  |  | 144 M |  |  | 41792 | 20563 | 2018-01-30 |  |  |  | 2030-01-30
Aircraft-22 | ZL-831-02-1 | RIGHT AFT PASSENGER/CREW DOOR - GVI | INSP | GR2 | 0.5 |  |  | 144 M |  |  | 41792 | 20563 | 2018-01-30 |  |  |  | 2030-01-30
Aircraft-22 | ZL-833-01-1 | LEFT AND RIGHT FWD EMERGENCY EXIT - GVI | INSP | GR2 | 1 |  |  | 48 M |  |  | 41792 | 20563 | 2018-01-30 |  |  |  | 2022-01-30
Aircraft-22 | ZL-833-01-1 | LEFT AND RIGHT FWD EMERGENCY EXIT - GVI | INSP | GR2 | 1 |  |  | 48 M |  |  | 41792 | 20563 | 2018-01-30 |  |  |  | 2022-01-30
Aircraft-22 | ZL-833-02-1 | LH FWD EMERGENCY EXITS - GVI | INSP | GR2 | 0.5 |  |  | 72 M |  |  | 41792 | 20563 | 2018-01-30 |  |  |  | 2024-01-30
Aircraft-22 | ZL-833-02-1 | LH AFT EMERGENCY EXITS - GVI | INSP | GR2 | 0.5 |  |  | 72 M |  |  | 41792 | 20563 | 2018-01-30 |  |  |  | 2024-01-30
Aircraft-22 | ZL-833-02-1 | RH FWD EMERGENCY EXITS - GVI | INSP | GR2 | 0.5 |  |  | 72 M |  |  | 41792 | 20563 | 2018-01-30 |  |  |  | 2024-01-30
Aircraft-22 | ZL-833-02-1 | RH AFT EMERGENCY EXITS - GVI | INSP | GR2 | 0.5 |  |  | 72 M |  |  | 41792 | 20563 | 2018-01-30 |  |  |  | 2024-01-30
Aircraft-22 | 202800-TP-1 | ELECTRICAL ROUTING SYST/BONDING LEADS - DI | INSP | GR1 | 2.5 |  |  | 24 M |  |  | 41792 | 20563 | 2018-01-30 |  |  |  | 2020-01-30
Aircraft-22 | 202800-TP-1 | ELECTRICAL ROUTING SYST/BONDING LEADS - DI | INSP | GR1 | 2.5 |  |  | 24 M |  |  | 41792 | 20563 | 2018-01-30 |  |  |  | 2020-01-30
Aircraft-22 | 202800-TP-1 | ELECTRICAL ROUTING SYST/BONDING LEADS - DI | INSP | GR1 | 2.5 |  |  | 24 M |  |  | 41792 | 20563 | 2018-01-30 |  |  |  | 2020-01-30
Aircraft-22 | 202800-TP-1 | ELECTRICAL ROUTING SYST/BONDING LEADS - DI | INSP | GR1 | 2.5 |  |  | 24 M |  |  | 41792 | 20563 | 2018-01-30 |  |  |  | 2020-01-30
Aircraft-22 | 202800-TP-1 | ELECTRICAL ROUTING SYST/BONDING LEADS - DI | INSP | GR2 | 2.5 |  |  | 24 M |  |  | 41792 | 20563 | 2018-01-30 |  |  |  | 2020-01-30
Aircraft-22 | 212600-TP-1 | AVIONICS EQUIPMENT VENTILATION DUCTS - DI | INSP | GR2 | 0.5 | 24000 |  |  |  |  | 41792 | 20563 | 2018-01-30 |  | 65792
Aircraft-22 | 215242-TP-1 | INJECTOR - WATER - GVI | INSP | GR2 | 1 | 24000 |  |  |  |  | 27088 | 14917 | 2014-07-01 |  | 51088
Aircraft-22 | 215242-TP-1 | INJECTOR - WATER - GVI | INSP | GR2 | 1 | 24000 |  |  |  |  | 27088 | 14917 | 2014-07-01 |  | 51088
Aircraft-22 | 216000-TP-2 | TRIM AIR PR REGULATING VALVE FILTER - R/I | LUB | GR2 | 3 | 12000 |  |  |  |  | 41792 | 20563 | 2018-01-30 |  | 53792
Aircraft-22 | 216000-TP-2 | TRIM AIR PR REGULATING VALVE FILTER - L/CK | TEST | GR2 | 0.2 | 12000 |  |  |  |  | 41792 | 20563 | 2018-01-30 |  | 53792
Aircraft-22 | 216000-TP-2 | COCKPIT / CABIN TEMPERATURE CONTROL - F/C | TEST | GR2 | 1 | 12000 |  |  |  |  | 41792 | 20563 | 2018-01-30 |  | 53792
Aircraft-22 | 227000-TP-1 | FLIGHT MANAGEMENT SYSTEM (FMS) - CHECK | INSP | GR4 | 0.2 | 750 | 750 | 4 M | A-CHECK | C7.1 | 44560 | 21637 | 2018-09-19 | C8.1 | 45310 | 22387 | 2019-01-19
Aircraft-22 | 237100-TP-1 | COCKPIT/VOICE RECORDER SYST/BULK ERASE-F/C | TEST | GR4 | 0.2 | 1500 |  |  | A-CHECK |  | 44560 | 21637 | 2018-09-19 |  | 46060
Aircraft-22 | 240004-TP-1 | LEFT WING ELECTRICAL ROUTING - SVC | LUB | GR4 | 1.5 |  |  | 36 M |  |  | 41792 | 20563 | 2018-01-30 |  |  |  | 2021-01-30
Aircraft-22 | 240004-TP-1 | RIGHT WING ELECTRICAL ROUTING - SVC | LUB | GR4 | 1.5 |  |  | 36 M |  |  | 41792 | 20563 | 2018-01-30 |  |  |  | 2021-01-30
Aircraft-22 | 240005-TP-1 | LEFT WING ELECTRICAL ROUTING - SVC | LUB | GR4 | 1.5 |  |  | 36 M |  |  | 41792 | 20563 | 2018-01-30 |  |  |  | 2021-01-30
Aircraft-22 | 240005-TP-1 | RIGHT WING ELECTRICAL ROUTING - SVC | LUB | GR4 | 1.5 |  |  | 36 M |  |  | 41792 | 20563 | 2018-01-30 |  |  |  | 2021-01-30
Aircraft-22 | 240006-TP-1 | LEFT MLG BAY ELECTRICAL ROUTING - SVC | LUB | GR4 | 1.5 |  |  | 36 M |  |  | 41792 | 20563 | 2018-01-30 |  |  |  | 2021-01-30
Aircraft-22 | 240006-TP-1 | RIGHT MLG BAY ELECTRICAL ROUTING - SVC | LUB | GR4 | 1.5 |  |  | 36 M |  |  | 41792 | 20563 | 2018-01-30 |  |  |  | 2021-01-30
Aircraft-22 | 240007-TP-1 | LEFT WING ELECTRICAL ROUTING - SVC | LUB | GR4 | 1 |  |  | 36 M |  |  | 41792 | 20563 | 2018-01-30 |  |  |  | 2021-01-30
Aircraft-22 | 240007-TP-1 | RIGHT WING ELECTRICAL ROUTING - SVC | LUB | GR4 | 1 |  |  | 36 M |  |  | 41792 | 20563 | 2018-01-30 |  |  |  | 2021-01-30
Aircraft-22 | 240008-TP-1 | LEFT WING ELECTRICAL ROUTING - SVC | LUB | GR4 | 1 |  |  | 36 M |  |  | 41792 | 20563 | 2018-01-30 |  |  |  | 2021-01-30
Aircraft-22 | 240008-TP-1 | RIGHT WING ELECTRICAL ROUTING - SVC | LUB | GR4 | 1 |  |  | 36 M |  |  | 41792 | 20563 | 2018-01-30 |  |  |  | 2021-01-30
Aircraft-22 | 240009-TP-1 | LEFT WING ELECTRICAL ROUTING - SVC | LUB | GR4 | 1.5 |  |  | 72 M |  |  | 41792 | 20563 | 2018-01-30 |  |  |  | 2024-01-30
Aircraft-22 | 240009-TP-1 | RIGHT WING ELECTRICAL ROUTING - SVC | LUB | GR4 | 1.5 |  |  | 72 M |  |  | 41792 | 20563 | 2018-01-30 |  |  |  | 2024-01-30
Aircraft-22 | 240010-TP-1 | ELECTRICAL CONDUITS END FITTINGS - SVC | LUB | GR4 | 1 |  |  | 144 M |  |  | 41792 | 20563 | 2018-01-30 |  |  |  | 2030-01-30
Aircraft-22 | 240010-TP-1 | ELECTRICAL CONDUITS END FITTINGS - SVC | LUB | GR4 | 1 |  |  | 144 M |  |  | 41792 | 20563 | 2018-01-30 |  |  |  | 2030-01-30
Aircraft-22 | 240011-TP-1 | ELECTRICAL ROUTING SYSTEM - SERVICE | LUB | GR4 | 1.5 |  |  | 72 M |  |  | 41792 | 20563 | 2018-01-30 |  |  |  | 2024-01-30
Aircraft-22 | 240012-TP-1 | ELECT.ROUTING/FITTINGS/ZONES 311/312 - SVC | LUB | GR4 | 1 |  |  | 36 M |  |  | 41792 | 20563 | 2018-01-30 |  |  |  | 2021-01-30
Aircraft-22 | 240013-TP-1 | VERTICAL STABILIZ.ELECTRICAL ROUTING - SVC | LUB | GR4 | 2 |  |  | 36 M |  |  | 41792 | 20563 | 2018-01-30 |  |  |  | 2021-01-30
Aircraft-22 | 240015-TP-1 | ELECTRICAL CONDUITS END FITTINGS - SVC | LUB | GR4 | 1.5 |  |  | 144 M |  |  | 41792 | 20563 | 2018-01-30 |  |  |  | 2030-01-30
Aircraft-22 | 240016-TP-1 | LEFT THS ELECTRICAL ROUTING - SVC | LUB | GR4 | 1 |  |  | 36 M |  |  | 41792 | 20563 | 2018-01-30 |  |  |  | 2021-01-30
Aircraft-22 | 240016-TP-1 | RIGHT THS ELECTRICAL ROUTING - SVC | LUB | GR4 | 1 |  |  | 36 M |  |  | 41792 | 20563 | 2018-01-30 |  |  |  | 2021-01-30
Aircraft-22 | 240017-TP-1 | CIRCUIT BREAKERS - OPERATIONAL CHECK | INSP | GR4 | 1 |  |  | 36 M |  |  | 41792 | 20563 | 2018-01-30 |  |  |  | 2021-01-30
Aircraft-22 | 251000-TP-2 | A/C DOCUMENTATION AT ARRIVAL - CHECK | INSP | GR2 | 0.2 | 750 | 750 | 4 M | A-CHECK |  | 44560 | 21637 | 2018-09-19 |  | 45310 | 22387 | 2019-01-19
Aircraft-22 | 251000-TP-2 | A/C DOCUMENTATION BEFORE DELIVERY - CHECK | FEAC | GR2 | 0.2 | 750 | 750 | 4 M | A-CHECK |  | 44560 | 21637 | 2018-09-19 |  | 45310 | 22387 | 2019-01-19
Aircraft-22 | 251100-TP-1 | FLIGHT COMPARTMENT SEATS - GVI | INSP | ICH | 0.6 | 750 | 750 | 4 M | A-CHECK |  | 44560 | 21637 | 2018-09-19 |  | 45310 | 22387 | 2019-01-19
Aircraft-22 | 251100-TP-5 | FLIGHT COMPARTMENT SYSTEM - GVI | INSP | ICH | 0.6 | 750 | 750 | 4 M | A-CHECK |  | 44560 | 21637 | 2018-09-19 |  | 45310 | 22387 | 2019-01-19
Aircraft-22 | 252331-TP-1 | NECESSARY PROCEDURES TO INSP. - REMOVE | ABAC | ICH | 3 |  |  | 36 M |  |  | 41792 | 20563 | 2018-01-30 |  |  |  | 2021-01-30
Aircraft-22 | 252331-TP-1 | FWD 'PAX' CABIN LOWER SIDEWALL PANELS - DI | INSP | GR2 | 1.5 |  |  | 36 M |  |  | 41792 | 20563 | 2018-01-30 |  |  |  | 2021-01-30
Aircraft-22 | 252331-TP-1 | FWD 'PAX' CABIN LOWER SIDEWALL PANELS - DI | INSP | ICH | 0.5 |  |  | 36 M |  |  | 41792 | 20563 | 2018-01-30 |  |  |  | 2021-01-30
Aircraft-22 | 252331-TP-1 | FINAL CONFIGURATION AFTER INSP. - INSTALL | FEAC | GR2 | 0.5 |  |  | 36 M |  |  | 41792 | 20563 | 2018-01-30 |  |  |  | 2021-01-30
Aircraft-22 | 252331-TP-1 | FINAL CONFIGURATION AFTER INSP. - INSTALL | FEAC | ICH | 1.5 |  |  | 36 M |  |  | 41792 | 20563 | 2018-01-30 |  |  |  | 2021-01-30
Aircraft-22 | 252331-TP-1 | NECESSARY PROCEDURES TO INSP. - REMOVE | ABAC | ICH | 3 |  |  | 36 M |  |  | 41792 | 20563 | 2018-01-30 |  |  |  | 2021-01-30
Aircraft-22 | 252331-TP-1 | MID 'PAX' CABIN LOWER SIDEWALL PANELS - DI | INSP | GR2 | 1.5 |  |  | 36 M |  |  | 41792 | 20563 | 2018-01-30 |  |  |  | 2021-01-30
Aircraft-22 | 252331-TP-1 | MID 'PAX' CABIN LOWER SIDEWALL PANELS - DI | INSP | ICH | 0.5 |  |  | 36 M |  |  | 41792 | 20563 | 2018-01-30 |  |  |  | 2021-01-30
Aircraft-22 | 252331-TP-1 | FINAL CONFIGURATION AFTER INSP. - INSTALL | FEAC | GR2 | 0.5 |  |  | 36 M |  |  | 41792 | 20563 | 2018-01-30 |  |  |  | 2021-01-30
Aircraft-22 | 252331-TP-1 | FINAL CONFIGURATION AFTER INSP. - INSTALL | FEAC | ICH | 1.5 |  |  | 36 M |  |  | 41792 | 20563 | 2018-01-30 |  |  |  | 2021-01-30
Aircraft-22 | 252331-TP-1 | NECESSARY PROCEDURES TO INSP. - REMOVE | ABAC | ICH | 3 |  |  | 36 M |  |  | 41792 | 20563 | 2018-01-30 |  |  |  | 2021-01-30
Aircraft-22 | 252331-TP-1 | AFT 'PAX' CABIN LOWER SIDEWALL PANELS - DI | INSP | GR2 | 1.5 |  |  | 36 M |  |  | 41792 | 20563 | 2018-01-30 |  |  |  | 2021-01-30
Aircraft-22 | 252331-TP-1 | AFT 'PAX' CABIN LOWER SIDEWALL PANELS - DI | INSP | ICH | 0.5 |  |  | 36 M |  |  | 41792 | 20563 | 2018-01-30 |  |  |  | 2021-01-30
Aircraft-22 | 252331-TP-1 | FINAL CONFIGURATION AFTER INSP. - INSTALL | FEAC | GR2 | 0.5 |  |  | 36 M |  |  | 41792 | 20563 | 2018-01-30 |  |  |  | 2021-01-30
Aircraft-22 | 252331-TP-1 | FINAL CONFIGURATION AFTER INSP. - INSTALL | FEAC | ICH | 1.5 |  |  | 36 M |  |  | 41792 | 20563 | 2018-01-30 |  |  |  | 2021-01-30
Aircraft-22 | 253000-TP-3 | FWD GALLEYS FILTER - REPLACE | LUB | GR2 | 0.2 | 750 | 750 | 4 M | A-CHECK |  | 44560 | 21637 | 2018-09-19 |  | 45310 | 22387 | 2019-01-19
Aircraft-22 | 253000-TP-3 | AFT GALLEYS FILTER - REPLACE | LUB | GR2 | 0.2 | 750 | 750 | 4 M | A-CHECK |  | 44560 | 21637 | 2018-09-19 |  | 45310 | 22387 | 2019-01-19
Aircraft-22 | 253000-TP-7 | BUFFET/GALLEY SYST/WASTE COMPART/DOOR - DI | INSP | GR2 | 0.5 | 750 | 750 | 4 M | A-CHECK |  | 44560 | 21637 | 2018-09-19 |  | 45310 | 22387 | 2019-01-19
Aircraft-22 | 255000-TP-1 | CARGO COMPART SYST/DOOR SILL LATTCH-DI/LUB | TEST | GR2 | 1 | 1500 | 1500 | 8 M | A-CHECK |  | 44560 | 21637 | 2018-09-19 |  | 46060 | 23137 | 2019-05-19
Aircraft-22 | 255000-TP-1 | CARGO COMPART SYST/DOOR SILL LATTCH-DI/LUB | TEST | GR2 | 1 | 1500 | 1500 | 8 M | A-CHECK |  | 44560 | 21637 | 2018-09-19 |  | 46060 | 23137 | 2019-05-19
Aircraft-22 | 255000-TP-2 | FWD CARGO COMPARTMENT SYST/PDU ROLLERS -DI | INSP | GR2 | 0.2 | 2000 |  |  | A-CHECK |  | 44560 | 21637 | 2018-09-19 |  | 46560
Aircraft-22 | 255000-TP-2 | AFT CARGO COMPARTMENT SYST/PDU ROLLERS -DI | INSP | GR2 | 0.2 | 2000 |  |  | A-CHECK |  | 44560 | 21637 | 2018-09-19 |  | 46560
Aircraft-22 | 256000-TP-2 | EMERGENCY EQUIPMENT SYSTEM - CHECK | INSP | GR2 | 0.2 | 750 | 750 | 4 M | A-CHECK |  | 44560 | 21637 | 2018-09-19 |  | 45310 | 22387 | 2019-01-19
Aircraft-22 | 256500-TP-1 | COCKPIT FLASH LIGHTS - OP/C | INSP | GR2 | 0.2 | 750 | 750 | 4 M | A-CHECK |  | 44560 | 21637 | 2018-09-19 |  | 45310 | 22387 | 2019-01-19
Aircraft-22 | 275118-TP-1 | LH FLAPS ASYMMETRY - APPU - DI | INSP | GR1 | 1 | 7500 |  |  |  |  | 41341 | 20563 | 2018-01-30 |  | 48841
Aircraft-22 | 275118-TP-1 | RH FLAPS ASYMMETRY - APPU - DI | INSP | GR1 | 1 | 7500 |  |  |  |  | 41341 | 20563 | 2018-01-30 |  | 48841
Aircraft-22 | 276000-TP-1 | SPOILERS AND SPEED BRAKES CONTROL - C/K | TF | GR1 | 0.2 | 750 | 750 | 4 M | A-CHECK |  | 44560 | 21637 | 2018-09-19 |  | 45310 | 22387 | 2019-01-19
Aircraft-22 | 276000-TP-1 | SPOILERS AND SPEED BRAKES CONTROL - C/K | TF | GR1 | 0.2 | 750 | 750 | 4 M | A-CHECK |  | 44560 | 21637 | 2018-09-19 |  | 45310 | 22387 | 2019-01-19
Aircraft-22 | 278118-TP-1 | LH SLATS ASYMMETRY - APPU - DI | INSP | GR1 | 1 | 7500 |  |  |  |  | 41341 | 20563 | 2018-01-30 |  | 48841
Aircraft-22 | 278118-TP-1 | RH SLATS ASYMMETRY - APPU - DI | INSP | GR1 | 1 | 7500 |  |  |  |  | 41341 | 20563 | 2018-01-30 |  | 48841
Aircraft-22 | 282100-TP-1 | ENGINE PYLON 1 FUEL FEED PIPE SEALS - R/I | LUB | GR1 | 11.5 | 24000 | 18000 | 80 M |  |  | 41792 | 20563 | 2018-01-30 |  | 65792 | 38563 | 2024-09-30
Aircraft-22 | 282100-TP-1 | ENGINE PYLON 1 FUEL FEED PIPE - LEAK/CHECK | TEST | GR1 | 1.5 | 24000 | 18000 | 80 M |  |  | 41792 | 20563 | 2018-01-30 |  | 65792 | 38563 | 2024-09-30
Aircraft-22 | 282100-TP-1 | ENGINE PYLON 2 FUEL FEED PIPE SEALS - R/I | INSP | GR1 | 11.5 | 24000 | 18000 | 80 M |  |  | 41792 | 20563 | 2018-01-30 |  | 65792 | 38563 | 2024-09-30
Aircraft-22 | 282100-TP-1 | ENGINE PYLON 2 FUEL FEED PIPE - LEAK/CHECK | TEST | GR1 | 1.5 | 24000 | 18000 | 80 M |  |  | 41792 | 20563 | 2018-01-30 |  | 65792 | 38563 | 2024-09-30
Aircraft-22 | 310000-TP-2 | INDICATING/RECORDING SYSTEMS -REMOVE+CLEAN | INSP | GR4 | 0.5 | 3000 | 3000 | 16 M | A-CHECK |  | 44560 | 21637 | 2018-09-19 |  | 47560 | 24637 | 2020-01-19
Aircraft-22 | 310000-TP-2 | INDICATING/RECORDING SYSTEMS -INSTALL+F/CK | TEST | GR4 | 1 | 3000 | 3000 | 16 M | A-CHECK |  | 44560 | 21637 | 2018-09-19 |  | 47560 | 24637 | 2020-01-19
Aircraft-22 | 310000-TP-3 | INDICATING/RECORDING SYSTEMS - CLEAN/DI | INSP | GR4 | 3.5 | 7500 | 5000 | 24 M |  |  | 41341 | 20563 | 2018-01-30 |  | 48841 | 25563 | 2020-01-30
Aircraft-22 | 310000-TP-4 | AVIONICS COMPART/RACKS AND FILTERS -REMOVE | ABAC | GR4 | 8 | 15000 | 10000 | 48 M |  |  | 33841 | 17441 | 2016-02-25 |  | 48841 | 27441 | 2020-02-25
Aircraft-22 | 310000-TP-4 | AVIONICS COMPART/RACKS AND FILTERS - CLEAN | LUB | GR2 | 1.5 | 15000 | 10000 | 48 M |  |  | 33841 | 17441 | 2016-02-25 |  | 48841 | 27441 | 2020-02-25
Aircraft-22 | 310000-TP-4 | AVIONICS COMPART/RACKS AND FILTERS - CLEAN | LUB | GR4 | 6 | 15000 | 10000 | 48 M |  |  | 33841 | 17441 | 2016-02-25 |  | 48841 | 27441 | 2020-02-25
Aircraft-22 | 310000-TP-4 | AVIONICS COMPART/RACKS AND FILTERS-INSTALL | FEAC | GR4 | 3.5 | 15000 | 10000 | 48 M |  |  | 33841 | 17441 | 2016-02-25 |  | 48841 | 27441 | 2020-02-25
Aircraft-22 | 310000-TP-4 | AVIONICS COMPART/RACKS AND FILTERS - OP/C | TEST | GR4 | 20 | 15000 | 10000 | 48 M |  |  | 33841 | 17441 | 2016-02-25 |  | 48841 | 27441 | 2020-02-25
Aircraft-22 | 330000-TP-1 | COCKPIT/EXTERIOR/INTERIOR LIGHTS SYST-V/CK | TEST | GR4 | 1 | 750 | 750 | 4 M | A-CHECK |  | 44560 | 21637 | 2018-09-19 |  | 45310 | 22387 | 2019-01-19
Aircraft-22 | 341115-TP-1 | PITOT PROBE PHISICAL DAMAGE - GVI | INSP | GR4 | 2 | 7500 | 5000 | 24 M |  |  | 41341 | 20563 | 2018-01-30 |  | 48841 | 25563 | 2020-01-30
Aircraft-22 | 341300-TP-1 | AIR DATA SYSTEM/ADM ACCURACY - F/C | TEST | GR4 | 4 |  |  | 48 M |  |  | 33841 | 17441 | 2016-02-25 |  |  |  | 2020-02-25
Aircraft-22 | 344200-TP-2 | RADIO ALTIMETER SYST/EXTERNAL SURFACE -CLN | LUB | GR4 | 1 |  |  | 6 M | A-CHECK |  | 44560 | 21637 | 2018-09-19 |  |  |  | 2019-03-19
Aircraft-22 | 353000-TP-5 | PORTABLE OXYG.SYST/VALIDITY DATE MASKS-C/K | INSP | GR2 | 0.5 | 7500 | 5000 | 24 M |  |  | 41341 | 21097 | 2018-02-25 |  | 48841 | 26097 | 2020-02-25
Aircraft-22 | 361100-TP-1 | PYLON 1 DUCT SLEEVES COMBO SEALS - L/CK | TP | GR1 | 1 |  |  | 40 M |  |  | 41792 | 20563 | 2018-01-30 |  |  |  | 2021-05-30
Aircraft-22 | 361100-TP-1 | PYLON 2 DUCT SLEEVES COMBO SEALS - L/CK | TP | GR1 | 1 |  |  | 40 M |  |  | 41792 | 20563 | 2018-01-30 |  |  |  | 2021-05-30
Aircraft-22 | 381448-TP-1 | OVERFLOW/DRAIN VALVES CONTROL HANDLE - DI | INSP | GR2 | 3 | 1500 | 1500 | 8 M | A-CHECK |  | 44560 | 21637 | 2018-09-19 |  | 46060 | 23137 | 2019-05-19
Aircraft-22 | 494000-TP-2 | APU/STARTER MOTOR/WEAR INDICATOR - V/CK | INSP | GR1 | 0.5 | 750 |  |  | A-CHECK |  | 44560 | 21637 | 2018-09-19 |  | 45310
Aircraft-22 | 497000-TP-1 | APU OPERATIONAL HOURS AND CYCLES - CHK | TP | GR1 | 0.2 | 750 | 750 | 4 M | A-CHECK |  | 44560 | 21637 | 2018-09-19 |  | 45310 | 22387 | 2019-01-19
Aircraft-22 | 545000-TP-1 | PYLONS SYST/SEALANT/CANTILEVER ZONE'A' -DI | INSP | GR1 | 0.5 |  |  | 24 M |  |  | 41792 | 20563 | 2018-01-30 |  |  |  | 2020-01-30
Aircraft-22 | 545000-TP-1 | PYLONS SYST/SEALANT/CANTILEVER ZONE'A' -DI | INSP | GR1 | 0.5 |  |  | 24 M |  |  | 41792 | 20563 | 2018-01-30 |  |  |  | 2020-01-30
Aircraft-22 | 553600-TP-1 | VERT.STABILIZER/RUDDER ATTACH FITTINGS-C/K | INSP | GR1 | 5 |  |  | 72 M |  |  | 41792 | 20563 | 2018-01-30 |  |  |  | 2024-01-30
Aircraft-22 | 561000-TP-1 | COCKPIT LEFT WINDOWS # 1, 2 AND 3 - DI | INSP | GR2 | 0.2 |  |  | 4 M | A-CHECK |  | 44560 | 21637 | 2018-09-19 |  |  |  | 2019-01-19
Aircraft-22 | 561000-TP-1 | COCKPIT RIGHT WINDOWS # 1, 2 AND 3 - DI | INSP | GR2 | 0.2 |  |  | 4 M | A-CHECK |  | 44560 | 21637 | 2018-09-19 |  |  |  | 2019-01-19
Aircraft-22 | 561000-TP-2 | LEFT/RIGHT FRONT WINDSHIELD (OUTSIDE) - DI | INSP | GR2 | 3 |  |  | 20 M | A-CHECK |  | 41792 | 20563 | 2018-01-30 |  |  |  | 2019-09-30
Aircraft-22 | 562113-TP-1 | PAX CABIN WINDOWS - DETAILED INSPECTION | INSP | GR2 | 3 | 750 | 750 | 4 M | A-CHECK |  | 44560 | 21637 | 2018-09-19 |  | 45310 | 22387 | 2019-01-19
Aircraft-22 | 562113-TP-2 | CABIN WINDOW BLIND AND WINDOW PANE - CLEAN | LUB | GR2 | 0.1 | 750 | 750 | 4 M | A-CHECK |  | 44560 | 21637 | 2018-09-19 |  | 45310 | 22387 | 2019-01-19
Aircraft-22 | 562113-TP-2 | CABIN WINDOW BLIND AND WINDOW PANE - CLEAN | LUB | MAP | 0.9 | 750 | 750 | 4 M | A-CHECK |  | 44560 | 21637 | 2018-09-19 |  | 45310 | 22387 | 2019-01-19
Aircraft-22 | 711300-TP-1 | FAN COWL DOORS PLACARDS AND MARKINGS - DI | INSP | GR1 | 0.2 | 750 | 750 | 4 M | A-CHECK |  | 44560 | 21637 | 2018-09-19 |  | 45310 | 22387 | 2019-01-19
Aircraft-22 | 711300-TP-1 | FAN COWL DOORS PLACARDS AND MARKINGS - DI | INSP | GR1 | 0.2 | 750 | 750 | 4 M | A-CHECK |  | 44560 | 21637 | 2018-09-19 |  | 45310 | 22387 | 2019-01-19
Aircraft-22 | 730000-TP-1 | ELECTRONIC CONTROL UNIT (ECU) - OP/C | TEST | GR4 | 0.2 | 1200 |  |  | A-CHECK |  | 44560 | 21637 | 2018-09-19 |  | 45760
Aircraft-22 | 742130-TP-1 | ENG #1/SPARK IGNITER - CHANGE/REPLACE | LUB | GR1 | 0.5 | 750 | 750 | 4 M | A-CHECK |  | 44560 | 21637 | 2018-09-19 |  | 45310 | 22387 | 2019-01-19
Aircraft-22 | 742130-TP-1 | ENG #2/SPARK IGNITER - CHANGE/REPLACE | LUB | GR1 | 0.5 | 750 | 750 | 4 M | A-CHECK |  | 44560 | 21637 | 2018-09-19 |  | 45310 | 22387 | 2019-01-19
Aircraft-22 | 781111-TP-1 | ENGINE 1/ EXHAUST NOZZLE - DI | INSP | GR1 | 0.2 | 750 | 750 | 4 M | A-CHECK |  | 44560 | 21637 | 2018-09-19 |  | 45310 | 22387 | 2019-01-19
Aircraft-22 | 781111-TP-1 | ENGINE 2/ EXHAUST NOZZLE - DI | INSP | GR1 | 0.2 | 750 | 750 | 4 M | A-CHECK |  | 44560 | 21637 | 2018-09-19 |  | 45310 | 22387 | 2019-01-19
Aircraft-22 | 781112-TP-1 | ENGINE 1 / CENTERBODY NUTS - C/K | INSP | GR1 | 1 | 750 | 750 | 4 M | A-CHECK |  | 44560 | 21637 | 2018-09-19 |  | 45310 | 22387 | 2019-01-19
Aircraft-22 | 781112-TP-1 | ENGINE 2 / CENTERBODY NUTS - C/K | INSP | GR1 | 1 | 750 | 750 | 4 M | A-CHECK |  | 44560 | 21637 | 2018-09-19 |  | 45310 | 22387 | 2019-01-19
Aircraft-23 | 279000-05-1 | ELECTRICAL FLIGHT CONTROL SYSTEM - OP/C | TEST | GR4 | 1.5 | 400 |  |  | LINE MAINTENANCE |  | 20165 | 13209 | 2018-09-05 |  | 20565
Aircraft-23 | 200001-02-1 | ELECTRICAL ROUTING SYSTEM - CHECK | INSP | GR4 | 4 |  |  | 72 M |  | C3.1 | 15457 | 11327 | 2017-06-02 |  |  |  | 2023-06-02
Aircraft-23 | 200001-02-1 | ELECTRICAL ROUTING SYSTEM - CHECK | INSP | GR4 | 4 |  |  | 72 M |  | C3.1 | 15457 | 11327 | 2017-06-02 |  |  |  | 2023-06-02
Aircraft-23 | 200002-01-1 | ELECTRICAL ROUTING SYSTEM - GVI | INSP | GR4 | 1 |  |  | 36 M |  | C3.1 | 15457 | 11327 | 2017-06-02 |  |  |  | 2020-06-02
Aircraft-23 | 200002-01-1 | ELECTRICAL ROUTING SYSTEM - GVI | INSP | GR4 | 1 |  |  | 36 M |  | C3.1 | 15457 | 11327 | 2017-06-02 |  |  |  | 2020-06-02
Aircraft-23 | 200003-01-1 | ELECTRICAL ROUTING SYSTEM - GVI | INSP | GR1 | 1 |  |  | 72 M |  | C3.1 | 15457 | 11327 | 2017-06-02 |  |  |  | 2023-06-02
Aircraft-23 | 200003-01-1 | ELECTRICAL ROUTING SYSTEM - GVI | INSP | GR4 | 0.5 |  |  | 72 M |  | C3.1 | 15457 | 11327 | 2017-06-02 |  |  |  | 2023-06-02
Aircraft-23 | 200003-02-1 | ELECTRICAL ROUTING SYSTEM - GVI | INSP | GR1 | 1 |  |  | 72 M |  | C3.1 | 15457 | 11327 | 2017-06-02 |  |  |  | 2023-06-02
Aircraft-23 | 200003-02-1 | ELECTRICAL ROUTING SYSTEM - GVI | INSP | GR4 | 1 |  |  | 72 M |  | C3.1 | 15457 | 11327 | 2017-06-02 |  |  |  | 2023-06-02
Aircraft-23 | 200003-03-1 | ELECTRICAL ROUTING SYSTEM - GVI | INSP | GR1 | 1 |  |  | 72 M |  | C3.1 | 15457 | 11327 | 2017-06-02 |  |  |  | 2023-06-02
Aircraft-23 | 200003-03-1 | ELECTRICAL ROUTING SYSTEM - GVI | INSP | GR4 | 0.5 |  |  | 72 M |  | C3.1 | 15457 | 11327 | 2017-06-02 |  |  |  | 2023-06-02
Aircraft-23 | 200121-01-1 | ELECTRICAL ROUTING/FWD AVIONIC COMPART-CLN | INSP | GR4 | 1.5 |  |  | 48 M |  | C3.1 | 15457 | 11327 | 2017-06-02 |  |  |  | 2021-06-02
Aircraft-23 | 200121-02-1 | ELECTRICAL ROUTING/FWD AVIONIC COMPART-GVI | INSP | GR4 | 0.5 |  |  | 48 M |  | C3.1 | 15457 | 11327 | 2017-06-02 |  |  |  | 2021-06-02
Aircraft-23 | 200121-03-1 | ELECTRICAL ROUTING/FWD AVIONIC COMPART-GVI | INSP | GR4 | 1.5 |  |  | 72 M |  | C3.1 | 15457 | 11327 | 2017-06-02 |  |  |  | 2023-06-02
Aircraft-23 | 200121-04-1 | ELECTRICAL ROUTING/FWD AVIONIC COMPART-GVI | INSP | GR2 | 1 |  |  | 72 M |  | C3.1 | 15457 | 11327 | 2017-06-02 |  |  |  | 2023-06-02
Aircraft-23 | 200121-04-1 | ELECTRICAL ROUTING/FWD AVIONIC COMPART-GVI | INSP | GR4 | 0.5 |  |  | 72 M |  | C3.1 | 15457 | 11327 | 2017-06-02 |  |  |  | 2023-06-02
Aircraft-23 | 200125-01-1 | ELECTRICAL ROUTING/LAT.AVIONIC COMPART-CLN | INSP | GR4 | 0.5 |  |  | 72 M |  | C3.1 | 15457 | 11327 | 2017-06-02 |  |  |  | 2023-06-02
Aircraft-23 | 200125-03-1 | ELECTRICAL ROUTING/LAT.AVIONIC COMPART-GVI | INSP | GR4 | 1.5 |  |  | 48 M |  | C3.1 | 15457 | 11327 | 2017-06-02 |  |  |  | 2021-06-02
Aircraft-23 | 200125-05-1 | ELECTRICAL ROUTING/LAT.AVIONIC COMPART-GVI | INSP | GR4 | 4.5 |  |  | 72 M |  | C3.1 | 15457 | 11327 | 2017-06-02 |  |  |  | 2023-06-02
Aircraft-23 | 200125-06-1 | ELECTRICAL ROUTING/LAT.AVIONIC COMPART -DI | INSP | GR2 | 2 |  |  | 72 M |  | C3.1 | 15457 | 11327 | 2017-06-02 |  |  |  | 2023-06-02
Aircraft-23 | 200125-06-1 | ELECTRICAL ROUTING/LAT.AVIONIC COMPART -DI | INSP | GR4 | 1 |  |  | 72 M |  | C3.1 | 15457 | 11327 | 2017-06-02 |  |  |  | 2023-06-02
Aircraft-23 | 200127-02-1 | ELECTRIC.ROUTING SYST/REAR AVION.COMPT-CLN | INSP | GR4 | 2.5 |  |  | 72 M |  | C3.1 | 15457 | 11327 | 2017-06-02 |  |  |  | 2023-06-02
Aircraft-23 | 200127-04-1 | ELECTRIC.ROUTING SYST/REAR AVION.COMPT-GVI | INSP | GR4 | 1 |  |  | 48 M |  | C3.1 | 15457 | 11327 | 2017-06-02 |  |  |  | 2021-06-02
Aircraft-23 | 200127-05-1 | ELECTRIC.ROUTING/REAR AVIONIC COMPART -GVI | INSP | GR4 | 1.5 |  |  | 72 M |  | C3.1 | 15457 | 11327 | 2017-06-02 |  |  |  | 2023-06-02
Aircraft-23 | 200127-07-1 | ELECTRIC.ROUTING SYST/REAR AVION.COMPT -DI | INSP | GR4 | 2.5 |  |  | 72 M |  | C3.1 | 15457 | 11327 | 2017-06-02 |  |  |  | 2023-06-02
Aircraft-23 | 200131-01-1 | ELECTRICAL ROUTING/FWD CARGO COMPART - CLN | INSP | GR2 | 2 |  |  | 72 M |  | C3.1 | 15457 | 11327 | 2017-06-02 |  |  |  | 2023-06-02
Aircraft-23 | 200131-01-1 | ELECTRICAL ROUTING/FWD CARGO COMPART - CLN | INSP | GR4 | 0.5 |  |  | 72 M |  | C3.1 | 15457 | 11327 | 2017-06-02 |  |  |  | 2023-06-02
Aircraft-23 | 200131-02-1 | ELECTRICAL ROUTING/FWD CARGO COMPART - GVI | INSP | GR2 | 1 |  |  | 144 M | [8 empty] | 2023-06-22
Aircraft-23 | 200131-02-1 | ELECTRICAL ROUTING/FWD CARGO COMPART - GVI | INSP | GR4 | 0.5 |  |  | 144 M | [8 empty] | 2023-06-22
Aircraft-23 | 200133-01-1 | ELECTRIC.ROUTING/UNDERFLOOR FWD CARGO -CLN | INSP | GR2 | 2 |  |  | 72 M |  | C3.1 | 15457 | 11327 | 2017-06-02 |  |  |  | 2023-06-02
Aircraft-23 | 200133-01-1 | ELECTRIC.ROUTING/UNDERFLOOR FWD CARGO -CLN | INSP | GR4 | 1 |  |  | 72 M |  | C3.1 | 15457 | 11327 | 2017-06-02 |  |  |  | 2023-06-02
Aircraft-23 | 200137-01-1 | ELECTRICAL ROUTING/FWD CARGO COMPART - CLN | INSP | GR4 | 1 |  |  | 72 M |  | C3.1 | 15457 | 11327 | 2017-06-02 |  |  |  | 2023-06-02
Aircraft-23 | 200141-01-1 | ELECTRICAL ROUTING/WING CENTER BOX - GVI | INSP | GR4 | 0.5 |  |  | 144 M | [8 empty] | 2023-06-22
Aircraft-23 | 200145-01-1 | ELECTRICAL ROUTING/UNDER CABIN FLOOR - CLN | INSP | GR4 | 2 |  |  | 72 M |  | C3.1 | 15457 | 11327 | 2017-06-02 |  |  |  | 2023-06-02
Aircraft-23 | 200151-01-1 | ELECTRICAL ROUTING/AFT CARGO COMPART - CLN | INSP | GR2 | 4 |  |  | 72 M |  | C3.1 | 15457 | 11327 | 2017-06-02 |  |  |  | 2023-06-02
Aircraft-23 | 200151-01-1 | ELECTRICAL ROUTING/AFT CARGO COMPART - CLN | INSP | GR4 | 1.5 |  |  | 72 M |  | C3.1 | 15457 | 11327 | 2017-06-02 |  |  |  | 2023-06-02
Aircraft-23 | 200151-02-1 | ELECTRICAL ROUTING/AFT CARGO COMPART - GVI | INSP | GR4 | 2 |  |  | 144 M | [8 empty] | 2023-06-22
Aircraft-23 | 200161-01-1 | ELECTRICAL ROUTING/BULK CARGO COMPART -CLN | INSP | GR2 | 4.5 |  |  | 72 M |  | C3.1 | 15457 | 11327 | 2017-06-02 |  |  |  | 2023-06-02
Aircraft-23 | 200161-01-1 | ELECTRICAL ROUTING/BULK CARGO COMPART -CLN | INSP | GR4 | 2 |  |  | 72 M |  | C3.1 | 15457 | 11327 | 2017-06-02 |  |  |  | 2023-06-02
Aircraft-23 | 200171-01-1 | ELECTRIC.ROUTING/AFT CABIN UND.COMPART-CLN | INSP | GR4 | 2.5 |  |  | 144 M | [8 empty] | 2023-06-22
Aircraft-23 | 200191-01-1 | ELECTRICAL ROUTING/AIR CONDIT.COMPART -CLN | INSP | GR4 | 2 |  |  | 72 M |  | C3.1 | 15457 | 11327 | 2017-06-02 |  |  |  | 2023-06-02
Aircraft-23 | 200211-01-1 | ELECTRICAL ROUTING/WIRING THE COCKPIT -CLN | INSP | GR4 | 2 |  |  | 144 M | [8 empty] | 2023-06-22
Aircraft-23 | 200211-02-1 | ELECTRICAL ROUTING/WIRING 49 AND 120VU-CLN | INSP | GR4 | 1.5 |  |  | 72 M |  | C3.1 | 15457 | 11327 | 2017-06-02 |  |  |  | 2023-06-02
Aircraft-23 | 200211-03-1 | ELECTRICAL ROUTING/WIRING 49 AND 120VU-GVI | INSP | GR4 | 1.5 |  |  | 144 M | [8 empty] | 2023-06-22
Aircraft-23 | 200221-01-1 | ELECTRICAL ROUTING/FWD CABIN UTIL.AREA-CLN | INSP | GR4 | 1 |  |  | 144 M | [8 empty] | 2023-06-22
Aircraft-23 | 200223-01-1 | ELECTR.ROUTING/FWD CABIN OVERHEAD COMP-CLN | INSP | GR4 | 1.5 |  |  | 144 M | [8 empty] | 2023-06-22
Aircraft-23 | 200223-02-1 | ELECTRICAL ROUTING/WIRING THE 2000VU - GVI | INSP | GR4 | 1 |  |  | 144 M | [8 empty] | 2023-06-22
Aircraft-23 | 200231-01-1 | ELECTRIC.ROUTING/FWD PASSENGER COMPART-CLN | INSP | GR4 | 1.5 |  |  | 144 M | [8 empty] | 2023-06-22
Aircraft-23 | 200231-03-1 | ELECTR.ROUTING/CONNECTIONS BTWN SEATS -GVI | INSP | GR4 | 1 |  |  | 72 M | [8 empty] | 2017-06-22
Aircraft-23 | 200233-01-1 | ELECTR.ROUTING/FWD PASSENG.OVRD COMPRT-CLN | INSP | GR4 | 1 |  |  | 144 M | [8 empty] | 2023-06-22
Aircraft-23 | 200233-03-1 | ELECTRIC.ROUTING/G AND P ROUTE WIRING -GVI | INSP | GR4 | 0.5 |  |  | 144 M | [8 empty] | 2023-06-22
Aircraft-23 | 200241-01-1 | ELECTR.ROUTING/CENTER PASSENG.COMPART -CLN | INSP | GR4 | 1.5 |  |  | 144 M | [8 empty] | 2023-06-22
Aircraft-23 | 200241-03-1 | ELECTRIC.ROUTING/G ROUTE WIRING/FR 47 -GVI | INSP | GR4 | 0.5 |  |  | 144 M | [8 empty] | 2023-06-22
Aircraft-23 | 200241-04-1 | ELECTR.ROUTING/CONNECTIONS BTWN SEATS -GVI | INSP | GR4 | 1.5 |  |  | 72 M | [8 empty] | 2017-06-22
Aircraft-23 | 200243-01-1 | ELECTR.ROUTING/CENTR PASSENG.OVHD COMP-CLN | INSP | GR4 | 1 |  |  | 144 M | [8 empty] | 2023-06-22
Aircraft-23 | 200243-03-1 | ELECTRIC.ROUTING/G AND P ROUTE WIRING -GVI | INSP | GR4 | 0.5 |  |  | 144 M | [8 empty] | 2023-06-22
Aircraft-23 | 200251-02-1 | ELECTRIC.ROUTING/AFT PASSENGER COMPART-CLN | INSP | GR4 | 1.5 |  |  | 144 M | [8 empty] | 2023-06-22
Aircraft-23 | 200251-03-1 | ELECTR.ROUTING/CONNECTIONS BTWN SEATS -GVI | INSP | GR4 | 1.5 |  |  | 72 M | [8 empty] | 2017-06-22
Aircraft-23 | 200253-01-1 | ELECTR.ROUTING/AFT PASSENG.OVHD COMPT -CLN | INSP | GR4 | 1.5 |  |  | 144 M | [8 empty] | 2023-06-22
Aircraft-23 | 200253-02-1 | ELECTRIC.ROUTING/G AND P ROUTE WIRING -GVI | INSP | GR4 | 1 |  |  | 144 M | [8 empty] | 2023-06-22
Aircraft-23 | 200261-01-1 | ELECTRICAL ROUTING/AFT CABIN UTIL.AREA-CLN | INSP | GR4 | 1.5 |  |  | 144 M | [8 empty] | 2023-06-22
Aircraft-23 | 200261-02-1 | ELECTRICAL ROUTING/P ROUTE AFT CABIN - GVI | INSP | GR4 | 0.5 |  |  | 144 M | [8 empty] | 2023-06-22
Aircraft-23 | 200261-03-1 | ELECTR.ROUTING/CONNECTIONS BTWN SEATS -GVI | INSP | GR4 | 1.5 |  |  | 72 M | [8 empty] | 2017-06-22
Aircraft-23 | 200263-01-1 | ELECTR.ROUTING/AFT CABIN OVRHD COMPART-CLN | INSP | GR4 | 2 |  |  | 144 M | [8 empty] | 2023-06-22
Aircraft-23 | 200263-02-1 | ELECTRIC.ROUTING/G AND P ROUTE WIRING -GVI | INSP | GR4 | 0.5 |  |  | 144 M | [8 empty] | 2023-06-22
Aircraft-23 | 200263-03-1 | ELECTRICAL ROUTING/WIRING THE 2001VU - GVI | INSP | GR4 | 1 |  |  | 144 M | [8 empty] | 2023-06-22
Aircraft-23 | 200315-01-1 | ELECTR.ROUTING/G AND P ROUTE TAIL CONE-GVI | INSP | GR4 | 0.5 |  |  | 24 M |  | C3.1 | 15457 | 11327 | 2017-06-02 |  |  |  | 2019-06-02
Aircraft-23 | 200413-03-1 | ELECTRICAL ROUTING SYST/UPPER FWD PYLON-DI | INSP | GR4 | 1.5 |  |  | 24 M |  | C3.1 | 15457 | 11327 | 2017-06-02 |  |  |  | 2019-06-02
Aircraft-23 | 200413-03-1 | ELECTRICAL ROUTING SYST/UPPER FWD PYLON-DI | INSP | GR4 | 1.5 |  |  | 24 M |  | C3.1 | 15457 | 11327 | 2017-06-02 |  |  |  | 2019-06-02
Aircraft-23 | 200435-01-1 | ELECTR.ROUTING/FAN AND ACCESS.GEAR BOX -DI | INSP | GR4 | 1 |  |  | 24 M |  | C3.1 | 15457 | 11327 | 2017-06-02 |  |  |  | 2019-06-02
Aircraft-23 | 200435-01-1 | ELECTR.ROUTING/FAN AND ACCESS.GEAR BOX -DI | INSP | GR4 | 1 |  |  | 24 M |  | C3.1 | 15457 | 11327 | 2017-06-02 |  |  |  | 2019-06-02
Aircraft-23 | 200453-01-1 | ELECTRICAL ROUTING/WIRING HOT SECTION - DI | INSP | GR4 | 1 |  |  | 24 M |  | C3.1 | 15457 | 11327 | 2017-06-02 |  |  |  | 2019-06-02
Aircraft-23 | 200453-01-1 | ELECTRICAL ROUTING/WIRING HOT SECTION - DI | INSP | GR4 | 1 |  |  | 24 M |  | C3.1 | 15457 | 11327 | 2017-06-02 |  |  |  | 2019-06-02
Aircraft-23 | 200540-03-1 | ELECTRICAL ROUTING SYST/FUEL TANK - GVI | INSP | GR4 | 1 |  |  | 144 M | [8 empty] | 2023-06-22
Aircraft-23 | 200540-03-1 | ELECTRICAL ROUTING SYST/FUEL TANK - GVI | INSP | GR4 | 1 |  |  | 144 M | [8 empty] | 2023-06-22
Aircraft-23 | 200550-01-1 | ELECTRIC.ROUTING/EWIS WING FUEL TANK - GVI | INSP | GR4 | 2 |  |  | 144 M | [8 empty] | 2023-06-22
Aircraft-23 | 200550-01-1 | ELECTRIC.ROUTING/WING FUEL TANK - LEAKS | INSP | GR1 | 1 |  |  | 144 M | [8 empty] | 2023-06-22
Aircraft-23 | 200550-01-1 | ELECTRIC.ROUTING/EWIS WING FUEL TANK - GVI | INSP | GR4 | 5 |  |  | 144 M | [8 empty] | 2023-06-22
Aircraft-23 | 200550-01-1 | ELECTRIC.ROUTING/WING FUEL TANK - LEAKS | INSP | GR1 | 1 |  |  | 144 M | [8 empty] | 2023-06-22
Aircraft-23 | 200560-01-1 | ELECTRIC.ROUTING/EWIS DRY BAY (OUTB) - GVI | INSP | GR4 | 0.5 |  |  | 144 M | [8 empty] | 2023-06-22
Aircraft-23 | 200560-01-1 | ELECTRIC.ROUTING/EWIS DRY BAY (OUTB) - GVI | INSP | GR4 | 0.5 |  |  | 144 M | [8 empty] | 2023-06-22
Aircraft-23 | 200571-01-1 | ELECTRICAL ROUTING/P ROUTE PUMP FEEDER-GVI | INSP | GR4 | 1 |  |  | 144 M | [8 empty] | 2023-06-22
Aircraft-23 | 200571-01-1 | ELECTRICAL ROUTING/P ROUTE PUMP FEEDER-GVI | INSP | GR4 | 1 |  |  | 144 M | [8 empty] | 2023-06-22
Aircraft-23 | 212100-01-1 | COCKPIT AIR SUPPLY DUCT - CLN | LUB | GR2 | 4 | 24000 | [7 empty] | C4.1 | 24000
Aircraft-23 | 212100-02-1 | PASSENGER CABIN SEATS - REMOVE | ABAC | GR2 | 26.5 |  |  | 144 M | [8 empty] | 2023-06-22
Aircraft-23 | 212100-02-1 | LAVATORIES 'A' 'D' 'E' - REMOVE | ABAC | GR2 | 24 |  |  | 144 M | [8 empty] | 2023-06-22
Aircraft-23 | 212100-02-1 | GALLEY 'G1' AND 'G5' - REMOVE | ABAC | GR2 | 24 |  |  | 144 M | [8 empty] | 2023-06-22
Aircraft-23 | 212100-02-1 | OVERHEAD STOWAGE AND PANELS - REMOVE | ABAC | ICH | 40 |  |  | 144 M | [8 empty] | 2023-06-22
Aircraft-23 | 212100-02-1 | LAVATORIES 'A' 'D' 'E' WIRING - REMOVE | ABAC | GR4 | 1.5 |  |  | 144 M | [8 empty] | 2023-06-22
Aircraft-23 | 212100-02-1 | OVERHEAD STOWAGE / PANELS WIRING - REMOVE | ABAC | GR4 | 3 |  |  | 144 M | [8 empty] | 2023-06-22
Aircraft-23 | 212100-02-1 | GALLEY 'G1' AND 'G5' WIRING - REMOVE | ABAC | GR4 | 1 |  |  | 144 M | [8 empty] | 2023-06-22
Aircraft-23 | 212100-02-1 | PAX COMPARTMENT RISER DUCTS - GVI | INSP | GR2 | 6 |  |  | 144 M | [8 empty] | 2023-06-22
Aircraft-23 | 212100-02-1 | OVERHEAD STOWAGE AND PANELS - INSTALL | FEAC | ICH | 23.5 |  |  | 144 M | [8 empty] | 2023-06-22
Aircraft-23 | 212100-02-1 | GALLEY 'G1' AND 'G5' - INSTALL | FEAC | GR2 | 19 |  |  | 144 M | [8 empty] | 2023-06-22
Aircraft-23 | 212100-02-1 | LAVATORIES 'A' 'D' 'E' - INSTALL | FEAC | GR2 | 31.5 |  |  | 144 M | [8 empty] | 2023-06-22
Aircraft-23 | 212100-02-1 | OVERHEAD STOWAGE / PANELS WIRING - INSTALL | FEAC | GR4 | 6 |  |  | 144 M | [8 empty] | 2023-06-22
Aircraft-23 | 212100-02-1 | GALLEY 'G1' AND 'G5' WIRING - INSTALL | FEAC | GR4 | 2 |  |  | 144 M | [8 empty] | 2023-06-22
Aircraft-23 | 212100-02-1 | LAVATORIES 'A' 'D' 'E' WIRING - INSTALL | FEAC | GR4 | 3 |  |  | 144 M | [8 empty] | 2023-06-22
Aircraft-23 | 212100-02-1 | PASSENGER CABIN SEATS - INSTALL | FEAC | GR2 | 10.5 |  |  | 144 M | [8 empty] | 2023-06-22
Aircraft-23 | 212141-01-1 | RECIRCULATION FILTER ELEMENT - DISCARD | LUB | GR2 | 1 | 5000 |  |  | A-CHECK |  | 19672 | 13006 | 2018-07-26 |  | 24672
Aircraft-23 | 212300-01-1 | CEILING PANELS - REMOVE | ABAC | ICH | 9 |  |  | 144 M | [8 empty] | 2023-06-22
Aircraft-23 | 212300-01-1 | LAVATORY D - REMOVE | ABAC | GR2 | 5.5 |  |  | 144 M | [8 empty] | 2023-06-22
Aircraft-23 | 212300-01-1 | LAVATORY D WIRING - REMOVE | ABAC | GR4 | 0.5 |  |  | 144 M | [8 empty] | 2023-06-22
Aircraft-23 | 212300-01-1 | LAVATORY/GALLEY VENTILATION DUCTING - GVI | INSP | GR2 | 5.5 |  |  | 144 M | [8 empty] | 2023-06-22
Aircraft-23 | 212300-01-1 | LAVATORY D - INSTALL | FEAC | GR2 | 6 |  |  | 144 M | [8 empty] | 2023-06-22
Aircraft-23 | 212300-01-1 | LAVATORY D WIRING - INSTALL | FEAC | GR4 | 1 |  |  | 144 M | [8 empty] | 2023-06-22
Aircraft-23 | 212300-01-1 | CEILING PANELS - INSTALL | FEAC | ICH | 1.5 |  |  | 144 M | [8 empty] | 2023-06-22
Aircraft-23 | 212300-02-1 | LAVATORY AIR EXTRACTION FILTER - DISCARD | LUB | GR2 | 0.5 | 1000 |  |  | A-CHECK |  | 20421 | 13310 | 2018-09-25 |  | 21421
Aircraft-23 | 212600-01-1 | AVIONICS EQUIPMENT VENTILATION - OP/C | TEST | GR4 | 0.2 | 750 |  |  | A-CHECK |  | 20421 | 13310 | 2018-09-25 |  | 21171
Aircraft-23 | 212600-02-1 | AVIONICS EQUIPMENT VENTILATION - OP/C | TEST | GR4 | 0.5 | 10000 |  | 36 M |  | C3.1 | 15457 | 11327 | 2017-06-02 |  | 25457 |  | 2020-06-02
Aircraft-23 | 212600-03-1 | AVIONICS EQUIPMENT VENTILATION - OP/C | TEST | GR4 | 0.5 | 12000 |  |  |  | C3.1 | 15457 | 11327 | 2017-06-02 |  | 27457
Aircraft-23 | 212600-04-1 | AVIONICS EQUIPMENT VENTILATION - OP/C | TEST | GR2 | 0.5 | 24000 |  |  |  | C2.1 | 7510 | 10318 | 2015-03-14 |  | 31510
Aircraft-23 | 212600-05-1 | AVIONICS EQUIPMENT VENTILATION DUCTS - DI | INSP | GR2 | 1.5 | 36000 | [8 empty] | 36000
Aircraft-23 | 212600-06-1 | AVIONICS EQUIPMENT VENTILATION DUCTS - DI | INSP | GR2 | 1 | 36000 | [8 empty] | 36000
Aircraft-23 | 212600-08-1 | AIR INLET CHECK VALVE (2150HM) - OP/C | INSP | GR2 | 0.5 |  |  | 24 M |  | C3.1 | 15457 | 11327 | 2017-06-02 |  |  |  | 2019-06-02
Aircraft-23 | 212600-09-1 | AVIONICS EQUIPMENT VENTILATION - CLEAN | LUB | GR4 | 1.5 |  |  | 48 M |  | C3.1 | 15457 | 11327 | 2017-06-02 |  |  |  | 2021-06-02
Aircraft-23 | 212600-11-1 | DEMISTER FILTER ELEMENT/CARTRIDGE-DISCARD | LUB | GR2 | 0.5 | 3600 |  |  | A-CHECK |  | 18951 | 12731 | 2018-05-29 |  | 22551
Aircraft-23 | 212641-01-1 | AVIONICS VENTILATION CHECK VALVE - DI | INSP | GR2 | 1 |  |  | 144 M |  | C3.1 | 15457 | 11327 | 2017-06-02 |  |  |  | 2029-06-02
Aircraft-23 | 213100-01-1 | PRESSURE CONTROL AND MONITORING - OP/C | TEST | GR4 | 0.5 | 12000 |  |  |  |  | 18951 | 12731 | 2018-05-29 |  | 30951
Aircraft-23 | 213100-02-1 | PRESSURE CONTROL AND MONITORING - F/CK | TEST | GR2 | 0.5 | 12000 |  |  |  |  | 18951 | 12731 | 2018-05-29 |  | 30951
Aircraft-23 | 213100-03-1 | PRESSURE CONTROL AND MONITORING - OP/C | TEST | GR2 | 0.5 | 24000 | [8 empty] | 24000
Aircraft-23 | 213100-04-1 | PRESSURE CONTROL AND MONITORING - OP/C | TEST | GR2 | 0.5 | 24000 |  |  |  | C3.1 | 15457 | 11327 | 2017-06-02 |  | 39457
Aircraft-23 | 213100-05-1 | PRESSURE CONTROL AND MONITORING - F/C | TEST | GR2 | 3.5 | 24000 |  | 80 M |  |  | 17921 | 12332 | 2018-02-28 |  | 41921 |  | 2024-10-28
Aircraft-23 | 215000-02-1 | PACK AIR CHECK VALVE (P1) 15HM - DI | INSP | GR2 | 0.5 | 36000 |  | 144 M | [6 empty] | 36000 |  | 2023-06-22
Aircraft-23 | 215000-02-1 | PACK AIR CHECK VALVE (P1) 15HM - LK/C | TEST | GR2 | 0.5 | 36000 |  | 144 M | [6 empty] | 36000 |  | 2023-06-22
Aircraft-23 | 215000-02-1 | PACK AIR CHECK VALVE (P2) 16HM - DI | INSP | GR2 | 0.5 | 36000 |  | 144 M | [6 empty] | 36000 |  | 2023-06-22
Aircraft-23 | 215000-02-1 | PACK AIR CHECK VALVE (P2) 16HM - LK/C | TEST | GR2 | 0.5 | 36000 |  | 144 M | [6 empty] | 36000 |  | 2023-06-22
Aircraft-23 | 215000-03-2 | ACTUATOR MECHANISM AND INLET FLAP - DI | INSP | GR2 | 1 | 12000 |  |  |  |  | 13197 | 9712 | 2016-04-16 |  | 25197
Aircraft-23 | 215222-01-1 | AIR CYCLE MACHINE PLENUM CHAMBER - DI | INSP | GR2 | 4.5 | 12000 |  |  |  |  | 18242 | 12445 | 2018-03-28 |  | 30242
Aircraft-23 | 215222-01-1 | AIR CYCLE MACHINE PLENUM CHAMBER - DI | INSP | GR2 | 4.5 | 12000 |  |  |  |  | 18242 | 12445 | 2018-03-28 |  | 30242
Aircraft-23 | 215500-01-1 | EMERGENCY RAM AIR INLET SYSTEM - OP/C | TEST | GR2 | 0.5 | 24000 |  |  |  | C2.1 | 7510 | 10318 | 2015-03-14 |  | 31510
Aircraft-23 | 215500-02-1 | EMERGENCY RAM AIR INLET SYSTEM - OP/C | TEST | GR2 | 0.5 | 24000 |  |  |  | C2.1 | 7510 | 10318 | 2015-03-14 |  | 31510
Aircraft-23 | 215541-01-1 | EMERGENCY RAM AIR INLET CHECK VALVE - DI | INSP | GR2 | 0.5 | 36000 | [8 empty] | 36000
Aircraft-23 | 216000-01-1 | COCKPIT AND CABIN TEMPERATURE SENSORS-CLN | INSP | GR4 | 1 | 7500 |  |  |  | C3.1 | 15457 | 11327 | 2017-06-02 |  | 22957
Aircraft-23 | 216242-01-1 | TRIM AIR CHECK VALVES 18HM/19HM - DI | INSP | GR2 | 2.5 | 12000 |  |  |  | C3.1 | 15457 | 11327 | 2017-06-02 |  | 27457
Aircraft-23 | 216242-01-1 | TRIM AIR CHECK VALVES 18HM/19HM - L/CK | TEST | GR2 | 0.5 | 12000 |  |  |  | C3.1 | 15457 | 11327 | 2017-06-02 |  | 27457
Aircraft-23 | 221000-01-1 | AUTOPILOT DISENGAGEMENT - OP/C | TEST | GR4 | 1 | 18000 |  |  |  | C2.1 | 7510 | 10318 | 2015-03-14 |  | 25510
Aircraft-23 | 223000-01-1 | ENGINE AUTOTHRUST SYSTEM ISOLATION - OP/C | TEST | GR4 | 2 | 22500 | [8 empty] | 22500
Aircraft-23 | 226000-01-1 | FLIGHT AUGMENTATION (FAC) SYSTEM - OP/C | TEST | GR4 | 0.2 | 750 |  |  | A-CHECK |  | 20421 | 13310 | 2018-09-25 |  | 21171
Aircraft-23 | 235100-01-1 | AUDIO MANAGEMENT SYSTEM - OP/C | TEST | GR4 | 0.5 | 24000 |  |  |  | C2.1 | 7510 | 10318 | 2015-03-14 |  | 31510
Aircraft-23 | 237100-01-1 | COCKPIT VOICE RECORDER SYSTEM - OP/C | TEST | GR4 | 1 | 1500 |  |  | A-CHECK |  | 19672 | 13006 | 2018-07-26 |  | 21172
Aircraft-23 | 237100-02-1 | COCKPIT VOICE RECORDER SYSTEM - OP/C | TEST | GR4 | 1.5 | 24000 |  |  |  | C2.1 | 7510 | 10318 | 2015-03-14 |  | 31510
Aircraft-23 | 237300-04-1 | CABIN INTERCOMMUNICATION DATA SYST - OP/C | TEST | GR4 | 0.5 | 22500 | [8 empty] | 22500
Aircraft-23 | 237300-05-1 | CABIN INTERCOMMUNICATION DATA SYSTEM - OPC | TEST | GR4 | 0.5 | 22500 | [8 empty] | 22500
Aircraft-23 | 242000-01-1 | AC GENERATION SYSTEM/GAPCU - OP/C | TEST | GR4 | 0.2 | 750 |  |  | A-CHECK |  | 20421 | 13310 | 2018-09-25 |  | 21171
Aircraft-23 | 242000-21-1 | INTEGRATED DRIVE GENERATOR # 1 - REMOVE | INSP | GR1 | 0.5 | 800 |  |  | A-CHECK |  | 20421 | 13310 | 2018-09-25 |  | 21221
Aircraft-23 | 242000-21-1 | 'IDG' / CHECK FILTER - INSTALL | INSP | GR1 | 0.5 | 800 |  |  | A-CHECK |  | 20421 | 13310 | 2018-09-25 |  | 21221
Aircraft-23 | 242000-21-1 | 'IDG'/ SCAVENGE FILTER - LEAK CHECK | INSP | GR1 | 0.5 | 800 |  |  | A-CHECK |  | 20421 | 13310 | 2018-09-25 |  | 21221
Aircraft-23 | 242000-21-1 | INTEGRATED DRIVE GENERATOR # 2 - REMOVE | INSP | GR1 | 0.5 | 800 |  |  | A-CHECK |  | 20421 | 13310 | 2018-09-25 |  | 21221
Aircraft-23 | 242000-21-1 | 'IDG' / CHECK FILTER - INSTALL | INSP | GR1 | 0.5 | 800 |  |  | A-CHECK |  | 20421 | 13310 | 2018-09-25 |  | 21221
Aircraft-23 | 242000-21-1 | 'IDG'/ SCAVENGE FILTER - LEAK CHECK | INSP | GR1 | 0.5 | 800 |  |  | A-CHECK |  | 20421 | 13310 | 2018-09-25 |  | 21221
Aircraft-23 | 242100-01-1 | ENGINE 1, IDG (QAD) TENSION BOLT - C/K | INSP | GR1 | 0.5 | 2400 |  |  | A-CHECK |  | 18951 | 12731 | 2018-05-29 |  | 21351
Aircraft-23 | 242100-01-1 | ENGINE 2, IDG (QAD) TENSION BOLT - C/K | INSP | GR1 | 0.5 | 2400 |  |  | A-CHECK |  | 19672 | 13006 | 2018-07-26 |  | 22072
Aircraft-23 | 242200-01-1 | AC MAIN GENERATION SYSTEM - OP/C | TEST | GR4 | 0.5 | 12000 |  |  |  | C3.1 | 15457 | 11327 | 2017-06-02 |  | 27457
Aircraft-23 | 242400-02-1 | EMERGENCY GENERATION CONTROL UNIT - OP/C | TEST | GR4 | 0.5 | 24000 |  |  |  | C2.1 | 7510 | 10318 | 2015-03-14 |  | 31510
Aircraft-23 | 242500-01-1 | AC ESSENTIAL GENERATION SWITCHING - OP/C | TEST | GR4 | 0.5 | 7500 |  |  |  | C3.1 | 15457 | 11327 | 2017-06-02 |  | 22957
Aircraft-23 | 242600-02-1 | GALLEY SUPPLY CONTROL SYSTEM - OP/C | TEST | GR4 | 0.5 | 24000 |  |  |  | C2.1 | 7510 | 10318 | 2015-03-14 |  | 31510
Aircraft-23 | 242800-01-2 | STATIC INVERTER (GENERATION) SYSTEM - OP/C | TEST | GR4 | 0.2 | 750 |  |  | A-CHECK |  | 20421 | 13310 | 2018-09-25 |  | 21171
Aircraft-23 | 243200-01-1 | DC MAIN GENERATION (TR) SYSTEM - OP/C | TEST | GR4 | 0.5 | 7500 |  |  |  | C3.1 | 15457 | 11327 | 2017-06-02 |  | 22957
Aircraft-23 | 243400-01-1 | DC EMERGENCY GENERATION (TR) SYSTEM - OP/C | TEST | GR4 | 0.5 | 12000 |  |  |  |  | 18951 | 12731 | 2018-05-29 |  | 30951
Aircraft-23 | 243800-01-1 | BATTERY CHARGE LIMITER 1 AND 2 - OP/C | TEST | GR4 | 0.2 | 750 |  |  | A-CHECK |  | 20421 | 13310 | 2018-09-25 |  | 21171
Aircraft-23 | 245100-01-1 | GENERATOR LINE CONTACTOR 1 (GLC) - OP/C | TEST | GR4 | 1 | 24000 |  |  |  | C2.1 | 7510 | 10318 | 2015-03-14 |  | 31510
Aircraft-23 | 245100-02-1 | AC/DC MAIN DISTRIBUTION SYSTEM - OP/C | TEST | GR4 | 0.5 | 24000 |  |  |  | C2.1 | 7510 | 10318 | 2015-03-14 |  | 31510
Aircraft-23 | 251100-01-1 | COCKPIT CAPTAIN AND CO-PILOT SEATS - DI | INSP | GR2 | 2 | 36000 | [8 empty] | 36000
Aircraft-23 | 251100-01-1 | COCKPIT 3TH/4TH CREW MEMBER SEATS - DI | INSP | GR2 | 2 | 36000 | [8 empty] | 36000
Aircraft-23 | 252100-01-1 | UPHOLSTERY FWD PAX COMP SEATS - REM / INST | ABAC | ICH | 4 | 15000 |  |  |  | C2.1 | 7510 | 10318 | 2015-03-14 |  | 22510
Aircraft-23 | 252100-01-1 | FWD PAX COMPARTMENT SEATS - DI | INSP | ESHS | 5 | 15000 |  |  |  | C2.1 | 7510 | 10318 | 2015-03-14 |  | 22510
Aircraft-23 | 252100-01-1 | UPHOLSTERY MID PAX COMP SEATS - REM / INST | ABAC | ICH | 4 | 15000 |  |  |  | C2.1 | 7510 | 10318 | 2015-03-14 |  | 22510
Aircraft-23 | 252100-01-1 | MID PAX COMPARTMENT SEATS - DI | INSP | ESHS | 5 | 15000 |  |  |  | C2.1 | 7510 | 10318 | 2015-03-14 |  | 22510
Aircraft-23 | 252100-01-1 | UPHOLSTERY AFT PAX COMP SEATS - REM / INST | ABAC | ICH | 4 | 15000 |  |  |  | C2.1 | 7510 | 10318 | 2015-03-14 |  | 22510
Aircraft-23 | 252100-01-1 | AFT PAX COMPARTMENT SEATS - DI | INSP | ESHS | 5 | 15000 |  |  |  | C2.1 | 7510 | 10318 | 2015-03-14 |  | 22510
Aircraft-23 | 252200-01-1 | CABIN ATTENDANT SEATS - DI | INSP | GR2 | 6 | 15000 |  |  |  | C2.1 | 7510 | 10318 | 2015-03-14 |  | 22510
Aircraft-23 | 252200-03-1 | CABIN ATTENDANT SEATS/SEAT BELTS - OPC | INSP | ICH | 2 | 18000 | [7 empty] | C4.1
Aircraft-23 | 253000-01-1 | FWD GALLEY ATTACHMENT POINTS - DI | INSP | GR2 | 3 |  |  | 72 M |  | C3.1 | 15457 | 11327 | 2017-06-02 |  |  |  | 2023-06-02
Aircraft-23 | 253000-01-1 | AFT GALLEY ATTACHMENT POINTS - DI | INSP | GR2 | 3 |  |  | 72 M |  | C3.1 | 15457 | 11327 | 2017-06-02 |  |  |  | 2023-06-02
Aircraft-23 | 253000-02-1 | FWD GALLEY AIR FILTERS - R/I | LUB | GR2 | 2 | 750 |  |  | A-CHECK |  | 20421 | 13310 | 2018-09-25 |  | 21171
Aircraft-23 | 253000-02-1 | AFT GALLEY AIR FILTERS - R/I | LUB | GR2 | 1 | 750 |  |  | A-CHECK |  | 20421 | 13310 | 2018-09-25 |  | 21171
Aircraft-23 | 254000-02-2 | LAVATORY "A" ATTACHMENT POINTS - DI | INSP | GR2 | 1.5 |  |  | 90 M |  | C3.1 | 15457 | 11327 | 2017-06-02 |  |  |  | 2024-12-02
Aircraft-23 | 254000-02-2 | LAVATORY "D" ATTACHMENT POINTS - DI | INSP | GR2 | 1.5 |  |  | 90 M |  | C3.1 | 15457 | 11327 | 2017-06-02 |  |  |  | 2024-12-02
Aircraft-23 | 254000-02-2 | LAVATORY "E" ATTACHMENT POINTS - DI | INSP | GR2 | 1.5 |  |  | 90 M |  | C3.1 | 15457 | 11327 | 2017-06-02 |  |  |  | 2024-12-02
Aircraft-23 | 254000-04-2 | LAVATORIES SYSTEM/LAVATORY FLOOR PAN - DI | INSP | GR2 | 2 | 12000 |  |  |  |  | 18951 | 12731 | 2018-05-29 |  | 30951
Aircraft-23 | 255000-02-1 | FWD CARGO COMPARTMENT XZ-LATCHES - DI | TEST | GR2 | 1 | 8000 |  |  |  | C3.1 | 15457 | 11327 | 2017-06-02 |  | 23457
Aircraft-23 | 255000-02-1 | AFT CARGO COMPARTMENT XZ-LATCHES - DI | TEST | GR2 | 1 | 8000 |  |  |  | C3.1 | 15457 | 11327 | 2017-06-02 |  | 23457
Aircraft-23 | 255000-03-1 | FWD CARGO YZ-DOOR SILL LATCHES - DI | TEST | GR2 | 0.2 | 4000 |  | 12 M | A-CHECK |  | 18951 | 12731 | 2018-05-29 |  | 22951 |  | 2019-05-29
Aircraft-23 | 255000-03-1 | AFT CARGO YZ-DOOR SILL LATCHES - DI | TEST | GR2 | 0.2 | 4000 |  | 12 M | A-CHECK |  | 18951 | 12731 | 2018-05-29 |  | 22951 |  | 2019-05-29
Aircraft-23 | 255000-11-1 | FWD CARGO COMPARTMENT - V/CK | INSP | GR2 | 0.2 | 750 |  |  | A-CHECK |  | 20421 | 13310 | 2018-09-25 |  | 21171
Aircraft-23 | 255000-11-1 | AFT CARGO COMPARTMENT - V/CK | INSP | GR2 | 0.2 | 750 |  |  | A-CHECK |  | 20421 | 13310 | 2018-09-25 |  | 21171
Aircraft-23 | 255000-16-1 | CARGO COMPART.SYST/NETS/ATTACH.POINTS - DI | INSP | GR2 | 0.2 | 750 |  |  | A-CHECK |  | 20421 | 13310 | 2018-09-25 |  | 21171
Aircraft-23 | 255000-16-1 | CARGO COMPART.SYST/NETS/ATTACH.POINTS - DI | INSP | GR2 | 0.2 | 750 |  |  | A-CHECK |  | 20421 | 13310 | 2018-09-25 |  | 21171
Aircraft-23 | 255000-16-1 | CARGO COMPART.SYST/NETS/ATTACH.POINTS - DI | INSP | GR2 | 0.2 | 750 |  |  | A-CHECK |  | 20421 | 13310 | 2018-09-25 |  | 21171
Aircraft-23 | 255000-25-1 | FWD CARGO COMPARTMENTS SYST/LATCHES - DI | INSP | GR2 | 1 | 24000 | [8 empty] | 24000
Aircraft-23 | 255000-25-1 | AFT CARGO COMPARTMENTS SYST/LATCHES - DI | INSP | GR2 | 1 | 24000 | [8 empty] | 24000
Aircraft-23 | 256141-01-1 | COCKPIT EMERGENCY ESCAPE ROPE - DI | INSP | GR2 | 0.5 |  |  | 84 M |  | C3.1 | 15457 | 11327 | 2017-06-02 |  |  |  | 2024-06-02
Aircraft-23 | 256241-01-1 | DOOR ESCAPE SLIDE SYSTEM - C/K | INSP | GR2 | 0.2 | 750 |  |  | A-CHECK |  | 20421 | 13310 | 2018-09-25 |  | 21171
Aircraft-23 | 256241-04-1 | DOOR ESCAPE SLIDE SYSTEM - OP/C | TEST | GR2 | 3 |  |  | 36 M |  |  | 15457 | 11327 | 2017-04-27 |  |  |  | 2020-04-27
Aircraft-23 | 256241-04-1 | DOOR ESCAPE SLIDE SYSTEM - OP/C | TEST | GR2 | 3 |  |  | 36 M |  |  | 15457 | 11327 | 2017-04-27 |  |  |  | 2020-04-27
Aircraft-23 | 256241-04-1 | DOOR ESCAPE SLIDE SYSTEM - OP/C | TEST | GR2 | 3 |  |  | 36 M |  |  | 15457 | 11327 | 2017-04-27 |  |  |  | 2020-04-27
Aircraft-23 | 256241-04-1 | DOOR ESCAPE SLIDE SYSTEM - OP/C | TEST | GR2 | 3 |  |  | 36 M |  |  | 15457 | 11327 | 2017-04-27 |  |  |  | 2020-04-27
Aircraft-23 | 256241-05-1 | LEFT FWD 'PAX' DOOR GIRT BAR - CLEAN | INSP | GR2 | 0.2 |  | 1110 |  | A-CHECK |  | 19672 | 13006 | 2018-07-26 |  |  | 14116
Aircraft-23 | 256241-05-1 | RIGHT FWD 'PAX' DOOR GIRT BAR - CLEAN | INSP | GR2 | 0.2 |  | 1110 |  | A-CHECK |  | 19672 | 13006 | 2018-07-26 |  |  | 14116
Aircraft-23 | 256241-05-1 | LEFT AFT 'PAX' DOOR GIRT BAR - CLEAN | INSP | GR2 | 0.2 |  | 1110 |  | A-CHECK |  | 19672 | 13006 | 2018-07-26 |  |  | 14116
Aircraft-23 | 256241-05-1 | RIGHT AFT 'PAX' DOOR GIRT BAR - CLEAN | INSP | GR2 | 0.2 |  | 1110 |  | A-CHECK |  | 19672 | 13006 | 2018-07-26 |  |  | 14116
Aircraft-23 | 256242-03-1 | OFFWING EMERGENCY ESCAPE SLIDE - OP/C | TEST | GR2 | 1.5 |  |  | 36 M |  |  | 15457 | 11327 | 2017-04-27 |  |  |  | 2020-04-27
Aircraft-23 | 256242-03-1 | OFFWING EMERGENCY ESCAPE SLIDE - OP/C | TEST | GR2 | 1.5 |  |  | 36 M |  |  | 15457 | 11327 | 2017-04-27 |  |  |  | 2020-04-27
Aircraft-23 | 256535-01-1 | EMERGENC.LOCATOR TRANSMITER(REAR FUS)-OP/C | TEST | GR4 | 1 |  |  | 24 M |  | C3.1 | 15457 | 11327 | 2017-06-02 |  |  |  | 2019-06-02
Aircraft-23 | 256551-02-1 | MEGAPHONE - OPERATIONAL CHECK | TEST | GR2 | 0.5 |  |  | 24 M |  | C3.1 | 15457 | 11327 | 2017-06-02 |  |  |  | 2019-06-02
Aircraft-23 | 261200-01-1 | ENGINE FIRE AND OVERHEAT DETECTION - OP/C | TEST | GR4 | 0.2 | 750 |  |  | A-CHECK |  | 20421 | 13310 | 2018-09-25 |  | 21171
Aircraft-23 | 261300-01-1 | APU FIRE AND OVERHEAT DETECTION - OP/C | TEST | GR4 | 0.2 | 750 |  |  | A-CHECK |  | 20421 | 13310 | 2018-09-25 |  | 21171
Aircraft-23 | 261500-03-1 | SMOKE DETECTION/PICCOLO TUBES - CLEAN | LUB | GR2 | 2.5 | 15000 |  |  |  | C3.1 | 15457 | 11327 | 2017-06-02 |  | 30457
Aircraft-23 | 261600-03-1 | CARGO COMPARTMENT SMOKE DETECTION - OP/C | TEST | GR4 | 0.2 | 750 |  |  | A-CHECK |  | 20421 | 13310 | 2018-09-25 |  | 21171
Aircraft-23 | 261700-03-1 | LAVATORY SMOKE DETECTION SYSTEM - OP/C | TEST | GR4 | 0.2 | 800 |  |  | A-CHECK |  | 20421 | 13310 | 2018-09-25 |  | 21221
Aircraft-23 | 262100-02-1 | ENG 1 FIRE EXTINGUISHER IND CIRCUIT - OP/C | TEST | GR4 | 0.5 | 12000 |  |  |  | C3.1 | 15457 | 11327 | 2017-06-02 |  | 27457
Aircraft-23 | 262100-02-1 | ENG 2 FIRE EXTINGUISHER IND CIRCUIT - OP/C | TEST | GR4 | 0.5 | 12000 |  |  |  | C3.1 | 15457 | 11327 | 2017-06-02 |  | 27457
Aircraft-23 | 262100-03-1 | ENGINE #1 FIRING CIRCUIT CONTINUITY - OP/C | INSP | GR4 | 2.5 | 15000 |  |  |  | C2.1 | 7510 | 10318 | 2015-03-14 |  | 22510
Aircraft-23 | 262100-03-1 | ENGINE #2 FIRING CIRCUIT CONTINUITY - OP/C | INSP | GR4 | 2.5 | 15000 |  |  |  | C2.1 | 7510 | 10318 | 2015-03-14 |  | 22510
Aircraft-23 | 262100-04-1 | ENGINE #1 FIRE EXTINGUISHING SYSTEM - C/K | INSP | GR1 | 4.5 | 8000 |  |  |  | C3.1 | 15457 | 11327 | 2017-06-02 |  | 23457
Aircraft-23 | 262100-04-1 | ENGINE #2 FIRE EXTINGUISHING SYSTEM - C/K | INSP | GR1 | 4.5 | 8000 |  |  |  | C3.1 | 15457 | 11327 | 2017-06-02 |  | 23457
Aircraft-23 | 262100-05-1 | ENG 1 / FIRE CONTROL P/B SWITCH - OP/C | TEST | GR4 | 3.5 | 15000 |  |  |  | C2.1 | 7510 | 10318 | 2015-03-14 |  | 22510
Aircraft-23 | 262100-05-1 | ENG 2 / FIRE CONTROL P/B SWITCH - OP/C | TEST | GR4 | 3.5 | 15000 |  |  |  | C2.1 | 7510 | 10318 | 2015-03-14 |  | 22510
Aircraft-23 | 262200-02-1 | APU FIRE EXTINGUISHING SYSTEM - OP/C | TEST | GR4 | 1 | 3000 |  |  | A-CHECK |  | 20421 | 13310 | 2018-09-25 |  | 23421
Aircraft-23 | 262200-03-1 | APU FIRING CIRCUIT CONTINUITY - OP/C | INSP | GR4 | 3 | 15000 |  |  |  | C2.1 | 7510 | 10318 | 2015-03-14 |  | 22510
Aircraft-23 | 262200-04-1 | APU FIRE EXTING DISTRIBUTION PIPING - DI | INSP | GR1 | 0.5 | 15000 |  |  |  | C2.1 | 7510 | 10318 | 2015-03-14 |  | 22510
Aircraft-23 | 262200-05-1 | APU FIRE EXTINGUISHING SYSTEM - OP/C | TEST | GR4 | 1 | 15000 |  |  |  | C2.1 | 7510 | 10318 | 2015-03-14 |  | 22510
Aircraft-23 | 262200-06-1 | APU FIRE EXTINGUISHING SYSTEM - OP/C | TEST | GR4 | 0.5 | 24000 |  | 80 M |  | C3.1 | 15457 | 11327 | 2017-06-02 |  | 39457 |  | 2024-02-02
Aircraft-23 | 262300-02-1 | CARGO COMPARTMENT FIRE EXTINGUISHING -OP/C | INSP | GR4 | 1 | 12000 |  |  |  | C3.1 | 15457 | 11327 | 2017-06-02 |  | 27457
Aircraft-23 | 262300-03-1 | CARGO COMPARTMENT FIRE EXTINGUISHING - F/C | INSP | GR2 | 2.5 | 18000 |  |  |  | C3.1 | 15457 | 11327 | 2017-06-02 |  | 33457
Aircraft-23 | 262441-01-1 | PORTABLE FIRE EXTINGUISHERS SYSTEM - V/CK | INSP | GR2 | 0.2 | 750 |  |  | A-CHECK |  | 20421 | 13310 | 2018-09-25 |  | 21171
Aircraft-23 | 262541-01-1 | LAVATORY FIRE EXTINGUISHING SYSTEM - DI | INSP | GR2 | 0.5 |  |  | 48 M |  | C3.1 | 15457 | 11327 | 2017-06-02 |  |  |  | 2021-06-02
Aircraft-23 | 262541-02-1 | LAVATORY FIRE EXTINGUISHING SYS-REMOVE/WGT | INSP | GR2 | 1 |  |  | 72 M |  | C3.1 | 15457 | 11327 | 2017-06-02 |  |  |  | 2023-06-02
Aircraft-23 | 262541-04-1 | LAVATORY FIRE EXTINGUISHING SYSTEM - V/CK | INSP | GR2 | 0.5 |  |  | 24 M |  | C3.1 | 15457 | 11327 | 2017-06-02 |  |  |  | 2019-06-02
Aircraft-23 | 271400-01-1 | AILERON DAMPING MEASUREMENT - OP/C | TP | GR1 | 0.2 | 4000 |  |  | A-CHECK |  | 18951 | 12731 | 2018-05-29 |  | 22951
Aircraft-23 | 271400-02-2 | LEFT AILERON SERVO AND HINGE BEARINGS -C/K | TP | GR1 | 1 | 18000 |  |  |  | C3.1 | 15457 | 11327 | 2017-06-02 |  | 33457
Aircraft-23 | 271400-02-2 | RIGHT AILERON SERVO AND HINGE BEARINGS-C/K | TP | GR1 | 1 | 18000 |  |  |  | C3.1 | 15457 | 11327 | 2017-06-02 |  | 33457
Aircraft-23 | 271400-03-1 | LEFT AILERON SYSTEM/RESERVE PISTON - OP/C | TP | GR1 | 1 | 15000 |  |  |  | C2.1 | 7510 | 10318 | 2015-03-14 |  | 22510
Aircraft-23 | 271400-03-1 | RIGHT AILERON SYSTEM/RESERVE PISTON - OP/C | TP | GR1 | 1 | 15000 |  |  |  | C2.1 | 7510 | 10318 | 2015-03-14 |  | 22510
Aircraft-23 | 272100-01-1 | RUDDER RESET FUNCTION - OP/C | TEST | GR1 | 0.5 | 1500 |  |  | A-CHECK |  | 19672 | 13006 | 2018-07-26 |  | 21172
Aircraft-23 | 272100-02-1 | RUDDER MECHANICAL CONTROL CABLES - DI | INSP | GR1 | 1 | 24000 |  | 72 M |  | C3.1 | 15457 | 11327 | 2017-06-02 |  | 39457 |  | 2023-06-02
Aircraft-23 | 272100-02-1 | RUDDER MECHANICAL CONTROL CABLES - DI | INSP | GR1 | 1 | 24000 |  | 72 M |  | C3.1 | 15457 | 11327 | 2017-06-02 |  | 39457 |  | 2023-06-02
Aircraft-23 | 272100-03-1 | RUDDER CONTROL CABLES TENSION - CHECK | INSP | GR1 | 1.5 | 24000 |  | 72 M |  | C3.1 | 15457 | 11327 | 2017-06-02 |  | 39457 |  | 2023-06-02
Aircraft-23 | 272100-05-1 | RUDDER CENTERING SPRING ROD - OP/C | TP | GR1 | 2.5 | 24000 |  | 72 M |  | C3.1 | 15457 | 11327 | 2017-06-02 |  | 39457 |  | 2023-06-02
Aircraft-23 | 272100-07-1 | RUDDER MECHANICAL CONTROL LINKAGE - DI | INSP | GR1 | 1 | 24000 |  | 72 M |  | C3.1 | 15457 | 11327 | 2017-06-02 |  | 39457 |  | 2023-06-02
Aircraft-23 | 272100-08-1 | RUDDER PEDALS ADJUSTMENT MECHANISM - LUB | LUB | GR1 | 1 |  |  | 24 M |  | C3.1 | 15457 | 11327 | 2017-06-02 |  |  |  | 2019-06-02
Aircraft-23 | 272100-10-1 | RUDDER MECHANICAL SERVO-CONTROL SYST - F/C | TEST | GR1 | 4.5 | 24000 |  | 80 M |  | C3.1 | 15457 | 11327 | 2017-06-02 |  | 39457 |  | 2024-02-02
Aircraft-23 | 272100-11-1 | RUDDER MECHANIC.CNTRL SYST/SPRING RODS -DI | INSP | GR1 | 1.5 | 24000 |  | 80 M |  | C3.1 | 15457 | 11327 | 2017-06-02 |  | 39457 |  | 2024-02-02
Aircraft-23 | 272145-01-1 | RUDDER CABLE TENSION REGULATOR - C/K | INSP | GR1 | 2 |  |  | 40 M |  | C3.1 | 15457 | 11327 | 2017-06-02 |  |  |  | 2020-10-02
Aircraft-23 | 272400-01-1 | RUDDER SERVO CONTROL - OP/C | TP | GR1 | 0.2 | 750 |  |  | A-CHECK |  | 20421 | 13310 | 2018-09-25 |  | 21171
Aircraft-23 | 272400-03-1 | SERVO CONTROL RUDDER/HINGE BEARING # 6-LUB | LUB | GR1 | 0.5 | 5500 |  | 15 M | A-CHECK |  | 19672 | 13006 | 2018-07-26 |  | 25172 |  | 2019-10-26
Aircraft-23 | 273400-01-1 | ELEVATOR DAMPING MEASUREMENT - OP/C | TP | GR1 | 0.2 | 4000 |  |  | A-CHECK |  | 18951 | 12731 | 2018-05-29 |  | 22951
Aircraft-23 | 273400-03-1 | LH ELEVATOR FLUID RESERVE PISTON - OP/C | TP | GR1 | 1 | 15000 |  |  |  | C2.1 | 7510 | 10318 | 2015-03-14 |  | 22510
Aircraft-23 | 273400-03-1 | RH ELEVATOR FLUID RESERVE PISTON - OP/C | TP | GR1 | 1 | 15000 |  |  |  | C2.1 | 7510 | 10318 | 2015-03-14 |  | 22510
Aircraft-23 | 273400-04-2 | LEFT ELEVATOR SERVO CONTROL - V/CK | INSP | GR1 | 1 | 24000 | [8 empty] | 24000
Aircraft-23 | 273400-04-2 | RIGHT ELEVATOR SERVO CONTROL - V/CK | INSP | GR1 | 1 | 24000 | [8 empty] | 24000
Aircraft-23 | 273400-08-1 | ELEVATOR AND HYDRAULIC ACTUATION - LUB | LUB | GR1 | 2 | 10000 |  | 24 M | [6 empty] | 10000 |  | 2013-06-22
Aircraft-23 | 274000-01-1 | TRIMMABLE HORIZONTAL STABILIZER - SVC | LUB | GR1 | 0.5 | 5500 |  | 15 M | A-CHECK |  | 19672 | 13006 | 2018-07-26 |  | 25172 |  | 2019-10-26
Aircraft-23 | 274000-02-1 | THS ACTUATOR/INDIVIDUAL HYD SYSTEMS - OP/C | TP | GR1 | 0.2 | 750 |  |  | A-CHECK |  | 20421 | 13310 | 2018-09-25 |  | 21171
Aircraft-23 | 274000-03-1 | THS ACTUATOR JAMMING PROTECT DEVICE - OP/C | TP | GR1 | 4.5 | 4000 |  |  | A-CHECK |  | 18951 | 12731 | 2018-05-29 |  | 22951
Aircraft-23 | 274000-04-1 | THS ACTUATOR WITH ELECTRIC MOTOR 3 - OP/C | TEST | GR4 | 0.5 | 15000 |  |  |  | C2.1 | 7510 | 10318 | 2015-03-14 |  | 22510
Aircraft-23 | 274100-01-1 | NECESSARY PROCEDURES TO INSP. - REMOVE | ABAC | GR2 | 5.5 | 24000 |  | 72 M |  | C3.1 | 15457 | 11327 | 2017-06-02 |  | 39457 |  | 2023-06-02
Aircraft-23 | 274100-01-1 | NECESSARY PROCEDURES TO INSP. - REMOVE | ABAC | ICH | 0.5 | 24000 |  | 72 M |  | C3.1 | 15457 | 11327 | 2017-06-02 |  | 39457 |  | 2023-06-02
Aircraft-23 | 274100-01-1 | THS MECHANICAL CONTROL - DI | INSP | GR1 | 0.5 | 24000 |  | 72 M |  | C3.1 | 15457 | 11327 | 2017-06-02 |  | 39457 |  | 2023-06-02
Aircraft-23 | 274100-01-1 | FINAL CONFIGURATION AFTER INSP. - INSTALL | FEAC | GR2 | 5 | 24000 |  | 72 M |  | C3.1 | 15457 | 11327 | 2017-06-02 |  | 39457 |  | 2023-06-02
Aircraft-23 | 274100-01-1 | FINAL CONFIGURATION AFTER INSP. - INSTALL | FEAC | ICH | 1 | 24000 |  | 72 M |  | C3.1 | 15457 | 11327 | 2017-06-02 |  | 39457 |  | 2023-06-02
Aircraft-23 | 274100-02-1 | THS CONTROL CABLES TENSION - CHECK | INSP | GR1 | 1 | 24000 |  | 72 M |  | C3.1 | 15457 | 11327 | 2017-06-02 |  | 39457 |  | 2023-06-02
Aircraft-23 | 274100-03-1 | CENTER PEDESTAL/EQUIPMENT - REMOVE | ABAC | GR4 | 1 |  |  | 20 M | A-CHECK | C3.1 | 15457 | 11327 | 2017-06-02 |  |  |  | 2019-02-02
Aircraft-23 | 274100-03-1 | THS MECHANICAL CONTROL CHAINS - LUB | LUB | GR1 | 0.5 |  |  | 20 M | A-CHECK | C3.1 | 15457 | 11327 | 2017-06-02 |  |  |  | 2019-02-02
Aircraft-23 | 274100-03-1 | CENTER PEDESTAL/EQUIPMENT - INSTALL | FEAC | GR4 | 1.5 |  |  | 20 M | A-CHECK | C3.1 | 15457 | 11327 | 2017-06-02 |  |  |  | 2019-02-02
Aircraft-23 | 274100-03-1 | CENTER PEDESTAL/EQUIPMENT - TEST | TEST | GR4 | 1 |  |  | 20 M | A-CHECK | C3.1 | 15457 | 11327 | 2017-06-02 |  |  |  | 2019-02-02
Aircraft-23 | 274100-03-1 | THS MECHANICAL CONTROL CHAINS - LUB | LUB | GR1 | 0.5 |  |  | 20 M | A-CHECK | C3.1 | 15457 | 11327 | 2017-06-02 |  |  |  | 2019-02-02
Aircraft-23 | 274142-01-1 | THS TRIM CABLE TENSION COMPENSATOR - CHECK | TP | GR1 | 0.5 |  |  | 40 M |  | C3.1 | 15457 | 11327 | 2017-06-02 |  |  |  | 2020-10-02
Aircraft-23 | 274400-01-1 | THS ACTUATOR PRESSURE OFF BRAKE - F/C | TEST | GR1 | 1 | 24000 | [8 empty] | 24000
Aircraft-23 | 274400-02-1 | THS ACTUATOR OVER FULL TRAVEL RANGE - F/C | TP | GR1 | 1 | 24000 | [8 empty] | 24000
Aircraft-23 | 274400-03-1 | THS ACTUATOR NO-BACK DEVICE - OP/C | INSP | GR1 | 0.5 | 18000 |  |  |  | C3.1 | 15457 | 11327 | 2017-06-02 |  | 33457
Aircraft-23 | 274451-01-1 | THS ACTUATOR BALL SCREW NUT - SVC | LUB | GR1 | 0.5 | 1600 |  |  | A-CHECK |  | 19672 | 13006 | 2018-07-26 |  | 21272
Aircraft-23 | 274451-02-1 | THS ACTUATOR GEAR BOX OIL LEVEL - C/K | LUB | GR1 | 0.2 | 3000 |  |  | A-CHECK |  | 18951 | 12731 | 2018-05-29 |  | 21951
Aircraft-23 | 274451-03-1 | THS ACTUATOR NO-BACK WEAR DETECTION - DI | INSP | GR1 | 0.5 | 12000 |  |  |  | C3.1 | 15457 | 11327 | 2017-06-02 |  | 27457
Aircraft-23 | 274451-04-1 | THS ACTUATOR BALL SCREW - DI | TP | GR1 | 1 | 12000 |  |  |  | C3.1 | 15457 | 11327 | 2017-06-02 |  | 27457
Aircraft-23 | 274451-05-1 | THS ACTUATOR UPPER-LOWER ATTACHMENT - DI | INSP | GR1 | 0.5 | 12000 |  | 40 M |  | C3.1 | 15457 | 11327 | 2017-06-02 |  | 27457 |  | 2020-10-02
Aircraft-23 | 274451-06-1 | THS ACTUATOR THREADED NUT - V/CK | INSP | GR1 | 0.5 | 12000 |  |  |  | C3.1 | 15457 | 11327 | 2017-06-02 |  | 27457
Aircraft-23 | 274451-07-1 | THS ACTUATOR BACKLASH - F/CK | INSP | GR1 | 1.5 | 15000 |  |  |  | C2.1 | 7510 | 10318 | 2015-03-14 |  | 22510
Aircraft-23 | 274451-08-1 | THS ACTUATOR BALL SCREW INTEGRITY - F/CK | INSP | GR1 | 10 | 12000 |  |  |  |  | 18951 | 12731 | 2018-05-29 |  | 30951
Aircraft-23 | 274451-09-1 | THS ACTUATOR GEARBOX - SVC | LUB | GR1 | 1.5 | 18000 |  |  |  | C3.1 | 15457 | 11327 | 2017-06-02 |  | 33457
Aircraft-23 | 275100-01-2 | FLAP WING TIP BRAKE (WTB) - OP/C | TP | GR1 | 1.5 | 12000 |  |  |  | C3.1 | 15457 | 11327 | 2017-06-02 |  | 27457
Aircraft-23 | 275100-02-1 | FLAP ATTACH FAILURE DETECTION SENSOR -OP/C | TP | GR1 | 4.5 | 12000 |  |  |  | C3.1 | 15457 | 11327 | 2017-06-02 |  | 27457
Aircraft-23 | 275100-03-1 | LH FLAP TRANSMISSION INTEGRITY - CHK | INSP | GR1 | 1 | 12000 |  |  |  | C3.1 | 15457 | 11327 | 2017-06-02 |  | 27457
Aircraft-23 | 275100-03-1 | RH FLAP TRANSMISSION INTEGRITY - CHK | INSP | GR1 | 1 | 12000 |  |  |  | C3.1 | 15457 | 11327 | 2017-06-02 |  | 27457
Aircraft-23 | 275144-01-1 | LEFT WING FLAP INTERCONNECTING STRUT - DI | INSP | GR1 | 2 | 12000 |  |  |  | C3.1 | 15457 | 11327 | 2017-06-02 |  | 27457
Aircraft-23 | 275144-01-1 | RIGHT WING FLAP INTERCONNECTING STRUT - DI | INSP | GR1 | 2 | 12000 |  |  |  | C3.1 | 15457 | 11327 | 2017-06-02 |  | 27457
Aircraft-23 | 275400-01-1 | LEFT FLAP TRANSMISSION ASSEMBLY - DI | INSP | GR1 | 2 | 24000 |  | 80 M |  | C3.1 | 15457 | 11327 | 2017-06-02 |  | 39457 |  | 2024-02-02
Aircraft-23 | 275400-01-1 | RIGHT FLAP TRANSMISSION ASSEMBLY - DI | INSP | GR1 | 2 | 24000 |  | 80 M |  | C3.1 | 15457 | 11327 | 2017-06-02 |  | 39457 |  | 2024-02-02
Aircraft-23 | 275446-01-1 | LEFT FLAP TRACK CARRIAGE ROLLERS - LUB | LUB | GR1 | 2 |  | 1800 | 10 M | A-CHECK |  | 20421 | 13310 | 2018-09-25 |  |  | 15110 | 2019-07-25
Aircraft-23 | 275446-01-1 | RIGHT FLAP TRACK CARRIAGE ROLLERS - LUB | LUB | GR1 | 2 |  | 1800 | 10 M | A-CHECK |  | 20421 | 13310 | 2018-09-25 |  |  | 15110 | 2019-07-25
Aircraft-23 | 275446-02-1 | LEFT WING FLAP TRACKS AND ROLLERS - DI | INSP | GR1 | 0.5 | 22000 |  |  |  | C3.1 | 15457 | 11327 | 2017-06-02 |  | 37457
Aircraft-23 | 275446-02-1 | RIGHT WING FLAP TRACKS AND ROLLERS - DI | INSP | GR1 | 0.5 | 22000 |  |  |  | C3.1 | 15457 | 11327 | 2017-06-02 |  | 37457
Aircraft-23 | 275451-01-1 | FLAP 'PCU' GEAR BOX FLUID LEVEL - SVC | LUB | GR1 | 1 |  |  | 36 M |  | C3.1 | 15457 | 11327 | 2017-06-02 |  |  |  | 2020-06-02
Aircraft-23 | 276400-01-1 | LEFT SPOILER 1 TO 5 SERVO BEARINGS - LUB | LUB | GR1 | 1 | 2000 |  |  | A-CHECK |  | 19672 | 13006 | 2018-07-26 |  | 21672
Aircraft-23 | 276400-01-1 | RIGHT SPOILER 1 TO 5 SERVO BEARINGS - LUB | LUB | GR1 | 1 | 2000 |  |  | A-CHECK |  | 19672 | 13006 | 2018-07-26 |  | 21672
Aircraft-23 | 276400-02-1 | LEFT SPOILER SERVO/HINGE BEARINGS - CHECK | TP | GR1 | 3 | 18000 |  |  |  | C3.1 | 15457 | 11327 | 2017-06-02 |  | 33457
Aircraft-23 | 276400-02-1 | RIGHT SPOILER SERVO/HINGE BEARINGS - CHECK | TP | GR1 | 3 | 18000 |  |  |  | C3.1 | 15457 | 11327 | 2017-06-02 |  | 33457
Aircraft-23 | 278100-03-1 | LEFT WING TIP BRAKES/POB - OP/C | TP | GR1 | 0.5 | 12000 |  | 48 M |  | C3.1 | 15457 | 11327 | 2017-06-02 |  | 27457 |  | 2021-06-02
Aircraft-23 | 278100-03-1 | RIGHT WING TIP BRAKES/POB - OP/C | TP | GR1 | 0.5 | 12000 |  | 48 M |  | C3.1 | 15457 | 11327 | 2017-06-02 |  | 27457 |  | 2021-06-02
Aircraft-23 | 278100-04-1 | LH SLATS TRANSMISSION SHAFT INTEGRITY-CHK | INSP | GR1 | 0.5 | 12000 |  | 48 M |  | C3.1 | 15457 | 11327 | 2017-06-02 |  | 27457 |  | 2021-06-02
Aircraft-23 | 278100-04-1 | RH SLATS TRANSMISSION SHAFT INTEGRITY-CHK | INSP | GR1 | 0.5 | 12000 |  | 48 M |  | C3.1 | 15457 | 11327 | 2017-06-02 |  | 27457 |  | 2021-06-02
Aircraft-23 | 278400-01-1 | SLATS TRANSMISSION ASSEMBLY - DI | INSP | GR1 | 1.5 | 24000 |  | 80 M |  | C3.1 | 15457 | 11327 | 2017-06-02 |  | 39457 |  | 2024-02-02
Aircraft-23 | 278400-01-1 | SLATS TRANSMISSION ASSEMBLY - DI | INSP | GR1 | 1.5 | 24000 |  | 80 M |  | C3.1 | 15457 | 11327 | 2017-06-02 |  | 39457 |  | 2024-02-02
Aircraft-23 | 278400-01-1 | LEFT SLAT TRANSMISSION ASSEMBLY - DI | INSP | GR1 | 1.5 | 24000 |  | 80 M |  | C3.1 | 15457 | 11327 | 2017-06-02 |  | 39457 |  | 2024-02-02
Aircraft-23 | 278400-01-1 | RIGHT SLAT TRANSMISSION ASSEMBLY - DI | INSP | GR1 | 1.5 | 24000 |  | 80 M |  | C3.1 | 15457 | 11327 | 2017-06-02 |  | 39457 |  | 2024-02-02
Aircraft-23 | 278451-01-1 | SLATS PCU GEAR BOX FLUID LEVEL - SVC | LUB | GR1 | 0.5 |  |  | 36 M |  | C3.1 | 15457 | 11327 | 2017-06-02 |  |  |  | 2020-06-02
Aircraft-23 | 278468-01-1 | LEFT SLAT TRACKS PINION ASSEMBLY - LUB | LUB | GR1 | 5 |  | 5000 | 24 M |  | C3.1 | 15457 | 11327 | 2017-06-02 |  |  | 16327 | 2019-06-02
Aircraft-23 | 278468-01-1 | RIGHT SLAT TRACKS PINION ASSEMBLY - LUB | LUB | GR1 | 5 |  | 5000 | 24 M |  | C3.1 | 15457 | 11327 | 2017-06-02 |  |  | 16327 | 2019-06-02
Aircraft-23 | 278468-02-1 | LEFT SLAT TRACKS AND PINIONS ASSY - DI | INSP | GR1 | 2 | 22000 |  | 72 M |  | C3.1 | 15457 | 11327 | 2017-06-02 |  | 37457 |  | 2023-06-02
Aircraft-23 | 278468-02-1 | RIGHT SLAT TRACKS AND PINIONS ASSY - DI | INSP | GR1 | 2 | 22000 |  | 72 M |  | C3.1 | 15457 | 11327 | 2017-06-02 |  | 37457 |  | 2023-06-02
Aircraft-23 | 281100-02-1 | FUEL TANKS LEAK MONITOR - C/K | INSP | GR1 | 0.2 | 750 |  |  | A-CHECK |  | 20421 | 13310 | 2018-09-25 |  | 21171
Aircraft-23 | 281142-01-1 | LEFT WING TANK FLAP VALVES - CHECK | INSP | GR1 | 1.5 |  |  | 160 M | [8 empty] | 2024-10-22
Aircraft-23 | 281142-01-1 | RIGHT WING TANK FLAP VALVES - CHECK | INSP | GR1 | 1.5 |  |  | 160 M | [8 empty] | 2024-10-22
Aircraft-23 | 281200-01-1 | LEFT WING/VENT SURGE TANK/BURST DISC - C/K | INSP | GR1 | 0.2 | 750 |  |  | A-CHECK |  | 20421 | 13310 | 2018-09-25 |  | 21171
Aircraft-23 | 281200-01-1 | RIGHT WING/VENT SURGE TANK/BURST DISC -C/K | INSP | GR1 | 0.2 | 750 |  |  | A-CHECK |  | 20421 | 13310 | 2018-09-25 |  | 21171
Aircraft-23 | 281247-01-1 | LEFT WING NACA INTAKE - V/CK | INSP | GR1 | 0.5 |  |  | 36 M |  | C3.1 | 15457 | 11327 | 2017-06-02 |  |  |  | 2020-06-02
Aircraft-23 | 281247-01-1 | RIGHT WING NACA INTAKE - V/CK | INSP | GR1 | 0.5 |  |  | 36 M |  | C3.1 | 15457 | 11327 | 2017-06-02 |  |  |  | 2020-06-02
Aircraft-23 | 281343-01-1 | DRAIN MAST OUTLET OBSTRUCTION - CHECK | INSP | GR1 | 0.2 |  |  | 4 M | A-CHECK |  | 20421 | 13310 | 2018-09-25 |  |  |  | 2019-01-25
Aircraft-23 | 281500-01-1 | AIRCRAFT WING TANKS - REFUEL | LUB | GR1 | 0.5 | 7500 |  |  |  | C3.1 | 15457 | 11327 | 2017-06-02 |  | 22957
Aircraft-23 | 281500-01-1 | INTERCELL TRANSFER SYSTEM - OP/C | TEST | GR1 | 0.5 | 7500 |  |  |  | C3.1 | 15457 | 11327 | 2017-06-02 |  | 22957
Aircraft-23 | 281600-01-1 | ENG 1 / FUEL RECIRCULATION COOLING - OP/C | TP | GR1 | 1 | 12000 |  |  |  | C3.1 | 15457 | 11327 | 2017-06-02 |  | 27457
Aircraft-23 | 281600-01-1 | ENG 1 / FUEL RETURN VALVE - LEAK/CHECK | TP | GR1 | 1 | 12000 |  |  |  | C3.1 | 15457 | 11327 | 2017-06-02 |  | 27457
Aircraft-23 | 281600-01-1 | ENG 2 / FUEL RECIRCULATION COOLING - OP/C | TP | GR1 | 1 | 12000 |  |  |  | C3.1 | 15457 | 11327 | 2017-06-02 |  | 27457
Aircraft-23 | 281600-01-1 | ENG 2 / FUEL RETURN VALVE - LEAK/CHECK | INSP | GR1 | 1 | 12000 |  |  |  | C3.1 | 15457 | 11327 | 2017-06-02 |  | 27457
Aircraft-23 | 281800-01-1 | TANK IGNITION PREVENTION/CENTER BOX - F/C | TEST | GR1 | 4 | 36000 |  | 72 M |  | C3.1 | 15457 | 11327 | 2017-06-02 |  | 51457 |  | 2023-06-02
Aircraft-23 | 281800-02-1 | TANK IGNITION PREV.SYST/CENTER TANK - DI | INSP | GR1 | 2 |  |  | 72 M |  | C3.1 | 15457 | 11327 | 2017-06-02 |  |  |  | 2023-06-02
Aircraft-23 | 281800-03-1 | CTR TK IGNITION PREVENT/BONDING LEADS - DI | INSP | GR1 | 3 |  |  | 144 M | [8 empty] | 2023-06-22
Aircraft-23 | 281800-03-1 | LH WING TK IGNITION PREVENT/BOND LEADS-DI | INSP | GR1 | 12 |  |  | 144 M | [8 empty] | 2023-06-22
Aircraft-23 | 281800-03-1 | RH WING TK IGNITION PREVENT/BOND LEADS-DI | INSP | GR1 | 12 |  |  | 144 M | [8 empty] | 2023-06-22
Aircraft-23 | 281800-04-1 | CTR TK WIRING / FQI PROBE ATTACHMENTS-GVI | INSP | GR4 | 1.5 |  |  | 144 M | [8 empty] | 2023-06-22
Aircraft-23 | 281800-04-1 | LH WING TK WIRING/FQI PROBE ATTACHS - GVI | INSP | GR4 | 3 |  |  | 144 M | [8 empty] | 2023-06-22
Aircraft-23 | 281800-04-1 | RH WING TK WIRING/FQI PROBE ATTACHS - GVI | INSP | GR4 | 3 |  |  | 144 M | [8 empty] | 2023-06-22
Aircraft-23 | 281800-05-1 | CNTR WING BOX/FWD CARGO BAY/ISOL.MATS -GVI | INSP | ICH | 0.5 |  |  | 72 M |  | C3.1 | 15457 | 11327 | 2017-06-02 |  |  |  | 2023-06-02
Aircraft-23 | 281800-06-1 | CENTER TANK/HARNESS CENTER WING BOX - GVI | INSP | GR4 | 0.5 |  |  | 144 M | [8 empty] | 2023-06-22
Aircraft-23 | 281800-07-1 | LH WING HARNESS/LEAD.EDGE/CONNECTIONS -GVI | INSP | GR4 | 1.5 |  |  | 144 M | [8 empty] | 2023-06-22
Aircraft-23 | 281800-07-1 | RH WING HARNESS/LEAD.EDGE/CONNECTIONS -GVI | INSP | GR4 | 1.5 |  |  | 144 M | [8 empty] | 2023-06-22
Aircraft-23 | 281800-08-1 | HARNESS FUEL PUMP/UNDERWING ELET.CABLE-GVI | INSP | GR4 | 0.5 |  |  | 144 M | [8 empty] | 2023-06-22
Aircraft-23 | 281800-08-1 | HARNESS FUEL PUMP/UNDERWING ELET.CABLE-GVI | INSP | GR4 | 0.5 |  |  | 144 M | [8 empty] | 2023-06-22
Aircraft-23 | 281800-09-1 | CANISTER FUEL PUMP - GVI | INSP | GR1 | 1.5 |  |  | 144 M | [8 empty] | 2023-06-22
Aircraft-23 | 281800-09-1 | CANISTER FUEL PUMP - GVI | INSP | GR1 | 1.5 |  |  | 144 M | [8 empty] | 2023-06-22
Aircraft-23 | 282100-01-1 | FUEL PUMP CHECK VALVE - OP/C | TEST | GR1 | 0.5 | 36000 | [8 empty] | 36000
Aircraft-23 | 282100-02-1 | CENTER TANK CANISTER CHECK VALVES - OP/C | TEST | GR1 | 0.5 | 24000 |  |  |  | C2.1 | 7510 | 10318 | 2015-03-14 |  | 31510
Aircraft-23 | 282100-03-1 | AIR RELEASE VALVES - OP/C | TEST | GR1 | 1 | 30000 |  |  |  | C2.1 | 7510 | 10318 | 2015-03-14 |  | 37510
Aircraft-23 | 282100-04-1 | MAIN FUEL PUMP SYSTEM - OP/C | TEST | GR4 | 3 | 10000 |  |  |  | C3.1 | 15457 | 11327 | 2017-06-02 |  | 25457
Aircraft-23 | 282100-05-1 | ENG#1 MAIN FUEL PUMP SYSTEM - V/CK | INSP | GR1 | 1 | 12000 |  |  |  | C3.1 | 15457 | 11327 | 2017-06-02 |  | 27457
Aircraft-23 | 282100-05-1 | ENG#2 MAIN FUEL PUMP SYSTEM - V/CK | INSP | GR1 | 1 | 12000 |  |  |  | C3.1 | 15457 | 11327 | 2017-06-02 |  | 27457
Aircraft-23 | 282100-10-1 | MAIN FUEL PUMP SYST/AIR RELEASE VALVE -F/C | TEST | GR1 | 1 |  |  | 144 M | [8 empty] | 2023-06-22
Aircraft-23 | 282100-10-1 | MAIN FUEL PUMP SYST/AIR RELEASE VALVE -F/C | TEST | GR1 | 1 |  |  | 144 M | [8 empty] | 2023-06-22
Aircraft-23 | 282200-02-1 | APU FUEL PUMP SYSTEM - LEAK CHECK | INSP | GR1 | 0.5 | 750 |  |  | A-CHECK |  | 20421 | 13310 | 2018-09-25 |  | 21171
Aircraft-23 | 282300-01-2 | CROSSFEED VALVE USING INDIVID.MOTORS - C/K | TEST | GR1 | 1 | 12000 |  |  |  | C3.1 | 15457 | 11327 | 2017-06-02 |  | 27457
Aircraft-23 | 282400-01-1 | ENGINE #1/ LP FUEL SHUT OFF VALVES - OP/C | TEST | GR1 | 1 | 15000 |  |  |  | C2.1 | 7510 | 10318 | 2015-03-14 |  | 22510
Aircraft-23 | 282400-01-1 | ENGINE #2/ LP FUEL SHUT OFF VALVES - OP/C | TEST | GR1 | 1 | 15000 |  |  |  | C2.1 | 7510 | 10318 | 2015-03-14 |  | 22510
Aircraft-23 | 282541-01-1 | LH WING/COUPLING REFUEL/DEFUEL - DI | INSP | GR1 | 0.5 |  | 5000 |  |  | C3.1 | 15457 | 11327 | 2017-06-02 |  |  | 16327
Aircraft-23 | 282541-01-1 | RH WING/COUPLING REFUEL/DEFUEL - DI | INSP | GR1 | 0.5 |  | 5000 |  |  | C3.1 | 15457 | 11327 | 2017-06-02 |  |  | 16327
Aircraft-23 | 282900-02-1 | APU LOW PRESSURE FUEL VALVE - OP/C | TEST | GR1 | 0.5 | 24000 | [8 empty] | 24000
Aircraft-23 | 290000-02-1 | ENG 1 DRIVEN PUMP CASE DRAIN FILTER - C/K | INSP | GR1 | 0.2 | 1000 |  |  | A-CHECK |  | 20421 | 13310 | 2018-09-25 |  | 21421
Aircraft-23 | 290000-02-1 | ENG 2 DRIVEN PUMP CASE DRAIN FILTER - C/K | INSP | GR1 | 0.2 | 1000 |  |  | A-CHECK |  | 20421 | 13310 | 2018-09-25 |  | 21421
Aircraft-23 | 290000-05-1 | HYDRAULIC FILTERS CLOGGING INDICATORS -C/K | INSP | GR1 | 1 | 1000 |  |  | A-CHECK |  | 20421 | 13310 | 2018-09-25 |  | 21421
Aircraft-23 | 291000-01-1 | RESERVOIR INDICATORS FLUID LEVEL - DI | TF | GR1 | 0.5 | 750 |  |  | A-CHECK |  | 20421 | 13310 | 2018-09-25 |  | 21171
Aircraft-23 | 291000-02-1 | HYD RESERVOIR AIR PRESSURE - DI | TF | GR1 | 0.5 | 750 |  |  | A-CHECK |  | 20421 | 13310 | 2018-09-25 |  | 21171
Aircraft-23 | 291000-04-1 | MAIN HYDR.POWER SYST.PTU GREEN/YELLOW-OP/C | TEST | GR1 | 0.5 | 22000 | [8 empty] | 22000
Aircraft-23 | 291000-05-1 | HYDRAULIC FLUID WATER SEPARATOR - DRAIN | LUB | GR1 | 0.2 | 2250 |  |  | A-CHECK |  | 19672 | 13006 | 2018-07-26 |  | 21922
Aircraft-23 | 291000-06-1 | MAIN HYDR.POWER SYST.PTU YELLOW/GREEN-F/C | TP | GR1 | 0.5 | 7500 |  |  |  | C3.1 | 15457 | 11327 | 2017-06-02 |  | 22957
Aircraft-23 | 291000-08-1 | GREEN/BLUE/YELLOW PRIORITY VALVES - F/C | TEST | GR1 | 1.5 | 36000 |  | 144 M | [6 empty] | 36000 |  | 2023-06-22
Aircraft-23 | 291000-09-1 | HYDRAULIC FIRE SHUT OFF VALVES - OP/C | TEST | GR4 | 2.5 | 12000 |  |  |  | C3.1 | 15457 | 11327 | 2017-06-02 |  | 27457
Aircraft-23 | 291000-10-1 | HYDRAULIC FIRE SHUT OFF VALVES - F/C | TEST | GR1 | 1 | 16000 |  |  |  | C2.1 | 7510 | 10318 | 2015-03-14 |  | 23510
Aircraft-23 | 291000-10-1 | HYDRAULIC FIRE SHUT OFF VALVES - F/C | TEST | GR1 | 1 | 16000 |  |  |  | C2.1 | 7510 | 10318 | 2015-03-14 |  | 23510
Aircraft-23 | 291000-14-1 | HYDRAULIC POWER ACCUMULATORS CHARGE - F/CK | TEST | GR1 | 0.2 | 600 |  |  | LINE MAINTENANCE |  | 20049 | 13166 | 2018-08-27 |  | 20649
Aircraft-23 | 291000-15-1 | MAIN HYDRAULIC POWER SYST - SAMP. ANALISIS | TP | GR1 | 2.5 | 7500 |  | 24 M |  | C3.1 | 15457 | 11327 | 2017-06-02 |  | 22957 |  | 2019-06-02
Aircraft-23 | 291000-18-1 | HYDRAULIC RECOVERY TANK - DRAIN | LUB | GR1 | 0.2 | 1500 |  |  | A-CHECK |  | 19672 | 13006 | 2018-07-26 |  | 21172
Aircraft-23 | 291000-19-1 | POWER TRANSFER SYST/INHIBITION LOGIC -OP/C | TEST | GR4 | 0.5 | 7500 |  |  |  | C3.1 | 15457 | 11327 | 2017-06-02 |  | 22957
Aircraft-23 | 291000-20-1 | MAIN HYDRAULIC POWER SYSTEM - OP/C | TEST | GR1 | 0.5 | 12000 |  | 36 M |  | C3.1 | 15457 | 11327 | 2017-06-02 |  | 27457 |  | 2020-06-02
Aircraft-23 | 291900-01-1 | GREEN/YELLOW SYST INTERNAL LEAK RATE - F/C | TP | GR1 | 1.5 | 24000 |  | 144 M | [6 empty] | 24000 |  | 2023-06-22
Aircraft-23 | 291900-02-1 | BLUE HYD SYSTEM INTERNAL LEAK RATE - F/C | TP | GR1 | 1 | 12000 |  |  |  | C3.1 | 15457 | 11327 | 2017-06-02 |  | 27457
Aircraft-23 | 292000-04-1 | BLUE AUX.HYD/RAM AIR TURBINE -OP/C AND F/C | TP | GR1 | 6 | 3600 |  | 18 M | A-CHECK |  | 18242 | 12445 | 2018-03-28 |  | 21842 |  | 2019-09-28
Aircraft-23 | 292000-05-1 | RAM AIR TURBINE/AUTOMATIC DEPLOYMENT -OP/C | TP | GR1 | 1 | 3600 |  | 18 M | A-CHECK |  | 18242 | 12445 | 2018-03-28 |  | 21842 |  | 2019-09-28
Aircraft-23 | 292000-07-1 | RAM AIR TURBINE ANTI-ICING MAGNETS - F/C | TEST | GR1 | 0.5 |  |  | 72 M |  | C3.1 | 15457 | 11327 | 2017-06-02 |  |  |  | 2023-06-02
Aircraft-23 | 292000-09-1 | RAM AIR TURBINE (RAT) / BLADES - DI | TP | GR1 | 0.5 | 3600 |  | 18 M | A-CHECK |  | 18951 | 12731 | 2018-05-29 |  | 22551 |  | 2019-11-29
Aircraft-23 | 292251-02-1 | RAM AIR TURBINE ASSY AND DOORS - DI | INSP | GR1 | 0.5 |  |  | 20 M | A-CHECK | C3.1 | 15457 | 11327 | 2017-06-02 |  |  |  | 2019-02-02
Aircraft-23 | 293100-01-1 | HYDRAULIC FLUID LOW LEVEL WARNING - F/C | TEST | GR1 | 6.5 | 24000 | [8 empty] | 24000
Aircraft-23 | 293400-01-1 | HYD RESERVOIR LOW PRESSURE WARNING - OP/C | TEST | GR1 | 1 | 12000 |  |  |  |  | 18951 | 12731 | 2018-05-29 |  | 30951
Aircraft-23 | 301151-01-2 | LEFT WING ANTI-ICING FILTER - REPLACE | LUB | GR1 | 3.5 | 24000 | [8 empty] | 24000
Aircraft-23 | 301151-01-2 | RIGHT WING ANTI-ICING FILTER - REPLACE | LUB | GR1 | 3.5 | 24000 | [8 empty] | 24000
Aircraft-23 | 301151-02-1 | LH WING ANTI-ICING FILTER - REPLACE | LUB | GR1 | 3.5 | 24000 | [8 empty] | 24000
Aircraft-23 | 301151-02-1 | RH WING ANTI-ICING FILTER - REPLACE | LUB | GR1 | 3.5 | 24000 | [8 empty] | 24000
Aircraft-23 | 302100-C1-1 | ENG #1 - AIR INTAKE ICE SYSTEM - OP/C | TEST | GR1 | 1 |  |  | 48 M | [5 empty] | C4.1
Aircraft-23 | 302100-C1-1 | ENG #2 - AIR INTAKE ICE SYSTEM - OP/C | TEST | GR1 | 1 |  |  | 48 M | [5 empty] | C4.1
Aircraft-23 | 302149-C1-1 | ENGINE #1/INLET COWL ANTI-ICE - DI | INSP | GR1 | 0.5 | 6000 |  |  | A-CHECK |  | 16152 | 11619 | 2017-09-25 |  | 22152
Aircraft-23 | 302149-C1-1 | ENGINE #2/INLET COWL ANTI-ICE - DI | INSP | GR1 | 0.5 | 6000 |  |  | A-CHECK |  | 16152 | 11619 | 2017-09-25 |  | 22152
Aircraft-23 | 303100-01-1 | PROBE ICE PROTECTION SYST/PITOT HEATER-F/C | TEST | GR4 | 0.5 |  |  | 24 M |  | C3.1 | 15457 | 11327 | 2017-06-02 |  |  |  | 2019-06-02
Aircraft-23 | 313000-01-1 | CFDS AND DATA RECORDING SYSTEM - OP/C | INSP | GR4 | 0.2 | 750 |  |  | A-CHECK |  | 20421 | 13310 | 2018-09-25 |  | 21171
Aircraft-23 | 315000-01-1 | ELECTRONIC INSTRUMENT SYSTEM (EIS) - OP/C | TEST | GR4 | 1.5 | 15000 |  |  |  | C3.1 | 15457 | 11327 | 2017-06-02 |  | 30457
Aircraft-23 | 315000-02-1 | ELECTRONIC INSTRUMENT SYSTEM (EIS) - OP/C | TEST | GR4 | 0.5 | 15000 |  |  |  | C3.1 | 15457 | 11327 | 2017-06-02 |  | 30457
Aircraft-23 | 315000-04-1 | ELECTRONIC INSTRUMENT SYSTEM (EIS) - OP/C | TEST | GR4 | 0.5 | 15000 |  |  |  | C3.1 | 15457 | 11327 | 2017-06-02 |  | 30457
Aircraft-23 | 321000-01-1 | LEFT MAIN LANDING GEAR AND DOORS - LUB | LUB | GR1 | 3 |  | 500 | 4 M | A-CHECK |  | 20421 | 13310 | 2018-09-25 |  |  | 13810 | 2019-01-25
Aircraft-23 | 321000-01-1 | RIGHT MAIN LANDING GEAR AND DOORS - LUB | LUB | GR1 | 3 |  | 500 | 4 M | A-CHECK |  | 20421 | 13310 | 2018-09-25 |  |  | 13810 | 2019-01-25
Aircraft-23 | 321100-15-1 | MLG SYST/BUSHES/AIRFR.ATTACH.FTTNGS-REMOVE | ABAC | GR1 | 0.1 |  | 20000 | [8 empty] | 20000
Aircraft-23 | 321100-15-1 | MLG SYST/BUSHES/AIRFR.ATTACH FITTINGS -NDT | INSP | GR1 | 8 |  | 20000 | [8 empty] | 20000
Aircraft-23 | 321100-15-1 | MLG SYST/BUSHES/AIRFR.ATTCH.FTTNGS-INSTALL | FEAC | GR1 | 0.1 |  | 20000 | [8 empty] | 20000
Aircraft-23 | 321100-15-1 | MLG SYST/BUSHES/AIRFR.ATTACH.FITTINGS -F/C | TEST | GR1 | 1 |  | 20000 | [8 empty] | 20000
Aircraft-23 | 321100-15-1 | MLG SYST/BUSHES/AIRFR.ATTACH.FTTNGS-REMOVE | ABAC | GR1 | 0.1 |  | 20000 | [8 empty] | 20000
Aircraft-23 | 321100-15-1 | MLG SYST/BUSHES/AIRFR.ATTACH FITTINGS -NDT | INSP | GR1 | 8 |  | 20000 | [8 empty] | 20000
Aircraft-23 | 321100-15-1 | MLG SYST/BUSHES/AIRFR.ATTCH.FTTNGS-INSTALL | FEAC | GR1 | 0.1 |  | 20000 | [8 empty] | 20000
Aircraft-23 | 321100-15-1 | MLG SYST/BUSHES/AIRFR.ATTACH.FITTINGS -F/C | TEST | GR1 | 0.1 |  | 20000 | [8 empty] | 20000
Aircraft-23 | 321101-01-2 | LEFT MAIN LANDING GEAR SLIDING TUBE - DI | INSP | GR1 | 1 |  |  | 6 Y |  | C3.1 | 15457 | 11327 | 2017-06-02 |  |  |  | 2023-06-02
Aircraft-23 | 321101-01-2 | RIGHT MAIN LANDING GEAR SLIDING TUBE - DI | INSP | GR1 | 1 |  |  | 6 Y |  | C3.1 | 15457 | 11327 | 2017-06-02 |  |  |  | 2023-06-02
Aircraft-23 | 321103-01-1 | LEFT MAIN LANDING GEAR MAIN FITTING - DI | INSP | GR1 | 0.5 |  |  | 6 Y |  | C3.1 | 15457 | 11327 | 2017-06-02 |  |  |  | 2023-06-02
Aircraft-23 | 321103-01-1 | RIGHT MAIN LANDING GEAR MAIN FITTING - DI | INSP | GR1 | 0.5 |  |  | 6 Y |  | C3.1 | 15457 | 11327 | 2017-06-02 |  |  |  | 2023-06-02
Aircraft-23 | 321111-03-1 | LEFT MLG TORQUE LINK DAMPER FLUID LVL -C/K | INSP | GR1 | 0.2 |  | 1500 |  | A-CHECK |  | 19672 | 13006 | 2018-07-26 |  |  | 14506
Aircraft-23 | 321111-03-1 | RGHT MLG TORQUE LINK DAMPER FLUID LVL -C/K | INSP | GR1 | 0.2 |  | 1500 |  | A-CHECK |  | 19672 | 13006 | 2018-07-26 |  |  | 14506
Aircraft-23 | 321113-03-1 | LEFT MLG SHOCK ABSORBER FLUID LEVEL - C/K | LUB | GR1 | 4.5 |  | 10000 | 80 M |  |  | 6844 | 9464 | 2014-10-13 |  |  | 19464 | 2021-06-13
Aircraft-23 | 321113-03-1 | RIGHT MLG SHOCK ABSORBER FLUID LEVEL - C/K | LUB | GR1 | 4.5 |  | 10000 | 80 M |  |  | 6844 | 9464 | 2014-10-13 |  |  | 19464 | 2021-06-13
Aircraft-23 | 321113-04-1 | LH MLG SHOCK ABSORBER CHARGE PRESSURE -C/K | LUB | GR1 | 1 |  | 8000 | 36 M |  | C3.1 | 15457 | 11327 | 2017-06-02 |  |  | 19327 | 2020-06-02
Aircraft-23 | 321113-04-1 | RH MLG SHOCK ABSORBER CHARGE PRESSURE -C/K | LUB | GR1 | 1 |  | 8000 | 36 M |  | C3.1 | 15457 | 11327 | 2017-06-02 |  |  | 19327 | 2020-06-02
Aircraft-23 | 321127-01-1 | LEFT MLG WHEELS AND BRAKES - REMOVE | ABAC | GR1 | 3 |  | 10000 |  |  |  | 6844 | 9464 | 2014-10-13 |  |  | 19464
Aircraft-23 | 321127-01-1 | LEFT MLG TORQUE LINK ASSY - DI | INSP | GR1 | 10 |  | 10000 |  |  |  | 6844 | 9464 | 2014-10-13 |  |  | 19464
Aircraft-23 | 321127-01-1 | LEFT MLG WHEELS AND BRAKES - INSTALL | FEAC | GR1 | 5 |  | 10000 |  |  |  | 6844 | 9464 | 2014-10-13 |  |  | 19464
Aircraft-23 | 321127-01-1 | RIGHT MLG WHEELS AND BRAKES - REMOVE | ABAC | GR1 | 3 |  | 10000 |  |  |  | 6844 | 9464 | 2014-10-13 |  |  | 19464
Aircraft-23 | 321127-01-1 | RIGHT MLG TORQUE LINK ASSY - DI | INSP | GR1 | 10 |  | 10000 |  |  |  | 6844 | 9464 | 2014-10-13 |  |  | 19464
Aircraft-23 | 321127-01-1 | RIGHT MLG WHEELS AND BRAKES - INSTALL | FEAC | GR1 | 5 |  | 10000 |  |  |  | 6844 | 9464 | 2014-10-13 |  |  | 19464
Aircraft-23 | 321146-01-1 | MLG SYST/RETRACTION ACTUATOR/EXTER.SURF-DI | INSP | GR1 | 0.5 |  |  | 6 Y |  | C3.1 | 15457 | 11327 | 2017-06-02 |  |  |  | 2023-06-02
Aircraft-23 | 321146-01-1 | MLG SYST/RETRACTION ACTUATOR/EXTER.SURF-DI | INSP | GR1 | 0.5 |  |  | 6 Y |  | C3.1 | 15457 | 11327 | 2017-06-02 |  |  |  | 2023-06-02
Aircraft-23 | 321156-01-2 | MAIN LANDING GEAR SYST PARTS/EXT.SURF - DI | INSP | GR1 | 2.5 |  |  | 6 Y |  | C3.1 | 15457 | 11327 | 2017-06-02 |  |  |  | 2023-06-02
Aircraft-23 | 321156-01-2 | MAIN LANDING GEAR SYST PARTS/EXT.SURF - DI | INSP | GR1 | 2.5 |  |  | 6 Y |  | C3.1 | 15457 | 11327 | 2017-06-02 |  |  |  | 2023-06-02
Aircraft-23 | 322000-01-1 | NOSE LANDING GEAR AND DOORS - LUB | LUB | GR1 | 2.5 |  | 500 | 4 M | A-CHECK |  | 20421 | 13310 | 2018-09-25 |  |  | 13810 | 2019-01-25
Aircraft-23 | 322100-07-1 | NECESSARY PROCEDURES TO INSP. | ABAC | GR1 | 7 |  | 20000 | [8 empty] | 20000
Aircraft-23 | 322100-07-1 | NLG SYST/BUSHING/BEARINGS - SDI | INSP | GR1 | 1 |  | 20000 | [8 empty] | 20000
Aircraft-23 | 322100-07-1 | FINAL CONFIGURATION AFTER INSP. | INSP | GR1 | 7 |  | 20000 | [8 empty] | 20000
Aircraft-23 | 322113-01-1 | NLG SHOCK ABSORBER CHARGE PRESSURE - F/C | LUB | GR1 | 1 |  | 5000 | 24 M |  | C3.1 | 15457 | 11327 | 2017-06-02 |  |  | 16327 | 2019-06-02
Aircraft-23 | 322127-01-1 | NLG TORQUE LINK - CK | INSP | GR1 | 0.5 |  | 5000 | [8 empty] | 16327
Aircraft-23 | 322141-01-1 | NOSE LANDING GEAR SYSTEM/PARTS - DI | INSP | GR1 | 2 |  |  | 6 Y |  | C3.1 | 15457 | 11327 | 2017-06-02 |  |  |  | 2023-06-02
Aircraft-23 | 322142-01-1 | NOSE LANDING GEAR SYST/TORQUE LINKS - DI | INSP | GR1 | 1 |  |  | 6 Y |  | C3.1 | 15457 | 11327 | 2017-06-02 |  |  |  | 2023-06-02
Aircraft-23 | 322143-01-1 | NOSE LANDING GEAR SYST/FRST.UPPER PANEL-DI | INSP | GR1 | 1 |  |  | 6 Y |  | C3.1 | 15457 | 11327 | 2017-06-02 |  |  |  | 2023-06-02
Aircraft-23 | 322144-01-1 | NOSE LANDING GEAR SYST/LOCKS LINK - DI | INSP | GR1 | 0.5 |  |  | 6 Y |  | C3.1 | 15457 | 11327 | 2017-06-02 |  |  |  | 2023-06-02
Aircraft-23 | 322145-01-1 | NOSE LANDING GEAR SYSTEM/PARTS - DI | INSP | GR1 | 3.5 |  |  | 6 Y |  | C3.1 | 15457 | 11327 | 2017-06-02 |  |  |  | 2023-06-02
Aircraft-23 | 322151-01-1 | NOSE LANDING GEAR SYST/ACTUAT.CILINDER -DI | INSP | GR1 | 0.5 |  |  | 6 Y |  | C3.1 | 15457 | 11327 | 2017-06-02 |  |  |  | 2023-06-02
Aircraft-23 | 323000-01-1 | EXT AND RECT/NLG LOCK SPRINGS SYSTEM - V/C | INSP | GR1 | 0.2 | 750 |  | 4 M | A-CHECK |  | 20421 | 13310 | 2018-09-25 |  | 21171 |  | 2019-01-25
Aircraft-23 | 323000-01-1 | LEFT MLG DOWNLOCK SPRINGS/SIDESTAY - DI | INSP | GR1 | 0.2 | 750 |  | 4 M | A-CHECK |  | 20421 | 13310 | 2018-09-25 |  | 21171 |  | 2019-01-25
Aircraft-23 | 323000-01-1 | RIGHT MLG DOWNLOCK SPRINGS/SIDESTAY - DI | INSP | GR1 | 0.2 | 750 |  | 4 M | A-CHECK |  | 20421 | 13310 | 2018-09-25 |  | 21171 |  | 2019-01-25
Aircraft-23 | 323000-16-1 | EXTENSION AND RETRACTION SYST/NLG DOOR-SDI | INSP | GR1 | 1.5 |  | 20000 | [8 empty] | 20000
Aircraft-23 | 323000-16-1 | EXTENSION AND RETRACTION SYST/MLG DOOR-SDI | INSP | GR1 | 1.5 |  | 20000 | [8 empty] | 20000
Aircraft-23 | 323000-16-1 | EXTENSION AND RETRACTION SYST/MLG DOOR-SDI | INSP | GR1 | 1.5 |  | 20000 | [8 empty] | 20000
Aircraft-23 | 323000-17-1 | EXTENSION AND RETRACTION SYST/LGCIU - F/C | TEST | GR4 | 0.5 | 4000 |  |  | A-CHECK |  | 18951 | 12731 | 2018-05-29 |  | 22951
Aircraft-23 | 323000-19-1 | EXTENSION AND RETRACTION SYST/COMP.NLG-GVI | INSP | GR1 | 0.2 | 750 |  |  | A-CHECK |  | 20421 | 13310 | 2018-09-25 |  | 21171
Aircraft-23 | 323000-19-1 | EXTENSION AND RETRACTION SYST/COMP.MLG-GVI | INSP | GR1 | 0.2 | 750 |  |  | A-CHECK |  | 20421 | 13310 | 2018-09-25 |  | 21171
Aircraft-23 | 323000-19-1 | EXTENSION AND RETRACTION SYST/COMP.MLG-GVI | INSP | GR1 | 0.2 | 750 |  |  | A-CHECK |  | 20421 | 13310 | 2018-09-25 |  | 21171
Aircraft-23 | 323100-01-1 | LANDING GEAR CONTROL INTERFACE UNIT - OP/C | TEST | GR4 | 0.2 | 750 |  |  | A-CHECK |  | 20421 | 13310 | 2018-09-25 |  | 21171
Aircraft-23 | 323100-02-1 | NOSE LANDING GEAR AND DOOR UPLOCKS - DI | INSP | GR1 | 1.5 |  | 3500 | 24 M |  | C3.1 | 15457 | 11327 | 2017-06-02 |  |  | 14827 | 2019-06-02
Aircraft-23 | 323100-02-1 | LEFT MLG AND DOOR UPLOCKS AND PINS - DI | INSP | GR1 | 1.5 |  | 3500 | 24 M |  | C3.1 | 15457 | 11327 | 2017-06-02 |  |  | 14827 | 2019-06-02
Aircraft-23 | 323100-02-1 | RIGHT MLG AND DOOR UPLOCKS AND PINS - DI | INSP | GR1 | 1.5 |  | 3500 | 24 M |  | C3.1 | 15457 | 11327 | 2017-06-02 |  |  | 14827 | 2019-06-02
Aircraft-23 | 323100-03-1 | LANDING GEAR RETRACTION INHIB BAULK - OP/C | TEST | GR1 | 0.5 |  | 18000 | 144 M | [7 empty] | 18000 | 2023-06-22
Aircraft-23 | 323100-04-1 | LG HYDRAULIC SAFETY VALVE - OP/C | TEST | GR4 | 4 | 15000 |  | 72 M |  | C2.1 | 7510 | 10318 | 2015-03-14 |  | 22510 |  | 2021-03-14
Aircraft-23 | 323100-05-1 | NOSE GEAR DOORS OPERATING MECHANISM - DI | INSP | GR1 | 1 |  | 8000 | 36 M |  | C3.1 | 15457 | 11327 | 2017-06-02 |  |  | 19327 | 2020-06-02
Aircraft-23 | 323100-06-1 | LANDING GEAR NOT DOWN WARNING - OP/C | TEST | GR4 | 0.5 | 12000 |  |  |  | C3.1 | 15457 | 11327 | 2017-06-02 |  | 27457
Aircraft-23 | 323105-04-1 | LH MLG DOOR ACTUATING CYLINDER - F/C | TEST | GR1 | 1 |  | 7500 |  |  | C3.1 | 15457 | 11327 | 2017-06-02 |  |  | 18827
Aircraft-23 | 323105-04-1 | RH MLG DOOR ACTUATING CYLINDER - F/C | TEST | GR1 | 1 |  | 7500 |  |  | C3.1 | 15457 | 11327 | 2017-06-02 |  |  | 18827
Aircraft-23 | 323105-05-1 | NLG DOOR ACTUATING CYLINDER - F/CK | TEST | GR1 | 0.5 |  | 7500 |  |  | C3.1 | 15457 | 11327 | 2017-06-02 |  |  | 18827
Aircraft-23 | 323300-01-1 | LG FREE FALL EXTENSION MECHANISM - DI | INSP | GR1 | 8 |  |  | 72 M |  | C3.1 | 15457 | 11327 | 2017-06-02 |  |  |  | 2023-06-02
Aircraft-23 | 323300-03-1 | LANDING GEAR FREE FALL EXTENSION - F/C | TEST | GR1 | 9.5 |  | 15000 | 80 M |  | C3.1 | 15457 | 11327 | 2017-06-02 |  |  | 26327 | 2024-02-02
Aircraft-23 | 323300-04-1 | NECESSARY PROCEDURES TO INSP. | ABAC | GR2 | 5 |  |  | 72 M |  | C3.1 | 15457 | 11327 | 2017-06-02 |  |  |  | 2023-06-02
Aircraft-23 | 323300-04-1 | LANDING GEAR FREE FALL CABLES TENSION -F/C | INSP | GR1 | 1.5 |  |  | 72 M |  | C3.1 | 15457 | 11327 | 2017-06-02 |  |  |  | 2023-06-02
Aircraft-23 | 323300-04-1 | FINAL CONFIGURATION AFTER INSP. | FEAC | GR2 | 6 |  |  | 72 M |  | C3.1 | 15457 | 11327 | 2017-06-02 |  |  |  | 2023-06-02
Aircraft-23 | 323300-05-2 | FREE FALL EXTENSION SYST/MECH.CONTROL-OP/C | TP | GR1 | 1.5 | 7700 |  | 36 M |  | C3.1 | 15457 | 11327 | 2017-06-02 |  | 23157 |  | 2020-06-02
Aircraft-23 | 324000-14-1 | NORMAL BRAKING MODE REACTIVATION - F/C | TEST | GR1 | 2.5 |  | 8000 | 48 M |  | C3.1 | 15457 | 11327 | 2017-06-02 |  |  | 19327 | 2021-06-02
Aircraft-23 | 324000-17-1 | WHEELS AND BRAKES SYST/ACCUMULATOR - F/C | TP | GR1 | 0.5 | 12000 | 8000 |  |  | C3.1 | 15457 | 11327 | 2017-06-02 |  | 27457 | 19327
Aircraft-23 | 324300-01-3 | ALTERNATE BRAKING WITH ANTISKID SYST -OP/C | TEST | GR1 | 0.5 | 12000 |  |  |  | C3.1 | 15457 | 11327 | 2017-06-02 |  | 27457
Aircraft-23 | 324300-02-1 | ALTERNATE BRAKING/ANTISKID INHIBIT - OP/C | TEST | GR1 | 0.5 |  | 10000 |  |  |  | 6844 | 9464 | 2014-10-13 |  |  | 19464
Aircraft-23 | 324411-01-1 | BRAKE YELLOW ACCUMULATOR CHARGE PRESS -C/K | INSP | GR1 | 0.2 | 750 |  | 4 M | A-CHECK |  | 20421 | 13310 | 2018-09-25 |  | 21171 |  | 2019-01-25
Aircraft-23 | 324500-01-2 | PARKING BRAKE SYSTEM - OP/C | TEST | GR1 | 1 |  | 10000 | 48 M |  | C3.1 | 15457 | 11327 | 2017-06-02 |  |  | 21327 | 2021-06-02
Aircraft-23 | 331400-01-1 | ANNUNCIATOR LIGHT TEST AND DIMMING - OP/C | TEST | GR4 | 0.2 | 750 |  |  | A-CHECK |  | 20421 | 13310 | 2018-09-25 |  | 21171
Aircraft-23 | 335100-03-1 | EMERGENCY POWER SUPPLY BATTERY - C/K | TEST | GR4 | 2.5 |  |  | 12 M | A-CHECK |  | 18951 | 12731 | 2018-05-29 |  |  |  | 2019-05-29
Aircraft-23 | 335100-05-1 | EMERGENCY LIGHTING SYSTEM - OP/C | INSP | GR4 | 2 | 15000 |  |  |  | C2.1 | 7510 | 10318 | 2015-03-14 |  | 22510
Aircraft-23 | 335100-06-1 | PAX COMPARTMENT EMERGENCY LIGHTING - C/K | INSP | GR4 | 5 | 24000 | [8 empty] | 24000
Aircraft-23 | 341300-01-1 | OVERSPEED WARNING VMO/MMO - OP/C | TEST | GR4 | 0.5 | 15000 |  |  |  | C2.1 | 7510 | 10318 | 2015-03-14 |  | 22510
Aircraft-23 | 341300-02-1 | AIR DATA SWITCHING FUNCTION - OP/C | TEST | GR4 | 0.5 | 15000 |  |  |  | C2.1 | 7510 | 10318 | 2015-03-14 |  | 22510
Aircraft-23 | 341300-03-1 | OVERSPEED WARNINGS - OP/C | TEST | GR4 | 1.5 | 15000 |  |  |  | C2.1 | 7510 | 10318 | 2015-03-14 |  | 22510
Aircraft-23 | 341300-05-1 | AIR DATA SYSTEM - OPERATIONAL CHECK | TEST | GR4 | 1 | 12000 |  |  |  | C3.1 | 15457 | 11327 | 2017-06-02 |  | 27457
Aircraft-23 | 341300-07-1 | AIR DATA SYSTEM/FLUSHING - SERVICING | LUB | GR4 | 1 | 7500 |  | 24 M |  | C3.1 | 15457 | 11327 | 2017-06-02 |  | 22957 |  | 2019-06-02
Aircraft-23 | 341300-07-1 | AIR DATA SYSTEM/FLUSHING - LEAK/CK | TEST | GR4 | 0.5 | 7500 |  | 24 M |  | C3.1 | 15457 | 11327 | 2017-06-02 |  | 22957 |  | 2019-06-02
Aircraft-23 | 341300-09-1 | AIR DATA/BACK UP SPEED SCALE DISPLAY - OPC | TEST | GR4 | 1 | 12000 |  |  |  | C3.1 | 15457 | 11327 | 2017-06-02 |  | 27457
Aircraft-23 | 341300-11-1 | AIR DATA SYST/PITOT PROBE/DRAIN HOLES -CLN | LUB | GR4 | 0.5 | 2250 |  |  | A-CHECK |  | 20421 | 13310 | 2018-09-25 |  | 22671
Aircraft-23 | 341300-11-1 | AIR DATA SYST/PITOT PROBE/DRAIN HOLES -CLN | LUB | GR4 | 0.5 | 2250 |  |  | A-CHECK |  | 19672 | 13006 | 2018-07-26 |  | 21922
Aircraft-23 | 341300-11-1 | AIR DATA SYST/PITOT PROBE/DRAIN HOLES -CLN | LUB | GR4 | 0.5 | 2250 |  |  | A-CHECK |  | 18951 | 12731 | 2018-05-29 |  | 21201
Aircraft-23 | 342000-03-1 | STANDBY NAVIGATION SYSTEMS (ISIS) - OP/C | TEST | GR4 | 0.5 | 7500 |  |  |  | C3.1 | 15457 | 11327 | 2017-06-02 |  | 22957
Aircraft-23 | 342200-01-1 | STANDBY COMPASS - OP/C | INSP | GR4 | 0.5 | 7500 |  |  |  | C3.1 | 15457 | 11327 | 2017-06-02 |  | 22957
Aircraft-23 | 342200-02-1 | STANDBY ATTITUDE AND HEADING SYST - SVC | LUB | GR4 | 3.5 | 6000 |  | 20 M | A-CHECK | C3.1 | 15457 | 11327 | 2017-06-02 |  | 21457 |  | 2019-02-02
Aircraft-23 | 342200-02-1 | STANDBY ATTITUDE AND HEADING SYST -LEAK/CK | TEST | GR4 | 0.5 | 6000 |  | 20 M | A-CHECK | C3.1 | 15457 | 11327 | 2017-06-02 |  | 21457 |  | 2019-02-02
Aircraft-23 | 344200-01-1 | RADIO ALTIMETER FAN - OP/C | TEST | GR4 | 1.5 | 4000 |  |  | A-CHECK |  | 18951 | 12731 | 2018-05-29 |  | 22951
Aircraft-23 | 344800-01-1 | GROUND PROXIMITY WARNING SYSTEM - OP/C | TEST | GR4 | 0.5 | 7500 |  |  |  | C3.1 | 15457 | 11327 | 2017-06-02 |  | 22957
Aircraft-23 | 345200-01-1 | ATC/MODE S TRANSPONDER - F/C | TEST | GR4 | 5.5 |  |  | 24 M | [8 empty] | 2013-06-22
Aircraft-23 | 345200-02-1 | ATC ANTENNA - FUNCTIONAL TEST | TEST | GR4 | 0.5 | 15000 |  |  |  | C2.1 | 7510 | 10318 | 2015-03-14 |  | 22510
Aircraft-23 | 345200-03-1 | AIR TRAF.CNTRL/MODE SELECT TRANSPONDER-F/C | TEST | GR4 | 2.5 |  |  | 24 M | [8 empty] | 2013-06-22
Aircraft-23 | 351000-01-1 | FLIGHT CREW OXYGEN SYSTEM - OP/C | TEST | GR2 | 0.5 |  |  | 24 M |  | C3.1 | 15457 | 11327 | 2017-06-02 |  |  |  | 2019-06-02
Aircraft-23 | 351000-08-1 | CREW OXYGEN SYST/ECAM OXYGEN CYLINDER -F/C | TEST | GR2 | 0.5 | 7500 |  | 36 M |  | C3.1 | 15457 | 11327 | 2017-06-02 |  | 22957 |  | 2020-06-02
Aircraft-23 | 351000-09-1 | CREW OXYGEN LP SUPPLY HOSE - DISCARD | INSP | GR2 | 1.5 |  |  | 240 M | [8 empty] | 2031-06-22
Aircraft-23 | 351241-01-1 | CREW OXYGEN MASKS (OUT OF BOX) - DI | INSP | GR2 | 1 |  |  | 24 M |  | C3.1 | 15457 | 11327 | 2017-06-02 |  |  |  | 2019-06-02
Aircraft-23 | 351351-01-1 | LP OXYGEN SOLENOID CONTROL VALVE - OP/C | TEST | GR2 | 0.5 |  |  | 72 M |  | C2.1 | 7510 | 10318 | 2015-03-14 |  |  |  | 2021-03-14
Aircraft-23 | 352000-01-1 | MANUAL MASK RELEASE - OP/C | TEST | GR2 | 1 | 8500 |  |  |  | C3.1 | 15457 | 11327 | 2017-06-02 |  | 23957
Aircraft-23 | 352000-02-1 | MASKS RELEASE/OXYGEN GENERATOR- DI AND V/C | INSP | GR2 | 1.5 | 24000 |  | 72 M |  | C3.1 | 15457 | 11327 | 2017-06-02 |  | 39457 |  | 2023-06-02
Aircraft-23 | 352000-02-1 | MASKS RELEASE/OXYGEN GENERATOR- F/C | INSP | GR2 | 5 | 24000 |  | 72 M |  | C3.1 | 15457 | 11327 | 2017-06-02 |  | 39457 |  | 2023-06-02
Aircraft-23 | 353000-01-1 | OXYGEN CYLINDER GAUGES - V/CK | INSP | GR2 | 0.2 |  |  | 4 M | A-CHECK |  | 20421 | 13310 | 2018-09-25 |  |  |  | 2019-01-25
Aircraft-23 | 353000-04-1 | OXYGEN CYLINDERS ATTACHMENTS - V/CK | INSP | GR2 | 0.5 | 24000 | [8 empty] | 24000
Aircraft-23 | 353000-05-1 | SMOKE HOODS - GVI | INSP | GR2 | 0.2 |  |  | 4 M | A-CHECK |  | 20421 | 13310 | 2018-09-25 |  |  |  | 2019-01-25
Aircraft-23 | 353000-07-1 | PORTABLE OXYGEN SYSTEM/OXYGEN MASK - DI | INSP | GR2 | 0.5 |  |  | 24 M | [8 empty] | 2013-06-22
Aircraft-23 | 361100-01-1 | ENG #1 - OVERPRESSURE VALVE - F/C | INSP | GR1 | 1 | 22000 |  | 60 M |  | C2.1 | 7510 | 10318 | 2015-03-14 |  | 29510 |  | 2020-03-14
Aircraft-23 | 361100-01-1 | ENG #2 - OVERPRESSURE VALVE - F/C | INSP | GR1 | 1 | 22000 |  | 60 M |  | C2.1 | 7510 | 10318 | 2015-03-14 |  | 29510 |  | 2020-03-14
Aircraft-23 | 361100-08-1 | ENG #1/HIGH PRESSURE BLEED AIR DUCT - DI | INSP | GR1 | 0.2 |  | 1800 |  | A-CHECK |  | 19672 | 13006 | 2018-07-26 |  |  | 14806
Aircraft-23 | 361100-08-1 | ENG #2/HIGH PRESSURE BLEED AIR DUCT - DI | INSP | GR1 | 0.2 |  | 1800 |  | A-CHECK |  | 19672 | 13006 | 2018-07-26 |  |  | 14806
Aircraft-23 | 361100-08-2 | ENG #1/HIGH PRESSURE BLEED AIR DUCT - DI | INSP | GR1 | 0.2 |  | 750 |  | A-CHECK |  | 19672 | 13006 | 2018-07-26 |  |  | 13756
Aircraft-23 | 361100-08-2 | ENG #2/HIGH PRESSURE BLEED AIR DUCT - DI | INSP | GR1 | 0.2 |  | 750 |  | A-CHECK |  | 19672 | 13006 | 2018-07-26 |  |  | 13756
Aircraft-23 | 361141-03-1 | ENG 1 - REMOVAL/INSP IP BLEED CHECK VALVE | INSP | GR1 | 0.2 | 7500 |  |  |  | C3.1 | 15457 | 11327 | 2017-06-02 |  | 22957
Aircraft-23 | 361141-03-1 | ENG 1 - INSTALL IP BLEED CHECK VALVE | INSP | GR1 | 0.2 | 7500 |  |  |  | C3.1 | 15457 | 11327 | 2017-06-02 |  | 22957
Aircraft-23 | 361141-03-1 | ENG 1 - LEAK CHECK OF IP BLEED CHECK VALVE | TEST | GR1 | 0.2 | 7500 |  |  |  | C3.1 | 15457 | 11327 | 2017-06-02 |  | 22957
Aircraft-23 | 361141-03-1 | ENG 2 - REMOVAL/INSP IP BLEED CHECK VALVE | INSP | GR1 | 0.2 | 7500 |  |  |  | C3.1 | 15457 | 11327 | 2017-06-02 |  | 22957
Aircraft-23 | 361141-03-1 | ENG 2 - INSTALL IP BLEED CHECK VALVE | INSP | GR1 | 0.2 | 7500 |  |  |  | C3.1 | 15457 | 11327 | 2017-06-02 |  | 22957
Aircraft-23 | 361141-03-1 | ENG 2 - LEAK CHECK OF IP BLEED CHECK VALVE | TEST | GR1 | 0.2 | 7500 |  |  |  | C3.1 | 15457 | 11327 | 2017-06-02 |  | 22957
Aircraft-23 | 361143-01-1 | THERMOSTAT/FILTER FAN AIR VALVE CTRL - R/I | LUB | GR1 | 1 | 7500 |  |  |  | C3.1 | 15457 | 11327 | 2017-06-02 |  | 22957
Aircraft-23 | 361143-01-1 | THERMOSTAT/FILTER FAN AIR VALVE CTRL - R/I | LUB | GR1 | 1 | 7500 |  |  |  | C3.1 | 15457 | 11327 | 2017-06-02 |  | 22957
Aircraft-23 | 361148-01-1 | LEFT WING/BLEED AIR DUCTING - LEAK AND F/C | INSP | GR1 | 0.5 | 22000 |  |  |  | C3.1 | 15457 | 11327 | 2017-06-02 |  | 37457
Aircraft-23 | 361148-01-1 | LEFT WING/BLEED AIR DUCTING - LEAK AND F/C | INSP | GR1 | 0.5 | 22000 |  |  |  | C3.1 | 15457 | 11327 | 2017-06-02 |  | 37457
Aircraft-23 | 361200-01-1 | APU BLEED AIR/SUPPLY CROSSBLEED - OP/C | TEST | GR2 | 0.5 |  |  | 72 M |  | C3.1 | 15457 | 11327 | 2017-06-02 |  |  |  | 2023-06-02
Aircraft-23 | 361200-02-1 | APU BLEED AIR DUCTING LEAK CHECK - FNC | INSP | GR2 | 4.5 | 24000 | [8 empty] | 24000
Aircraft-23 | 361200-02-1 | APU BLEED AIR DUCTING LEAK CHECK - L/CK | INSP | GR2 | 4.5 | 24000 | [8 empty] | 24000
Aircraft-23 | 361200-02-1 | APU BLEED AIR - ZONES 312,314 AND 315-L/CK | TP | GR1 | 4.5 | 24000 | [8 empty] | 24000
Aircraft-23 | 361200-03-1 | APU BLEED AIR DUCTING,ZONES 191/192 - F/CK | TEST | GR2 | 1.5 | 24000 |  |  |  | C3.1 | 15457 | 11327 | 2017-06-02 |  | 39457
Aircraft-23 | 361251-01-1 | APU BLEED CHECK VALVE - DI | INSP | GR2 | 2 | 24000 |  |  |  | C3.1 | 15457 | 11327 | 2017-06-02 |  | 39457
Aircraft-23 | 361251-01-1 | APU BLEED CHECK VALVE - OP/C AND LEAK/CK | TEST | GR2 | 0.5 | 24000 |  |  |  | C3.1 | 15457 | 11327 | 2017-06-02 |  | 39457
Aircraft-23 | 383100-02-1 | WATER SEPARATOR - FILTER ELEMENT -INSP/CLN | INSP | GR2 | 3.5 | 7500 |  | 24 M |  | C3.1 | 15457 | 11327 | 2017-06-02 |  | 22957 |  | 2019-06-02
Aircraft-23 | 383100-05-1 | WASTE HOLDING TANK - DI | INSP | GR2 | 2 | 7500 |  | 24 M |  | C3.1 | 15457 | 11327 | 2017-06-02 |  | 22957 |  | 2019-06-02
Aircraft-23 | 383200-01-1 | LAVY 'A' WASHBASIN DRAIN VALVE FILTER -CLN | LUB | GR2 | 0.2 | 1500 |  |  | A-CHECK |  | 19672 | 13006 | 2018-07-26 |  | 21172
Aircraft-23 | 383200-01-1 | LAVY 'D' WASHBASIN DRAIN VALVE FILTER -CLN | LUB | GR2 | 0.2 | 1500 |  |  | A-CHECK |  | 19672 | 13006 | 2018-07-26 |  | 21172
Aircraft-23 | 383200-01-1 | LAVY 'E' WASHBASIN DRAIN VALVE FILTER -CLN | LUB | GR2 | 0.2 | 1500 |  |  | A-CHECK |  | 19672 | 13006 | 2018-07-26 |  | 21172
Aircraft-23 | 384142-01-1 | SYSTEM FILTER ELEMENT (4210MM) - R/I | LUB | GR2 | 1 | 24000 |  | 72 M | [6 empty] | 24000 |  | 2017-06-22
Aircraft-23 | 384142-01-1 | SYSTEM FILTER ELEMENT (4210MM) - L/CK | TEST | GR2 | 1 | 24000 |  | 72 M | [6 empty] | 24000 |  | 2017-06-22
Aircraft-23 | 470000-06-1 | DUAL FLAPPER CHECK VALVES (DFCV) - OPC | TEST | GR1 | 1 | 12000 |  |  |  | C3.1 | 15457 | 11327 | 2017-06-02 |  | 27457
Aircraft-23 | 491200-B1-1 | APU MOUNTS SYST/VIBRAT.ISOLAT.STRUCT - DI | INSP | GR1 | 2 |  |  | 80 M |  | C3.1 | 15457 | 11327 | 2017-06-02 |  |  |  | 2024-02-02
Aircraft-23 | 491200-B2-1 | APU MOUNTS GENERAL/APU SUSPENSION - GVI | INSP | GR1 | 2 |  |  | 20 M | A-CHECK | C3.1 | 15457 | 11327 | 2017-06-02 |  |  |  | 2019-02-02
Aircraft-23 | 491600-B1-1 | APU AIR INTAKE/DIFFUSER ELBOW/SEALS - DI | INSP | GR1 | 0.5 |  |  | 40 M |  | C3.1 | 15457 | 11327 | 2017-06-02 |  |  |  | 2020-10-02
Aircraft-23 | 492100-B5-1 | APU POWER SECTION/LIFE LIMITED - DISCARD | LUB | GR1 | 2 |  | 30000 | [8 empty] | 30000
Aircraft-23 | 493000-B1-1 | APU FUEL INLET FILTER ELEMENT - REPLACE | LUB | GR1 | 0.5 | 8500 |  |  |  | C3.1 | 15457 | 11327 | 2017-06-02 |  | 23957
Aircraft-23 | 493000-B1-1 | APU FUEL INLET FILTER ELEMENT - LEAK/CK | TEST | GR1 | 0.5 | 8500 |  |  |  | C3.1 | 15457 | 11327 | 2017-06-02 |  | 23957
Aircraft-23 | 493400-B1-1 | APU FUEL LOW PRESSURE WARNING - OP/C | TEST | GR1 | 0.5 |  |  | 24 M |  | C3.1 | 15457 | 11327 | 2017-06-02 |  |  |  | 2019-06-02
Aircraft-23 | 494000-B2-1 | IGNITION AND STARTING SYSTEM - DI | INSP | GR1 | 0.5 | 6000 |  |  | A-CHECK | C3.1 | 15457 | 11327 | 2017-06-02 |  | 21457
Aircraft-23 | 498000-B1-1 | APU COMPARTMENT/EXHAUST SYSTEM - V/CK | INSP | GR1 | 0.5 |  |  | 24 M |  | C3.1 | 15457 | 11327 | 2017-06-02 |  |  |  | 2019-06-02
Aircraft-23 | 521000-02-1 | LEFT FWD PASSENGER/CREW DOOR - F/C | TEST | GR2 | 0.5 | 15000 | 10000 | 80 M |  | C2.1 | 7510 | 10318 | 2015-03-14 |  | 22510 | 20318 | 2021-11-14
Aircraft-23 | 521000-02-1 | LEFT AFT PASSENGER/CREW DOOR - F/C | TEST | GR2 | 0.5 | 15000 | 10000 | 80 M |  | C2.1 | 7510 | 10318 | 2015-03-14 |  | 22510 | 20318 | 2021-11-14
Aircraft-23 | 521000-02-1 | RIGHT FWD PASSENGER/CREW DOOR - F/C | TEST | GR2 | 0.5 | 15000 | 10000 | 80 M |  | C2.1 | 7510 | 10318 | 2015-03-14 |  | 22510 | 20318 | 2021-11-14
Aircraft-23 | 521000-02-1 | RIGHT AFT PASSENGER/CREW DOOR - F/C | TEST | GR2 | 0.5 | 15000 | 10000 | 80 M |  | C2.1 | 7510 | 10318 | 2015-03-14 |  | 22510 | 20318 | 2021-11-14
Aircraft-23 | 521000-03-1 | LEFT FWD PASSENGER/CREW DOOR SEAL - DI | INSP | GR2 | 0.5 |  |  | 48 M |  | C3.1 | 15457 | 11327 | 2017-06-02 |  |  |  | 2021-06-02
Aircraft-23 | 521000-03-1 | LEFT AFT PASSENGER/CREW DOOR SEAL - DI | INSP | GR2 | 0.5 |  |  | 48 M |  | C3.1 | 15457 | 11327 | 2017-06-02 |  |  |  | 2021-06-02
Aircraft-23 | 521000-03-1 | RIGHT FWD PASSENGER/CREW DOOR SEAL - DI | INSP | GR2 | 0.5 |  |  | 48 M |  | C3.1 | 15457 | 11327 | 2017-06-02 |  |  |  | 2021-06-02
Aircraft-23 | 521000-03-1 | RIGHT AFT PASSENGER/CREW DOOR SEAL - DI | INSP | GR2 | 0.5 |  |  | 48 M |  | C3.1 | 15457 | 11327 | 2017-06-02 |  |  |  | 2021-06-02
Aircraft-23 | 521000-04-1 | LEFT FWD PASSENGER/CREW DOOR - DI | INSP | GR2 | 2.5 | 15000 | 10000 | 80 M |  | C2.1 | 7510 | 10318 | 2015-03-14 |  | 22510 | 20318 | 2021-11-14
Aircraft-23 | 521000-04-1 | LEFT AFT PASSENGER/CREW DOOR - DI | INSP | GR2 | 2.5 | 15000 | 10000 | 80 M |  | C2.1 | 7510 | 10318 | 2015-03-14 |  | 22510 | 20318 | 2021-11-14
Aircraft-23 | 521000-04-1 | RIGHT FWD PASSENGER/CREW DOOR - DI | INSP | GR2 | 2.5 | 15000 | 10000 | 80 M |  | C2.1 | 7510 | 10318 | 2015-03-14 |  | 22510 | 20318 | 2021-11-14
Aircraft-23 | 521000-04-1 | RIGHT AFT PASSENGER/CREW DOOR - DI | INSP | GR2 | 2.5 | 15000 | 10000 | 80 M |  | C2.1 | 7510 | 10318 | 2015-03-14 |  | 22510 | 20318 | 2021-11-14
Aircraft-23 | 521000-05-1 | LEFT FWD PAX/CREW DOOR LOCKING MECH - F/C | TEST | GR2 | 0.5 | 15000 | 10000 | 80 M |  | C2.1 | 7510 | 10318 | 2015-03-14 |  | 22510 | 20318 | 2021-11-14
Aircraft-23 | 521000-05-1 | LEFT AFT PAX/CREW DOOR LOCKING MECH - F/C | TEST | GR2 | 0.5 | 15000 | 10000 | 80 M |  | C2.1 | 7510 | 10318 | 2015-03-14 |  | 22510 | 20318 | 2021-11-14
Aircraft-23 | 521000-05-1 | RIGHT FWD PAX/CREW DOOR LOCKING MECH - F/C | TEST | GR2 | 0.5 | 15000 | 10000 | 80 M |  | C2.1 | 7510 | 10318 | 2015-03-14 |  | 22510 | 20318 | 2021-11-14
Aircraft-23 | 521000-05-1 | RIGHT AFT PAX/CREW DOOR LOCKING MECH - F/C | TEST | GR2 | 0.5 | 15000 | 10000 | 80 M |  | C2.1 | 7510 | 10318 | 2015-03-14 |  | 22510 | 20318 | 2021-11-14
Aircraft-23 | 521000-06-1 | LEFT FWD PAX/CREW DOOR ESCAPE SLIDE - F/C | TEST | GR2 | 0.5 | 15000 | 10000 | 80 M |  | C2.1 | 7510 | 10318 | 2015-03-14 |  | 22510 | 20318 | 2021-11-14
Aircraft-23 | 521000-06-1 | LEFT AFT PAX/CREW DOOR ESCAPE SLIDE - F/C | TEST | GR2 | 0.5 | 15000 | 10000 | 80 M |  | C2.1 | 7510 | 10318 | 2015-03-14 |  | 22510 | 20318 | 2021-11-14
Aircraft-23 | 521000-06-1 | RIGHT FWD PAX/CREW DOOR ESCAPE SLIDE - F/C | TEST | GR2 | 0.5 | 15000 | 10000 | 80 M |  | C2.1 | 7510 | 10318 | 2015-03-14 |  | 22510 | 20318 | 2021-11-14
Aircraft-23 | 521000-06-1 | RIGHT AFT PAX/CREW DOOR ESCAPE SLIDE - F/C | TEST | GR2 | 0.5 | 15000 | 10000 | 80 M |  | C2.1 | 7510 | 10318 | 2015-03-14 |  | 22510 | 20318 | 2021-11-14
Aircraft-23 | 521000-07-1 | LEFT FWD PAX/CREW DOOR STOPS ADJUST - C/K | INSP | GR2 | 1 | 15000 | 10000 | 80 M |  | C2.1 | 7510 | 10318 | 2015-03-14 |  | 22510 | 20318 | 2021-11-14
Aircraft-23 | 521000-07-1 | LEFT AFT PAX/CREW DOOR STOPS ADJUST - C/K | INSP | GR2 | 1 | 15000 | 10000 | 80 M |  | C2.1 | 7510 | 10318 | 2015-03-14 |  | 22510 | 20318 | 2021-11-14
Aircraft-23 | 521000-07-1 | RIGHT FWD PAX/CREW DOOR STOPS ADJUST - C/K | INSP | GR2 | 1 | 15000 | 10000 | 80 M |  | C2.1 | 7510 | 10318 | 2015-03-14 |  | 22510 | 20318 | 2021-11-14
Aircraft-23 | 521000-07-1 | RIGHT AFT PAX/CREW DOOR STOPS ADJUST - C/K | INSP | GR2 | 1 | 15000 | 10000 | 80 M |  | C2.1 | 7510 | 10318 | 2015-03-14 |  | 22510 | 20318 | 2021-11-14
Aircraft-23 | 521000-08-1 | LEFT FWD PAX/CREW DOOR INTERLOCK MEC -OP/C | TEST | GR2 | 0.5 | 15000 | 10000 | 80 M |  | C2.1 | 7510 | 10318 | 2015-03-14 |  | 22510 | 20318 | 2021-11-14
Aircraft-23 | 521000-08-1 | LEFT AFT PAX/CREW DOOR INTERLOCK MC -OP/C | TEST | GR2 | 0.5 | 15000 | 10000 | 80 M |  | C2.1 | 7510 | 10318 | 2015-03-14 |  | 22510 | 20318 | 2021-11-14
Aircraft-23 | 521000-08-1 | RIGHT FWD PAX/CREW DOOR INTERLOCK MC -OP/C | TEST | GR2 | 0.5 | 15000 | 10000 | 80 M |  | C2.1 | 7510 | 10318 | 2015-03-14 |  | 22510 | 20318 | 2021-11-14
Aircraft-23 | 521000-08-1 | RIGHT AFT PAX/CREW DOOR INTERLOCK MC -OP/C | TEST | GR2 | 0.5 | 15000 | 10000 | 80 M |  | C2.1 | 7510 | 10318 | 2015-03-14 |  | 22510 | 20318 | 2021-11-14
Aircraft-23 | 521000-09-1 | LEFT FWD PAX/CREW DOOR LOCKING INDIC - F/C | TEST | GR2 | 0.5 | 15000 | 10000 | 80 M |  | C2.1 | 7510 | 10318 | 2015-03-14 |  | 22510 | 20318 | 2021-11-14
Aircraft-23 | 521000-09-1 | LEFT AFT PAX/CREW DOOR LOCKING INDIC - F/C | TEST | GR2 | 0.5 | 15000 | 10000 | 80 M |  | C2.1 | 7510 | 10318 | 2015-03-14 |  | 22510 | 20318 | 2021-11-14
Aircraft-23 | 521000-09-1 | RIGHT FWD PAX/CREW DOOR LOCKING IND - F/C | TEST | GR2 | 0.5 | 15000 | 10000 | 80 M |  | C2.1 | 7510 | 10318 | 2015-03-14 |  | 22510 | 20318 | 2021-11-14
Aircraft-23 | 521000-09-1 | RIGHT AFT PAX/CREW DOOR LOCKING IND - F/C | TEST | GR2 | 0.5 | 15000 | 10000 | 80 M |  | C2.1 | 7510 | 10318 | 2015-03-14 |  | 22510 | 20318 | 2021-11-14
Aircraft-23 | 521000-10-1 | LEFT FWD PAX/CREW DOOR DAMPING - OP/C | TEST | GR2 | 0.5 | 15000 | 10000 | 80 M |  | C2.1 | 7510 | 10318 | 2015-03-14 |  | 22510 | 20318 | 2021-11-14
Aircraft-23 | 521000-10-1 | LEFT AFT PAX/CREW DOOR DAMPING - OP/C | TEST | GR2 | 0.5 | 15000 | 10000 | 80 M |  | C2.1 | 7510 | 10318 | 2015-03-14 |  | 22510 | 20318 | 2021-11-14
Aircraft-23 | 521000-10-1 | RIGHT FWD PAX/CREW DOOR DAMPING - OP/C | TEST | GR2 | 0.5 | 15000 | 10000 | 80 M |  | C2.1 | 7510 | 10318 | 2015-03-14 |  | 22510 | 20318 | 2021-11-14
Aircraft-23 | 521000-10-1 | RIGHT AFT PAX/CREW DOOR DAMPING - OP/C | TEST | GR2 | 0.5 | 15000 | 10000 | 80 M |  | C2.1 | 7510 | 10318 | 2015-03-14 |  | 22510 | 20318 | 2021-11-14
Aircraft-23 | 521000-11-1 | LEFT FWD PAX/CREW DOOR STRIKER MECH - OP/C | TEST | GR2 | 0.5 | 15000 | 10000 | 80 M |  | C2.1 | 7510 | 10318 | 2015-03-14 |  | 22510 | 20318 | 2021-11-14
Aircraft-23 | 521000-11-1 | LEFT AFT PAX/CREW DOOR STRIKER MECH - OP/C | TEST | GR2 | 0.5 | 15000 | 10000 | 80 M |  | C2.1 | 7510 | 10318 | 2015-03-14 |  | 22510 | 20318 | 2021-11-14
Aircraft-23 | 521000-11-1 | RIGHT FWD PAX/CREW DOOR STRIKER MEC - OP/C | TEST | GR2 | 0.5 | 15000 | 10000 | 80 M |  | C2.1 | 7510 | 10318 | 2015-03-14 |  | 22510 | 20318 | 2021-11-14
Aircraft-23 | 521000-11-1 | RIGHT AFT PAX/CREW DOOR STRIKER MEC - OP/C | TEST | GR2 | 0.5 | 15000 | 10000 | 80 M |  | C2.1 | 7510 | 10318 | 2015-03-14 |  | 22510 | 20318 | 2021-11-14
Aircraft-23 | 521000-12-1 | LEFT FWD PAX/CREW DOOR - OP/C | TEST | GR2 | 0.5 | 15000 | 10000 | 80 M |  | C2.1 | 7510 | 10318 | 2015-03-14 |  | 22510 | 20318 | 2021-11-14
Aircraft-23 | 521000-12-1 | LEFT AFT PAX/CREW DOOR - OP/C | TEST | GR2 | 0.5 | 15000 | 10000 | 80 M |  | C2.1 | 7510 | 10318 | 2015-03-14 |  | 22510 | 20318 | 2021-11-14
Aircraft-23 | 521000-12-1 | RIGHT FWD PAX/CREW DOOR - OP/C | TEST | GR2 | 0.5 | 15000 | 10000 | 80 M |  | C2.1 | 7510 | 10318 | 2015-03-14 |  | 22510 | 20318 | 2021-11-14
Aircraft-23 | 521000-12-1 | RIGHT AFT PAX/CREW DOOR - OP/C | TEST | GR2 | 0.5 | 15000 | 10000 | 80 M |  | C2.1 | 7510 | 10318 | 2015-03-14 |  | 22510 | 20318 | 2021-11-14
Aircraft-23 | 521000-14-1 | LEFT FWD PAX/CREW DOOR - LUB | LUB | GR2 | 0.5 |  |  | 24 M |  | C3.1 | 15457 | 11327 | 2017-06-02 |  |  |  | 2019-06-02
Aircraft-23 | 521000-14-1 | LEFT AFT PAX/CREW DOOR - LUB | LUB | GR2 | 0.5 |  |  | 24 M |  | C3.1 | 15457 | 11327 | 2017-06-02 |  |  |  | 2019-06-02
Aircraft-23 | 521000-14-1 | RIGHT FWD PAX/CREW DOOR - LUB | LUB | GR2 | 0.5 |  |  | 24 M |  | C3.1 | 15457 | 11327 | 2017-06-02 |  |  |  | 2019-06-02
Aircraft-23 | 521000-14-1 | RIGHT AFT PAX/CREW DOOR - LUB | LUB | GR2 | 0.5 |  |  | 24 M |  | C3.1 | 15457 | 11327 | 2017-06-02 |  |  |  | 2019-06-02
Aircraft-23 | 521101-01-1 | LEFT FWD PASSENGER/CREW DOOR - DI | INSP | GR2 | 0.5 |  |  | 12 Y | [8 empty] | 2023-06-22
Aircraft-23 | 521101-01-1 | RIGHT FWD PASSENGER/CREW DOOR - DI | INSP | GR2 | 0.5 |  |  | 12 Y | [8 empty] | 2023-06-22
Aircraft-23 | 521103-01-1 | LEFT FWD PASSENGER/CREW DOOR SKIN - GVI | INSP | ESHS | 0.2 |  | 27400 |  |  | C1.1 | 5715 | 4179 | 2013-06-21 |  |  | 31579
Aircraft-23 | 521103-01-1 | RIGHT FWD PASSENGER/CREW DOOR SKIN - GVI | INSP | ESHS | 0.2 |  | 27400 |  |  | C1.1 | 5715 | 4179 | 2013-06-21 |  |  | 31579
Aircraft-23 | 521104-01-1 | LEFT FWD PASSENGER/CREW DOOR - DI | INSP | GR2 | 1.5 |  |  | 6 Y | [8 empty] | 2023-06-22
Aircraft-23 | 521104-01-1 | TEMPORARY PROTECTION TO INSPECTION AREAS | LUB | GR2 | 0.1 |  |  | 6 Y | [8 empty] | 2023-06-22
Aircraft-23 | 521104-01-1 | TEMPORARY PROTECTION TO INSPECTION AREAS | LUB | MAP | 0.5 |  |  | 6 Y | [8 empty] | 2023-06-22
Aircraft-23 | 521104-01-1 | RIGHT FWD PASSENGER/CREW DOOR - DI | INSP | GR2 | 1.5 |  |  | 6 Y | [8 empty] | 2023-06-22
Aircraft-23 | 521104-01-1 | TEMPORARY PROTECTION TO INSPECTION AREAS | LUB | GR2 | 0.1 |  |  | 6 Y | [8 empty] | 2023-06-22
Aircraft-23 | 521104-01-1 | TEMPORARY PROTECTION TO INSPECTION AREAS | LUB | MAP | 0.5 |  |  | 6 Y | [8 empty] | 2023-06-22
Aircraft-23 | 521121-01-1 | LEFT FWD PAX/CREW DOOR LOCKING MECH - LUB | LUB | GR2 | 0.5 |  |  | 24 M |  | C3.1 | 15457 | 11327 | 2017-06-02 |  |  |  | 2019-06-02
Aircraft-23 | 521121-01-1 | LEFT AFT PAX/CREW DOOR LOCKING MECH - LUB | LUB | GR2 | 0.5 |  |  | 24 M |  | C3.1 | 15457 | 11327 | 2017-06-02 |  |  |  | 2019-06-02
Aircraft-23 | 521121-01-1 | RIGHT FWD PAX/CREW DOOR LOCKING MECH - LUB | LUB | GR2 | 0.5 |  |  | 24 M |  | C3.1 | 15457 | 11327 | 2017-06-02 |  |  |  | 2019-06-02
Aircraft-23 | 521121-01-1 | RIGHT AFT PAX/CREW DOOR LOCKING MECH - LUB | LUB | GR2 | 0.5 |  |  | 24 M |  | C3.1 | 15457 | 11327 | 2017-06-02 |  |  |  | 2019-06-02
Aircraft-23 | 521121-02-1 | LEFT FWD PAX/CREW DOOR LOCKING MECH - LUB | LUB | GR2 | 0.5 |  |  | 36 M |  | C3.1 | 15457 | 11327 | 2017-06-02 |  |  |  | 2020-06-02
Aircraft-23 | 521121-02-1 | LEFT AFT PAX/CREW DOOR LOCKING MECH - LUB | LUB | GR2 | 0.5 |  |  | 36 M |  | C3.1 | 15457 | 11327 | 2017-06-02 |  |  |  | 2020-06-02
Aircraft-23 | 521121-02-1 | RIGHT FWD PAX/CREW DOOR LOCKING MECH - LUB | LUB | GR2 | 0.5 |  |  | 36 M |  | C3.1 | 15457 | 11327 | 2017-06-02 |  |  |  | 2020-06-02
Aircraft-23 | 521121-02-1 | RIGHT AFT PAX/CREW DOOR LOCKING MECH - LUB | LUB | GR2 | 0.5 |  |  | 36 M |  | C3.1 | 15457 | 11327 | 2017-06-02 |  |  |  | 2020-06-02
Aircraft-23 | 521301-01-1 | LEFT AFT PASSENGER/CREW DOOR - DI | INSP | GR2 | 0.5 |  |  | 12 Y | [8 empty] | 2023-06-22
Aircraft-23 | 521301-01-1 | RIGHT AFT PASSENGER/CREW DOOR - DI | INSP | GR2 | 0.5 |  |  | 12 Y | [8 empty] | 2023-06-22
Aircraft-23 | 521303-01-1 | LEFT AFT PASSENGER/CREW DOOR - GVI | INSP | ESHS | 0.2 |  | 27400 |  |  | C1.1 | 5715 | 4179 | 2013-06-21 |  |  | 31579
Aircraft-23 | 521303-01-1 | RIGHT AFT PASSENGER/CREW DOOR - GVI | INSP | ESHS | 0.2 |  | 27400 |  |  | C1.1 | 5715 | 4179 | 2013-06-21 |  |  | 31579
Aircraft-23 | 521304-01-1 | LEFT AFT PASSENGER/CREW DOOR - DI | INSP | GR2 | 0.5 |  |  | 6 Y | [8 empty] | 2023-06-22
Aircraft-23 | 521304-01-1 | TEMPORARY PROTECTION TO INSPECTION AREAS | LUB | GR2 | 0.1 |  |  | 6 Y | [8 empty] | 2023-06-22
Aircraft-23 | 521304-01-1 | TEMPORARY PROTECTION TO INSPECTION AREAS | LUB | MAP | 0.5 |  |  | 6 Y | [8 empty] | 2023-06-22
Aircraft-23 | 521304-01-1 | RIGHT AFT PASSENGER/CREW DOOR - DI | INSP | GR2 | 0.5 |  |  | 6 Y | [8 empty] | 2023-06-22
Aircraft-23 | 521304-01-1 | TEMPORARY PROTECTION TO INSPECTION AREAS | LUB | GR2 | 0.1 |  |  | 6 Y | [8 empty] | 2023-06-22
Aircraft-23 | 521304-01-1 | TEMPORARY PROTECTION TO INSPECTION AREAS | LUB | MAP | 0.5 |  |  | 6 Y | [8 empty] | 2023-06-22
Aircraft-23 | 522100-01-1 | LEFT FWD EMERGENCY EXITS - OP/C | TEST | GR2 | 2 | 12000 |  |  |  |  | 18951 | 12731 | 2018-05-29 |  | 30951
Aircraft-23 | 522100-01-1 | LEFT AFT EMERGENCY EXITS - OP/C | TEST | GR2 | 2 | 12000 |  |  |  |  | 18951 | 12731 | 2018-05-29 |  | 30951
Aircraft-23 | 522100-01-1 | RIGHT FWD EMERGENCY EXITS - OP/C | TEST | GR2 | 2 | 12000 |  |  |  |  | 18951 | 12731 | 2018-05-29 |  | 30951
Aircraft-23 | 522100-01-1 | RIGHT AFT EMERGENCY EXITS - OP/C | TEST | GR2 | 2 | 12000 |  |  |  |  | 18951 | 12731 | 2018-05-29 |  | 30951
Aircraft-23 | 522100-02-5 | PASSENGER COMPARTMENT EMERGENCY EXIT - F/C | TEST | GR2 | 1 | 15000 |  |  |  | C2.1 | 7510 | 10318 | 2015-03-14 |  | 22510
Aircraft-23 | 522100-02-5 | PASSENGER COMPARTMENT EMERGENCY EXIT - F/C | TEST | GR2 | 1 | 15000 |  |  |  | C2.1 | 7510 | 10318 | 2015-03-14 |  | 22510
Aircraft-23 | 522100-07-5 | PASSENGER COMPARTMENT EMERGENCY EXIT -OP/C | TEST | GR2 | 1 | 15000 |  |  |  | C2.1 | 7510 | 10318 | 2015-03-14 |  | 22510
Aircraft-23 | 522100-07-5 | PASSENGER COMPARTMENT EMERGENCY EXIT -OP/C | TEST | GR2 | 1 | 15000 |  |  |  | C2.1 | 7510 | 10318 | 2015-03-14 |  | 22510
Aircraft-23 | 522100-08-1 | LEFT FWD EMERGENCY EXIT - OP/C | TEST | GR2 | 0.5 | 15000 |  |  |  | C2.1 | 7510 | 10318 | 2015-03-14 |  | 22510
Aircraft-23 | 522100-08-1 | LEFT AFT EMERGENCY EXIT - OP/C | TEST | GR2 | 0.5 | 15000 |  |  |  | C2.1 | 7510 | 10318 | 2015-03-14 |  | 22510
Aircraft-23 | 522100-08-1 | RIGHT FWD EMERGENCY EXIT - OP/C | TEST | GR2 | 0.5 | 15000 |  |  |  | C2.1 | 7510 | 10318 | 2015-03-14 |  | 22510
Aircraft-23 | 522100-08-1 | RIGHT AFT EMERGENCY EXIT - OP/C | TEST | GR2 | 0.5 | 15000 |  |  |  | C2.1 | 7510 | 10318 | 2015-03-14 |  | 22510
Aircraft-23 | 522102-01-1 | LH FWD EMERGENCY EXIT DOOR - DI | INSP | GR2 | 1 |  | 11400 | 6 Y | [7 empty] | 39300 | 2023-06-22
Aircraft-23 | 522102-01-1 | TEMPORARY PROTECTION TO INSPECTION AREAS | LUB | GR2 | 0.1 |  | 11400 | 6 Y | [7 empty] | 39300 | 2023-06-22
Aircraft-23 | 522102-01-1 | TEMPORARY PROTECTION TO INSPECTION AREAS | LUB | MAP | 0.5 |  | 11400 | 6 Y | [7 empty] | 39300 | 2023-06-22
Aircraft-23 | 522102-01-1 | LH AFT EMERGENCY EXIT DOOR - DI | INSP | GR2 | 1 |  | 11400 | 6 Y | [7 empty] | 39300 | 2023-06-22
Aircraft-23 | 522102-01-1 | TEMPORARY PROTECTION TO INSPECTION AREAS | LUB | GR2 | 0.1 |  | 11400 | 6 Y | [7 empty] | 39300 | 2023-06-22
Aircraft-23 | 522102-01-1 | TEMPORARY PROTECTION TO INSPECTION AREAS | LUB | MAP | 0.5 |  | 11400 | 6 Y | [7 empty] | 39300 | 2023-06-22
Aircraft-23 | 522102-01-1 | RH FWD EMERGENCY EXIT DOOR - DI | INSP | GR2 | 1 |  | 11400 | 6 Y | [7 empty] | 39300 | 2023-06-22
Aircraft-23 | 522102-01-1 | TEMPORARY PROTECTION TO INSPECTION AREAS | LUB | GR2 | 0.1 |  | 11400 | 6 Y | [7 empty] | 39300 | 2023-06-22
Aircraft-23 | 522102-01-1 | TEMPORARY PROTECTION TO INSPECTION AREAS | LUB | MAP | 0.5 |  | 11400 | 6 Y | [7 empty] | 39300 | 2023-06-22
Aircraft-23 | 522102-01-1 | RH AFT EMERGENCY EXIT DOOR - DI | INSP | GR2 | 1 |  | 11400 | 6 Y | [7 empty] | 39300 | 2023-06-22
Aircraft-23 | 522102-01-1 | TEMPORARY PROTECTION TO INSPECTION AREAS | LUB | GR2 | 0.1 |  | 11400 | 6 Y | [7 empty] | 39300 | 2023-06-22
Aircraft-23 | 522102-01-1 | TEMPORARY PROTECTION TO INSPECTION AREAS | LUB | MAP | 0.5 |  | 11400 | 6 Y | [7 empty] | 39300 | 2023-06-22
Aircraft-23 | 523000-01-1 | FWD CARGO COMPARTMENT DOOR - LUB | LUB | GR2 | 0.5 |  | 5000 | 24 M |  | C3.1 | 15457 | 11327 | 2017-06-02 |  |  | 16327 | 2019-06-02
Aircraft-23 | 523000-01-1 | AFT CARGO COMPARTMENT DOOR - LUB | LUB | GR2 | 0.5 |  | 5000 | 24 M |  | C3.1 | 15457 | 11327 | 2017-06-02 |  |  | 16327 | 2019-06-02
Aircraft-23 | 523000-03-1 | FWD CARGO COMPARTMENT DOOR HANDLE - LUB | LUB | GR2 | 0.5 |  | 5000 | 24 M |  | C3.1 | 15457 | 11327 | 2017-06-02 |  |  | 16327 | 2019-06-02
Aircraft-23 | 523000-03-1 | AFT CARGO COMPARTMENT DOOR HANDLE - LUB | LUB | GR2 | 0.5 |  | 5000 | 24 M |  | C3.1 | 15457 | 11327 | 2017-06-02 |  |  | 16327 | 2019-06-02
Aircraft-23 | 523100-01-1 | FWD CARGO COMPARTMENT DOOR - F/C | TEST | GR2 | 2 | 15000 | 10000 | 48 M |  | C3.1 | 15457 | 11327 | 2017-06-02 |  | 30457 | 21327 | 2021-06-02
Aircraft-23 | 523103-01-1 | FWD CARGO COMPARTMENT DOOR LINING - REMOVE | ABAC | GR2 | 1 |  |  | 6 Y | [8 empty] | 2023-06-22
Aircraft-23 | 523103-01-1 | FWD CARGO COMPARTMENT DOOR - DI | INSP | GR2 | 0.5 |  |  | 6 Y | [8 empty] | 2023-06-22
Aircraft-23 | 523103-01-1 | TEMPORARY PROTECTION TO INSPECTION AREAS | LUB | GR2 | 0.1 |  |  | 6 Y | [8 empty] | 2023-06-22
Aircraft-23 | 523103-01-1 | TEMPORARY PROTECTION TO INSPECTION AREAS | LUB | MAP | 0.5 |  |  | 6 Y | [8 empty] | 2023-06-22
Aircraft-23 | 523103-01-1 | FWD CARGO COMPARTMENT DOOR LINING -INSTALL | FEAC | GR2 | 2 |  |  | 6 Y | [8 empty] | 2023-06-22
Aircraft-23 | 523108-01-1 | FWD CARGO COMPT DOOR HINGE FITTINGS - DI | INSP | GR2 | 0.5 |  | 14500 | 12 Y | [7 empty] | 51200 | 2023-06-22
Aircraft-23 | 523108-01-1 | TEMPORARY PROTECTION TO INSPECTION AREAS | LUB | GR2 | 0.1 |  | 14500 | 12 Y | [7 empty] | 51200 | 2023-06-22
Aircraft-23 | 523108-01-1 | TEMPORARY PROTECTION TO INSPECTION AREAS | LUB | MAP | 0.5 |  | 14500 | 12 Y | [7 empty] | 51200 | 2023-06-22
Aircraft-23 | 523109-01-1 | FWD CARGO COMPT DOOR LOCKING HOOKS - DI | INSP | GR2 | 3 |  |  | 6 Y | [8 empty] | 2023-06-22
Aircraft-23 | 523109-01-1 | TEMPORARY PROTECTION TO INSPECTION AREAS | LUB | GR2 | 0.2 |  |  | 6 Y | [8 empty] | 2023-06-22
Aircraft-23 | 523109-01-1 | TEMPORARY PROTECTION TO INSPECTION AREAS | LUB | MAP | 0.8 |  |  | 6 Y | [8 empty] | 2023-06-22
Aircraft-23 | 523113-01-1 | AFT CARGO COMPARTMENT DOOR - DI | INSP | GR2 | 4.5 |  |  | 6 Y | [8 empty] | 2023-06-22
Aircraft-23 | 523113-01-1 | TEMPORARY PROTECTION TO INSPECTION AREAS | LUB | GR2 | 0.1 |  |  | 6 Y | [8 empty] | 2023-06-22
Aircraft-23 | 523113-01-1 | TEMPORARY PROTECTION TO INSPECTION AREAS | LUB | MAP | 0.5 |  |  | 6 Y | [8 empty] | 2023-06-22
Aircraft-23 | 523118-01-2 | AFT CARGO COMPARTMENT DOOR - DI | INSP | GR2 | 0.5 |  | 14500 | 12 Y | [7 empty] | 51200 | 2023-06-22
Aircraft-23 | 523118-01-2 | TEMPORARY PROTECTION TO INSPECTION AREAS | LUB | GR2 | 0.1 |  | 14500 | 12 Y | [7 empty] | 51200 | 2023-06-22
Aircraft-23 | 523118-01-2 | TEMPORARY PROTECTION TO INSPECTION AREAS | LUB | MAP | 0.5 |  | 14500 | 12 Y | [7 empty] | 51200 | 2023-06-22
Aircraft-23 | 523119-01-2 | AFT CARGO COMPARTMENT DOOR - DI | INSP | GR2 | 3.5 |  |  | 6 Y | [8 empty] | 2023-06-22
Aircraft-23 | 523119-01-2 | TEMPORARY PROTECTION TO INSPECTION AREAS | LUB | GR2 | 0.2 |  |  | 6 Y | [8 empty] | 2023-06-22
Aircraft-23 | 523119-01-2 | TEMPORARY PROTECTION TO INSPECTION AREAS | LUB | MAP | 1 |  |  | 6 Y | [8 empty] | 2023-06-22
Aircraft-23 | 523119-02-2 | AFT CARGO COMPARTMENT DOOR - GVI | INSP | GR2 | 0.5 |  | 10300 |  |  | C2.1 | 7510 | 10318 | 2015-03-14 |  |  | 20618
Aircraft-23 | 523200-01-1 | AFT CARGO COMPARTMENT DOOR - F/C | TEST | GR2 | 2.5 | 15000 | 10000 | 48 M |  | C3.1 | 15457 | 11327 | 2017-06-02 |  | 30457 | 21327 | 2021-06-02
Aircraft-23 | 523300-01-1 | BULK CARGO COMPARTMENT DOOR HANDLE - LUB | LUB | GR2 | 0.5 |  | 5000 | 24 M |  | C3.1 | 15457 | 11327 | 2017-06-02 |  |  | 16327 | 2019-06-02
Aircraft-23 | 523303-01-1 | BULK CARGO COMPARTMENT DOOR - DI | INSP | GR2 | 2 |  |  | 6 Y | [8 empty] | 2023-06-22
Aircraft-23 | 523303-01-1 | TEMPORARY PROTECTION TO INSPECTION AREAS | LUB | GR2 | 0.1 |  |  | 6 Y | [8 empty] | 2023-06-22
Aircraft-23 | 523303-01-1 | TEMPORARY PROTECTION TO INSPECTION AREAS | LUB | MAP | 0.5 |  |  | 6 Y | [8 empty] | 2023-06-22
Aircraft-23 | 523305-01-1 | BULK CARGO COMPARTMENT DOOR - DI | INSP | GR2 | 4.5 |  |  | 12 Y | [8 empty] | 2023-06-22
Aircraft-23 | 523305-01-1 | TEMPORARY PROTECTION TO INSPECTION AREAS | LUB | GR2 | 0.1 |  |  | 12 Y | [8 empty] | 2023-06-22
Aircraft-23 | 523305-01-1 | TEMPORARY PROTECTION TO INSPECTION AREAS | LUB | MAP | 0.5 |  |  | 12 Y | [8 empty] | 2023-06-22
Aircraft-23 | 523500-01-1 | CARGO COMPT DOORS CLOSING INHIBITION -OP/C | TEST | GR2 | 1 |  | 10000 | 72 M |  | C2.1 | 7510 | 10318 | 2015-03-14 |  |  | 20318 | 2021-03-14
Aircraft-23 | 524100-01-1 | FWD AVIONICS COMPARTMENT DOOR SEAL - DI | INSP | GR2 | 0.5 |  |  | 48 M |  | C3.1 | 15457 | 11327 | 2017-06-02 |  |  |  | 2021-06-02
Aircraft-23 | 524100-01-1 | LATERAL AVIONICS COMPART DOOR SEAL - DI | INSP | GR2 | 0.5 |  |  | 48 M |  | C3.1 | 15457 | 11327 | 2017-06-02 |  |  |  | 2021-06-02
Aircraft-23 | 524100-01-1 | LATERAL AVIONICS COMPART DOOR SEAL - DI | INSP | GR2 | 0.5 |  |  | 48 M |  | C3.1 | 15457 | 11327 | 2017-06-02 |  |  |  | 2021-06-02
Aircraft-23 | 524100-01-1 | REAR AVIONICS COMPART DOOR SEAL - DI | INSP | GR2 | 0.5 |  |  | 48 M |  | C3.1 | 15457 | 11327 | 2017-06-02 |  |  |  | 2021-06-02
Aircraft-23 | 524100-02-1 | FWD AVIONICS COMPARTMENT DOOR HANDLE - LUB | LUB | GR2 | 0.5 |  |  | 36 M |  | C3.1 | 15457 | 11327 | 2017-06-02 |  |  |  | 2020-06-02
Aircraft-23 | 524100-02-1 | LATERAL AVIONICS COMPART DOOR HANDLE - LUB | LUB | GR2 | 0.5 |  |  | 36 M |  | C3.1 | 15457 | 11327 | 2017-06-02 |  |  |  | 2020-06-02
Aircraft-23 | 524100-02-1 | LATERAL AVIONICS COMPART DOOR HANDLE - LUB | LUB | GR2 | 0.5 |  |  | 36 M |  | C3.1 | 15457 | 11327 | 2017-06-02 |  |  |  | 2020-06-02
Aircraft-23 | 524100-02-1 | REAR AVIONICS COMPART DOOR HANDLE - LUB | LUB | GR2 | 0.5 |  |  | 36 M |  | C3.1 | 15457 | 11327 | 2017-06-02 |  |  |  | 2020-06-02
Aircraft-23 | 524111-01-1 | FWD AVIONICS COMPARTMENT DOOR - DI | INSP | GR2 | 0.5 |  |  | 12 Y | [8 empty] | 2023-06-22
Aircraft-23 | 524111-01-1 | TEMPORARY PROTECTION TO INSPECTION AREAS | LUB | GR2 | 0.1 |  |  | 12 Y | [8 empty] | 2023-06-22
Aircraft-23 | 524111-01-1 | TEMPORARY PROTECTION TO INSPECTION AREAS | LUB | MAP | 0.5 |  |  | 12 Y | [8 empty] | 2023-06-22
Aircraft-23 | 524121-01-1 | AFT AVIONIC COMPARTMENT ACCESS DOOR - DI | INSP | GR2 | 0.5 |  |  | 6 Y | [8 empty] | 2023-06-22
Aircraft-23 | 524121-01-1 | TEMPORARY PROTECTION TO INSPECTION AREAS | LUB | GR2 | 0.1 |  |  | 6 Y | [8 empty] | 2023-06-22
Aircraft-23 | 524121-01-1 | TEMPORARY PROTECTION TO INSPECTION AREAS | LUB | MAP | 0.5 |  |  | 6 Y | [8 empty] | 2023-06-22
Aircraft-23 | 524131-01-1 | LATERAL RIGHT AVIONIC COMPART DOOR - DI | INSP | GR2 | 0.5 |  |  | 6 Y | [8 empty] | 2023-06-22
Aircraft-23 | 524131-01-1 | TEMPORARY PROTECTION TO INSPECTION AREAS | LUB | GR2 | 0.1 |  |  | 6 Y | [8 empty] | 2023-06-22
Aircraft-23 | 524131-01-1 | TEMPORARY PROTECTION TO INSPECTION AREAS | LUB | MAP | 0.5 |  |  | 6 Y | [8 empty] | 2023-06-22
Aircraft-23 | 524141-01-1 | LATERAL LEFT AVIONICS COMPART DOOR - DI | INSP | GR2 | 0.5 |  |  | 6 Y | [8 empty] | 2023-06-22
Aircraft-23 | 524141-01-1 | TEMPORARY PROTECTION TO INSPECTION AREAS | LUB | GR2 | 0.1 |  |  | 6 Y | [8 empty] | 2023-06-22
Aircraft-23 | 524141-01-1 | TEMPORARY PROTECTION TO INSPECTION AREAS | LUB | MAP | 0.5 |  |  | 6 Y | [8 empty] | 2023-06-22
Aircraft-23 | 525111-01-1 | COCKPIT DOOR LOCKING SYSTEM - DI | INSP | GR2 | 1.5 | 15000 |  |  |  | C2.1 | 7510 | 10318 | 2015-03-14 |  | 22510
Aircraft-23 | 525111-02-1 | COCKPIT DOOR PRESS SENSING CHANNELS - OP/C | TEST | GR4 | 0.5 | 15000 |  | 48 M |  | C3.1 | 15457 | 11327 | 2017-06-02 |  | 30457 |  | 2021-06-02
Aircraft-23 | 525111-04-1 | COCKPIT DOOR OPENING - OP/C | TEST | GR4 | 0.5 | 15000 |  | 48 M |  | C3.1 | 15457 | 11327 | 2017-06-02 |  | 30457 |  | 2021-06-02
Aircraft-23 | 525111-05-1 | COCKPIT DOOR OPENING - OP/C | TEST | GR4 | 0.5 | 15000 |  | 48 M |  | C3.1 | 15457 | 11327 | 2017-06-02 |  | 30457 |  | 2021-06-02
Aircraft-23 | 525111-08-1 | DOOR/COCKPIT/MANUAL OPEN/ESCAPE PANEL-OP/C | TEST | GR2 | 0.5 |  |  | 72 M |  | C3.1 | 15457 | 11327 | 2017-06-02 |  |  |  | 2023-06-02
Aircraft-23 | 527100-01-1 | DOOR WARNING SYSTEM - OP/C | TEST | GR4 | 1.5 | 7500 |  | 40 M |  | C3.1 | 15457 | 11327 | 2017-06-02 |  | 22957 |  | 2020-10-02
Aircraft-23 | 527100-02-1 | DOOR WARNING PROXIMITY SWITCH MECH - LUB | LUB | GR2 | 0.2 |  |  | 18 M | A-CHECK |  | 20421 | 13310 | 2018-09-25 |  |  |  | 2020-03-25
Aircraft-23 | 527100-02-1 | DOOR WARNING PROXIMITY SWITCH MECH - LUB | LUB | GR2 | 0.2 |  |  | 18 M | A-CHECK |  | 20421 | 13310 | 2018-09-25 |  |  |  | 2020-03-25
Aircraft-23 | 527100-02-1 | DOOR WARNING PROXIMITY SWITCH MECH - LUB | LUB | GR2 | 0.2 |  |  | 18 M | A-CHECK |  | 20421 | 13310 | 2018-09-25 |  |  |  | 2020-03-25
Aircraft-23 | 527100-02-1 | DOOR WARNING PROXIMITY SWITCH MECH - LUB | LUB | GR2 | 0.2 |  |  | 18 M | A-CHECK |  | 20421 | 13310 | 2018-09-25 |  |  |  | 2020-03-25
Aircraft-23 | 527300-01-1 | EMERGENCY ESCAPE SLIDE RELEASE WARN - OP/C | TEST | GR4 | 2 | 7500 |  | 40 M |  | C3.1 | 15457 | 11327 | 2017-06-02 |  | 22957 |  | 2020-10-02
Aircraft-23 | 527300-02-1 | EMERGENCY ESCAPE SLIDE WARNING SYST - OP/C | TEST | GR4 | 2 |  | 18000 | 80 M |  | C3.1 | 15457 | 11327 | 2017-06-02 |  |  | 29327 | 2024-02-02
Aircraft-23 | 528101-01-1 | LEFT MLG DOOR FITTINGS - DI | INSP | GR1 | 0.5 |  |  | 6 Y |  | C3.1 | 15457 | 11327 | 2017-06-02 |  |  |  | 2023-06-02
Aircraft-23 | 528101-01-1 | TEMPORARY PROTECTION TO INSPECTION AREAS | LUB | GR1 | 0.1 |  |  | 6 Y |  | C3.1 | 15457 | 11327 | 2017-06-02 |  |  |  | 2023-06-02
Aircraft-23 | 528101-01-1 | TEMPORARY PROTECTION TO INSPECTION AREAS | LUB | MAP | 1.4 |  |  | 6 Y |  | C3.1 | 15457 | 11327 | 2017-06-02 |  |  |  | 2023-06-02
Aircraft-23 | 528101-01-1 | RIGHT MLG DOOR FITTINGS - DI | INSP | GR1 | 0.5 |  |  | 6 Y |  | C3.1 | 15457 | 11327 | 2017-06-02 |  |  |  | 2023-06-02
Aircraft-23 | 528101-01-1 | TEMPORARY PROTECTION TO INSPECTION AREAS | LUB | GR1 | 0.1 |  |  | 6 Y |  | C3.1 | 15457 | 11327 | 2017-06-02 |  |  |  | 2023-06-02
Aircraft-23 | 528101-01-1 | TEMPORARY PROTECTION TO INSPECTION AREAS | LUB | MAP | 1.4 |  |  | 6 Y |  | C3.1 | 15457 | 11327 | 2017-06-02 |  |  |  | 2023-06-02
Aircraft-23 | 528106-01-1 | NECESSARY PROCEDURES TO INSP. | ABAC | GR1 | 0.5 |  | 4600 | [8 empty] | 48000
Aircraft-23 | 528106-01-1 | MLG DOORS SYST/ACTUACTOR LUGS- (US) - NDT | INSP | NDT | 0.5 |  | 4600 | [8 empty] | 48000
Aircraft-23 | 528106-01-1 | MLG DOORS SYST/ACTUACTOR LUGS- (HFEC)- NDT | INSP | NDT | 0.5 |  | 4600 | [8 empty] | 48000
Aircraft-23 | 528106-01-1 | FINAL CONFIGURATION AFTER INSP. | FEAC | GR1 | 0.5 |  | 4600 | [8 empty] | 48000
Aircraft-23 | 528106-01-1 | NECESSARY PROCEDURES TO INSP. | ABAC | GR1 | 0.5 |  | 4600 | [8 empty] | 48000
Aircraft-23 | 528106-01-1 | MLG DOORS SYST/ACTUACTOR LUGS- (US) - NDT | INSP | NDT | 0.5 |  | 4600 | [8 empty] | 48000
Aircraft-23 | 528106-01-1 | MLG DOORS SYST/ACTUACTOR LUGS- (HFEC)- NDT | INSP | NDT | 0.5 |  | 4600 | [8 empty] | 48000
Aircraft-23 | 528106-01-1 | FINAL CONFIGURATION AFTER INSP. | FEAC | GR1 | 0.5 |  | 4600 | [8 empty] | 48000
Aircraft-23 | 528107-01-1 | MLG DOORS SYSTEM/FWD FITTING JOINT - DI | INSP | GR1 | 0.5 |  | 4400 | [8 empty] | 48000
Aircraft-23 | 528107-01-1 | MLG DOORS SYSTEM/FWD FITTING JOINT - DI | INSP | GR1 | 0.5 |  | 4400 | [8 empty] | 48000
Aircraft-23 | 528211-01-1 | NOSE LANDING GEAR MAIN DOOR HINGE - DI | INSP | GR1 | 0.5 |  |  | 6 Y |  | C3.1 | 15457 | 11327 | 2017-06-02 |  |  |  | 2023-06-02
Aircraft-23 | 528211-01-1 | TEMPORARY PROTECTION TO INSPECTION AREAS | LUB | GR1 | 0.1 |  |  | 6 Y |  | C3.1 | 15457 | 11327 | 2017-06-02 |  |  |  | 2023-06-02
Aircraft-23 | 528211-01-1 | TEMPORARY PROTECTION TO INSPECTION AREAS | LUB | MAP | 1 |  |  | 6 Y |  | C3.1 | 15457 | 11327 | 2017-06-02 |  |  |  | 2023-06-02
Aircraft-23 | 528221-01-1 | NOSE LAND GEAR SECONDARY DOOR HINGE - DI | INSP | GR1 | 0.5 |  |  | 6 Y |  | C3.1 | 15457 | 11327 | 2017-06-02 |  |  |  | 2023-06-02
Aircraft-23 | 528221-01-1 | TEMPORARY PROTECTION TO INSPECTION AREAS | LUB | GR1 | 0.1 |  |  | 6 Y |  | C3.1 | 15457 | 11327 | 2017-06-02 |  |  |  | 2023-06-02
Aircraft-23 | 528221-01-1 | TEMPORARY PROTECTION TO INSPECTION AREAS | LUB | MAP | 1 |  |  | 6 Y |  | C3.1 | 15457 | 11327 | 2017-06-02 |  |  |  | 2023-06-02
Aircraft-23 | 528223-01-1 | NLG DOORS SYST/AFT DOOR AFT FITTINGS - DI | INSP | GR1 | 0.5 |  | 7500 | [8 empty] | 26000
Aircraft-23 | 528223-01-1 | NLG DOORS SYST/AFT DOOR AFT FITTINGS - DI | INSP | GR1 | 0.5 |  | 7500 | [8 empty] | 26000
Aircraft-23 | 530000-01-1 | LOWER FUSELAGE PISTON DRAIN VALVES - DI | INSP | GR2 | 1 |  |  | 72 M |  | C3.1 | 15457 | 11327 | 2017-06-02 |  |  |  | 2023-06-02
Aircraft-23 | 531101-02-1 | NECESSARY PROCEDURES TO INSP. | ABAC | ICH | 6 |  | 9800 | [8 empty] | 35900
Aircraft-23 | 531101-02-1 | FWD PASSENGER/CREW DOOR CUTOUT - SDI | INSP | GR2 | 1 |  | 9800 | [8 empty] | 35900
Aircraft-23 | 531101-02-1 | FINAL CONFIGURATION AFTER INSP. | FEAC | ICH | 8 |  | 9800 | [8 empty] | 35900
Aircraft-23 | 531102-01-1 | LEFT/FWD PAX DOOR FRAME - DI | INSP | ESHS | 1 |  | 15300 | 6 Y |  | C3.1 | 15457 | 11327 | 2017-06-02 |  |  | 26627 | 2023-06-02
Aircraft-23 | 531102-01-1 | RIGHT/FWD PAX DOOR FRAME - DI | INSP | ESHS | 1 |  | 15300 | 6 Y |  | C3.1 | 15457 | 11327 | 2017-06-02 |  |  | 26627 | 2023-06-02
Aircraft-23 | 531103-01-2 | NECESSARY PROCEDURES TO INSP. | ABAC | GR2 | 6 |  | 16800 | [8 empty] | 30000
Aircraft-23 | 531103-01-2 | MAIN STRUCT/FWD PAX/CREW DOOR CUTOUT - DI | INSP | GR2 | 0.5 |  | 16800 | [8 empty] | 30000
Aircraft-23 | 531103-01-2 | MAIN STRUCT/FWD PAX/CREW DOOR CUTOUT - NDT | INSP | NDT | 1.5 |  | 16800 | [8 empty] | 30000
Aircraft-23 | 531103-01-2 | FINAL CONFIGURATION AFTER INSP. | FEAC | GR2 | 8 |  | 16800 | [8 empty] | 30000
Aircraft-23 | 531105-01-1 | MAIN STRUCTURE/LATERAL WINDOW FRAME - DI | INSP | GR2 | 0.5 |  | 890 |  | A-CHECK |  | 20421 | 13310 | 2018-09-25 |  |  | 14200
Aircraft-23 | 531106-01-1 | FWD FUSELAGE SKIN FROM FR12 TO 24 - GVI | INSP | ESHS | 1 |  | 10700 |  |  |  | 14556 | 10665 | 2016-09-25 |  |  | 21365
Aircraft-23 | 531107-01-1 | FWD PRESSURE BULKHEAD FWD FACE - DI | INSP | GR2 | 0.5
Aircraft-23 | 531108-01-1 | MAIN STRUCT./NLG/BOLTS - REMOVE | ABAC | ESHS | 1.5 | 39900 | 19900 | [7 empty] | 109200 | 54600
Aircraft-23 | 531108-01-1 | MAIN STRUCT./HOLES AT FWD CORNERS/FR9 -DI | INSP | GR1 | 0.5 | 39900 | 19900 | [7 empty] | 109200 | 54600
Aircraft-23 | 531108-01-1 | MAIN STRUCT./HOLES AT FWD CORNERS/FR9 -NDT | INSP | NDT | 0.5 | 39900 | 19900 | [7 empty] | 109200 | 54600
Aircraft-23 | 531108-01-1 | MAIN STRUCT./NLG/BOLTS - INSTALL | FEAC | ESHS | 2.5 | 39900 | 19900 | [7 empty] | 109200 | 54600
Aircraft-23 | 531111-01-1 | AVIONICS COMPARTMENT DOORS - GVI | INSP | ESHS | 1 |  | 1500 |  | A-CHECK |  | 18951 | 12731 | 2018-05-29 |  |  | 14231
Aircraft-23 | 531112-01-1 | FUSELAGE LOWER PANEL AT NLG BAY - DI | INSP | ESHS | 0.5 | 39600 | 19800 | [7 empty] | 39600 | 19800
Aircraft-23 | 531113-01-1 | FUSELAGE SKIN ATTACHMENT/FR 16,STG 3 - GVI | INSP | ESHS | 0.5 |  | 6500 | [8 empty] | 36500
Aircraft-23 | 531114-02-1 | FUSELAGE SKIN EXTERNAL SURFACE - GVI | INSP | ESHS | 1 |  | 5700 |  |  | C3.1 | 15457 | 11327 | 2017-06-02 |  |  | 17027
Aircraft-23 | 531117-01-1 | FUSELAGE SIDE PANEL - GVI | INSP | ESHS | 0.5 |  | 14500 |  |  | C3.1 | 15457 | 11327 | 2017-06-02 |  |  | 25827
Aircraft-23 | 531118-01-1 | AREA FWD OF WINDSHIELD EXT SURFACE - GVI | INSP | ESHS | 0.5 |  | 10500 |  |  |  | 10866 | 7951 | 2015-05-29 |  |  | 18451
Aircraft-23 | 531119-01-1 | LOWER LONGIT LAP JOINT UPPER SKIN - DI | INSP | ESHS | 0.5 |  | 10200 | [8 empty] | 35300
Aircraft-23 | 531120-01-1 | UPPER LAP JOINT EXTERNAL SURFACE - DI | INSP | ESHS | 0.5
Aircraft-23 | 531121-01-1 | LATERAL LONGITUDINAL LAP JOINT - DI | INSP | ESHS | 0.5
Aircraft-23 | 531123-01-1 | FUSELAGE SKIN, LATERAL LAP JOINT - DI | INSP | ESHS | 1 |  |  | 6 Y | [8 empty] | 2035-06-22
Aircraft-23 | 531124-01-1 | MAIN STRUCTURE/FR 20 SPLICE - DI | INSP | GR2 | 1 |  | 7900 | [8 empty] | 33600
Aircraft-23 | 531125-02-1 | NOSE FORWARD FUSELAGE/WINDOW FRAME - DI | INSP | GR2 | 0.5 |  | 29800 | [8 empty] | 48000
Aircraft-23 | 531126-01-1 | NECESSARY PROCEDURES TO INSP. | ABAC | GR2 | 6
Aircraft-23 | 531126-01-1 | MAIN STRUCT/LATERAL SPLICING,FR 8 - NDT | INSP | NDT | 1
Aircraft-23 | 531126-01-1 | FINAL CONFIGURATION AFTER INSP | FEAC | GR2 | 7
Aircraft-23 | 531127-01-1 | NECESSARY PROCEDURES TO INSP. | ABAC | ICH | 1 |  | 7200 | [8 empty] | 31400
Aircraft-23 | 531127-01-1 | MAIN STRUCTURE/LATERAL SPLICING,FR 11 -NDT | INSP | NDT | 0.5 |  | 7200 | [8 empty] | 31400
Aircraft-23 | 531127-01-1 | FINAL CONFIGURATION AFTER INSP. | FEAC | ICH | 1.5 |  | 7200 | [8 empty] | 31400
Aircraft-23 | 531129-02-2 | NECESSARY PROCEDURES TO INSP. | ABAC | GR2 | 14.7 |  | 8800 | [8 empty] | 30600
Aircraft-23 | 531129-02-2 | NECESSARY PROCEDURES TO INSP. | ABAC | GR4 | 0.3 |  | 8800 | [8 empty] | 30600
Aircraft-23 | 531129-02-2 | WINDSHIELD CENTER POST LOWER ATTACH. - NDT | INSP | NDT | 1 |  | 8800 | [8 empty] | 30600
Aircraft-23 | 531129-02-2 | FINAL CONFIGURATION AFTER INSP. | FEAC | GR2 | 14.5 |  | 8800 | [8 empty] | 30600
Aircraft-23 | 531129-02-2 | FINAL CONFIGURATION AFTER INSP. | FEAC | GR4 | 0.5 |  | 8800 | [8 empty] | 30600
Aircraft-23 | 531130-02-1 | NECESSARY PROCEDURES TO INSP. | ABAC | GR2 | 0.5 |  | 13800 | [8 empty] | 48000
Aircraft-23 | 531130-02-1 | WINDSHIELD SLIDING WINDOW FRAME LWR - DI | INSP | GR2 | 0.5 |  | 13800 | [8 empty] | 48000
Aircraft-23 | 531130-02-1 | WINDSHIELD SLIDING WINDOW FRAME LWR - NDT | INSP | NDT | 1 |  | 13800 | [8 empty] | 48000
Aircraft-23 | 531130-02-1 | FINAL CONFIGURATION AFTER INSP. | FEAC | GR2 | 0.5 |  | 13800 | [8 empty] | 48000
Aircraft-23 | 531131-02-1 | NECESSARY PROCEDURES TO INSP. | ABAC | ESHS | 1 |  | 12600 | [8 empty] | 31100
Aircraft-23 | 531131-02-1 | NECESSARY PROCEDURES TO INSP. | ABAC | GR2 | 9 |  | 12600 | [8 empty] | 31100
Aircraft-23 | 531131-02-1 | FWD FUSELAGE/WINDSHIELD CENTER POST - DI | INSP | GR2 | 0.5 |  | 12600 | [8 empty] | 31100
Aircraft-23 | 531131-02-1 | FWD FUSELAGE/WINDSHIELD CENTER POST - NDT | INSP | NDT | 0.5 |  | 12600 | [8 empty] | 31100
Aircraft-23 | 531131-02-1 | FINAL CONFIGURATION AFTER INSP. | FEAC | ESHS | 1.5 |  | 12600 | [8 empty] | 31100
Aircraft-23 | 531131-02-1 | FINAL CONFIGURATION AFTER INSP. | FEAC | GR2 | 12 |  | 12600 | [8 empty] | 31100
Aircraft-23 | 531131-02-1 | FINAL CONFIGURATION AFTER INSP. | FEAC | ICH | 1 |  | 12600 | [8 empty] | 31100
Aircraft-23 | 531131-02-1 | FINAL CONFIGURATION AFTER INSP. | FEAC | PINT | 1 |  | 12600 | [8 empty] | 31100
Aircraft-23 | 531133-01-1 | MAIN STRUCT/WINDSHIELD SIDE POST,LH/RH -DI | INSP | GR2 | 1.5 |  | 1100 |  | A-CHECK | [6 empty] | 23100
Aircraft-23 | 531135-01-2 | NECESSARY PROCEDURES TO INSP. | ABAC | GR2 | 1 |  | 11000 | [8 empty] | 28800
Aircraft-23 | 531135-01-2 | WINDSHIELD SIDE FR4 UPPER ATTACH - NDT | INSP | NDT | 0.5 |  | 11000 | [8 empty] | 28800
Aircraft-23 | 531135-01-2 | FINAL CONFIGURATION AFTER INSP. | FEAC | GR2 | 1 |  | 11000 | [8 empty] | 28800
Aircraft-23 | 531151-01-1 | LEFT FWD PAX/CREW DOOR STOP FITTINGS - DI | INSP | GR2 | 1 |  |  | 12 Y | [8 empty] | 2023-06-22
Aircraft-23 | 531151-01-1 | RGHT FWD PAX/CREW DOOR STOP FITTINGS - DI | INSP | GR2 | 1 |  |  | 12 Y | [8 empty] | 2023-06-22
Aircraft-23 | 531153-02-1 | NECESSARY PROCEDURES TO INSP. | ABAC | ESHS | 2.5 |  | 6800 | [8 empty] | 30200
Aircraft-23 | 531153-02-1 | NECESSARY PROCEDURES TO INSP. | ABAC | GR2 | 1.5 |  | 6800 | [8 empty] | 30200
Aircraft-23 | 531153-02-1 | NECESSARY PROCEDURES TO INSP. | ABAC | ICH | 1 |  | 6800 | [8 empty] | 30200
Aircraft-23 | 531153-02-1 | LEFT FWD PAX/CREW DOOR FRAME - DI | INSP | GR2 | 0.5 |  | 6800 | [8 empty] | 30200
Aircraft-23 | 531153-02-1 | LEFT FWD PAX/CREW DOOR FRAME - NDT | INSP | NDT | 2 |  | 6800 | [8 empty] | 30200
Aircraft-23 | 531153-02-1 | FINAL CONFIGURATION AFTER INSP. | FEAC | ESHS | 2.5 |  | 6800 | [8 empty] | 30200
Aircraft-23 | 531153-02-1 | FINAL CONFIGURATION AFTER INSP. | FEAC | GR2 | 2 |  | 6800 | [8 empty] | 30200
Aircraft-23 | 531153-02-1 | FINAL CONFIGURATION AFTER INSP. | FEAC | ICH | 1 |  | 6800 | [8 empty] | 30200
Aircraft-23 | 531153-02-1 | NECESSARY PROCEDURES TO INSP. | ABAC | ESHS | 2.5 |  | 6800 | [8 empty] | 30200
Aircraft-23 | 531153-02-1 | NECESSARY PROCEDURES TO INSP. | ABAC | GR2 | 1.5 |  | 6800 | [8 empty] | 30200
Aircraft-23 | 531153-02-1 | NECESSARY PROCEDURES TO INSP. | ABAC | ICH | 1 |  | 6800 | [8 empty] | 30200
Aircraft-23 | 531153-02-1 | RIGHT FWD PAX/CREW DOOR FRAME - DI | INSP | GR2 | 0.5 |  | 6800 | [8 empty] | 30200
Aircraft-23 | 531153-02-1 | RIGHT FWD PAX/CREW DOOR FRAME - NDT | INSP | NDT | 2 |  | 6800 | [8 empty] | 30200
Aircraft-23 | 531153-02-1 | FINAL CONFIGURATION AFTER INSP. | FEAC | ESHS | 2.5 |  | 6800 | [8 empty] | 30200
Aircraft-23 | 531153-02-1 | FINAL CONFIGURATION AFTER INSP. | FEAC | GR2 | 2 |  | 6800 | [8 empty] | 30200
Aircraft-23 | 531153-02-1 | FINAL CONFIGURATION AFTER INSP. | FEAC | ICH | 1 |  | 6800 | [8 empty] | 30200
Aircraft-23 | 531154-01-1 | NECESSARY PROCEDURES TO INSP | ABAC | GR2 | 10 |  | 16800 | [8 empty] | 48000
Aircraft-23 | 531154-01-1 | FWD PASSENGER/CREW DOOR CUTOUT - NDT | INSP | NDT | 2 |  | 16800 | [8 empty] | 48000
Aircraft-23 | 531154-01-1 | FINAL CONFIGURATION AFTER INSP | FEAC | GR2 | 15 |  | 16800 | [8 empty] | 48000
Aircraft-23 | 531155-02-1 | NECESSARY PROCEDURES TO INSP. | ABAC | ESHS | 2.5 |  | 8900 | [8 empty] | 27700
Aircraft-23 | 531155-02-1 | NECESSARY PROCEDURES TO INSP. | ABAC | GR2 | 1.5 |  | 8900 | [8 empty] | 27700
Aircraft-23 | 531155-02-1 | NECESSARY PROCEDURES TO INSP. | ABAC | ICH | 1 |  | 8900 | [8 empty] | 27700
Aircraft-23 | 531155-02-1 | LEFT FWD PAX/CREW DOOR FRAME - DI | INSP | GR2 | 0.5 |  | 8900 | [8 empty] | 27700
Aircraft-23 | 531155-02-1 | LEFT FWD PAX/CREW DOOR FRAME - NDT | INSP | NDT | 1.5 |  | 8900 | [8 empty] | 27700
Aircraft-23 | 531155-02-1 | FINAL CONFIGURATION AFTER INSP. | FEAC | ESHS | 2.5 |  | 8900 | [8 empty] | 27700
Aircraft-23 | 531155-02-1 | FINAL CONFIGURATION AFTER INSP. | FEAC | GR2 | 2 |  | 8900 | [8 empty] | 27700
Aircraft-23 | 531155-02-1 | FINAL CONFIGURATION AFTER INSP. | FEAC | ICH | 1 |  | 8900 | [8 empty] | 27700
Aircraft-23 | 531155-02-1 | NECESSARY PROCEDURES TO INSP. | ABAC | ESHS | 2.5 |  | 8900 | [8 empty] | 27700
Aircraft-23 | 531155-02-1 | NECESSARY PROCEDURES TO INSP. | ABAC | GR2 | 1.5 |  | 8900 | [8 empty] | 27700
Aircraft-23 | 531155-02-1 | NECESSARY PROCEDURES TO INSP. | ABAC | ICH | 1 |  | 8900 | [8 empty] | 27700
Aircraft-23 | 531155-02-1 | RIGHT FWD PAX/CREW DOOR FRAME - DI | INSP | GR2 | 0.5 |  | 8900 | [8 empty] | 27700
Aircraft-23 | 531155-02-1 | RIGHT FWD PAX/CREW DOOR FRAME - NDT | INSP | NDT | 1.5 |  | 8900 | [8 empty] | 27700
Aircraft-23 | 531155-02-1 | FINAL CONFIGURATION AFTER INSP. | FEAC | ESHS | 2.5 |  | 8900 | [8 empty] | 27700
Aircraft-23 | 531155-02-1 | FINAL CONFIGURATION AFTER INSP. | FEAC | GR2 | 2 |  | 8900 | [8 empty] | 27700
Aircraft-23 | 531155-02-1 | FINAL CONFIGURATION AFTER INSP. | FEAC | ICH | 1 |  | 8900 | [8 empty] | 27700
Aircraft-23 | 531157-01-2 | MN STRUCT/FR4 THRU 24/FITTING FR20/21 - DI | INSP | GR2 | 1.5 |  | 7000 | [8 empty] | 24000
Aircraft-23 | 531161-01-1 | NLG BAY PANELS, ZONES 123/124 - GVI | INSP | GR1 | 1 |  |  | 12 Y | [8 empty] | 2023-06-22
Aircraft-23 | 531161-01-1 | TEMPORARY PROTECTION TO INSPECTION AREAS | LUB | GR1 | 0.1 |  |  | 12 Y | [8 empty] | 2023-06-22
Aircraft-23 | 531161-01-1 | TEMPORARY PROTECTION TO INSPECTION AREAS | LUB | MAP | 1.3 |  |  | 12 Y | [8 empty] | 2023-06-22
Aircraft-23 | 531162-01-2 | MAIN STRUCT/NLG BAY REAR AFT L.CORNERS -DI | INSP | GR2 | 1
Aircraft-23 | 531163-01-1 | LEFT FWD PAX/CREW DOOR STRUCT - DI | INSP | GR2 | 1 |  |  | 6 Y |  | C3.1 | 15457 | 11327 | 2017-06-02 |  |  |  | 2023-06-02
Aircraft-23 | 531163-01-1 | TEMPORARY PROTECTION TO INSPECTION AREAS | LUB | GR2 | 0.1 |  |  | 6 Y |  | C3.1 | 15457 | 11327 | 2017-06-02 |  |  |  | 2023-06-02
Aircraft-23 | 531163-01-1 | TEMPORARY PROTECTION TO INSPECTION AREAS | LUB | MAP | 0.5 |  |  | 6 Y |  | C3.1 | 15457 | 11327 | 2017-06-02 |  |  |  | 2023-06-02
Aircraft-23 | 531163-01-1 | RIGHT FWD PAX/CREW DOOR STRUCT - DI | INSP | GR2 | 1 |  |  | 6 Y |  | C3.1 | 15457 | 11327 | 2017-06-02 |  |  |  | 2023-06-02
Aircraft-23 | 531163-01-1 | TEMPORARY PROTECTION TO INSPECTION AREAS | LUB | GR2 | 0.1 |  |  | 6 Y |  | C3.1 | 15457 | 11327 | 2017-06-02 |  |  |  | 2023-06-02
Aircraft-23 | 531163-01-1 | TEMPORARY PROTECTION TO INSPECTION AREAS | LUB | MAP | 0.5 |  |  | 6 Y |  | C3.1 | 15457 | 11327 | 2017-06-02 |  |  |  | 2023-06-02
Aircraft-23 | 531164-01-1 | FUSELAGE INTERNAL STRUCTURE - DI | INSP | GR2 | 2 |  |  | 6 Y |  | C3.1 | 15457 | 11327 | 2017-06-02 |  |  |  | 2023-06-02
Aircraft-23 | 531164-01-1 | TEMPORARY PROTECTION TO INSPECTION AREAS | LUB | GR2 | 0.1 |  |  | 6 Y |  | C3.1 | 15457 | 11327 | 2017-06-02 |  |  |  | 2023-06-02
Aircraft-23 | 531164-01-1 | TEMPORARY PROTECTION TO INSPECTION AREAS | LUB | MAP | 0.5 |  |  | 6 Y |  | C3.1 | 15457 | 11327 | 2017-06-02 |  |  |  | 2023-06-02
Aircraft-23 | 531166-01-2 | LEFT FWD PAX/CREW DOOR LOWER CORNERS - DI | INSP | GR2 | 0.5 |  |  | 6 Y |  | C3.1 | 15457 | 11327 | 2017-06-02 |  |  |  | 2023-06-02
Aircraft-23 | 531166-01-2 | TEMPORARY PROTECTION TO INSPECTION AREAS | LUB | GR2 | 0.1 |  |  | 6 Y |  | C3.1 | 15457 | 11327 | 2017-06-02 |  |  |  | 2023-06-02
Aircraft-23 | 531166-01-2 | TEMPORARY PROTECTION TO INSPECTION AREAS | LUB | MAP | 0.5 |  |  | 6 Y |  | C3.1 | 15457 | 11327 | 2017-06-02 |  |  |  | 2023-06-02
Aircraft-23 | 531166-01-2 | RIGHT FWD PAX/CREW DOOR LOWER CORNERS - DI | INSP | GR2 | 0.5 |  |  | 6 Y |  | C3.1 | 15457 | 11327 | 2017-06-02 |  |  |  | 2023-06-02
Aircraft-23 | 531166-01-2 | TEMPORARY PROTECTION TO INSPECTION AREAS | LUB | GR2 | 0.1 |  |  | 6 Y |  | C3.1 | 15457 | 11327 | 2017-06-02 |  |  |  | 2023-06-02
Aircraft-23 | 531166-01-2 | TEMPORARY PROTECTION TO INSPECTION AREAS | LUB | MAP | 0.5 |  |  | 6 Y |  | C3.1 | 15457 | 11327 | 2017-06-02 |  |  |  | 2023-06-02
Aircraft-23 | 531167-01-1 | FUSELAGE INTERNAL STRUCTURE - DI | INSP | GR2 | 1 |  |  | 6 Y |  | C3.1 | 15457 | 11327 | 2017-06-02 |  |  |  | 2023-06-02
Aircraft-23 | 531167-01-1 | TEMPORARY PROTECTION TO INSPECTION AREAS | LUB | GR2 | 0.1 |  |  | 6 Y |  | C3.1 | 15457 | 11327 | 2017-06-02 |  |  |  | 2023-06-02
Aircraft-23 | 531167-01-1 | TEMPORARY PROTECTION TO INSPECTION AREAS | LUB | MAP | 0.5 |  |  | 6 Y |  | C3.1 | 15457 | 11327 | 2017-06-02 |  |  |  | 2023-06-02
Aircraft-23 | 531169-01-1 | FUSELAGE INTERNAL STRUCT/GALLEY/TOILET-GVI | INSP | GR2 | 1.5 |  |  | 6 Y |  | C3.1 | 15457 | 11327 | 2017-06-02 |  |  |  | 2023-06-02
Aircraft-23 | 531169-01-1 | TEMPORARY PROTECTION TO INSPECTION AREAS | LUB | GR2 | 0.1 |  |  | 6 Y |  | C3.1 | 15457 | 11327 | 2017-06-02 |  |  |  | 2023-06-02
Aircraft-23 | 531170-01-2 | MN STRUCT/COCKPIT WINDSHIELD/LWR FRONT -DI | INSP | GR2 | 0.5 |  | 4000 | [8 empty] | 48000
Aircraft-23 | 531171-01-1 | NLG SECONDARY DOOR HINGE SUPPORTS - DI | INSP | GR1 | 0.5 |  |  | 6 Y |  | C3.1 | 15457 | 11327 | 2017-06-02 |  |  |  | 2023-06-02
Aircraft-23 | 531171-01-1 | TEMPORARY PROTECTION TO INSPECTION AREAS | LUB | GR1 | 0.1 |  |  | 6 Y |  | C3.1 | 15457 | 11327 | 2017-06-02 |  |  |  | 2023-06-02
Aircraft-23 | 531171-01-1 | TEMPORARY PROTECTION TO INSPECTION AREAS | LUB | MAP | 1.3 |  |  | 6 Y |  | C3.1 | 15457 | 11327 | 2017-06-02 |  |  |  | 2023-06-02
Aircraft-23 | 531172-01-1 | FUSELAGE SKIN - DI | INSP | ESHS | 0.5
Aircraft-23 | 531175-01-1 | FRONT PRESSURE BULKHEAD FWD FACE - DI | INSP | GR2 | 0.5 |  |  | 12 Y | [8 empty] | 2035-06-22
Aircraft-23 | 531176-01-1 | COCKPIT SIDE WINDOWS - DI | INSP | ESHS | 1.5 |  |  | 6 Y |  | C3.1 | 15457 | 11327 | 2017-06-02 |  |  |  | 2023-06-02
Aircraft-23 | 531177-01-1 | COCKPIT WINDSHIELD_RETAINERS - REMOVE | ABAC | GR2 | 13 |  |  | 12 Y | [8 empty] | 2023-06-22
Aircraft-23 | 531177-01-1 | COCKPIT WINDSHIELD FRAMEWORK - DI | INSP | GR2 | 3.5 |  |  | 12 Y | [8 empty] | 2023-06-22
Aircraft-23 | 531177-01-1 | COCKPIT WINDSHIELD RETAINERS - INSTALL | FEAC | GR2 | 11.5 |  |  | 12 Y | [8 empty] | 2023-06-22
Aircraft-23 | 531178-01-1 | COCKPIT WINDSHIELD RETAINERS - DI | INSP | GR2 | 1.5 |  |  | 6 Y |  | C3.1 | 15457 | 11327 | 2017-06-02 |  |  |  | 2023-06-02
Aircraft-23 | 531180-01-1 | LEFT FWD PAX/CREW DOOR CUTOUT - DI | INSP | GR2 | 3 |  |  | 12 Y | [8 empty] | 2023-06-22
Aircraft-23 | 531180-01-1 | LH FWD PAX/SCUFF-PLATE - INSTALL | FEAC | ESHS | 0.5 |  |  | 12 Y | [8 empty] | 2023-06-22
Aircraft-23 | 531180-01-1 | LH FWD PAX/SCUFF-PLATE - INSTALL | FEAC | GR2 | 2.5 |  |  | 12 Y | [8 empty] | 2023-06-22
Aircraft-23 | 531180-01-1 | RIGHT FWD PAX/CREW DOOR CUTOUT - DI | INSP | GR2 | 3 |  |  | 12 Y | [8 empty] | 2023-06-22
Aircraft-23 | 531180-01-1 | RH FWD PAX/SCUFF-PLATE - INSTALL | FEAC | ESHS | 0.5 |  |  | 12 Y | [8 empty] | 2023-06-22
Aircraft-23 | 531180-01-1 | RH FWD PAX/SCUFF-PLATE - INSTALL | FEAC | GR2 | 2.5 |  |  | 12 Y | [8 empty] | 2023-06-22
Aircraft-23 | 531181-01-1 | FWD GALLEY - REMOVE | ABAC | GR2 | 6.5 |  |  | 6 Y |  | C3.1 | 15457 | 11327 | 2017-06-02 |  |  |  | 2023-06-02
Aircraft-23 | 531181-01-1 | LAVATORY 'A'- REMOVE | ABAC | GR2 | 9.5 |  |  | 6 Y |  | C3.1 | 15457 | 11327 | 2017-06-02 |  |  |  | 2023-06-02
Aircraft-23 | 531181-01-1 | FWD GALLEY WIRING - REMOVE | ABAC | GR4 | 0.5 |  |  | 6 Y |  | C3.1 | 15457 | 11327 | 2017-06-02 |  |  |  | 2023-06-02
Aircraft-23 | 531181-01-1 | LAVATORY 'A' WIRING - REMOVE | ABAC | GR4 | 0.5 |  |  | 6 Y |  | C3.1 | 15457 | 11327 | 2017-06-02 |  |  |  | 2023-06-02
Aircraft-23 | 531181-01-1 | CABIN FLOOR PANELS, FR 15-21 - REMOVE | ABAC | GR2 | 5 |  |  | 6 Y |  | C3.1 | 15457 | 11327 | 2017-06-02 |  |  |  | 2023-06-02
Aircraft-23 | 531181-01-1 | FUSELAGE INTERNAL STRUCTURE - DI | INSP | GR2 | 8 |  |  | 6 Y |  | C3.1 | 15457 | 11327 | 2017-06-02 |  |  |  | 2023-06-02
Aircraft-23 | 531181-01-1 | TEMPORARY PROTECTION TO INSPECTION AREAS | LUB | GR2 | 0.1 |  |  | 6 Y |  | C3.1 | 15457 | 11327 | 2017-06-02 |  |  |  | 2023-06-02
Aircraft-23 | 531181-01-1 | TEMPORARY PROTECTION TO INSPECTION AREAS | LUB | MAP | 0.5 |  |  | 6 Y |  | C3.1 | 15457 | 11327 | 2017-06-02 |  |  |  | 2023-06-02
Aircraft-23 | 531181-01-1 | CABIN FLOOR PANELS, FR 15-21 - INSTALL | FEAC | GR2 | 15.5 |  |  | 6 Y |  | C3.1 | 15457 | 11327 | 2017-06-02 |  |  |  | 2023-06-02
Aircraft-23 | 531181-01-1 | LAVATORY 'A' - INSTALL | FEAC | GR2 | 7.5 |  |  | 6 Y |  | C3.1 | 15457 | 11327 | 2017-06-02 |  |  |  | 2023-06-02
Aircraft-23 | 531181-01-1 | FWD GALLEY - INSTALL | FEAC | GR2 | 8.5 |  |  | 6 Y |  | C3.1 | 15457 | 11327 | 2017-06-02 |  |  |  | 2023-06-02
Aircraft-23 | 531181-01-1 | LAVATORY 'A' WIRING - INSTALL | FEAC | GR4 | 1 |  |  | 6 Y |  | C3.1 | 15457 | 11327 | 2017-06-02 |  |  |  | 2023-06-02
Aircraft-23 | 531181-01-1 | FWD GALLEY WIRING - INSTALL | FEAC | GR4 | 1 |  |  | 6 Y |  | C3.1 | 15457 | 11327 | 2017-06-02 |  |  |  | 2023-06-02
Aircraft-23 | 531184-01-2 | FWD PRESSURE BULKHEAD/VERTICAL POSTS - DI | INSP | GR2 | 0.5 |  | 11900 | [8 empty] | 28700
Aircraft-23 | 531184-01-2 | FWD PRESSURE BULKHEAD/VERTICAL POSTS - DI | INSP | ICH | 1 |  | 11900 | [8 empty] | 28700
Aircraft-23 | 531185-01-1 | NECESSARY PROCEDURES TO INSP. - REMOVE | ABAC | GR2 | 16.5 |  |  | 12 Y | [8 empty] | 2035-06-22
Aircraft-23 | 531185-01-1 | FUSEL. INT. STRUCT/FR 1 THRU 24 - GVI | INSP | GR2 | 5 |  |  | 12 Y | [8 empty] | 2035-06-22
Aircraft-23 | 531185-01-1 | FINAL CONFIGURATION AFTER INSP. - INSTALL | FEAC | GR2 | 9.5 |  |  | 12 Y | [8 empty] | 2035-06-22
Aircraft-23 | 531186-01-1 | FWD PRESSURE BULKHEAD AFT FACE - DI | INSP | GR2 | 3 |  |  | 12 Y | [8 empty] | 2035-06-22
Aircraft-23 | 531186-01-1 | FWD PRESSURE BULKHEAD AFT FACE - DI | INSP | GR4 | 1.5 |  |  | 12 Y | [8 empty] | 2035-06-22
Aircraft-23 | 531187-01-1 | LEFT COCKPIT WINDOW FRAMES - DI | INSP | GR2 | 1.5 |  |  | 12 Y | [8 empty] | 2035-06-22
Aircraft-23 | 531187-01-1 | RIGHT COCKPIT WINDOW FRAMES - DI | INSP | GR2 | 1.5 |  |  | 12 Y | [8 empty] | 2035-06-22
Aircraft-23 | 531188-01-1 | CAPTAIN AND CO-PILOT SEATS - REMOVE | ABAC | GR2 | 1 |  |  | 12 Y | [8 empty] | 2023-06-22
Aircraft-23 | 531188-01-1 | COCKPIT FLOOR PANELS - REMOVE | ABAC | GR2 | 6 |  |  | 12 Y | [8 empty] | 2023-06-22
Aircraft-23 | 531188-01-1 | COCKPIT FLOOR STRUCTURE - DI | INSP | GR2 | 2.5 |  |  | 12 Y | [8 empty] | 2023-06-22
Aircraft-23 | 531188-01-1 | TEMPORARY PROTECTION TO INSPECTION AREAS | LUB | GR2 | 0.1 |  |  | 12 Y | [8 empty] | 2023-06-22
Aircraft-23 | 531188-01-1 | TEMPORARY PROTECTION TO INSPECTION AREAS | LUB | MAP | 0.5 |  |  | 12 Y | [8 empty] | 2023-06-22
Aircraft-23 | 531188-01-1 | COCKPIT FLOOR PANELS - INSTALL | FEAC | GR2 | 7.5 |  |  | 12 Y | [8 empty] | 2023-06-22
Aircraft-23 | 531188-01-1 | CAPTAIN AND CO-PILOT SEATS - INSTALL | FEAC | GR2 | 1 |  |  | 12 Y | [8 empty] | 2023-06-22
Aircraft-23 | 531189-01-2 | GALLEYS G1 AND G2 - REMOVE | ABAC | GR2 | 7 |  |  | 6 Y |  | C3.1 | 15457 | 11327 | 2017-06-02 |  |  |  | 2023-06-02
Aircraft-23 | 531189-01-2 | LAVATORY 'A' - REMOVE | ABAC | GR2 | 5 |  |  | 6 Y |  | C3.1 | 15457 | 11327 | 2017-06-02 |  |  |  | 2023-06-02
Aircraft-23 | 531189-01-2 | CABIN FLOOR PANELS, FR 12-21 - REMOVE | ABAC | GR2 | 3 |  |  | 6 Y |  | C3.1 | 15457 | 11327 | 2017-06-02 |  |  |  | 2023-06-02
Aircraft-23 | 531189-01-2 | CABIN FLOOR STRUCTURE, FR 12-21 - DI | INSP | GR2 | 3 |  |  | 6 Y |  | C3.1 | 15457 | 11327 | 2017-06-02 |  |  |  | 2023-06-02
Aircraft-23 | 531189-01-2 | TEMPORARY PROTECTION TO INSPECTION AREAS | LUB | GR2 | 0.1 |  |  | 6 Y |  | C3.1 | 15457 | 11327 | 2017-06-02 |  |  |  | 2023-06-02
Aircraft-23 | 531189-01-2 | TEMPORARY PROTECTION TO INSPECTION AREAS | LUB | MAP | 0.5 |  |  | 6 Y |  | C3.1 | 15457 | 11327 | 2017-06-02 |  |  |  | 2023-06-02
Aircraft-23 | 531189-01-2 | CABIN FLOOR PANELS, FR 12-21 - INSTALL | FEAC | GR2 | 5 |  |  | 6 Y |  | C3.1 | 15457 | 11327 | 2017-06-02 |  |  |  | 2023-06-02
Aircraft-23 | 531189-01-2 | LAVATORY 'A' - INSTALL | FEAC | GR2 | 6 |  |  | 6 Y |  | C3.1 | 15457 | 11327 | 2017-06-02 |  |  |  | 2023-06-02
Aircraft-23 | 531189-01-2 | GALLEYS G1 AND G2 - INSTALL | FEAC | GR2 | 10 |  |  | 6 Y |  | C3.1 | 15457 | 11327 | 2017-06-02 |  |  |  | 2023-06-02
Aircraft-23 | 531189-01-2 | COCKPIT DOOR - CHECK | TEST | GR2 | 7 |  |  | 6 Y |  | C3.1 | 15457 | 11327 | 2017-06-02 |  |  |  | 2023-06-02
Aircraft-23 | 531190-01-2 | CABIN FLOOR PANELS, FR 21-24 - REMOVE | ABAC | GR2 | 4 |  |  | 12 Y | [8 empty] | 2023-06-22
Aircraft-23 | 531190-01-2 | CABIN FLOOR STRUCTURE, FR 21-24 - GVI | INSP | GR2 | 0.5 |  |  | 12 Y | [8 empty] | 2023-06-22
Aircraft-23 | 531190-01-2 | TEMPORARY PROTECTION TO INSPECTION AREAS | LUB | GR2 | 0.1 |  |  | 12 Y | [8 empty] | 2023-06-22
Aircraft-23 | 531190-01-2 | TEMPORARY PROTECTION TO INSPECTION AREAS | LUB | MAP | 0.5 |  |  | 12 Y | [8 empty] | 2023-06-22
Aircraft-23 | 531190-01-2 | CABIN FLOOR PANELS, FR 21-24 - INSTALL | FEAC | GR2 | 4 |  |  | 12 Y | [8 empty] | 2023-06-22
Aircraft-23 | 531191-01-1 | FWD PRESSURE BULKHEAD AFT FACE - DI | INSP | GR2 | 2 |  |  | 12 Y | [8 empty] | 2023-06-22
Aircraft-23 | 531191-01-1 | TEMPORARY PROTECTION TO INSPECTION AREAS | INSP | GR2 | 0.1 |  |  | 12 Y | [8 empty] | 2023-06-22
Aircraft-23 | 531191-01-1 | TEMPORARY PROTECTION TO INSPECTION AREAS | INSP | MAP | 0.5 |  |  | 12 Y | [8 empty] | 2023-06-22
Aircraft-23 | 531192-01-1 | FUSELAGE INTERNAL STRUCTURE - GVI | INSP | GR2 | 2 |  |  | 12 Y | [8 empty] | 2023-06-22
Aircraft-23 | 531192-01-1 | TEMPORARY PROTECTION TO INSPECTION AREAS | LUB | GR2 | 0.1 |  |  | 12 Y | [8 empty] | 2023-06-22
Aircraft-23 | 531192-01-1 | TEMPORARY PROTECTION TO INSPECTION AREAS | LUB | MAP | 0.5 |  |  | 12 Y | [8 empty] | 2023-06-22
Aircraft-23 | 531193-01-1 | FUSELAGE INTERNAL STRUCTURE - GVI | INSP | GR2 | 2 |  |  | 12 Y | [8 empty] | 2023-06-22
Aircraft-23 | 531193-01-1 | TEMPORARY PROTECTION TO INSPECTION AREAS | LUB | GR2 | 0.1 |  |  | 12 Y | [8 empty] | 2023-06-22
Aircraft-23 | 531193-01-1 | TEMPORARY PROTECTION TO INSPECTION AREAS | LUB | MAP | 0.5 |  |  | 12 Y | [8 empty] | 2023-06-22
Aircraft-23 | 531198-01-1 | NECESSARY PROCEDURES TO INSP. | ABAC | GR2 | 10 |  |  | 12 Y | [8 empty] | 2035-06-22
Aircraft-23 | 531198-01-1 | FWD FUSELAGE INTERNAL STRUCTURE - SDI | INSP | GR2 | 2 |  |  | 12 Y | [8 empty] | 2035-06-22
Aircraft-23 | 531198-01-1 | FINAL CONFIGURATION AFTER INSP. | FEAC | GR2 | 14 |  |  | 12 Y | [8 empty] | 2035-06-22
Aircraft-23 | 531900-01-1 | COCKPIT GRID COLLECTOR ASSY - DI | INSP | GR2 | 0.5 |  |  | 4 M | A-CHECK |  | 20421 | 13310 | 2018-09-25 |  |  |  | 2019-01-25
Aircraft-23 | 531900-02-1 | AVIONICS-COMPARTMENT FLOOR PANELS - REMOVE | ABAC | GR2 | 4.5 |  |  | 72 M |  | C3.1 | 15457 | 11327 | 2017-06-02 |  |  |  | 2023-06-02
Aircraft-23 | 531900-02-1 | COCKPIT DRAINAGE PIPE - OPERATIONAL CHECK | INSP | GR2 | 2.5 |  |  | 72 M |  | C3.1 | 15457 | 11327 | 2017-06-02 |  |  |  | 2023-06-02
Aircraft-23 | 531900-02-1 | AVIONICS-COMPARTMENT FLOOR PANELS -INSTALL | FEAC | GR2 | 5.5 |  |  | 72 M |  | C3.1 | 15457 | 11327 | 2017-06-02 |  |  |  | 2023-06-02
Aircraft-23 | 531900-03-1 | LOWER FUSELAGE DRAIN VALVES - OP/C | INSP | GR2 | 1 |  | 8000 | 36 M |  | C3.1 | 15457 | 11327 | 2017-06-02 |  |  | 19327 | 2020-06-02
Aircraft-23 | 532102-01-1 | FWD CABIN FLOOR PANELS - REMOVE | ABAC | GR2 | 5 |  |  | 12 Y | [8 empty] | 2023-06-22
Aircraft-23 | 532102-01-1 | CABIN FLOOR STRUCTURE - GVI | INSP | GR2 | 2 |  |  | 12 Y | [8 empty] | 2023-06-22
Aircraft-23 | 532102-01-1 | TEMPORARY PROTECTION TO INSPECTION AREAS | LUB | GR2 | 0.1 |  |  | 12 Y | [8 empty] | 2023-06-22
Aircraft-23 | 532102-01-1 | TEMPORARY PROTECTION TO INSPECTION AREAS | LUB | MAP | 0.5 |  |  | 12 Y | [8 empty] | 2023-06-22
Aircraft-23 | 532102-01-1 | FWD CABIN FLOOR PANELS - INSTALL | FEAC | GR2 | 10.5 |  |  | 12 Y | [8 empty] | 2023-06-22
Aircraft-23 | 532104-01-1 | NECESSARY PROCEDURES TO INSP. | ABAC | ICH | 2.5 | 71200 | 35600 | [7 empty] | 86900 | 43400
Aircraft-23 | 532104-01-1 | FLOOR STRUCTURE/BOLTS - REMOVE/INSTALL | ABAC | ESHS | 1.5 | 71200 | 35600 | [7 empty] | 86900 | 43400
Aircraft-23 | 532104-01-1 | FLOOR STRUCTURE/CABIN FLOOR BEAMS - NDT | INSP | NDT | 1.5 | 71200 | 35600 | [7 empty] | 86900 | 43400
Aircraft-23 | 532104-01-1 | FINAL CONFIGURATION AFTER INSP. | FEAC | ICH | 4 | 71200 | 35600 | [7 empty] | 86900 | 43400
Aircraft-23 | 532120-01-1 | FRAME WEBS AT LEFT STRINGER 18 - DI | INSP | GR2 | 2
Aircraft-23 | 532120-01-1 | FRAME WEBS AT RIGHT STRINGER 18 - DI | INSP | GR2 | 2
Aircraft-23 | 532125-01-1 | FRAME 24/CABIN FLOOR BEAM JUNCTION - DI | INSP | ESHS | 0.5
Aircraft-23 | 532132-01-1 | FWD CARGO DOOR HINGE FITTINGS - DI | INSP | GR2 | 2 | 18600 | 9300 | [7 empty] | 56000 | 28000
Aircraft-23 | 532132-01-1 | TEMPORARY PROTECTION TO INSPECTION AREAS | LUB | GR2 | 0.1 | 18600 | 9300 | [7 empty] | 56000 | 28000
Aircraft-23 | 532132-01-1 | TEMPORARY PROTECTION TO INSPECTION AREAS | LUB | MAP | 0.5 | 18600 | 9300 | [7 empty] | 56000 | 28000
Aircraft-23 | 532132-01-3 | FWD CARGO DOOR HINGE FITTINGS AREA - DI | INSP | GR2 | 0.5 |  |  | 12 Y | [8 empty] | 2023-06-22
Aircraft-23 | 532132-01-3 | TEMPORARY PROTECTION TO INSPECTION AREAS | LUB | GR2 | 0.1 |  |  | 12 Y | [8 empty] | 2023-06-22
Aircraft-23 | 532132-01-3 | TEMPORARY PROTECTION TO INSPECTION AREAS | LUB | MAP | 0.5 |  |  | 12 Y | [8 empty] | 2023-06-22
Aircraft-23 | 532135-01-2 | MAIN STRUCTURE FRAME 24 THRU 35 SYSTE GVI | INSP | GR2 | 0.2 |  |  | 6 Y |  | C3.1 | 15457 | 11327 | 2017-06-02 |  |  |  | 2023-06-02
Aircraft-23 | 532135-01-2 | TEMPORARY PROTECTION TO INSPECTION AREAS | LUB | GR2 | 0.1 |  |  | 6 Y |  | C3.1 | 15457 | 11327 | 2017-06-02 |  |  |  | 2023-06-02
Aircraft-23 | 532135-01-2 | TEMPORARY PROTECTION TO INSPECTION AREAS | LUB | MAP | 0.5 |  |  | 6 Y |  | C3.1 | 15457 | 11327 | 2017-06-02 |  |  |  | 2023-06-02
Aircraft-23 | 532135-02-1 | FWD CARGO DOOR CUTOUT LATERAL FR - DI | INSP | ESHS | 1 | 2400 | 1200 |  | A-CHECK |  | 19672 | 13006 | 2018-07-26 |  | 22072 | 14206
Aircraft-23 | 532137-01-1 | FWD CARGO DOOR CUTOUT PANELS - DI | INSP | GR2 | 2 | 19400 | 9700 |  |  | C2.1 | 7510 | 10318 | 2015-03-14 |  | 26910 | 20018
Aircraft-23 | 532140-01-2 | NECESSARY PROCEDURES TO INSP. | ABAC | GR2 | 1
Aircraft-23 | 532140-01-2 | MAIN STRUCT/INSIDE RADIUS/CROSS BEAM - DI | INSP | GR2 | 1
Aircraft-23 | 532140-01-2 | FINAL CONFIGURATION AFTER INSP. | FEAC | GR2 | 2
Aircraft-23 | 532145-01-2 | FWD CARGO/ATTACH.AREA FR 29 TO FR34 - REM | ABAC | GR2 | 2
Aircraft-23 | 532145-01-2 | FWD CARGO/ATTACH.AREA FR 29 TO FR34 - REM | ABAC | ICH | 0.5
Aircraft-23 | 532145-01-2 | FWD CARGO/ATTACH.AREA FR 29 TO FR34 - INSP | INSP | GR2 | 1
Aircraft-23 | 532145-01-2 | FWD CARGO/ATTACH.AREA FR 29 TO FR34 - INST | FEAC | GR2 | 2.5
Aircraft-23 | 532145-01-2 | FWD CARGO/ATTACH.AREA FR 29 TO FR34 - INST | FEAC | ICH | 5
Aircraft-23 | 532155-01-1 | FRAME SPLICES FROM FR 24 TO FR 34 - DI | INSP | GR2 | 2 |  | 10500 | [8 empty] | 32400
Aircraft-23 | 532160-01-1 | FUSELAGE SKIN/WINDOW FORGING DOUBLERS - DI | INSP | ESHS | 2.5
Aircraft-23 | 532164-01-5 | FWD FUSELAGE/EXT.SURF./FR 24 AND FR 35-GVI | INSP | ESHS | 1.5 | 7000 | 3500 |  | A-CHECK | [5 empty] | 60000 | 30000
Aircraft-23 | 532165-01-1 | FUSELAGE/EXTERN.SURFACE/FR 24 THRU 35 -GVI | INSP | ESHS | 0.5 | 8600 | 4300 |  |  | C3.1 | 15457 | 11327 | 2017-06-02 |  | 24057 | 15627
Aircraft-23 | 532166-01-1 | FUSELAGE SKIN, INTERNAL STRUCTURE - DI | INSP | GR2 | 2 |  | 6500 | [8 empty] | 44500
Aircraft-23 | 532170-01-1 | MAIN STRUCT/FWD CRG DOOR LOCK FITTINGS-GVI | INSP | GR2 | 0.5 |  | 9100 | 6 Y |  | C2.1 | 7510 | 10318 | 2015-03-14 |  |  | 19418 | 2021-03-14
Aircraft-23 | 532170-01-1 | TEMPORARY PROTECTION TO INSPECTION AREAS | LUB | GR2 | 0.2 |  | 9100 | 6 Y |  | C2.1 | 7510 | 10318 | 2015-03-14 |  |  | 19418 | 2021-03-14
Aircraft-23 | 532170-01-1 | TEMPORARY PROTECTION TO INSPECTION AREAS | LUB | MAP | 0.7 |  | 9100 | 6 Y |  | C2.1 | 7510 | 10318 | 2015-03-14 |  |  | 19418 | 2021-03-14
Aircraft-23 | 532175-01-1 | STRUCT. AROUND FWD CARGO DOOR CUTOUT - DI | INSP | GR2 | 3 |  |  | 6 Y | [8 empty] | 2023-06-22
Aircraft-23 | 532175-01-1 | TEMPORARY PROTECTION TO INSPECTION AREAS | LUB | GR2 | 0.1 |  |  | 6 Y | [8 empty] | 2023-06-22
Aircraft-23 | 532175-01-1 | TEMPORARY PROTECTION TO INSPECTION AREAS | LUB | MAP | 0.5 |  |  | 6 Y | [8 empty] | 2023-06-22
Aircraft-23 | 532180-01-2 | FWD CARGO FLOOR PANELS - REMOVE | ABAC | GR2 | 3.5 |  |  | 6 Y |  | C3.1 | 15457 | 11327 | 2017-06-02 |  |  |  | 2023-06-02
Aircraft-23 | 532180-01-2 | FUSELAGE INTERNAL STRUCTURE - DI | FEAC | GR2 | 1 |  |  | 6 Y |  | C3.1 | 15457 | 11327 | 2017-06-02 |  |  |  | 2023-06-02
Aircraft-23 | 532180-01-2 | TEMPORARY PROTECTION TO INSPECTION AREAS | LUB | GR2 | 0.1 |  |  | 6 Y |  | C3.1 | 15457 | 11327 | 2017-06-02 |  |  |  | 2023-06-02
Aircraft-23 | 532180-01-2 | TEMPORARY PROTECTION TO INSPECTION AREAS | LUB | MAP | 0.5 |  |  | 6 Y |  | C3.1 | 15457 | 11327 | 2017-06-02 |  |  |  | 2023-06-02
Aircraft-23 | 532180-01-2 | FWD CARGO FLOOR PANELS - INSTALL | FEAC | GR2 | 11 |  |  | 6 Y |  | C3.1 | 15457 | 11327 | 2017-06-02 |  |  |  | 2023-06-02
Aircraft-23 | 532186-02-1 | NECESSARY PROCEDURES TO INSP. | ABAC | ESHS | 1 | 26600 | 13300 | [7 empty] | 96000 | 48000
Aircraft-23 | 532186-02-1 | NECESSARY PROCEDURES TO INSP. | ABAC | GR2 | 3 | 26600 | 13300 | [7 empty] | 96000 | 48000
Aircraft-23 | 532186-02-1 | CIRCUMFERENTIAL JOINT AT FR 35 - NDT | INSP | NDT | 1 | 26600 | 13300 | [7 empty] | 96000 | 48000
Aircraft-23 | 532186-02-1 | FINAL CONFIGURATION AFTER INSP | FEAC | ESHS | 1.5 | 26600 | 13300 | [7 empty] | 96000 | 48000
Aircraft-23 | 532186-02-1 | FINAL CONFIGURATION AFTER INSP | FEAC | GR2 | 3.5 | 26600 | 13300 | [7 empty] | 96000 | 48000
Aircraft-23 | 532190-02-1 | FUSELAGE EXTERNAL SURFACE - DI | INSP | ESHS | 1 |  | 8100 | [8 empty] | 48000
Aircraft-23 | 532195-01-1 | FWD CARGO DOOR ACTUAT.ATTACH.BRACKETS -GVI | INSP | GR2 | 1 |  | 16700 | [8 empty] | 16700
Aircraft-23 | 532196-01-1 | FWD CARGO DOOR ECCENTRIC BOLTS - DI | INSP | GR2 | 5.5 |  |  | 12 Y | [8 empty] | 2035-06-22
Aircraft-23 | 532209-01-1 | NECESSARY PROCEDURES TO INSP. | ABAC | GR2 | 2 | 10000 | 5000 | [7 empty] | 81100 | 40500
Aircraft-23 | 532209-01-1 | FWD CARGO COMPARTMENT/BOLTS - REM/INS | INSP | ESHS | 2 | 10000 | 5000 | [7 empty] | 81100 | 40500
Aircraft-23 | 532209-01-1 | FWD CARGO COMPARTMENT/FR24 TO FR34 - NDT | INSP | NDT | 1 | 10000 | 5000 | [7 empty] | 81100 | 40500
Aircraft-23 | 532209-01-1 | FINAL CONFIGURATION AFTER INSP. | FEAC | GR2 | 2.5 | 10000 | 5000 | [7 empty] | 81100 | 40500
Aircraft-23 | 532210-01-1 | BAY UNDER FWD CARGO COMPARTMENT - DI | INSP | GR2 | 5 | 24700 | 12300 | [7 empty] | 86900 | 43400
Aircraft-23 | 533101-01-1 | FRAME 46/PRESSURE BULKHEAD/FWD FACE - DI | INSP | GR1 | 1
Aircraft-23 | 533103-01-1 | FRAME 46/PRESSURE BULKHEAD/AFT FACE - DI | INSP | GR2 | 4 |  |  | 12 Y | [8 empty] | 2023-06-22
Aircraft-23 | 533103-01-1 | TEMPORARY PROTECTION TO INSPECTION AREAS | LUB | GR2 | 0.1 |  |  | 12 Y | [8 empty] | 2023-06-22
Aircraft-23 | 533103-01-1 | TEMPORARY PROTECTION TO INSPECTION AREAS | LUB | MAP | 0.5 |  |  | 12 Y | [8 empty] | 2023-06-22
Aircraft-23 | 533105-01-2 | MLG BAY FUSELAGE SIDE PANELS - DI | INSP | GR1 | 1.5 |  |  | 6 Y | [8 empty] | 2035-06-22
Aircraft-23 | 533110-01-1 | NECESSARY PROCEDURES TO INSP. | ABAC | GR2 | 5
Aircraft-23 | 533110-01-1 | LONGITITUDINAL FLOOR BEAMS - DI | INSP | GR2 | 1
Aircraft-23 | 533110-01-1 | LONGITITUDINAL FLOOR BEAMS - NDT | INSP | NDT | 3
Aircraft-23 | 533110-01-1 | FINAL CONFIGURATION AFTER INSP. | FEAC | GR2 | 8
Aircraft-23 | 533111-01-1 | PRESSURE DECK MENBRANES LWR SURFACE - DI | INSP | GR1 | 1.5 | 16800 | 8400 | 6 Y | [6 empty] | 48000 | 24000 | 2035-06-22
Aircraft-23 | 533128-01-2 | LEFT EMERGENCY EXIT SKIN CUTOUT - DI | INSP | ESHS | 1.5 | 21900 | 10900 | [7 empty] | 62200 | 31100
Aircraft-23 | 533128-01-2 | RIGHT EMERGENCY EXIT SKIN CUTOUT - DI | INSP | ESHS | 1.5 | 21900 | 10900 | [7 empty] | 62200 | 31100
Aircraft-23 | 533129-01-1 | RISER DUCT AND CABIN AIR OUTLET - REMOVE | FEAC | GR2 | 4 |  |  | 6 Y | [8 empty] | 2023-06-22
Aircraft-23 | 533129-01-1 | EMRGENCY EXIT CUTOUTS - DI | INSP | GR2 | 3.5 |  |  | 6 Y | [8 empty] | 2023-06-22
Aircraft-23 | 533129-01-1 | TEMPORARY PROTECTION TO INSPECTION AREAS | LUB | GR2 | 0.1 |  |  | 6 Y | [8 empty] | 2023-06-22
Aircraft-23 | 533129-01-1 | TEMPORARY PROTECTION TO INSPECTION AREAS | LUB | MAP | 0.5 |  |  | 6 Y | [8 empty] | 2023-06-22
Aircraft-23 | 533129-01-1 | RISER DUCT AND CABIN AIR OUTLET - INSTALL | FEAC | GR2 | 4 |  |  | 6 Y | [8 empty] | 2023-06-22
Aircraft-23 | 533130-01-1 | ANTI-COLLISION LIGHT - REMOVE | ABAC | GR4 | 1.5 |  |  | 12 Y | [8 empty] | 2035-06-22
Aircraft-23 | 533130-01-1 | ANTI-COLLISION LIGHT SKIN CUTOUT - DI | INSP | ESHS | 0.5 |  |  | 12 Y | [8 empty] | 2035-06-22
Aircraft-23 | 533130-01-1 | ANTI-COLLISION LIGHT - INSTALL | FEAC | GR4 | 2.5 |  |  | 12 Y | [8 empty] | 2035-06-22
Aircraft-23 | 533130-01-1 | ANTI-COLLISION LIGHT - OP/C | TEST | GR4 | 0.5 |  |  | 12 Y | [8 empty] | 2035-06-22
Aircraft-23 | 533131-01-1 | NECESSARY PROCEDURES TO INSP - REMOVE | ABAC | GR4 | 3 |  |  | 12 Y | [8 empty] | 2035-06-22
Aircraft-23 | 533131-01-1 | SKIN AROUND ADF-1 ANTENNA CUTOUT - DI | INSP | ESHS | 0.5 |  |  | 12 Y | [8 empty] | 2035-06-22
Aircraft-23 | 533131-01-1 | FINAL CONFIGURATION AFTER INSP - INSTALL | FEAC | GR4 | 4 |  |  | 12 Y | [8 empty] | 2035-06-22
Aircraft-23 | 533131-01-1 | ADF-1 ANTENNA - OP/C | TEST | GR4 | 0.5 |  |  | 12 Y | [8 empty] | 2035-06-22
Aircraft-23 | 533133-01-5 | CENTER FUSELAGE/EXT.SURFACE/FR35 TO 47-GVI | INSP | ESHS | 1 |  | 5000 | [8 empty] | 30000
Aircraft-23 | 533135-01-1 | SIDEWALL PANELS/AIR SUPPLY DUCTS - REMOVE | ABAC | GR2 | 2 |  |  | 12 Y | [8 empty] | 2023-06-22
Aircraft-23 | 533135-01-1 | FUSELAGE STRUCTURE / FR36 TO FR46 - GVI | INSP | GR2 | 2 |  |  | 12 Y | [8 empty] | 2023-06-22
Aircraft-23 | 533135-01-1 | TEMPORARY PROTECTION TO INSPECTION AREAS | LUB | GR2 | 0.1 |  |  | 12 Y | [8 empty] | 2023-06-22
Aircraft-23 | 533135-01-1 | TEMPORARY PROTECTION TO INSPECTION AREAS | LUB | MAP | 0.5 |  |  | 12 Y | [8 empty] | 2023-06-22
Aircraft-23 | 533135-01-1 | SIDEWALL PANELS/AIR SUPPLY DUCTS - INSTALL | FEAC | GR2 | 4.5 |  |  | 12 Y | [8 empty] | 2023-06-22
Aircraft-23 | 533136-01-1 | LEFT MAIN LANDING GEAR AND GEAR BAY - GVI | INSP | GR1 | 0.5 |  |  | 6 Y |  | C3.1 | 15457 | 11327 | 2017-06-02 |  |  |  | 2023-06-02
Aircraft-23 | 533136-01-1 | TEMPORARY PROTECTION TO INSPECTION AREAS | LUB | GR1 | 0.1 |  |  | 6 Y |  | C3.1 | 15457 | 11327 | 2017-06-02 |  |  |  | 2023-06-02
Aircraft-23 | 533136-01-1 | TEMPORARY PROTECTION TO INSPECTION AREAS | LUB | MAP | 1.4 |  |  | 6 Y |  | C3.1 | 15457 | 11327 | 2017-06-02 |  |  |  | 2023-06-02
Aircraft-23 | 533136-01-1 | RIGHT MAIN LANDING GEAR AND GEAR BAY - GVI | INSP | GR1 | 0.5 |  |  | 6 Y |  | C3.1 | 15457 | 11327 | 2017-06-02 |  |  |  | 2023-06-02
Aircraft-23 | 533136-01-1 | TEMPORARY PROTECTION TO INSPECTION AREAS | LUB | GR1 | 0.1 |  |  | 6 Y |  | C3.1 | 15457 | 11327 | 2017-06-02 |  |  |  | 2023-06-02
Aircraft-23 | 533136-01-1 | TEMPORARY PROTECTION TO INSPECTION AREAS | LUB | MAP | 1.4 |  |  | 6 Y |  | C3.1 | 15457 | 11327 | 2017-06-02 |  |  |  | 2023-06-02
Aircraft-23 | 533139-01-1 | COVE LIGHT PANELS/RISER DUCTS - REMOVE | ABAC | GR2 | 3 | 14900 | 7400 | [7 empty] | 54800 | 27400
Aircraft-23 | 533139-01-1 | FRAME FLANGES AND BEAM FLANGE - DI | INSP | GR2 | 3.5 | 14900 | 7400 | [7 empty] | 54800 | 27400
Aircraft-23 | 533139-01-1 | COVE LIGHT PANELS/RISER DUCTS - INSTALL | FEAC | GR2 | 4.5 | 14900 | 7400 | [7 empty] | 54800 | 27400
Aircraft-23 | 533140-01-2 | NECESSARY PROCEDURES TO INSP. | ABAC | ESHS | 0.5
Aircraft-23 | 533140-01-2 | FRAME 47 CIRCUNFERENTIAL SKIN - DI | INSP | ESHS | 0.5
Aircraft-23 | 533140-01-2 | FRAME 47 CIRCUNFERENTIAL SKIN - NDT | INSP | NDT | 2.5
Aircraft-23 | 533140-01-2 | FINAL CONFIGURATION AFTER INSP. | FEAC | ESHS | 0.5
Aircraft-23 | 533141-01-1 | FUSELAGE SKIN EXTERNAL SURFACE - DI | INSP | ESHS | 0.5 | 19600 | 9800 | [7 empty] | 77200 | 38600
Aircraft-23 | 533151-01-1 | KEELBEAM BOX FROM FR 35 TO FR 47 - DI | INSP | GR2 | 2.5 |  |  | 6 Y |  | C3.1 | 15457 | 11327 | 2017-06-02 |  |  |  | 2023-06-02
Aircraft-23 | 533151-01-1 | TEMPORARY PROTECTION TO INSPECTION AREAS | LUB | GR2 | 0.1 |  |  | 6 Y |  | C3.1 | 15457 | 11327 | 2017-06-02 |  |  |  | 2023-06-02
Aircraft-23 | 533151-01-1 | TEMPORARY PROTECTION TO INSPECTION AREAS | LUB | MAP | 0.5 |  |  | 6 Y |  | C3.1 | 15457 | 11327 | 2017-06-02 |  |  |  | 2023-06-02
Aircraft-23 | 533152-01-7 | POTABLE WATER TANK - REMOVE | ABAC | GR2 | 2.5 |  |  | 6 Y | [8 empty] | 2023-06-22
Aircraft-23 | 533152-01-7 | RECIRCULATION FILTER - REMOVE | ABAC | GR2 | 1 |  |  | 6 Y | [8 empty] | 2023-06-22
Aircraft-23 | 533152-01-7 | MIXER UNIT - REMOVE | ABAC | GR2 | 3.5 |  |  | 6 Y | [8 empty] | 2023-06-22
Aircraft-23 | 533152-01-7 | PRES. BULKHEAD/ZONES 137 AND 138 - DI | INSP | GR2 | 5.5 |  |  | 6 Y | [8 empty] | 2023-06-22
Aircraft-23 | 533152-01-7 | TEMPORARY PROTECTION TO INSPECTION AREAS | LUB | GR2 | 0.1 |  |  | 6 Y | [8 empty] | 2023-06-22
Aircraft-23 | 533152-01-7 | TEMPORARY PROTECTION TO INSPECTION AREAS | LUB | MAP | 0.5 |  |  | 6 Y | [8 empty] | 2023-06-22
Aircraft-23 | 533152-01-7 | MIXER UNIT - INSTALL | FEAC | GR2 | 6 |  |  | 6 Y | [8 empty] | 2023-06-22
Aircraft-23 | 533152-01-7 | RECIRCULATION FILTER - INSTALL | FEAC | GR2 | 1 |  |  | 6 Y | [8 empty] | 2023-06-22
Aircraft-23 | 533152-01-7 | POTABLE WATER TANK - INSTALL | FEAC | GR2 | 6 |  |  | 6 Y | [8 empty] | 2023-06-22
Aircraft-23 | 533153-02-1 | PRESSURE BULKHEAD/FR 35/AFT FACE-LOWER-GVI | INSP | GR2 | 0.5 |  |  | 6 Y |  | C3.1 | 15457 | 11327 | 2017-06-02 |  |  |  | 2023-06-02
Aircraft-23 | 533153-02-1 | TEMPORARY PROTECTION TO INSPECTION AREAS | LUB | GR2 | 0.1 |  |  | 6 Y |  | C3.1 | 15457 | 11327 | 2017-06-02 |  |  |  | 2023-06-02
Aircraft-23 | 533153-02-1 | TEMPORARY PROTECTION TO INSPECTION AREAS | LUB | MAP | 0.5 |  |  | 6 Y |  | C3.1 | 15457 | 11327 | 2017-06-02 |  |  |  | 2023-06-02
Aircraft-23 | 533154-01-1 | LEFT MLG DOOR ACTUATOR FITTINGS - DI | INSP | GR1 | 1 |  |  | 6 Y |  | C3.1 | 15457 | 11327 | 2017-06-02 |  |  |  | 2023-06-02
Aircraft-23 | 533154-01-1 | TEMPORARY PROTECTION TO INSPECTION AREAS | LUB | GR1 | 0.1 |  |  | 6 Y |  | C3.1 | 15457 | 11327 | 2017-06-02 |  |  |  | 2023-06-02
Aircraft-23 | 533154-01-1 | TEMPORARY PROTECTION TO INSPECTION AREAS | LUB | MAP | 1.4 |  |  | 6 Y |  | C3.1 | 15457 | 11327 | 2017-06-02 |  |  |  | 2023-06-02
Aircraft-23 | 533154-01-1 | RIGHT MLG DOOR ACTUATOR FITTINGS - DI | INSP | GR1 | 1 |  |  | 6 Y |  | C3.1 | 15457 | 11327 | 2017-06-02 |  |  |  | 2023-06-02
Aircraft-23 | 533154-01-1 | TEMPORARY PROTECTION TO INSPECTION AREAS | LUB | GR1 | 0.1 |  |  | 6 Y |  | C3.1 | 15457 | 11327 | 2017-06-02 |  |  |  | 2023-06-02
Aircraft-23 | 533154-01-1 | TEMPORARY PROTECTION TO INSPECTION AREAS | LUB | MAP | 1.4 |  |  | 6 Y |  | C3.1 | 15457 | 11327 | 2017-06-02 |  |  |  | 2023-06-02
Aircraft-23 | 533180-01-1 | NECESSARY PROCEDURES TO INSP. | ABAC | GR2 | 3 | 12200 | 6100 | [7 empty] | 96300 | 48100
Aircraft-23 | 533180-01-1 | UPPER SURFACE/PRESSURE DECK MEMBRANES -NDT | INSP | NDT | 1.5 | 12200 | 6100 | [7 empty] | 96300 | 48100
Aircraft-23 | 533180-01-1 | FINAL CONFIGURATION AFTER INSP. | FEAC | GR2 | 4 | 12200 | 6100 | [7 empty] | 96300 | 48100
Aircraft-23 | 533181-01-1 | NECESSARY PROCEDURES TO INSP. | ABAC | GR2 | 2 | 25100 | 12500 | [7 empty] | 97100 | 48500
Aircraft-23 | 533181-01-1 | CENTER FUSELAGE/LONGITUD.BEAMS FLANGES-NDT | INSP | NDT | 0.5 | 25100 | 12500 | [7 empty] | 97100 | 48500
Aircraft-23 | 533181-01-1 | FINAL CONFIGURATION AFTER INSP. | FEAC | GR2 | 3 | 25100 | 12500 | [7 empty] | 97100 | 48500
Aircraft-23 | 533182-01-1 | NECESSARY PROCEDURES TO INSP. | ABAC | GR2 | 1.5 | 40000 | 20000 | [7 empty] | 96000 | 48000
Aircraft-23 | 533182-01-1 | CENTER FUSELAGE//CONNECTION PLATES/FR43-DI | INSP | GR2 | 1 | 40000 | 20000 | [7 empty] | 96000 | 48000
Aircraft-23 | 533182-01-1 | FINAL CONFIGURATION AFTER INSP. | FEAC | GR2 | 2 | 40000 | 20000 | [7 empty] | 96000 | 48000
Aircraft-23 | 533185-01-2 | NECESSARY PROCEDURES TO INSP. | ABAC | GR2 | 4 | 62500 | 31200 | [7 empty] | 96000 | 48000
Aircraft-23 | 533185-01-2 | PRESSURE DECK MEMBRANE/CENTER WING BOX-NDT | INSP | NDT | 1 | 62500 | 31200 | [7 empty] | 96000 | 48000
Aircraft-23 | 533185-01-2 | FINAL CONFIGURATION AFTER INSP. | FEAC | GR2 | 5 | 62500 | 31200 | [7 empty] | 96000 | 48000
Aircraft-23 | 533186-01-1 | NECESSARY PROCEDURES TO INSP. | ABAC | GR2 | 1.5 | 30000 | 15000 | [7 empty] | 80000 | 40000
Aircraft-23 | 533186-01-1 | FR35/FWD FACE TO PRES.BULKHEAD ATTACH.-DI | INSP | ESHS | 1 | 30000 | 15000 | [7 empty] | 80000 | 40000
Aircraft-23 | 533186-01-1 | FR35/FWD FACE TO PRES.BULKHEAD ATTACH.-NDT | INSP | NDT | 0.5 | 30000 | 15000 | [7 empty] | 80000 | 40000
Aircraft-23 | 533186-01-1 | FINAL CONFIGURATION AFTER INSP. | FEAC | GR2 | 3 | 30000 | 15000 | [7 empty] | 80000 | 40000
Aircraft-23 | 533188-01-1 | PRESSURE BULKHEAD/AFT FACE/LOWER PART - DI | INSP | GR2 | 0.5 |  | 8400 | [8 empty] | 30300
Aircraft-23 | 533189-01-3 | NECESSARY PROCEDURES TO INSP. | ABAC | GR2 | 5 | 65200 | 32600 | [7 empty] | 100200 | 50100
Aircraft-23 | 533189-01-3 | ANGLE FITTING ATTACH/FR 36 AT STR 30 - NDT | INSP | NDT | 0.5 | 65200 | 32600 | [7 empty] | 100200 | 50100
Aircraft-23 | 533189-01-3 | FINAL CONFIGURATION AFTER INSP. | FEAC | GR2 | 7 | 65200 | 32600 | [7 empty] | 100200 | 50100
Aircraft-23 | 533900-01-1 | RUBBER FLAP DRAIN VALVE HOLES - OP/C | TEST | GR2 | 0.5 |  |  | 36 M |  | C3.1 | 15457 | 11327 | 2017-06-02 |  |  |  | 2020-06-02
Aircraft-23 | 534103-01-1 | LEFT CABIN WINDOW FORGINGS - DI | INSP | ESHS | 2
Aircraft-23 | 534103-01-1 | RIGHT CABIN WINDOW FORGINGS - DI | INSP | ESHS | 2
Aircraft-23 | 534106-01-1 | FRAME SPLICES AND ADJACENT AREA - DI | INSP | GR2 | 0.5 | 25800 | 12900 | [7 empty] | 102700 | 51300
Aircraft-23 | 534107-01-1 | AFT AND BULK CARGO FLOOR PANELS - REMOVE | ABAC | GR2 | 8.5 |  |  | 6 Y |  | C3.1 | 15457 | 11327 | 2017-06-02 |  |  |  | 2023-06-02
Aircraft-23 | 534107-01-1 | FUSELAGE INTERNAL STRUCTURE - DI | INSP | GR2 | 9.5 |  |  | 6 Y |  | C3.1 | 15457 | 11327 | 2017-06-02 |  |  |  | 2023-06-02
Aircraft-23 | 534107-01-1 | TEMPORARY PROTECTION TO INSPECTION AREAS | LUB | GR2 | 0.1 |  |  | 6 Y |  | C3.1 | 15457 | 11327 | 2017-06-02 |  |  |  | 2023-06-02
Aircraft-23 | 534107-01-1 | TEMPORARY PROTECTION TO INSPECTION AREAS | LUB | MAP | 0.5 |  |  | 6 Y |  | C3.1 | 15457 | 11327 | 2017-06-02 |  |  |  | 2023-06-02
Aircraft-23 | 534107-01-1 | AFT AND BULK CARGO FLOOR PANELS - INSTALL | FEAC | GR2 | 14.5 |  |  | 6 Y |  | C3.1 | 15457 | 11327 | 2017-06-02 |  |  |  | 2023-06-02
Aircraft-23 | 534108-01-2 | FUSELAGE EXTERNAL SURFACE - GVI | INSP | ESHS | 0.5 |  | 3000 |  | A-CHECK | C3.1 | 15457 | 11327 | 2017-06-02 |  |  | 14327
Aircraft-23 | 534111-01-1 | NECESSARY PROCEDURES TO INSP. | ABAC | GR4 | 0.5 |  |  | 12 Y | [8 empty] | 2035-06-22
Aircraft-23 | 534111-01-1 | MAIN STRUCT/FR47 THRU 70/ADF-2 ANTENNA -DI | INSP | ESHS | 0.5 |  |  | 12 Y | [8 empty] | 2035-06-22
Aircraft-23 | 534111-01-1 | FINAL CONFIGURATION AFTER INSP. | FEAC | GR4 | 0.5 |  |  | 12 Y | [8 empty] | 2035-06-22
Aircraft-23 | 534112-01-1 | VHF -3 ANTENNA - REMOVE | ABAC | GR4 | 0.5 |  |  | 12 Y | [8 empty] | 2035-06-22
Aircraft-23 | 534112-01-1 | VHF -3 ANTENNA CUTOUT - DI | INSP | ESHS | 0.5 |  |  | 12 Y | [8 empty] | 2035-06-22
Aircraft-23 | 534112-01-1 | VHF -3 ANTENNA - INSTALL | FEAC | GR4 | 0.5 |  |  | 12 Y | [8 empty] | 2035-06-22
Aircraft-23 | 534112-01-1 | VHF-3 ANTENNA - OP/C | TEST | GR4 | 0.5 |  |  | 12 Y | [8 empty] | 2035-06-22
Aircraft-23 | 534118-01-4 | REAR FUSELAGE/EXTERNAL SURFACE/STRG 23-GVI | INSP | ESHS | 0.5 |  | 3000 |  | A-CHECK | [6 empty] | 30000
Aircraft-23 | 534123-01-3 | NECESSARY PROCEDURES TO INSP. | ABAC | ESHS | 2
Aircraft-23 | 534123-01-3 | NECESSARY PROCEDURES TO INSP. | ABAC | ICH | 2
Aircraft-23 | 534123-01-3 | REAR FUSELAGE/INT.STRUCT/FR66 AND FR68-NDT | INSP | NDT | 1
Aircraft-23 | 534123-01-3 | FINAL CONFIGURATION AFTER INSP. | FEAC | ESHS | 3
Aircraft-23 | 534123-01-3 | FINAL CONFIGURATION AFTER INSP. | FEAC | ICH | 3
Aircraft-23 | 534124-01-3 | NECESSARY PROCEDURES TO INSP. | ABAC | ICH | 1.5 |  | 7500 | [8 empty] | 32700
Aircraft-23 | 534124-01-3 | REAR FSLG/AFT PASSENG/CREW DOOR CUTOUT-NDT | INSP | NDT | 0.5 |  | 7500 | [8 empty] | 32700
Aircraft-23 | 534124-01-3 | FINAL CONFIGURATION AFTER INSP. | FEAC | ICH | 2 |  | 7500 | [8 empty] | 32700
Aircraft-23 | 534125-01-3 | REAR FUSELAG/EXT.SURF/WATER SERV.PANEL-NDT | INSP | NDT | 0.5 |  | 3200 | [8 empty] | 36100
Aircraft-23 | 534126-01-3 | REAR FUSELAG/EXT.SURF/WASTE SERV.PANEL-NDT | INSP | NDT | 0.5 |  | 2300 |  | A-CHECK | [6 empty] | 30900
Aircraft-23 | 534127-01-3 | NECESSARY PROCEDURES TO INSP. | ABAC | ICH | 1.5 |  | 5800 | [8 empty] | 28700
Aircraft-23 | 534127-01-3 | REAR FUSELAGE/LATERAL FRAME 68 JOINT - NDT | INSP | NDT | 0.5 |  | 5800 | [8 empty] | 28700
Aircraft-23 | 534127-01-3 | FINAL CONFIGURATION AFTER INSP. | FEAC | ICH | 2 |  | 5800 | [8 empty] | 28700
Aircraft-23 | 534128-01-6 | MAIN STRUCT.FR47 THRU 70 SYST/EXT.SURF.-DI | INSP | ESHS | 0.5
Aircraft-23 | 534131-01-1 | SKIN AROUND LEFT AFT PAX DOOR CUTOUT - GVI | INSP | ESHS | 1 |  | 41400 | [8 empty] | 41400
Aircraft-23 | 534131-01-1 | SKIN AROUND RGHT AFT PAX DOOR CUTOUT - GVI | INSP | ESHS | 1 |  | 41400 | [8 empty] | 41400
Aircraft-23 | 534132-01-4 | AFT PAX/CREW DOOR CUTOUT UPR CORNER - DI | INSP | GR2 | 1 |  | 10300 | [8 empty] | 16300
Aircraft-23 | 534134-01-1 | LEFT AFT PAX/CREW DOOR STOP FITTINGS - DI | INSP | GR2 | 1.5 |  |  | 12 Y | [8 empty] | 2023-06-22
Aircraft-23 | 534134-01-1 | RIGHT AFT PAX/CREW DOOR STOP FITTINGS - DI | INSP | GR2 | 1.5 |  |  | 12 Y | [8 empty] | 2023-06-22
Aircraft-23 | 534135-01-4 | EQUIPMENT AND FURNISHING - REMOVE | ABAC | ICH | 6.5 |  |  | 6 Y |  | C3.1 | 15457 | 11327 | 2017-06-02 |  |  |  | 2023-06-02
Aircraft-23 | 534135-01-4 | LEFT AFT PAX/CREW DOOR CUTOUT - DI | INSP | GR2 | 1 |  |  | 6 Y |  | C3.1 | 15457 | 11327 | 2017-06-02 |  |  |  | 2023-06-02
Aircraft-23 | 534135-01-4 | TEMPORARY PROTECTION TO INSPECTION AREAS | LUB | GR2 | 0.1 |  |  | 6 Y |  | C3.1 | 15457 | 11327 | 2017-06-02 |  |  |  | 2023-06-02
Aircraft-23 | 534135-01-4 | TEMPORARY PROTECTION TO INSPECTION AREAS | LUB | MAP | 0.5 |  |  | 6 Y |  | C3.1 | 15457 | 11327 | 2017-06-02 |  |  |  | 2023-06-02
Aircraft-23 | 534135-01-4 | EQUIPAMENT AND FURNISHING - INSTALL | FEAC | ICH | 3 |  |  | 6 Y |  | C3.1 | 15457 | 11327 | 2017-06-02 |  |  |  | 2023-06-02
Aircraft-23 | 534135-01-4 | EQUIPMENT AND FURNISHING - REMOVE | ABAC | ICH | 6.5 |  |  | 6 Y |  | C3.1 | 15457 | 11327 | 2017-06-02 |  |  |  | 2023-06-02
Aircraft-23 | 534135-01-4 | RIGHT AFT PAX/CREW DOOR CUTOUT - DI | INSP | GR2 | 1 |  |  | 6 Y |  | C3.1 | 15457 | 11327 | 2017-06-02 |  |  |  | 2023-06-02
Aircraft-23 | 534135-01-4 | TEMPORARY PROTECTION TO INSPECTION AREAS | LUB | GR2 | 0.1 |  |  | 6 Y |  | C3.1 | 15457 | 11327 | 2017-06-02 |  |  |  | 2023-06-02
Aircraft-23 | 534135-01-4 | TEMPORARY PROTECTION TO INSPECTION AREAS | LUB | MAP | 0.5 |  |  | 6 Y |  | C3.1 | 15457 | 11327 | 2017-06-02 |  |  |  | 2023-06-02
Aircraft-23 | 534135-01-4 | EQUIPAMENT AND FURNISHING - INSTALL | FEAC | ICH | 3 |  |  | 6 Y |  | C3.1 | 15457 | 11327 | 2017-06-02 |  |  |  | 2023-06-02
Aircraft-23 | 534136-01-1 | AFT PASSENGER/CREW DOOR CUTOUTS - DI | INSP | GR2 | 5 |  |  | 12 Y | [8 empty] | 2023-06-22
Aircraft-23 | 534136-01-1 | AFT PAX/CREW DOOR/SCUFF-PLATES - INSTALL | FEAC | GR2 | 5 |  |  | 12 Y | [8 empty] | 2023-06-22
Aircraft-23 | 534140-01-8 | SKIN AROUND OUTFLOW VALVE CUTOUT - GVI | INSP | ESHS | 0.5 |  | 8600 | [8 empty] | 49700
Aircraft-23 | 534141-01-5 | FUSELAGE/AROUND WATER SERVICE PANEL - DI | INSP | ESHS | 0.5 |  | 13500 | [8 empty] | 42800
Aircraft-23 | 534142-01-9 | MAIN STRUCUT/FSLG/AROUND OUTFLOW VALVE- DI | INSP | ESHS | 0.5 |  | 13700 | [8 empty] | 35400
Aircraft-23 | 534143-01-3 | NECESSARY_PROCEDURES TO INSP. - REMOVE | ABAC | GR2 | 1.5 |  |  | 6 Y |  | C3.1 | 15457 | 11327 | 2017-06-02 |  |  |  | 2023-06-02
Aircraft-23 | 534143-01-3 | NECESSARY_PROCEDURES TO INSP. - REMOVE | ABAC | ICH | 2.5 |  |  | 6 Y |  | C3.1 | 15457 | 11327 | 2017-06-02 |  |  |  | 2023-06-02
Aircraft-23 | 534143-01-3 | MAIN STRUCT.FR47 THRU 70/AFT PASSENGER -DI | INSP | GR2 | 1.5 |  |  | 6 Y |  | C3.1 | 15457 | 11327 | 2017-06-02 |  |  |  | 2023-06-02
Aircraft-23 | 534143-01-3 | TEMPORARY PROTECTION TO INSPECTION AREAS | LUB | GR2 | 0.1 |  |  | 6 Y |  | C3.1 | 15457 | 11327 | 2017-06-02 |  |  |  | 2023-06-02
Aircraft-23 | 534143-01-3 | TEMPORARY PROTECTION TO INSPECTION AREAS | LUB | MAP | 0.5 |  |  | 6 Y |  | C3.1 | 15457 | 11327 | 2017-06-02 |  |  |  | 2023-06-02
Aircraft-23 | 534143-01-3 | FINAL CONFIGURATION AFTER INSP. - INSTALL | FEAC | GR2 | 2.5 |  |  | 6 Y |  | C3.1 | 15457 | 11327 | 2017-06-02 |  |  |  | 2023-06-02
Aircraft-23 | 534143-01-3 | FINAL CONFIGURATION AFTER INSP. - INSTALL | FEAC | ICH | 4 |  |  | 6 Y |  | C3.1 | 15457 | 11327 | 2017-06-02 |  |  |  | 2023-06-02
Aircraft-23 | 534144-01-1 | FUSELAGE INTERNAL STRUCTURE, 171/172 - DI | INSP | GR2 | 1.5 |  |  | 6 Y |  | C3.1 | 15457 | 11327 | 2017-06-02 |  |  |  | 2023-06-02
Aircraft-23 | 534144-01-1 | TEMPORARY PROTECTION TO INSPECTION AREAS | LUB | GR2 | 0.1 |  |  | 6 Y |  | C3.1 | 15457 | 11327 | 2017-06-02 |  |  |  | 2023-06-02
Aircraft-23 | 534144-01-1 | TEMPORARY PROTECTION TO INSPECTION AREAS | LUB | MAP | 0.5 |  |  | 6 Y |  | C3.1 | 15457 | 11327 | 2017-06-02 |  |  |  | 2023-06-02
Aircraft-23 | 534146-01-1 | AFT CABIN FLOOR PANELS - REMOVE | ABAC | GR2 | 4.5 |  |  | 12 Y | [8 empty] | 2023-06-22
Aircraft-23 | 534146-01-1 | CABIN FLOOR STRUCTURE - GVI | INSP | GR2 | 1.5 |  |  | 12 Y | [8 empty] | 2023-06-22
Aircraft-23 | 534146-01-1 | TEMPORARY PROTECTION TO INSPECTION AREAS | LUB | GR2 | 0.1 |  |  | 12 Y | [8 empty] | 2023-06-22
Aircraft-23 | 534146-01-1 | TEMPORARY PROTECTION TO INSPECTION AREAS | LUB | MAP | 0.5 |  |  | 12 Y | [8 empty] | 2023-06-22
Aircraft-23 | 534146-01-1 | AFT CABIN FLOOR PANELS - INSTALL | FEAC | GR2 | 6.5 |  |  | 12 Y | [8 empty] | 2023-06-22
Aircraft-23 | 534147-01-1 | LAVATORYS D/E AND AFT GALLEY G5 - REMOVE | ABAC | GR2 | 34.5 |  |  | 6 Y |  | C3.1 | 15457 | 11327 | 2017-06-02 |  |  |  | 2023-06-02
Aircraft-23 | 534147-01-1 | AFT PAX CABIN FLOOR PANELS - REMOVE | ABAC | GR2 | 6 |  |  | 6 Y |  | C3.1 | 15457 | 11327 | 2017-06-02 |  |  |  | 2023-06-02
Aircraft-23 | 534147-01-1 | CABIN FLOOR STUCTURE - DI | INSP | GR2 | 4 |  |  | 6 Y |  | C3.1 | 15457 | 11327 | 2017-06-02 |  |  |  | 2023-06-02
Aircraft-23 | 534147-01-1 | TEMPORARY PROTECTION TO INSPECTION AREAS | LUB | GR2 | 0.1 |  |  | 6 Y |  | C3.1 | 15457 | 11327 | 2017-06-02 |  |  |  | 2023-06-02
Aircraft-23 | 534147-01-1 | TEMPORARY PROTECTION TO INSPECTION AREAS | LUB | MAP | 0.5 |  |  | 6 Y |  | C3.1 | 15457 | 11327 | 2017-06-02 |  |  |  | 2023-06-02
Aircraft-23 | 534147-01-1 | AFT PAX CABIN FLOOR PANELS - INSTALL | FEAC | GR2 | 14 |  |  | 6 Y |  | C3.1 | 15457 | 11327 | 2017-06-02 |  |  |  | 2023-06-02
Aircraft-23 | 534147-01-1 | LAVATORYS D/E AND AFT GALLEY - INSTALL | FEAC | GR2 | 36 |  |  | 6 Y |  | C3.1 | 15457 | 11327 | 2017-06-02 |  |  |  | 2023-06-02
Aircraft-23 | 534147-01-1 | LAV. D/E AND AFT GALLEY G5 (WIRING) - REM | ABAC | GR4 | 1.5 |  |  | 6 Y |  | C3.1 | 15457 | 11327 | 2017-06-02 |  |  |  | 2023-06-02
Aircraft-23 | 534147-01-1 | LAV. D/E AND AFT GALLEY G5 (WIRING) - INST | FEAC | GR4 | 3 |  |  | 6 Y |  | C3.1 | 15457 | 11327 | 2017-06-02 |  |  |  | 2023-06-02
Aircraft-23 | 534148-01-1 | FAIRINGS ACCESS PANELS - REMOVE | ABAC | GR2 | 15 |  |  | 6 Y |  | C3.1 | 15457 | 11327 | 2017-06-02 |  |  |  | 2023-06-02
Aircraft-23 | 534148-01-1 | FUSELAGE EXTERNAL SURFACE - GVI | INSP | ESHS | 1.5 |  |  | 6 Y |  | C3.1 | 15457 | 11327 | 2017-06-02 |  |  |  | 2023-06-02
Aircraft-23 | 534148-01-1 | TEMPORARY PROTECTION TO INSPECTION AREAS | LUB | GR2 | 0.1 |  |  | 6 Y |  | C3.1 | 15457 | 11327 | 2017-06-02 |  |  |  | 2023-06-02
Aircraft-23 | 534148-01-1 | TEMPORARY PROTECTION TO INSPECTION AREAS | LUB | MAP | 0.5 |  |  | 6 Y |  | C3.1 | 15457 | 11327 | 2017-06-02 |  |  |  | 2023-06-02
Aircraft-23 | 534148-01-1 | FAIRINGS ACCESS PANELS - INSTALL | FEAC | GR2 | 23.5 |  |  | 6 Y |  | C3.1 | 15457 | 11327 | 2017-06-02 |  |  |  | 2023-06-02
Aircraft-23 | 534150-01-1 | FUSELAGE INTERNAL STRUCTURE - DI | INSP | GR2 | 4 |  |  | 6 Y | [8 empty] | 2023-06-22
Aircraft-23 | 534150-01-1 | TEMPORARY PROTECTION TO INSPECTION AREAS | LUB | GR2 | 0.1 |  |  | 6 Y | [8 empty] | 2023-06-22
Aircraft-23 | 534150-01-1 | TEMPORARY PROTECTION TO INSPECTION AREAS | LUB | MAP | 0.5 |  |  | 6 Y | [8 empty] | 2023-06-22
Aircraft-23 | 534152-01-2 | FUSELAGE INTERNAL STRUCTURE - DI | INSP | GR2 | 1.5 |  |  | 12 Y | [8 empty] | 2035-06-22
Aircraft-23 | 534153-01-2 | AFT CARGO DOOR HINGE FITTINGS - DI | INSP | GR2 | 1.5 |  |  | 12 Y | [8 empty] | 2035-06-22
Aircraft-23 | 534153-01-2 | TEMPORARY PROTECTION TO INSPECTION AREAS | LUB | GR2 | 0.1 |  |  | 12 Y | [8 empty] | 2035-06-22
Aircraft-23 | 534153-01-2 | TEMPORARY PROTECTION TO INSPECTION AREAS | LUB | MAP | 0.5 |  |  | 12 Y | [8 empty] | 2035-06-22
Aircraft-23 | 534154-01-1 | NECESSARY PROCEDURES TO INSP. | ABAC | ESHS | 1 | 77200 | 38600 | [7 empty] | 96000 | 48000
Aircraft-23 | 534154-01-1 | NECESSARY PROCEDURES TO INSP. | ABAC | GR2 | 1.5 | 77200 | 38600 | [7 empty] | 96000 | 48000
Aircraft-23 | 534154-01-1 | NECESSARY PROCEDURES TO INSP. | ABAC | ICH | 3 | 77200 | 38600 | [7 empty] | 96000 | 48000
Aircraft-23 | 534154-01-1 | REAR FUSLAGE/AREA UNDER AFT CARGO DOOR-DI | INSP | GR2 | 0.5 | 77200 | 38600 | [7 empty] | 96000 | 48000
Aircraft-23 | 534154-01-1 | REAR FUSLAGE/AREA UNDER AFT CARGO DOOR-NDT | INSP | NDT | 0.5 | 77200 | 38600 | [7 empty] | 96000 | 48000
Aircraft-23 | 534154-01-1 | FINAL CONFIGURATION AFTER INSP. | FEAC | ESHS | 1 | 77200 | 38600 | [7 empty] | 96000 | 48000
Aircraft-23 | 534154-01-1 | FINAL CONFIGURATION AFTER INSP. | FEAC | GR2 | 1.5 | 77200 | 38600 | [7 empty] | 96000 | 48000
Aircraft-23 | 534154-01-1 | FINAL CONFIGURATION AFTER INSP. | FEAC | ICH | 4 | 77200 | 38600 | [7 empty] | 96000 | 48000
Aircraft-23 | 534155-01-2 | AFT CARGO DOOR ECCENTRIC BOLTS - DI | INSP | GR2 | 2 |  |  | 12 Y | [8 empty] | 2035-06-22
Aircraft-23 | 534156-01-1 | AFT CARGO DOOR LOCK FITTINGS - DI | INSP | GR2 | 2.5
Aircraft-23 | 534157-01-4 | AFT CRG DOOR LOCK FITTINGS - GVI | INSP | GR2 | 0.5 | 27600 | 13800 | 6 Y |  | C3.1 | 15457 | 11327 | 2017-06-02 |  | 43057 | 25127 | 2023-06-02
Aircraft-23 | 534157-01-4 | TEMPORARY PROTECTION TO INSPECTION AREAS | LUB | GR2 | 0.1 | 27600 | 13800 | 6 Y |  | C3.1 | 15457 | 11327 | 2017-06-02 |  | 43057 | 25127 | 2023-06-02
Aircraft-23 | 534157-01-4 | TEMPORARY PROTECTION TO INSPECTION AREAS | LUB | MAP | 0.5 | 27600 | 13800 | 6 Y |  | C3.1 | 15457 | 11327 | 2017-06-02 |  | 43057 | 25127 | 2023-06-02
Aircraft-23 | 534159-01-1 | AFT CARGO DOOR CUTOUT - DI | INSP | ESHS | 1 | 26800 | 13400 |  |  | C3.1 | 15457 | 11327 | 2017-06-02 |  | 42257 | 24727
Aircraft-23 | 534160-01-3 | AFT CARGO DOOR CUTOUT - GVI | INSP | GR2 | 0.2 |  |  | 6 Y |  | C3.1 | 15457 | 11327 | 2017-06-02 |  |  |  | 2023-06-02
Aircraft-23 | 534160-01-3 | TEMPORARY PROTECTION TO INSPECTION AREAS | LUB | GR2 | 0.1 |  |  | 6 Y |  | C3.1 | 15457 | 11327 | 2017-06-02 |  |  |  | 2023-06-02
Aircraft-23 | 534160-01-3 | TEMPORARY PROTECTION TO INSPECTION AREAS | LUB | MAP | 0.5 |  |  | 6 Y |  | C3.1 | 15457 | 11327 | 2017-06-02 |  |  |  | 2023-06-02
Aircraft-23 | 534160-02-1 | AFT CARGO DOOR CUTOUT/LATERAL FRAMES - DI | INSP | GR2 | 0.5 | 2800 | 1400 |  | A-CHECK |  | 19672 | 13006 | 2018-07-26 |  | 22472 | 14406
Aircraft-23 | 534163-01-1 | AFT CARGO DOOR ACTUAT.ATTACH.BRACKET - GVI | INSP | GR2 | 1 |  | 16700 | [8 empty] | 16700
Aircraft-23 | 534164-01-1 | BULK CARGO DOOR CUTOUT - DI | INSP | GR2 | 5 |  |  | 6 Y | [8 empty] | 2023-06-22
Aircraft-23 | 534164-01-1 | TEMPORARY PROTECTION TO INSPECTION AREAS | LUB | GR2 | 0.1 |  |  | 6 Y | [8 empty] | 2023-06-22
Aircraft-23 | 534164-01-1 | TEMPORARY PROTECTION TO INSPECTION AREAS | LUB | MAP | 0.5 |  |  | 6 Y | [8 empty] | 2023-06-22
Aircraft-23 | 534167-02-1 | BULK CARGO DOOR STOP FITTINGS - GVI | INSP | GR2 | 0.5 |  |  | 6 Y |  | C3.1 | 15457 | 11327 | 2017-06-02 |  |  |  | 2023-06-02
Aircraft-23 | 534167-02-1 | TEMPORARY PROTECTION TO INSPECTION AREAS | LUB | GR2 | 0.1 |  |  | 6 Y |  | C3.1 | 15457 | 11327 | 2017-06-02 |  |  |  | 2023-06-02
Aircraft-23 | 534167-02-1 | TEMPORARY PROTECTION TO INSPECTION AREAS | LUB | MAP | 0.5 |  |  | 6 Y |  | C3.1 | 15457 | 11327 | 2017-06-02 |  |  |  | 2023-06-02
Aircraft-23 | 534169-01-1 | NECESSARY PROCEDURES TO INSP - REMOVE | ABAC | GR2 | 1 |  |  | 12 Y | [8 empty] | 2035-06-22
Aircraft-23 | 534169-01-1 | MAIN STRUCT/FR 47 THRU 70/FUSELAGE SKIN-DI | INSP | GR2 | 0.5 |  |  | 12 Y | [8 empty] | 2035-06-22
Aircraft-23 | 534169-01-1 | FINAL CONFIGURATION AFTER INSP - INSTALL | FEAC | GR2 | 2 |  |  | 12 Y | [8 empty] | 2035-06-22
Aircraft-23 | 534171-01-2 | NECESSARY PROCEDURES TO INSP. | ABAC | ESHS | 1 | 39800 | 19900 | [7 empty] | 39800 | 19900
Aircraft-23 | 534171-01-2 | BULK CARGO DOOR CUTOUT - DI | INSP | ESHS | 1 | 39800 | 19900 | [7 empty] | 39800 | 19900
Aircraft-23 | 534171-01-2 | BULK CARGO DOOR CUTOUT - NDT | INSP | NDT | 2 | 39800 | 19900 | [7 empty] | 39800 | 19900
Aircraft-23 | 534171-01-2 | FINAL CONFIGURATION AFTER INSP. | FEAC | ESHS | 1 | 39800 | 19900 | [7 empty] | 39800 | 19900
Aircraft-23 | 534172-01-2 | BULK CARGO DOOR CUTOUT - GVI | INSP | GR2 | 0.5 | 27200 | 13600 | 6 Y |  | C3.1 | 15457 | 11327 | 2017-06-02 |  | 42657 | 24927 | 2023-06-02
Aircraft-23 | 534172-01-2 | TEMPORARY PROTECTION TO INSPECTION AREAS | LUB | GR2 | 0.1 | 27200 | 13600 | 6 Y |  | C3.1 | 15457 | 11327 | 2017-06-02 |  | 42657 | 24927 | 2023-06-02
Aircraft-23 | 534172-01-2 | TEMPORARY PROTECTION TO INSPECTION AREAS | LUB | MAP | 0.5 | 27200 | 13600 | 6 Y |  | C3.1 | 15457 | 11327 | 2017-06-02 |  | 42657 | 24927 | 2023-06-02
Aircraft-23 | 534185-01-2 | NECESSARY PROCEDURES TO INSP. | ABAC | ESHS | 2 |  | 30000 | [8 empty] | 40300
Aircraft-23 | 534185-01-2 | NECESSARY PROCEDURES TO INSP. | ABAC | GR2 | 0.5 |  | 30000 | [8 empty] | 40300
Aircraft-23 | 534185-01-2 | WASTE SERVICE PANEL CUTOUT - NDT. | INSP | NDT | 1 |  | 30000 | [8 empty] | 40300
Aircraft-23 | 534185-01-2 | FINAL CONFIGURATION AFTER INSP. | FEAC | ESHS | 2.5 |  | 30000 | [8 empty] | 40300
Aircraft-23 | 534185-01-2 | FINAL CONFIGURATION AFTER INSP. | FEAC | GR2 | 1 |  | 30000 | [8 empty] | 40300
Aircraft-23 | 534195-01-2 | NECESSARY_PROCEDURES TO INSP. - REMOVE | ABAC | GR2 | 5 |  |  | 6 Y |  | C3.1 | 15457 | 11327 | 2017-06-02 |  |  |  | 2023-06-02
Aircraft-23 | 534195-01-2 | NECESSARY_PROCEDURES TO INSP. - REMOVE | ABAC | ICH | 1.5 |  |  | 6 Y |  | C3.1 | 15457 | 11327 | 2017-06-02 |  |  |  | 2023-06-02
Aircraft-23 | 534195-01-2 | MAIN STRUCT.FR47 THRU 70/CABIN FLR STR.-DI | INSP | GR2 | 1 |  |  | 6 Y |  | C3.1 | 15457 | 11327 | 2017-06-02 |  |  |  | 2023-06-02
Aircraft-23 | 534195-01-2 | TEMPORARY PROTECTION TO INSPECTION AREAS | LUB | GR2 | 0.1 |  |  | 6 Y |  | C3.1 | 15457 | 11327 | 2017-06-02 |  |  |  | 2023-06-02
Aircraft-23 | 534195-01-2 | TEMPORARY PROTECTION TO INSPECTION AREAS | LUB | MAP | 0.5 |  |  | 6 Y |  | C3.1 | 15457 | 11327 | 2017-06-02 |  |  |  | 2023-06-02
Aircraft-23 | 534195-01-2 | FINAL CONFIGURATION AFTER INSP. - INSTALL | FEAC | GR2 | 6 |  |  | 6 Y |  | C3.1 | 15457 | 11327 | 2017-06-02 |  |  |  | 2023-06-02
Aircraft-23 | 534195-01-2 | FINAL CONFIGURATION AFTER INSP. - INSTALL | FEAC | ICH | 2 |  |  | 6 Y |  | C3.1 | 15457 | 11327 | 2017-06-02 |  |  |  | 2023-06-02
Aircraft-23 | 535101-01-1 | REAR PRESS BULKHEAD/FUSELAGE STRUCT - DI | INSP | GR1 | 1.5 |  |  | 6 Y |  | C3.1 | 15457 | 11327 | 2017-06-02 |  |  |  | 2023-06-02
Aircraft-23 | 535101-01-1 | TEMPORARY PROTECTION TO INSPECTION AREAS | LUB | GR1 | 0.1 |  |  | 6 Y |  | C3.1 | 15457 | 11327 | 2017-06-02 |  |  |  | 2023-06-02
Aircraft-23 | 535101-01-1 | TEMPORARY PROTECTION TO INSPECTION AREAS | LUB | MAP | 1 |  |  | 6 Y |  | C3.1 | 15457 | 11327 | 2017-06-02 |  |  |  | 2023-06-02
Aircraft-23 | 535113-01-1 | FUSELAGE SKIN/HORIZONTAL STAB CUTOUT - DI | INSP | GR1 | 0.5 |  |  | 12 Y | [8 empty] | 2023-06-22
Aircraft-23 | 535113-01-1 | TEMPORARY PROTECTION TO INSPECTION AREAS | LUB | GR1 | 0.1 |  |  | 12 Y | [8 empty] | 2023-06-22
Aircraft-23 | 535113-01-1 | TEMPORARY PROTECTION TO INSPECTION AREAS | LUB | MAP | 0.5 |  |  | 12 Y | [8 empty] | 2023-06-22
Aircraft-23 | 535115-01-1 | FUSELAGE/INTERNAL STRUCTURE - DI | INSP | GR1 | 2 |  |  | 12 Y | [8 empty] | 2023-06-22
Aircraft-23 | 535115-01-1 | TEMPORARY PROTECTION TO INSPECTION AREAS | LUB | GR1 | 0.1 |  |  | 12 Y | [8 empty] | 2023-06-22
Aircraft-23 | 535115-01-1 | TEMPORARY PROTECTION TO INSPECTION AREAS | LUB | MAP | 0.5 |  |  | 12 Y | [8 empty] | 2023-06-22
Aircraft-23 | 535117-01-1 | FUSELAGE SKIN/HORIZONTAL STAB CUTOUT - DI | INSP | GR1 | 0.5 |  |  | 12 Y | [8 empty] | 2023-06-22
Aircraft-23 | 535117-01-1 | TEMPORARY PROTECTION TO INSPECTION AREAS | LUB | GR1 | 0.1 |  |  | 12 Y | [8 empty] | 2023-06-22
Aircraft-23 | 535117-01-1 | TEMPORARY PROTECTION TO INSPECTION AREAS | LUB | MAP | 0.5 |  |  | 12 Y | [8 empty] | 2023-06-22
Aircraft-23 | 535121-01-1 | REAR PRESSURE BULKHEAD,ZONES 171/172 - DI | INSP | GR2 | 2 |  |  | 6 Y |  | C3.1 | 15457 | 11327 | 2017-06-02 |  |  |  | 2023-06-02
Aircraft-23 | 535121-01-1 | TEMPORARY PROTECTION TO INSPECTION AREAS | LUB | GR2 | 0.1 |  |  | 6 Y |  | C3.1 | 15457 | 11327 | 2017-06-02 |  |  |  | 2023-06-02
Aircraft-23 | 535121-01-1 | TEMPORARY PROTECTION TO INSPECTION AREAS | LUB | MAP | 0.5 |  |  | 6 Y |  | C3.1 | 15457 | 11327 | 2017-06-02 |  |  |  | 2023-06-02
Aircraft-23 | 535123-01-1 | AFTER GALLEY G5 - REMOVE | ABAC | GR2 | 1.5 |  |  | 12 Y | [8 empty] | 2023-06-22
Aircraft-23 | 535123-01-1 | AFTER GALLEY G5 WIRING - REMOVE | ABAC | GR4 | 0.5 |  |  | 12 Y | [8 empty] | 2023-06-22
Aircraft-23 | 535123-01-1 | REAR PRESSURE BULKHEAD FWD FACE - DI | INSP | GR2 | 2 |  |  | 12 Y | [8 empty] | 2023-06-22
Aircraft-23 | 535123-01-1 | TEMPORARY PROTECTION TO INSPECTION AREAS | LUB | GR2 | 0.1 |  |  | 12 Y | [8 empty] | 2023-06-22
Aircraft-23 | 535123-01-1 | TEMPORARY PROTECTION TO INSPECTION AREAS | LUB | MAP | 0.5 |  |  | 12 Y | [8 empty] | 2023-06-22
Aircraft-23 | 535123-01-1 | AFTER GALLEY G5 WIRING - INSTALL | FEAC | GR4 | 1 |  |  | 12 Y | [8 empty] | 2023-06-22
Aircraft-23 | 535123-01-1 | AFTER GALLEY G5 - INSTALL | FEAC | GR2 | 3 |  |  | 12 Y | [8 empty] | 2023-06-22
Aircraft-23 | 535126-01-1 | FUSELAGE/VERT STAB ATTACH FITTINGS - GVI | INSP | GR1 | 1 |  |  | 12 Y | [8 empty] | 2023-06-22
Aircraft-23 | 535126-01-1 | TEMPORARY PROTECTION TO INSPECTION AREAS | LUB | GR1 | 0.1 |  |  | 12 Y | [8 empty] | 2023-06-22
Aircraft-23 | 535126-01-1 | TEMPORARY PROTECTION TO INSPECTION AREAS | LUB | MAP | 0.5 |  |  | 12 Y | [8 empty] | 2023-06-22
Aircraft-23 | 535151-01-1 | TAIL CONE ATTACHMENT FITTINGS - DI | INSP | GR1 | 1 |  |  | 12 Y | [8 empty] | 2035-06-22
Aircraft-23 | 535151-01-1 | TEMPORARY PROTECTION TO INSPECTION AREAS | LUB | GR1 | 0.5 |  |  | 12 Y | [8 empty] | 2035-06-22
Aircraft-23 | 535162-01-1 | FUSELAGE ATTACH FITTINGS - DI | INSP | GR1 | 1
Aircraft-23 | 535900-01-1 | FUSELAGE DRAINAGE/SINGLE DRAIN PIPE - OP/C | INSP | GR1 | 0.5 |  |  | 8 M | A-CHECK |  | 18951 | 12731 | 2018-05-29 |  |  |  | 2019-01-29
Aircraft-23 | 535900-02-1 | BULK CARGO DOOR RUBBER FLAP DRN VALVE-OP/C | TEST | GR2 | 1 |  |  | 36 M |  | C3.1 | 15457 | 11327 | 2017-06-02 |  |  |  | 2020-06-02
Aircraft-23 | 545000-01-1 | ENG 1 PYLON DRAINS - GVI | INSP | GR1 | 0.5 |  |  | 24 M |  | C3.1 | 15457 | 11327 | 2017-06-02 |  |  |  | 2019-06-02
Aircraft-23 | 545000-01-1 | ENG 2 PYLON DRAINS - GVI | INSP | GR1 | 0.5 |  |  | 24 M |  | C3.1 | 15457 | 11327 | 2017-06-02 |  |  |  | 2019-06-02
Aircraft-23 | 545000-02-1 | LEFT ENGINE PYLON DRAIN LINES - FLOW TEST | INSP | GR1 | 0.5 |  |  | 72 M |  | C3.1 | 15457 | 11327 | 2017-06-02 |  |  |  | 2023-06-02
Aircraft-23 | 545000-02-1 | RIGHT ENGINE PYLON DRAIN LINES - FLOW TEST | INSP | GR1 | 0.5 |  |  | 72 M |  | C3.1 | 15457 | 11327 | 2017-06-02 |  |  |  | 2023-06-02
Aircraft-23 | 545000-04-1 | PYLONS/COMPARTMENT 'C'/DRAIN SYSTEM - DI | INSP | GR1 | 1 |  |  | 24 M |  | C3.1 | 15457 | 11327 | 2017-06-02 |  |  |  | 2019-06-02
Aircraft-23 | 545000-04-1 | PYLONS/COMPARTMENT 'C'/DRAIN SYSTEM - DI | INSP | GR1 | 1 |  |  | 24 M |  | C3.1 | 15457 | 11327 | 2017-06-02 |  |  |  | 2019-06-02
Aircraft-23 | 545102-01-12 | NECESSARY PROCEDURES TO INSP. | ABAC | GR1 | 1 | 91400 | 45700 | [7 empty] | 91400 | 45700
Aircraft-23 | 545102-01-12 | PYLON #1/FWD ATTACHMENT BOLT HOLES - DI | INSP | GR1 | 0.5 | 91400 | 45700 | [7 empty] | 91400 | 45700
Aircraft-23 | 545102-01-12 | PYLON #1/FWD ATTACHMENT BOLT HOLES - NDT | INSP | NDT | 1 | 91400 | 45700 | [7 empty] | 91400 | 45700
Aircraft-23 | 545102-01-12 | FINAL CONFIGURATION AFTER INSP. | FEAC | GR1 | 2 | 91400 | 45700 | [7 empty] | 91400 | 45700
Aircraft-23 | 545102-01-12 | NECESSARY PROCEDURES TO INSP. | ABAC | GR1 | 1 | 91400 | 45700 | [7 empty] | 91400 | 45700
Aircraft-23 | 545102-01-12 | PYLON #2/FWD ATTACHMENT BOLT HOLES - DI | INSP | GR1 | 0.5 | 91400 | 45700 | [7 empty] | 91400 | 45700
Aircraft-23 | 545102-01-12 | PYLON #2/FWD ATTACHMENT BOLT HOLES - NDT | INSP | NDT | 1 | 91400 | 45700 | [7 empty] | 91400 | 45700
Aircraft-23 | 545102-01-12 | FINAL CONFIGURATION AFTER INSP. | FEAC | GR1 | 2 | 91400 | 45700 | [7 empty] | 91400 | 45700
Aircraft-23 | 545102-02-6 | ENGINE#1 - REMOVE | ABAC | GR1 | 0.1 | 48400 | 24200 | [7 empty] | 96000 | 48000
Aircraft-23 | 545102-02-6 | PYLON#1 FWD MOUNT FITTING - DI | INSP | GR1 | 2 | 48400 | 24200 | [7 empty] | 96000 | 48000
Aircraft-23 | 545102-02-6 | PYLON#1 FWD MOUNT FITTING - NDT | INSP | NDT | 1 | 48400 | 24200 | [7 empty] | 96000 | 48000
Aircraft-23 | 545102-02-6 | BOLTS / ENGINE#1 - INSTALL | FEAC | GR1 | 2 | 48400 | 24200 | [7 empty] | 96000 | 48000
Aircraft-23 | 545102-02-6 | ENGINE#2 - REMOVE | ABAC | GR1 | 0.1 | 48400 | 24200 | [7 empty] | 96000 | 48000
Aircraft-23 | 545102-02-6 | PYLON#2 FWD MOUNT FITTING - DI | INSP | GR1 | 2 | 48400 | 24200 | [7 empty] | 96000 | 48000
Aircraft-23 | 545102-02-6 | PYLON#2 FWD MOUNT FITTING - NDT | INSP | NDT | 1 | 48400 | 24200 | [7 empty] | 96000 | 48000
Aircraft-23 | 545102-02-6 | BOLTS / ENGINE#2 - INSTALL | FEAC | GR1 | 2 | 48400 | 24200 | [7 empty] | 96000 | 48000
Aircraft-23 | 545103-01-2 | PYLON #1/FWD MOUNT FITTING - DI | INSP | GR1 | 1.5 | 21700 | 10800 |  |  | C3.1 | 15457 | 11327 | 2017-06-02 |  | 37157 | 22127
Aircraft-23 | 545103-01-2 | PYLON #2/FWD MOUNT FITTING - DI | INSP | GR1 | 1.5 | 21700 | 10800 |  |  | C3.1 | 15457 | 11327 | 2017-06-02 |  | 37157 | 22127
Aircraft-23 | 545104-01-1 | PYLON # 1 LOWER SPAR, UPPER SURFACE - DI | INSP | GR1 | 0.5 |  |  | 12 Y | [8 empty] | 2035-06-22
Aircraft-23 | 545104-01-1 | PYLON # 2 LOWER SPAR, UPPER SURFACE - DI | INSP | GR1 | 0.5 |  |  | 12 Y | [8 empty] | 2035-06-22
Aircraft-23 | 545104-02-1 | NECESSARY PROCEDURES TO INSP. | ABAC | GR1 | 1.5 |  |  | 12 Y | [8 empty] | 2035-06-22
Aircraft-23 | 545104-02-1 | PYLON # 1 LOWER SPAR - SDI | INSP | GR1 | 0.5 |  |  | 12 Y | [8 empty] | 2035-06-22
Aircraft-23 | 545104-02-1 | FINAL CONFIGURATION AFTER_INSP. | FEAC | GR1 | 1.5 |  |  | 12 Y | [8 empty] | 2035-06-22
Aircraft-23 | 545104-02-1 | NECESSARY PROCEDURES TO INSP. | ABAC | GR1 | 1.5 |  |  | 12 Y | [8 empty] | 2035-06-22
Aircraft-23 | 545104-02-1 | PYLON # 2 LOWER SPAR - SDI | INSP | GR1 | 0.5 |  |  | 12 Y | [8 empty] | 2035-06-22
Aircraft-23 | 545104-02-1 | FINAL CONFIGURATION AFTER_INSP. | FEAC | GR1 | 1.5 |  |  | 12 Y | [8 empty] | 2035-06-22
Aircraft-23 | 545106-01-1 | PYLON # 1 LOWER SPAR - DI | INSP | GR1 | 1.5 |  |  | 12 Y | [8 empty] | 2035-06-22
Aircraft-23 | 545106-01-1 | PYLON # 2 LOWER SPAR - DI | INSP | GR1 | 1.5 |  |  | 12 Y | [8 empty] | 2035-06-22
Aircraft-23 | 545107-01-1 | ENGINE # 1 AFT ATTACHMENT BEAM - DI | INSP | GR1 | 1 | 17000 | 8500 | 12 Y | [6 empty] | 96000 | 48000 | 2035-06-22
Aircraft-23 | 545107-01-1 | ENGINE # 2 AFT ATTACHMENT BEAM - DI | INSP | GR1 | 1 | 17000 | 8500 | 12 Y | [6 empty] | 96000 | 48000 | 2035-06-22
Aircraft-23 | 545114-01-5 | BOX PYLON SYST/WING ATTACH FITTINGS - DI | INSP | GR1 | 1 | 9200 | 4600 | [7 empty] | 96000 | 48000
Aircraft-23 | 545114-01-5 | BOX PYLON SYST/WING ATTACH FITTINGS - DI | INSP | GR1 | 1 | 9200 | 4600 | [7 empty] | 96000 | 48000
Aircraft-23 | 545115-01-5 | BOX PYLON SYST/WING FWD ATTACH SHACKLES-DI | INSP | GR1 | 1 | 9200 | 4600 | [7 empty] | 96000 | 48000
Aircraft-23 | 545115-01-5 | BOX PYLON SYST/WING FWD ATTACH SHACKLES-DI | INSP | GR1 | 1 | 9200 | 4600 | [7 empty] | 96000 | 48000
Aircraft-23 | 545116-01-1 | ENGINE # 1 - REMOVE | ABAC | GR1 | 0.1 |  |  | 12 Y | [8 empty] | 2035-06-22
Aircraft-23 | 545116-01-1 | PYLON # 1 /WNG ATTACHMENT FITTINGS - DI | INSP | GR1 | 9.5 |  |  | 12 Y | [8 empty] | 2035-06-22
Aircraft-23 | 545116-01-1 | ENGINE # 1 - INSTALL | FEAC | GR1 | 0.1 |  |  | 12 Y | [8 empty] | 2035-06-22
Aircraft-23 | 545116-01-1 | ENGINE # 1 - RUN - UP | TEST | GR1 | 0.1 |  |  | 12 Y | [8 empty] | 2035-06-22
Aircraft-23 | 545116-01-1 | ENGINE # 2 - REMOVE | ABAC | GR1 | 0.1 |  |  | 12 Y | [8 empty] | 2035-06-22
Aircraft-23 | 545116-01-1 | PYLON # 2/ WING ATTACHMENT FITTINGS - DI | INSP | GR1 | 9.5 |  |  | 12 Y | [8 empty] | 2035-06-22
Aircraft-23 | 545116-01-1 | ENGINE # 2 - INSTALL | FEAC | GR1 | 0.1 |  |  | 12 Y | [8 empty] | 2035-06-22
Aircraft-23 | 545116-01-1 | ENGINE # 2 - RUN - UP | TEST | GR1 | 0.1 |  |  | 12 Y | [8 empty] | 2035-06-22
Aircraft-23 | 545117-01-4 | BOX PYLON SYST/SPIGOT RECEP/UPPER SURF.-DI | INSP | GR1 | 1.5 |  |  | 12 Y | [8 empty] | 2035-06-22
Aircraft-23 | 545117-01-4 | BOX PYLON SYST/SPIGOT RECEP/UPPER SURF.-DI | INSP | GR1 | 1.5 |  |  | 12 Y | [8 empty] | 2035-06-22
Aircraft-23 | 545120-01-5 | BOX PYLON SYSTEM/WING ATTACH FITTING - DI | INSP | GR1 | 0.5 | 21500 | 10700 | [7 empty] | 82100 | 41000
Aircraft-23 | 545120-01-5 | BOX PYLON SYSTEM/WING ATTACH FITTING - DI | INSP | GR1 | 0.5 | 21500 | 10700 | [7 empty] | 82100 | 41000
Aircraft-23 | 545123-02-2 | PYLON#1/WING AFT ATTACH SHACKLES/RIB 10-DI | INSP | GR1 | 1 | 21500 | 10700 | [7 empty] | 81300 | 40600
Aircraft-23 | 545123-02-2 | PYLON#2/WING AFT ATTACH SHACKLES/RIB 10-DI | INSP | GR1 | 1 | 21500 | 10700 | [7 empty] | 81300 | 40600
Aircraft-23 | 545124-01-1 | ENGINE # 1 - REMOVE | ABAC | GR1 | 0.1 |  |  | 12 Y | [8 empty] | 2035-06-22
Aircraft-23 | 545124-01-1 | PYLON #1/WING AFT ATTACHMENT FITTING - DI | INSP | GR1 | 6.5 |  |  | 12 Y | [8 empty] | 2035-06-22
Aircraft-23 | 545124-01-1 | ENGINE # 1 - INSTALL | FEAC | GR1 | 0.1 |  |  | 12 Y | [8 empty] | 2035-06-22
Aircraft-23 | 545124-01-1 | ENGINE # 1 - LEAK CHECK | TEST | GR1 | 0.1 |  |  | 12 Y | [8 empty] | 2035-06-22
Aircraft-23 | 545124-01-1 | ENGINE # 2 - REMOVE | ABAC | GR1 | 0.1 |  |  | 12 Y | [8 empty] | 2035-06-22
Aircraft-23 | 545124-01-1 | PYLON #2/WING AFT ATTACHMENT FITTING - DI | INSP | GR1 | 6.5 |  |  | 12 Y | [8 empty] | 2035-06-22
Aircraft-23 | 545124-01-1 | ENGINE # 2 - INSTALL | FEAC | GR1 | 0.1 |  |  | 12 Y | [8 empty] | 2035-06-22
Aircraft-23 | 545124-01-1 | ENGINE # 2 - LEAK CHECK | TEST | GR1 | 0.1 |  |  | 12 Y | [8 empty] | 2035-06-22
Aircraft-23 | 545130-01-1 | ENGINE PYLON #1/LATERAL PANELS - DI | INSP | GR1 | 0.5 |  | 20000 | [8 empty] | 20000
Aircraft-23 | 545130-01-1 | ENGINE PYLON #2/LATERAL PANELS - DI | INSP | GR1 | 0.5 |  | 20000 | [8 empty] | 20000
Aircraft-23 | 545133-01-1 | LEFT PYLON LWR SPAR FASTENERS AREAS - DI | INSP | GR1 | 1
Aircraft-23 | 545133-01-1 | RIGHT PYLON LWR SPAR FASTENERS AREAS - DI | INSP | GR1 | 1
Aircraft-23 | 545134-01-6 | BOX PYLON SYST/UPPER SPAR/RIB 4 TO 10 - DI | INSP | GR1 | 1
Aircraft-23 | 545134-01-6 | BOX PYLON SYST/UPPER SPAR/RIB 4 TO 10 - DI | INSP | GR1 | 1
Aircraft-23 | 545156-01-6 | PYLON SYSTEM/BOX/UPPER SPAR/UPPER SURF.-DI | INSP | GR1 | 2.5 |  |  | 12 Y | [8 empty] | 2023-06-22
Aircraft-23 | 545156-01-6 | PYLON SYSTEM/BOX/UPPER SPAR/UPPER SURF.-DI | INSP | GR1 | 2.5 |  |  | 12 Y | [8 empty] | 2023-06-22
Aircraft-23 | 545161-01-2 | PYLON SYSTEM/BOX/UPPER SPAR/LOWER SURF.-DI | INSP | GR1 | 1 |  |  | 12 Y | [8 empty] | 2023-06-22
Aircraft-23 | 545161-01-2 | PYLON SYSTEM/BOX/UPPER SPAR/LOWER SURF.-DI | INSP | GR1 | 1 |  |  | 12 Y | [8 empty] | 2023-06-22
Aircraft-23 | 545162-01-2 | PYLON SYSTEM/BOX/UPPER SPAR/LOWER SURF.-DI | INSP | GR1 | 1 |  |  | 12 Y | [8 empty] | 2035-06-22
Aircraft-23 | 545162-01-2 | PYLON SYSTEM/BOX/UPPER SPAR/LOWER SURF.-DI | INSP | GR1 | 1 |  |  | 12 Y | [8 empty] | 2035-06-22
Aircraft-23 | 545162-02-2 | PYLON #1/UPPER SPAR/LOWER SURFACE - SDI | INSP | GR1 | 1.5 |  |  | 12 Y | [8 empty] | 2035-06-22
Aircraft-23 | 545162-02-2 | PYLON #2/UPPER SPAR/LOWER SURFACE - SDI | INSP | GR1 | 1.5 |  |  | 12 Y | [8 empty] | 2035-06-22
Aircraft-23 | 545170-01-1 | ENGINE # 1 - REMOVE | ABAC | GR1 | 0.1 |  |  | 12 Y | [8 empty] | 2035-06-22
Aircraft-23 | 545170-01-1 | PYLON # 1 - DI | INSP | GR1 | 0.5 |  |  | 12 Y | [8 empty] | 2035-06-22
Aircraft-23 | 545170-01-1 | ENGINE # 1 - INSTALL | FEAC | GR1 | 0.1 |  |  | 12 Y | [8 empty] | 2035-06-22
Aircraft-23 | 545170-01-1 | ENGINE # 1 - LEAK CHECK | TEST | GR1 | 0.1 |  |  | 12 Y | [8 empty] | 2035-06-22
Aircraft-23 | 545170-01-1 | ENGINE # 2 - REMOVE | ABAC | GR1 | 0.1 |  |  | 12 Y | [8 empty] | 2035-06-22
Aircraft-23 | 545170-01-1 | PYLON # 2 - DI | INSP | GR1 | 0.5 |  |  | 12 Y | [8 empty] | 2035-06-22
Aircraft-23 | 545170-01-1 | ENGINE # 2 - INSTALL | FEAC | GR1 | 0.1 |  |  | 12 Y | [8 empty] | 2035-06-22
Aircraft-23 | 545170-01-1 | ENGINE # 2 - LEAK CHECK | TEST | GR1 | 0.1 |  |  | 12 Y | [8 empty] | 2035-06-22
Aircraft-23 | 545171-01-1 | ENGINE # 1 - REMOVE | ABAC | GR1 | 0.1 |  |  | 12 Y | [8 empty] | 2035-06-22
Aircraft-23 | 545171-01-1 | PYLON # 1 ENGINE AFT ATTCHMENT - DI | INSP | GR1 | 1 |  |  | 12 Y | [8 empty] | 2035-06-22
Aircraft-23 | 545171-01-1 | ENGINE # 1 - INSTALL | FEAC | GR1 | 0.1 |  |  | 12 Y | [8 empty] | 2035-06-22
Aircraft-23 | 545171-01-1 | ENGINE # 1 - LEAK CHECK | TEST | GR1 | 0.1 |  |  | 12 Y | [8 empty] | 2035-06-22
Aircraft-23 | 545171-01-1 | ENGINE # 2 - REMOVE | ABAC | GR1 | 0.1 |  |  | 12 Y | [8 empty] | 2035-06-22
Aircraft-23 | 545171-01-1 | PYLON # 2 ENGINE AFT ATTCHMENT - DI | INSP | GR1 | 1 |  |  | 12 Y | [8 empty] | 2035-06-22
Aircraft-23 | 545171-01-1 | ENGINE # 2 - INSTALL | FEAC | GR1 | 0.1 |  |  | 12 Y | [8 empty] | 2035-06-22
Aircraft-23 | 545171-01-1 | ENGINE # 2 - LEAK CHECK | TEST | GR1 | 0.1 |  |  | 12 Y | [8 empty] | 2035-06-22
Aircraft-23 | 551001-01-1 | LEFT THS JACK FITTINGS - DI | INSP | GR1 | 0.5 |  |  | 6 Y |  | C3.1 | 15457 | 11327 | 2017-06-02 |  |  |  | 2023-06-02
Aircraft-23 | 551001-01-1 | RIGHT THS JACK FITTINGS - DI | INSP | GR1 | 0.5 |  |  | 6 Y |  | C3.1 | 15457 | 11327 | 2017-06-02 |  |  |  | 2023-06-02
Aircraft-23 | 551010-01-1 | LEFT HORIZ. STABIL. ATTACH FITTINGS - DI | INSP | GR1 | 1 |  |  | 6 Y |  | C3.1 | 15457 | 11327 | 2017-06-02 |  |  |  | 2023-06-02
Aircraft-23 | 551010-01-1 | RIGHT HORIZ. STABIL. ATTACH FITTINGS - DI | INSP | GR1 | 1 |  |  | 6 Y |  | C3.1 | 15457 | 11327 | 2017-06-02 |  |  |  | 2023-06-02
Aircraft-23 | 551012-01-1 | LEFT HORIZONTAL STABILIZER SPAR BOX - DI | INSP | GR1 | 0.5 |  |  | 12 Y | [8 empty] | 2023-06-22
Aircraft-23 | 551012-01-1 | RIGHT HORIZONTAL STABILIZER SPAR BOX - DI | INSP | GR1 | 0.5 |  |  | 12 Y | [8 empty] | 2023-06-22
Aircraft-23 | 551019-01-1 | HORIZONTAL STABILIZER TORQUE BOX - DI | INSP | GR1 | 1 |  |  | 12 Y | [8 empty] | 2023-06-22
Aircraft-23 | 551019-01-1 | HORIZONTAL STABILIZER TORQUE BOX - DI | INSP | GR1 | 1 |  |  | 12 Y | [8 empty] | 2023-06-22
Aircraft-23 | 551020-01-1 | LEFT ELEVATOR ATTACH FITTINGS - DI | INSP | GR1 | 0.5 |  |  | 6 Y |  | C3.1 | 15457 | 11327 | 2017-06-02 |  |  |  | 2023-06-02
Aircraft-23 | 551020-01-1 | TEMPORARY PROTECTION TO INSPECTION AREAS | LUB | GR1 | 0.1 |  |  | 6 Y |  | C3.1 | 15457 | 11327 | 2017-06-02 |  |  |  | 2023-06-02
Aircraft-23 | 551020-01-1 | TEMPORARY PROTECTION TO INSPECTION AREAS | LUB | MAP | 1 |  |  | 6 Y |  | C3.1 | 15457 | 11327 | 2017-06-02 |  |  |  | 2023-06-02
Aircraft-23 | 551020-01-1 | RIGHT ELEVATOR ATTACH FITTINGS - DI | INSP | GR1 | 0.5 |  |  | 6 Y |  | C3.1 | 15457 | 11327 | 2017-06-02 |  |  |  | 2023-06-02
Aircraft-23 | 551020-01-1 | TEMPORARY PROTECTION TO INSPECTION AREAS | LUB | GR1 | 0.1 |  |  | 6 Y |  | C3.1 | 15457 | 11327 | 2017-06-02 |  |  |  | 2023-06-02
Aircraft-23 | 551020-01-1 | TEMPORARY PROTECTION TO INSPECTION AREAS | LUB | MAP | 1 |  |  | 6 Y |  | C3.1 | 15457 | 11327 | 2017-06-02 |  |  |  | 2023-06-02
Aircraft-23 | 552002-01-1 | LEFT ELEVATOR FITTINGS - DI | INSP | GR1 | 0.5 |  |  | 6 Y |  | C3.1 | 15457 | 11327 | 2017-06-02 |  |  |  | 2023-06-02
Aircraft-23 | 552002-01-1 | TEMPORARY PROTECTION TO INSPECTION AREAS | LUB | GR1 | 0.1 |  |  | 6 Y |  | C3.1 | 15457 | 11327 | 2017-06-02 |  |  |  | 2023-06-02
Aircraft-23 | 552002-01-1 | TEMPORARY PROTECTION TO INSPECTION AREAS | LUB | MAP | 1 |  |  | 6 Y |  | C3.1 | 15457 | 11327 | 2017-06-02 |  |  |  | 2023-06-02
Aircraft-23 | 552002-01-1 | RIGHT ELEVATOR FITTINGS - DI | INSP | GR1 | 0.5 |  |  | 6 Y |  | C3.1 | 15457 | 11327 | 2017-06-02 |  |  |  | 2023-06-02
Aircraft-23 | 552002-01-1 | TEMPORARY PROTECTION TO INSPECTION AREAS | LUB | GR1 | 0.1 |  |  | 6 Y |  | C3.1 | 15457 | 11327 | 2017-06-02 |  |  |  | 2023-06-02
Aircraft-23 | 552002-01-1 | TEMPORARY PROTECTION TO INSPECTION AREAS | LUB | MAP | 1 |  |  | 6 Y |  | C3.1 | 15457 | 11327 | 2017-06-02 |  |  |  | 2023-06-02
Aircraft-23 | 552004-01-1 | NECESSARY PROCEDURES TO INSP. | ABAC | GR1 | 0.5 |  |  | 6 Y |  | C3.1 | 15457 | 11327 | 2017-06-02 |  |  |  | 2023-06-02
Aircraft-23 | 552004-01-1 | LEFT ELEVATOR SKIN PANELS - NDT | INSP | GR1 | 1 |  |  | 6 Y |  | C3.1 | 15457 | 11327 | 2017-06-02 |  |  |  | 2023-06-02
Aircraft-23 | 552004-01-1 | FINAL CONFIGURATION AFTER INSP. | FEAC | GR1 | 0.5 |  |  | 6 Y |  | C3.1 | 15457 | 11327 | 2017-06-02 |  |  |  | 2023-06-02
Aircraft-23 | 552004-01-1 | NECESSARY PROCEDURES TO INSP. | ABAC | GR1 | 0.5 |  |  | 6 Y |  | C3.1 | 15457 | 11327 | 2017-06-02 |  |  |  | 2023-06-02
Aircraft-23 | 552004-01-1 | RIGHT ELEVATOR SKIN PANELS - NDT | INSP | GR1 | 1 |  |  | 6 Y |  | C3.1 | 15457 | 11327 | 2017-06-02 |  |  |  | 2023-06-02
Aircraft-23 | 552004-01-1 | FINAL CONFIGURATON AFTER INSP. | FEAC | GR1 | 1.5 |  |  | 6 Y |  | C3.1 | 15457 | 11327 | 2017-06-02 |  |  |  | 2023-06-02
Aircraft-23 | 552005-01-1 | LEFT ELEVATOR PANELS - DI | INSP | GR1 | 1 |  |  | 12 Y | [8 empty] | 2023-06-22
Aircraft-23 | 552005-01-1 | RIGHT ELEVATOR PANELS - DI | INSP | GR1 | 1 |  |  | 12 Y | [8 empty] | 2023-06-22
Aircraft-23 | 552006-01-2 | NECESSARY PROCEDURES TO INSP. - REMOVE | ABAC | GR1 | 0.5 |  |  | 12 Y | [8 empty] | 2023-06-22
Aircraft-23 | 552006-01-2 | LEFT ELEVATOR OUTBOARD RIB - DI | INSP | GR1 | 0.5 |  |  | 12 Y | [8 empty] | 2023-06-22
Aircraft-23 | 552006-01-2 | FINAL CONFIGURATION AFTER INSP. - INSTALL | FEAC | GR1 | 0.5 |  |  | 12 Y | [8 empty] | 2023-06-22
Aircraft-23 | 552006-01-2 | NECESSARY PROCEDURES TO INSP. - REMOVE | ABAC | GR1 | 0.5 |  |  | 12 Y | [8 empty] | 2023-06-22
Aircraft-23 | 552006-01-2 | RIGHT ELEVATOR OUTBOARD RIB - DI | INSP | GR1 | 0.5 |  |  | 12 Y | [8 empty] | 2023-06-22
Aircraft-23 | 552006-01-2 | FINAL CONFIGURATION AFTER INSP. - INSTALL | FEAC | GR1 | 0.5 |  |  | 12 Y | [8 empty] | 2023-06-22
Aircraft-23 | 553003-01-1 | VERTICAL STABILIZER CENTER BOX - DI | INSP | GR1 | 3.5 |  |  | 12 Y | [8 empty] | 2023-06-22
Aircraft-23 | 553004-01-1 | VERTICAL STABILIZER ATTACH FITTINGS - DI | INSP | GR1 | 1 |  |  | 6 Y |  | C3.1 | 15457 | 11327 | 2017-06-02 |  |  |  | 2023-06-02
Aircraft-23 | 553005-01-1 | RUDDER HINGE ARMS/ACTUATORS FITTINGS - DI | INSP | GR1 | 1 |  |  | 6 Y |  | C3.1 | 15457 | 11327 | 2017-06-02 |  |  |  | 2023-06-02
Aircraft-23 | 553005-01-1 | TEMPORARY PROTECTION TO INSPECTION AREAS | LUB | GR1 | 0.1 |  |  | 6 Y |  | C3.1 | 15457 | 11327 | 2017-06-02 |  |  |  | 2023-06-02
Aircraft-23 | 553005-01-1 | TEMPORARY PROTECTION TO INSPECTION AREAS | LUB | MAP | 1 |  |  | 6 Y |  | C3.1 | 15457 | 11327 | 2017-06-02 |  |  |  | 2023-06-02
Aircraft-23 | 553006-01-2 | VERT.STABILIZER/RUDDER HINGE ARM 6/7 - DI | INSP | GR1 | 0.5 |  |  | 6 Y |  | C3.1 | 15457 | 11327 | 2017-06-02 |  |  |  | 2023-06-02
Aircraft-23 | 553006-01-2 | TEMPORARY PROTECTION TO INSPECTION AREAS | LUB | GR1 | 0.1 |  |  | 6 Y |  | C3.1 | 15457 | 11327 | 2017-06-02 |  |  |  | 2023-06-02
Aircraft-23 | 553006-01-2 | TEMPORARY PROTECTION TO INSPECTION AREAS | LUB | MAP | 1 |  |  | 6 Y |  | C3.1 | 15457 | 11327 | 2017-06-02 |  |  |  | 2023-06-02
Aircraft-23 | 554003-01-1 | NECESSARY PROCEDURES TO INSP. | ABAC | GR1 | 1 |  |  | 6 Y |  | C3.1 | 15457 | 11327 | 2017-06-02 |  |  |  | 2023-06-02
Aircraft-23 | 554003-01-1 | RUDDER SIDE PANELS - DI | INSP | GR1 | 2 |  |  | 6 Y |  | C3.1 | 15457 | 11327 | 2017-06-02 |  |  |  | 2023-06-02
Aircraft-23 | 554003-01-1 | RUDDER SIDE PANELS - NDT | INSP | NDT | 3.5 |  |  | 6 Y |  | C3.1 | 15457 | 11327 | 2017-06-02 |  |  |  | 2023-06-02
Aircraft-23 | 554003-01-1 | FINAL CONFIGURATION AFTER INSP. | FEAC | GR1 | 0.5 |  |  | 6 Y |  | C3.1 | 15457 | 11327 | 2017-06-02 |  |  |  | 2023-06-02
Aircraft-23 | 554004-01-1 | RUDDER SIDE PANELS INTERNAL SURFACES - DI | INSP | GR1 | 3 |  |  | 12 Y | [8 empty] | 2023-06-22
Aircraft-23 | 554005-01-1 | RUDDER ATTACH FITTINGS - DI | INSP | GR1 | 0.5 |  |  | 6 Y |  | C3.1 | 15457 | 11327 | 2017-06-02 |  |  |  | 2023-06-02
Aircraft-23 | 554005-01-1 | TEMPORARY PROTECTION TO INSPECTION AREAS | LUB | GR1 | 0.1 |  |  | 6 Y |  | C3.1 | 15457 | 11327 | 2017-06-02 |  |  |  | 2023-06-02
Aircraft-23 | 554005-01-1 | TEMPORARY PROTECTION TO INSPECTION AREAS | LUB | MAP | 1 |  |  | 6 Y |  | C3.1 | 15457 | 11327 | 2017-06-02 |  |  |  | 2023-06-02
Aircraft-23 | 554006-01-1 | RUDDER ATTACH FITTINGS - DI | INSP | GR1 | 0.5 |  |  | 6 Y |  | C3.1 | 15457 | 11327 | 2017-06-02 |  |  |  | 2023-06-02
Aircraft-23 | 554006-01-1 | TEMPORARY PROTECTION TO INSPECTION AREAS | LUB | GR1 | 0.1 |  |  | 6 Y |  | C3.1 | 15457 | 11327 | 2017-06-02 |  |  |  | 2023-06-02
Aircraft-23 | 554006-01-1 | TEMPORARY PROTECTION TO INSPECTION AREAS | LUB | MAP | 1 |  |  | 6 Y |  | C3.1 | 15457 | 11327 | 2017-06-02 |  |  |  | 2023-06-02
Aircraft-23 | 554008-01-1 | RUDDER SYST/SIDE PANELS/HONEYCOMB CORE-NDT | INSP | NDT | 8.5 |  |  | 6 Y |  | C3.1 | 15457 | 11327 | 2017-06-02 |  |  |  | 2023-06-02
Aircraft-23 | 554009-01-1 | RUDDER SYSTEM/SIDE PANELS/HONEYCOMB - NDT | INSP | NDT | 6 |  |  | 6 Y |  | C3.1 | 15457 | 11327 | 2017-06-02 |  |  |  | 2023-06-02
Aircraft-23 | 561200-01-1 | SLIDING WINDOWS SEALS - DI | INSP | GR2 | 0.5 |  |  | 48 M |  | C3.1 | 15457 | 11327 | 2017-06-02 |  |  |  | 2021-06-02
Aircraft-23 | 561200-02-1 | SLIDING WINDOWS MECHANISM AND TRACKS - LUB | LUB | GR2 | 0.5 |  |  | 36 M |  | C3.1 | 15457 | 11327 | 2017-06-02 |  |  |  | 2020-06-02
Aircraft-23 | 562101-01-1 | WINDOW - CABIN/WINDOW PANES IN DOORS - DI | INSP | GR2 | 3 |  |  | 6 Y |  | C3.1 | 15457 | 11327 | 2017-06-02 |  |  |  | 2023-06-02
Aircraft-23 | 562101-01-1 | WINDOW - CABIN/WINDOW PANES IN DOORS - DI | INSP | GR2 | 3 |  |  | 6 Y |  | C3.1 | 15457 | 11327 | 2017-06-02 |  |  |  | 2023-06-02
Aircraft-23 | 571101-02-1 | MAIN STRUCT/CENTER WING SYST/WING BOX -NDT | INSP | GR1 | 0.5 | 40600 | 20300 | [7 empty] | 74400 | 37200
Aircraft-23 | 571101-02-1 | MAIN STRUCT/CENTER WING SYST/WING BOX -NDT | INSP | NDT | 1 | 40600 | 20300 | [7 empty] | 74400 | 37200
Aircraft-23 | 571106-01-2 | NECESSARY PROCEDURES TO INSP. | ABAC | GR1 | 4.5
Aircraft-23 | 571106-01-2 | CENTER WING BOX LOWER SKIN - NDT | INSP | NDT | 2
Aircraft-23 | 571106-01-2 | FINAL CONFIGURATION AFTER INSP. | FEAC | GR1 | 6
Aircraft-23 | 571109-01-1 | CENTER WING BOX, REAR SPAR - DI | INSP | GR1 | 0.5 |  |  | 12 Y | [8 empty] | 2023-06-22
Aircraft-23 | 571122-01-1 | CENTER WING BOX ZONES 147/LH,148/RH - DI | INSP | GR1 | 1 |  |  | 6 Y |  | C3.1 | 15457 | 11327 | 2017-06-02 |  |  |  | 2023-06-02
Aircraft-23 | 571122-01-1 | TEMPORARY PROTECTION TO INSPECTION AREAS | LUB | GR1 | 0.1 |  |  | 6 Y |  | C3.1 | 15457 | 11327 | 2017-06-02 |  |  |  | 2023-06-02
Aircraft-23 | 571122-01-1 | TEMPORARY PROTECTION TO INSPECTION AREAS | LUB | MAP | 1.4 |  |  | 6 Y |  | C3.1 | 15457 | 11327 | 2017-06-02 |  |  |  | 2023-06-02
Aircraft-23 | 571134-01-1 | CENTER WING BOX BOTTOM SKIN - DI | INSP | GR2 | 0.5 | 14500 | 7200 | [7 empty] | 65600 | 32800
Aircraft-23 | 571135-01-1 | NECESSARY PROCEDURES TO INSP. | ABAC | GR1 | 1.5 | 19000 | 9500 | [7 empty] | 65600 | 32800
Aircraft-23 | 571135-01-1 | CENTER WING BOX BOTTOM SKIN - DI | INSP | GR1 | 1 | 19000 | 9500 | [7 empty] | 65600 | 32800
Aircraft-23 | 571135-01-1 | FINAL CONFIGURATION AFTER INSP. | FEAC | GR1 | 2 | 19000 | 9500 | [7 empty] | 65600 | 32800
Aircraft-23 | 571136-01-1 | NECESSARY PROCEDURES TO INSP. | ABAC | GR1 | 0.5 | 15600 | 7800 | [7 empty] | 82800 | 41400
Aircraft-23 | 571136-01-1 | CENTER WING BOX/DRAIN HOLES/STRG13-14 - DI | INSP | GR1 | 0.5 | 15600 | 7800 | [7 empty] | 82800 | 41400
Aircraft-23 | 571136-01-1 | CENTER WING BOX/DRAIN HOLES - NDT | INSP | NDT | 1.5 | 15600 | 7800 | [7 empty] | 82800 | 41400
Aircraft-23 | 571136-01-1 | FINAL CONFIGURATION AFTER INSP. | FEAC | GR1 | 1 | 15600 | 7800 | [7 empty] | 82800 | 41400
Aircraft-23 | 571154-01-1 | CENTER WING BOX - DI | INSP | GR2 | 1.5 |  |  | 6 Y |  | C3.1 | 15457 | 11327 | 2017-06-02 |  |  |  | 2023-06-02
Aircraft-23 | 571154-01-1 | TEMPORARY PROTECTION TO INSPECTION AREAS | LUB | GR2 | 0.1 |  |  | 6 Y |  | C3.1 | 15457 | 11327 | 2017-06-02 |  |  |  | 2023-06-02
Aircraft-23 | 571154-01-1 | TEMPORARY PROTECTION TO INSPECTION AREAS | LUB | MAP | 0.5 |  |  | 6 Y |  | C3.1 | 15457 | 11327 | 2017-06-02 |  |  |  | 2023-06-02
Aircraft-23 | 571155-01-1 | A/C PACK 10HM, 11HM - REMOVE | ABAC | GR2 | 12 |  |  | 12 Y | [8 empty] | 2035-06-22
Aircraft-23 | 571155-01-1 | WING CENTER BOX - DI | INSP | GR1 | 9 |  |  | 12 Y | [8 empty] | 2035-06-22
Aircraft-23 | 571155-01-1 | A/C PACK 10HM, 11HM - INSTALL | FEAC | GR2 | 9.5 |  |  | 12 Y | [8 empty] | 2035-06-22
Aircraft-23 | 571155-01-1 | PACKS 10HM, 11HM CONNECTIONS - LEAK/TEST | TEST | GR2 | 2 |  |  | 12 Y | [8 empty] | 2035-06-22
Aircraft-23 | 571156-01-1 | CENTER WING BOX FRONT SPAR - DI | INSP | GR2 | 5 |  |  | 12 Y | [8 empty] | 2035-06-22
Aircraft-23 | 571157-01-1 | CENTER WING BOX UPPER SKIN - DI | INSP | GR2 | 3.5 |  |  | 12 Y | [8 empty] | 2023-06-22
Aircraft-23 | 571157-01-1 | TEMPORARY PROTECTION TO INSPECTION AREAS | LUB | GR2 | 0.1 |  |  | 12 Y | [8 empty] | 2023-06-22
Aircraft-23 | 571157-01-1 | TEMPORARY PROTECTION TO INSPECTION AREAS | LUB | MAP | 0.5 |  |  | 12 Y | [8 empty] | 2023-06-22
Aircraft-23 | 571170-01-2 | NECESSARY PROCEDURES TO INSP. | ABAC | ESHS | 0.5 | 19600 | 9800 | [7 empty] | 42000 | 21000
Aircraft-23 | 571170-01-2 | NECESSARY PROCEDURES TO INSP. | ABAC | GR2 | 0.5 | 19600 | 9800 | [7 empty] | 42000 | 21000
Aircraft-23 | 571170-01-2 | CENTER WB LEFT CRUCIFORM FITTING - DI | INSP | GR2 | 0.5 | 19600 | 9800 | [7 empty] | 42000 | 21000
Aircraft-23 | 571170-01-2 | CENTER WB LEFT CRUCIFORM FITTING - NDT | INSP | NDT | 1 | 19600 | 9800 | [7 empty] | 42000 | 21000
Aircraft-23 | 571170-01-2 | FINAL CONFIGURATION AFTER INSP. | FEAC | ESHS | 2 | 19600 | 9800 | [7 empty] | 42000 | 21000
Aircraft-23 | 571170-01-2 | FINAL CONFIGURATION AFTER INSP. | FEAC | GR2 | 2 | 19600 | 9800 | [7 empty] | 42000 | 21000
Aircraft-23 | 571170-01-2 | NECESSARY PROCEDURES TO INSP. | ABAC | ESHS | 0.5 | 19600 | 9800 | [7 empty] | 42000 | 21000
Aircraft-23 | 571170-01-2 | NECESSARY PROCEDURES TO INSP. | ABAC | GR2 | 0.5 | 19600 | 9800 | [7 empty] | 42000 | 21000
Aircraft-23 | 571170-01-2 | CENTER WB RIGHT CRUCIFORM FITTING - DI | INSP | GR2 | 0.5 | 19600 | 9800 | [7 empty] | 42000 | 21000
Aircraft-23 | 571170-01-2 | CENTER WB RIGHT CRUCIFORM FITTING - NDT | INSP | NDT | 1 | 19600 | 9800 | [7 empty] | 42000 | 21000
Aircraft-23 | 571170-01-2 | FINAL CONFIGURATION AFTER INSP. | FEAC | ESHS | 2 | 19600 | 9800 | [7 empty] | 42000 | 21000
Aircraft-23 | 571170-01-2 | FINAL CONFIGURATION AFTER INSP. | FEAC | GR2 | 2 | 19600 | 9800 | [7 empty] | 42000 | 21000
Aircraft-23 | 571185-01-8 | NECESSARY PROCEDURES TO INSP. | ABAC | GR1 | 0.5
Aircraft-23 | 571185-01-8 | CNTR WING/UPPER HALF/VERT.TEE FITTING -NDT | INSP | NDT | 1
Aircraft-23 | 571185-01-8 | FINAL CONFIGURATION AFTER INSP. | FEAC | GR1 | 1
Aircraft-23 | 571185-01-8 | NECESSARY PROCEDURES TO INSP. | ABAC | GR1 | 0.5
Aircraft-23 | 571185-01-8 | CNTR WING/UPPER HALF/VERT.TEE FITTING -NDT | INSP | NDT | 1
Aircraft-23 | 571185-01-8 | FINAL CONFIGURATION AFTER INSP. | FEAC | GR1 | 1
Aircraft-23 | 571189-01-8 | CNTR WING SYST/STRINGER WEB AT JUNCTION-DI | INSP | GR1 | 1.5
Aircraft-23 | 571191-01-1 | CABIN FLOOR PANELS/INSULATION BLANKETS-REM | ABAC | GR2 | 4 |  | 40600 | [8 empty] | 42400
Aircraft-23 | 571191-01-1 | CABIN FLOOR PANELS/INSULATION BLANKETS-REM | ABAC | ICH | 1 |  | 40600 | [8 empty] | 42400
Aircraft-23 | 571191-01-1 | CENTER WING/FLOOR BEAM ELLIPT. HOLES- NDT | INSP | NDT | 1 |  | 40600 | [8 empty] | 42400
Aircraft-23 | 571191-01-1 | CABIN FLOOR PANELS/INSULATION BLANKETS-INS | FEAC | GR2 | 5 |  | 40600 | [8 empty] | 42400
Aircraft-23 | 571191-01-1 | CABIN FLOOR PANELS/INSULATION BLANKETS-INS | FEAC | ICH | 1 |  | 40600 | [8 empty] | 42400
Aircraft-23 | 571199-01-1 | LEFT OUTER WING BOX EXTERNAL SURFACE - DI | INSP | GR1 | 1 |  |  | 12 Y | [8 empty] | 2023-06-22
Aircraft-23 | 571199-01-1 | RIGHT OUTER WING BOX EXTERNAL SURFACE - DI | INSP | GR1 | 1 |  |  | 12 Y | [8 empty] | 2023-06-22
Aircraft-23 | 572001-01-1 | LEFT OUTER WING FRONT SPAR - DI | INSP | GR1 | 1.5 |  |  | 6 Y | [8 empty] | 2023-06-22
Aircraft-23 | 572001-01-1 | RIGHT OUTER WING FRONT SPAR - DI | INSP | GR1 | 1.5 |  |  | 6 Y | [8 empty] | 2023-06-22
Aircraft-23 | 572002-01-7 | LH OUTER WING FRT SPAR ROOT JOINT FTG - DI | INSP | GR1 | 1 |  |  | 12 Y | [8 empty] | 2035-06-22
Aircraft-23 | 572002-01-7 | RH OUTER WING FRT SPAR ROOT JOINT FTG - DI | INSP | GR1 | 1 |  |  | 12 Y | [8 empty] | 2035-06-22
Aircraft-23 | 572004-01-1 | NECESSARY PROCEDURES TO INSP. | ABAC | GR1 | 1 | 30000 | 15000 | [7 empty] | 114000 | 57000
Aircraft-23 | 572004-01-1 | LH OUTER WING/FRONT SPAR/AFT FACE - DI | INSP | GR1 | 1 | 30000 | 15000 | [7 empty] | 114000 | 57000
Aircraft-23 | 572004-01-1 | FINAL CONFIGURATION AFTER INSP. | FEAC | GR1 | 1 | 30000 | 15000 | [7 empty] | 114000 | 57000
Aircraft-23 | 572004-01-1 | NECESSARY PROCEDURES TO INSP. | ABAC | GR1 | 1 | 30000 | 15000 | [7 empty] | 114000 | 57000
Aircraft-23 | 572004-01-1 | RH OUTER WING/FRONT SPAR/AFT FACE - DI | INSP | GR1 | 1 | 30000 | 15000 | [7 empty] | 114000 | 57000
Aircraft-23 | 572004-01-1 | FINAL CONFIGURATION AFTER INSP. | FEAC | GR1 | 1 | 30000 | 15000 | [7 empty] | 114000 | 57000
Aircraft-23 | 572007-01-2 | LEFT OUTER WING REAR SPAR - DI | INSP | GR1 | 0.5 | 23800 | 11900 | 6 Y |  | C3.1 | 15457 | 11327 | 2017-06-02 |  | 39257 | 23227 | 2023-06-02
Aircraft-23 | 572007-01-2 | TEMPORARY PROTECTION TO INSPECTION AREAS | LUB | GR1 | 0.1 | 23800 | 11900 | 6 Y |  | C3.1 | 15457 | 11327 | 2017-06-02 |  | 39257 | 23227 | 2023-06-02
Aircraft-23 | 572007-01-2 | TEMPORARY PROTECTION TO INSPECTION AREAS | LUB | MAP | 1 | 23800 | 11900 | 6 Y |  | C3.1 | 15457 | 11327 | 2017-06-02 |  | 39257 | 23227 | 2023-06-02
Aircraft-23 | 572007-01-2 | RIGHT OUTER WING REAR SPAR - DI | INSP | GR1 | 0.5 | 23800 | 11900 | 6 Y |  | C3.1 | 15457 | 11327 | 2017-06-02 |  | 39257 | 23227 | 2023-06-02
Aircraft-23 | 572007-01-2 | TEMPORARY PROTECTION TO INSPECTION AREAS | LUB | GR1 | 0.1 | 23800 | 11900 | 6 Y |  | C3.1 | 15457 | 11327 | 2017-06-02 |  | 39257 | 23227 | 2023-06-02
Aircraft-23 | 572007-01-2 | TEMPORARY PROTECTION TO INSPECTION AREAS | LUB | MAP | 1 | 23800 | 11900 | 6 Y |  | C3.1 | 15457 | 11327 | 2017-06-02 |  | 39257 | 23227 | 2023-06-02
Aircraft-23 | 572008-01-1 | NECESSARY PROCEDURES TO INSP. | ABAC | GR1 | 0.5
Aircraft-23 | 572008-01-1 | LEFT WING/REAR SPAR/AFT FACE/RIB 6 - NDT | INSP | GR1 | 0.5
Aircraft-23 | 572008-01-1 | FINAL CONFIGURATION AFTER INSP. | FEAC | GR1 | 0.5
Aircraft-23 | 572008-01-1 | NECESSARY PROCEDURES TO INSP. | ABAC | GR1 | 0.5
Aircraft-23 | 572008-01-1 | RIGHT WING/REAR SPAR/AFT FACE/RIB 6 - NDT | INSP | GR1 | 0.5
Aircraft-23 | 572008-01-1 | FINAL CONFIGURATION AFTER INSP. | FEAC | GR1 | 0.5
Aircraft-23 | 572010-01-4 | LEFT WING REAR SPAR ROOT JOINT FTG - DI | INSP | GR1 | 3 | 30000 | 15000 | 12 Y | [6 empty] | 117200 | 58600 | 2035-06-22
Aircraft-23 | 572010-01-4 | RIGHT WING REAR SPAR ROOT JOINT FTG - DI | INSP | GR1 | 4 | 30000 | 15000 | 12 Y | [6 empty] | 117200 | 58600 | 2035-06-22
Aircraft-23 | 572011-01-2 | NECESSARY PROCEDURES TO INSP. | ABAC | GR1 | 2 | 18600 | 9300 | [7 empty] | 64800 | 32400
Aircraft-23 | 572011-01-2 | LEFT WING REAR SPAR FWD FACE - DI | INSP | GR1 | 1 | 18600 | 9300 | [7 empty] | 64800 | 32400
Aircraft-23 | 572011-01-2 | FINAL CONFIGURATION AFTER INSP. | FEAC | GR1 | 2 | 18600 | 9300 | [7 empty] | 64800 | 32400
Aircraft-23 | 572011-01-2 | NECESSARY PROCEDURES TO INSP. | ABAC | GR1 | 2 | 18600 | 9300 | [7 empty] | 64800 | 32400
Aircraft-23 | 572011-01-2 | RIGHT WING REAR SPAR FWD FACE - DI | INSP | GR1 | 1 | 18600 | 9300 | [7 empty] | 64800 | 32400
Aircraft-23 | 572011-01-2 | FINAL CONFIGURATION AFTER INSP. | FEAC | GR1 | 2 | 18600 | 9300 | [7 empty] | 64800 | 32400
Aircraft-23 | 572012-01-1 | LEFT WING TOP SKIN UPPER SURFACE - DI | INSP | GR1 | 0.5 | 30000 | 15000 | [7 empty] | 119200 | 59600
Aircraft-23 | 572012-01-1 | RIGHT WING TOP SKIN UPPER SURFACE - DI | INSP | GR1 | 0.5 | 30000 | 15000 | [7 empty] | 119200 | 59600
Aircraft-23 | 572014-01-3 | OUTER WING/TOP SKIN/UPPER SURFACE - GVI | INSP | GR1 | 0.5 | 30000 | 15000 | [7 empty] | 96600 | 48300
Aircraft-23 | 572014-01-3 | OUTER WING/TOP SKIN/UPPER SURFACE - GVI | INSP | GR1 | 0.5 | 30000 | 15000 | [7 empty] | 96600 | 48300
Aircraft-23 | 572014-02-1 | LH OUTER WING/TOP SKIN/UPPER SURFACE - DI | INSP | GR1 | 1 | 26000 | 13000 | [7 empty] | 114800 | 57400
Aircraft-23 | 572014-02-1 | RH OUTER WING/TOP SKIN/UPPER SURFACE - DI | INSP | GR1 | 1 | 26000 | 13000 | [7 empty] | 114800 | 57400
Aircraft-23 | 572019-01-4 | OUTER WING/TOP SKIN STGR CROWN FITTINGS-DI | INSP | GR1 | 0.5
Aircraft-23 | 572019-01-4 | OUTER WING/TOP SKIN STGR CROWN FITTINGS-DI | INSP | GR1 | 0.5
Aircraft-23 | 572020-01-1 | NECESSARY PROCEDURES TO INSP. | ABAC | GR1 | 2 | 23400 | 11700 | [7 empty] | 67800 | 33900
Aircraft-23 | 572020-01-1 | LEFT WING TOP SKIN STRINGERS - DI | INSP | GR1 | 1 | 23400 | 11700 | [7 empty] | 67800 | 33900
Aircraft-23 | 572020-01-1 | FINAL CONFIGURATION AFTER INSP. | FEAC | GR1 | 2 | 23400 | 11700 | [7 empty] | 67800 | 33900
Aircraft-23 | 572020-01-1 | NECESSARY PROCEDURES TO INSP. | ABAC | GR1 | 2 | 23400 | 11700 | [7 empty] | 67800 | 33900
Aircraft-23 | 572020-01-1 | RIGHT WING TOP SKIN STRINGERS - DI | INSP | GR1 | 1 | 23400 | 11700 | [7 empty] | 67800 | 33900
Aircraft-23 | 572020-01-1 | FINAL CONFIGURATION AFTER INSP. | FEAC | GR1 | 2 | 23400 | 11700 | [7 empty] | 67800 | 33900
Aircraft-23 | 572021-01-1 | NECESSARY PROCEDURES TO INSP. | ABAC | GR1 | 2 | 29000 | 14500 | [7 empty] | 106000 | 53000
Aircraft-23 | 572021-01-1 | LH OUTER WING/TOP SKIN RIBS 4,5,6 - DI | INSP | GR1 | 1 | 29000 | 14500 | [7 empty] | 106000 | 53000
Aircraft-23 | 572021-01-1 | FINAL CONFIGURATION AFTER INSP. | FEAC | GR1 | 1 | 29000 | 14500 | [7 empty] | 106000 | 53000
Aircraft-23 | 572021-01-1 | NECESSARY PROCEDURES TO INSP. | ABAC | GR1 | 2 | 29000 | 14500 | [7 empty] | 106000 | 53000
Aircraft-23 | 572021-01-1 | RH OUTER WING/TOP SKIN RIBS 4,5,6 - DI | INSP | GR1 | 1 | 29000 | 14500 | [7 empty] | 106000 | 53000
Aircraft-23 | 572021-01-1 | FINAL CONFIGURATION AFTER INSP. | FEAC | GR1 | 1 | 29000 | 14500 | [7 empty] | 106000 | 53000
Aircraft-23 | 572022-01-1 | LEFT WING TOP SKIN LOWER SURFACE - DI | INSP | GR1 | 0.5 |  |  | 12 Y | [8 empty] | 2035-06-22
Aircraft-23 | 572022-01-1 | RIGHT WING TOP SKIN LOWER SURFACE - DI | INSP | GR1 | 0.5 |  |  | 12 Y | [8 empty] | 2035-06-22
Aircraft-23 | 572024-01-4 | OUTER WING SYST/OUTB FACE/RIB 2,3 AND 4-DI | INSP | GR1 | 2
Aircraft-23 | 572024-01-4 | OUTER WING SYST/OUTB FACE/RIB 2,3 AND 4-DI | INSP | GR1 | 2
Aircraft-23 | 572026-01-1 | LEFT OUTER WING BOLTED PANEL - DI | INSP | GR1 | 0.5
Aircraft-23 | 572026-01-1 | RIGHT OUTER WING BOLTED PANEL - DI | INSP | GR1 | 0.5
Aircraft-23 | 572027-01-2 | LEFT OUTER WING RIB 5 AND 6 - DI | INSP | GR1 | 0.5
Aircraft-23 | 572027-01-2 | RIGHT OUTER WING RIB 5 AND 6 - DI | INSP | GR1 | 0.5
Aircraft-23 | 572028-01-1 | LEFT WING RIBS/PYLON REAR FITTING - DI | INSP | GR1 | 0.5
Aircraft-23 | 572028-01-1 | RIGHT WING RIBS/PYLON REAR FITTING - DI | INSP | GR1 | 0.5
Aircraft-23 | 572029-01-2 | LEFT OUTER WING BOTTOM SKIN - DI | INSP | GR1 | 0.5
Aircraft-23 | 572029-01-2 | RIGHT OUTER WING BOTTOM SKIN - DI | INSP | GR1 | 0.5
Aircraft-23 | 572032-01-1 | LEFT OUTER WING BOTTOM SKIN - DI | INSP | GR1 | 0.5 | 15000 | 7500 | [7 empty] | 120000 | 60000
Aircraft-23 | 572032-01-1 | RIGHT OUTER WING BOTTOM SKIN - DI | INSP | GR1 | 0.5 | 15000 | 7500 | [7 empty] | 120000 | 60000
Aircraft-23 | 572033-01-1 | NECESSARY PROCEDURES TO INSP. | ABAC | GR1 | 1 | 17700 | 8800 | [7 empty] | 96000 | 48000
Aircraft-23 | 572033-01-1 | LEFT OUTER WING BOTTOM SKIN - NDT | INSP | NDT | 5.5 | 17700 | 8800 | [7 empty] | 96000 | 48000
Aircraft-23 | 572033-01-1 | FINAL CONFIGURATION AFTER INSP. | FEAC | GR1 | 1 | 17700 | 8800 | [7 empty] | 96000 | 48000
Aircraft-23 | 572033-01-1 | NECESSARY PROCEDURES TO INSP. | ABAC | GR1 | 1 | 17700 | 8800 | [7 empty] | 96000 | 48000
Aircraft-23 | 572033-01-1 | RIGHT OUTER WING BOTTOM SKIN - NDT | INSP | NDT | 5.5 | 17700 | 8800 | [7 empty] | 96000 | 48000
Aircraft-23 | 572033-01-1 | FINAL CONFIGURATION AFTER INSP. | FEAC | GR1 | 1 | 17700 | 8800 | [7 empty] | 96000 | 48000
Aircraft-23 | 572036-01-2 | LEFT WING BOTTOM SKIN LWR SURFACE - DI | INSP | GR1 | 0.5 | 20600 | 10300 | [7 empty] | 67600 | 33800
Aircraft-23 | 572036-01-2 | RIGHT WING BOTTOM SKIN LWR SURFACE - DI | INSP | GR1 | 0.5 | 20600 | 10300 | [7 empty] | 67600 | 33800
Aircraft-23 | 572037-02-4 | OUTER WING/BOTTOM SKIN/LOWER SURFACE - DI | INSP | GR1 | 1.5
Aircraft-23 | 572037-02-4 | OUTER WING/BOTTOM SKIN/LOWER SURFACE - DI | INSP | GR1 | 1.5
Aircraft-23 | 572038-01-1 | LEFT WING BOTTOM SKIN LOWER SURFACE - DI | INSP | GR1 | 0.5 | 11200 | 5600 | [7 empty] | 109200 | 54600
Aircraft-23 | 572038-01-1 | RIGHT WING BOTTOM SKIN LOWER SURFACE - DI | INSP | GR1 | 0.5 | 11200 | 5600 | [7 empty] | 109200 | 54600
Aircraft-23 | 572040-01-2 | LEFT OUTER WING BOTTOM SKIN - DI | INSP | GR1 | 0.5 |  |  | 6 Y | [8 empty] | 2023-06-22
Aircraft-23 | 572040-01-2 | RIGHT OUTER WING BOTTOM SKIN - DI | INSP | GR1 | 0.5 |  |  | 6 Y | [8 empty] | 2023-06-22
Aircraft-23 | 572040-03-4 | NECESSARY PROCEDURES TO INSP. | ABAC | GR1 | 0.5 | 30000 | 15000 | [7 empty] | 103800 | 51900
Aircraft-23 | 572040-03-4 | LEFT OUTER WING/BOTTOM SKIN CUTOUTS - NDT | INSP | NDT | 0.5 | 30000 | 15000 | [7 empty] | 103800 | 51900
Aircraft-23 | 572040-03-4 | FINAL CONFIGURATION AFTER INSP. | FEAC | GR1 | 0.5 | 30000 | 15000 | [7 empty] | 103800 | 51900
Aircraft-23 | 572040-03-4 | NECESSARY PROCEDURES TO INSP. | ABAC | GR1 | 0.5 | 30000 | 15000 | [7 empty] | 103800 | 51900
Aircraft-23 | 572040-03-4 | RIGHT OUTER WING/BOTTOM SKIN CUTOUTS - NDT | INSP | NDT | 0.5 | 30000 | 15000 | [7 empty] | 103800 | 51900
Aircraft-23 | 572040-03-4 | FINAL CONFIGURATION AFTER INSP. | FEAC | GR1 | 0.5 | 30000 | 15000 | [7 empty] | 103800 | 51900
Aircraft-23 | 572041-02-4 | OUTER WING/BOTTOM SKIN/LOWER SURFACE - DI | INSP | GR1 | 1 | 9800 | 4900 | [7 empty] | 62400 | 31200
Aircraft-23 | 572041-02-4 | OUTER WING/BOTTOM SKIN/LOWER SURFACE - DI | INSP | GR1 | 1 | 9800 | 4900 | [7 empty] | 62400 | 31200
Aircraft-23 | 572042-01-2 | LEFT OUTER WING BOTTOM SKIN - GVI | INSP | GR1 | 1.5 | 10600 | 5300 | [7 empty] | 74600 | 37300
Aircraft-23 | 572042-01-2 | RIGHT OUTER WING BOTTOM SKIN - GVI | INSP | GR1 | 1.5 | 10600 | 5300 | [7 empty] | 74600 | 37300
Aircraft-23 | 572044-01-2 | LEFT OUTER WING BOTTOM SKIN - GVI | INSP | GR1 | 0.5 | 11600 | 5800 | [7 empty] | 76000 | 38000
Aircraft-23 | 572044-01-2 | RIGHT OUTER WING BOTTOM SKIN - GVI | INSP | GR1 | 0.5 | 11600 | 5800 | [7 empty] | 76000 | 38000
Aircraft-23 | 572047-01-1 | NECESSARY PROCEDURES TO INSP. | ABAC | GR1 | 1
Aircraft-23 | 572047-01-1 | LEFT WING/AFT PYLON FITTING CUTOUT - NDT | INSP | NDT | 1
Aircraft-23 | 572047-01-1 | FINAL CONFIGURATION AFTER INSP. | FEAC | GR1 | 1.5
Aircraft-23 | 572047-01-1 | NECESSARY PROCEDURES TO INSP. | ABAC | GR1 | 1
Aircraft-23 | 572047-01-1 | RIGHT WING/AFT PYLON FITTING CUTOUT - NDT | INSP | NDT | 1
Aircraft-23 | 572047-01-1 | FINAL CONFIGURATION AFTER INSP. | FEAC | GR1 | 1.5
Aircraft-23 | 572049-01-3 | OUTER WING SYSTEM/DRAIN HOLES - DI | INSP | GR1 | 0.5 |  |  | 6 Y |  | C3.1 | 15457 | 11327 | 2017-06-02 |  |  |  | 2023-06-02
Aircraft-23 | 572049-01-3 | OUTER WING SYSTEM/DRAIN HOLES - DI | INSP | GR1 | 0.5 |  |  | 6 Y |  | C3.1 | 15457 | 11327 | 2017-06-02 |  |  |  | 2023-06-02
Aircraft-23 | 572052-01-1 | LEFT OUTER WING ROOT JOINT FITTINGS - DI | INSP | GR1 | 0.5 |  |  | 12 Y | [8 empty] | 2035-06-22
Aircraft-23 | 572052-01-1 | RIGHT OUTER WING ROOT JOINT FITTINGS - DI | INSP | GR1 | 0.5 |  |  | 12 Y | [8 empty] | 2035-06-22
Aircraft-23 | 572053-01-2 | LEFT OUTER WING BOTTOM SKIN STRINGER - DI | INSP | GR1 | 1.5 | 30000 | 15000 | [7 empty] | 74600 | 37300
Aircraft-23 | 572053-01-2 | RGHT OUTER WING BOTTOM SKIN STRINGER - DI | INSP | GR1 | 1.5 | 30000 | 15000 | [7 empty] | 74600 | 37300
Aircraft-23 | 572054-01-1 | FUEL PUMPS 21QA AND 25QA - REMOVE | ABAC | GR1 | 2.5 | 30000 | 15000 | 12 Y | [6 empty] | 99400 | 49700 | 2035-06-22
Aircraft-23 | 572054-01-1 | LEFT OUTER WING FUEL PUMP APERTURES - DI | INSP | GR1 | 0.5 | 30000 | 15000 | 12 Y | [6 empty] | 99400 | 49700 | 2035-06-22
Aircraft-23 | 572054-01-1 | FUEL PUMPS 21QA AND 25QA - INSTALL | FEAC | GR1 | 3.5 | 30000 | 15000 | 12 Y | [6 empty] | 99400 | 49700 | 2035-06-22
Aircraft-23 | 572054-01-1 | FUEL PUMPS 22QA AND 26QA - REMOVE | ABAC | GR1 | 2.5 | 30000 | 15000 | 12 Y | [6 empty] | 99400 | 49700 | 2035-06-22
Aircraft-23 | 572054-01-1 | RIGHT OUTER WING FUEL PUMP APERTURES - DI | INSP | GR1 | 0.5 | 30000 | 15000 | 12 Y | [6 empty] | 99400 | 49700 | 2035-06-22
Aircraft-23 | 572054-01-1 | FUEL PUMPS 22QA AND 26QA - INSTALL | FEAC | GR1 | 3.5 | 30000 | 15000 | 12 Y | [6 empty] | 99400 | 49700 | 2035-06-22
Aircraft-23 | 572054-02-1 | OUTER WING/BOTTOM SKIN/PUMP APERTURES - DI | INSP | GR1 | 0.5 |  |  | 6 Y |  | C3.1 | 15457 | 11327 | 2017-06-02 |  |  |  | 2023-06-02
Aircraft-23 | 572054-02-1 | OUTER WING/BOTTOM SKIN/PUMP APERTURES - DI | INSP | GR1 | 0.5 |  |  | 6 Y |  | C3.1 | 15457 | 11327 | 2017-06-02 |  |  |  | 2023-06-02
Aircraft-23 | 572062-01-1 | LEFT OUTER WING FIXED TRAILING EDGE - DI | INSP | GR1 | 1 |  |  | 6 Y | [8 empty] | 2023-06-22
Aircraft-23 | 572062-01-1 | TEMPORARY PROTECTION TO INSPECTION AREAS | LUB | GR1 | 0.1 |  |  | 6 Y | [8 empty] | 2023-06-22
Aircraft-23 | 572062-01-1 | TEMPORARY PROTECTION TO INSPECTION AREAS | LUB | MAP | 1 |  |  | 6 Y | [8 empty] | 2023-06-22
Aircraft-23 | 572062-01-1 | RIGHT OUTER WING FIXED TRAILING EDGE - DI | INSP | GR1 | 1 |  |  | 6 Y | [8 empty] | 2023-06-22
Aircraft-23 | 572062-01-1 | TEMPORARY PROTECTION TO INSPECTION AREAS | LUB | GR1 | 0.1 |  |  | 6 Y | [8 empty] | 2023-06-22
Aircraft-23 | 572062-01-1 | TEMPORARY PROTECTION TO INSPECTION AREAS | LUB | MAP | 1 |  |  | 6 Y | [8 empty] | 2023-06-22
Aircraft-23 | 572063-01-1 | FUEL PUMP FAIRINGS - REMOVE | ABAC | GR1 | 0.5 |  |  | 6 Y |  | C3.1 | 15457 | 11327 | 2017-06-02 |  |  |  | 2023-06-02
Aircraft-23 | 572063-01-1 | OUTER WING SYSTEM - DI | INSP | GR1 | 0.5 |  |  | 6 Y |  | C3.1 | 15457 | 11327 | 2017-06-02 |  |  |  | 2023-06-02
Aircraft-23 | 572063-01-1 | FUEL PUMP FAIRINGS - INSTALL | FEAC | GR1 | 0.5 |  |  | 6 Y |  | C3.1 | 15457 | 11327 | 2017-06-02 |  |  |  | 2023-06-02
Aircraft-23 | 572063-01-1 | FUEL PUMP FAIRINGS - REMOVE | ABAC | GR1 | 0.5 |  |  | 6 Y |  | C3.1 | 15457 | 11327 | 2017-06-02 |  |  |  | 2023-06-02
Aircraft-23 | 572063-01-1 | OUTER WING SYSTEM - DI | INSP | GR1 | 0.5 |  |  | 6 Y |  | C3.1 | 15457 | 11327 | 2017-06-02 |  |  |  | 2023-06-02
Aircraft-23 | 572063-01-1 | FUEL PUMP FAIRINGS - INSTALL | FEAC | GR1 | 0.5 |  |  | 6 Y |  | C3.1 | 15457 | 11327 | 2017-06-02 |  |  |  | 2023-06-02
Aircraft-23 | 572101-01-1 | LEFT OUTER WING FRONT SPAR - DI | INSP | GR1 | 1 | 30000 | 15000 | 12 Y | [6 empty] | 86000 | 43000 | 2035-06-22
Aircraft-23 | 572101-01-1 | RIGHT OUTER WING FRONT SPAR - DI | INSP | GR1 | 1 | 30000 | 15000 | 12 Y | [6 empty] | 86000 | 43000 | 2035-06-22
Aircraft-23 | 572106-01-1 | LEFT OUTER WING FRONT SPAR - DI | INSP | GR1 | 0.5 |  |  | 12 Y | [8 empty] | 2035-06-22
Aircraft-23 | 572106-01-1 | RIGHT OUTER WING FRONT SPAR - DI | INSP | GR1 | 0.5 |  |  | 12 Y | [8 empty] | 2035-06-22
Aircraft-23 | 572108-01-2 | LEFT WING FRONT SPAR AFT FACE - DI | INSP | GR1 | 3 | 30000 | 15000 | [7 empty] | 71500 | 35700
Aircraft-23 | 572108-01-2 | RIGHT WING FRONT SPAR AFT FACE - DI | INSP | GR1 | 3 | 30000 | 15000 | [7 empty] | 71500 | 35700
Aircraft-23 | 572109-01-1 | LEFT WING FRONT SPAR AFT FACE - DI | INSP | GR1 | 0.5
Aircraft-23 | 572109-01-1 | RIGHT WING FRONT SPAR AFT FACE - DI | INSP | GR1 | 0.5
Aircraft-23 | 572111-01-1 | LEFT OUTER WING REAR SPAR - DI | INSP | GR1 | 1.5 |  |  | 6 Y | [8 empty] | 2023-06-22
Aircraft-23 | 572111-01-1 | TEMPORARY PROTECTION TO INSPECTION AREAS | LUB | GR1 | 0.1 |  |  | 6 Y | [8 empty] | 2023-06-22
Aircraft-23 | 572111-01-1 | TEMPORARY PROTECTION TO INSPECTION AREAS | LUB | MAP | 0.5 |  |  | 6 Y | [8 empty] | 2023-06-22
Aircraft-23 | 572111-01-1 | RIGHT OUTER WING REAR SPAR - DI | INSP | GR1 | 1.5 |  |  | 6 Y | [8 empty] | 2023-06-22
Aircraft-23 | 572111-01-1 | TEMPORARY PROTECTION TO INSPECTION AREAS | LUB | GR1 | 0.1 |  |  | 6 Y | [8 empty] | 2023-06-22
Aircraft-23 | 572111-01-1 | TEMPORARY PROTECTION TO INSPECTION AREAS | LUB | MAP | 0.5 |  |  | 6 Y | [8 empty] | 2023-06-22
Aircraft-23 | 572112-01-1 | LEFT OUTER WING REAR SPAR - DI | INSP | GR1 | 1.5 | 30000 | 15000 | 6 Y | [6 empty] | 45600 | 22800 | 2023-06-22
Aircraft-23 | 572112-01-1 | TEMPORARY PROTECTION TO INSPECTION AREAS | LUB | GR1 | 0.1 | 30000 | 15000 | 6 Y | [6 empty] | 45600 | 22800 | 2023-06-22
Aircraft-23 | 572112-01-1 | TEMPORARY PROTECTION TO INSPECTION AREAS | LUB | MAP | 1 | 30000 | 15000 | 6 Y | [6 empty] | 45600 | 22800 | 2023-06-22
Aircraft-23 | 572112-01-1 | RIGHT OUTER WING REAR SPAR - DI | INSP | GR1 | 1.5 | 30000 | 15000 | 6 Y | [6 empty] | 45600 | 22800 | 2023-06-22
Aircraft-23 | 572112-01-1 | TEMPORARY PROTECTION TO INSPECTION AREAS | LUB | GR1 | 0.1 | 30000 | 15000 | 6 Y | [6 empty] | 45600 | 22800 | 2023-06-22
Aircraft-23 | 572112-01-1 | TEMPORARY PROTECTION TO INSPECTION AREAS | LUB | MAP | 1 | 30000 | 15000 | 6 Y | [6 empty] | 45600 | 22800 | 2023-06-22
Aircraft-23 | 572114-01-4 | LEFT OUTER WING REAR SPAR FWD FACE - DI | INSP | GR1 | 1 | 20200 | 10100 | [7 empty] | 60200 | 30100
Aircraft-23 | 572114-01-4 | RIGHT OUTER WING REAR SPAR FWD FACE - DI | INSP | GR1 | 1 | 20200 | 10100 | [7 empty] | 60200 | 30100
Aircraft-23 | 572115-01-2 | LEFT WING REAR SPAR FWD FACE - DI | INSP | GR1 | 2 | 30000 | 15000 | [7 empty] | 86400 | 43200
Aircraft-23 | 572115-01-2 | RIGHT WING REAR SPAR FWD FACE - DI | INSP | GR1 | 2 | 30000 | 15000 | [7 empty] | 86400 | 43200
Aircraft-23 | 572116-02-1 | MAIN STRCT/OUTER WING/TOP SKIN/RIB 8-22-DI | INSP | GR1 | 1 | 30000 | 15000 | [7 empty] | 117600 | 58800
Aircraft-23 | 572116-02-1 | MAIN STRCT/OUTER WING/TOP SKIN/RIB 8-22-DI | INSP | GR1 | 1 | 30000 | 15000 | [7 empty] | 117600 | 58800
Aircraft-23 | 572120-01-3 | OUTER WING/TOP SKIN/UPPER SURFACE - GVI | INSP | GR1 | 1 | 30000 | 15000 | [7 empty] | 103400 | 51700
Aircraft-23 | 572120-01-3 | OUTER WING/TOP SKIN/UPPER SURFACE - GVI | INSP | GR1 | 1 | 30000 | 15000 | [7 empty] | 103400 | 51700
Aircraft-23 | 572123-01-1 | NECESSARY PROCEDURES TO INSP. | ABAC | GR1 | 1 | 40000 | 20000 | [7 empty] | 106400 | 53200
Aircraft-23 | 572123-01-1 | LH OUTER WING TOP SKIN STGR RIB 8-13 - DI | INSP | GR1 | 2 | 40000 | 20000 | [7 empty] | 106400 | 53200
Aircraft-23 | 572123-01-1 | FINAL CONFIGURATION AFTER INSP. | FEAC | GR1 | 0.5 | 40000 | 20000 | [7 empty] | 106400 | 53200
Aircraft-23 | 572123-01-1 | NECESSARY PROCEDURES TO INSP. | ABAC | GR1 | 1 | 40000 | 20000 | [7 empty] | 106400 | 53200
Aircraft-23 | 572123-01-1 | RH OUTER WING TOP SKIN STGR RIB 8-13 - DI | INSP | GR1 | 2 | 40000 | 20000 | [7 empty] | 106400 | 53200
Aircraft-23 | 572123-01-1 | FINAL CONFIGURATION AFTER INSP. | FEAC | GR1 | 0.5 | 40000 | 20000 | [7 empty] | 106400 | 53200
Aircraft-23 | 572124-01-3 | LEFT OUTER WING TOP SKIN STRINGERS - DI | INSP | GR1 | 2.5 | 34600 | 17300 | [7 empty] | 106600 | 53300
Aircraft-23 | 572124-01-3 | RIGHT OUTER WING TOP SKIN STRINGERS - DI | INSP | GR1 | 2.5 | 34600 | 17300 | [7 empty] | 106600 | 53300
Aircraft-23 | 572126-01-1 | LEFT OUTER WING RIBS/SKIN ATTACHMENTS - DI | INSP | GR1 | 1
Aircraft-23 | 572126-01-1 | RGHT OUTER WING RIBS/SKIN ATTACHMENTS - DI | INSP | GR1 | 1
Aircraft-23 | 572129-01-4 | MAIN STRUCT/OUTER WING/LOWER SURFACE - DI | INSP | GR1 | 1 | 14600 | 7300 | [7 empty] | 91400 | 45700
Aircraft-23 | 572129-01-4 | MAIN STRUCT/OUTER WING/LOWER SURFACE - DI | INSP | GR1 | 1 | 14600 | 7300 | [7 empty] | 91400 | 45700
Aircraft-23 | 572130-01-7 | MAIN STRUCT SYST/ATTACH.RIBS 15 TO 22 - DI | INSP | GR1 | 1 | 28200 | 14100 | [7 empty] | 92000 | 46000
Aircraft-23 | 572130-01-7 | MAIN STRUCT SYST/ATTACH.RIBS 15 TO 22 - DI | INSP | GR1 | 1 | 28200 | 14100 | [7 empty] | 92000 | 46000
Aircraft-23 | 572134-01-2 | LEFT WING BOTTOM SKIN UPPER SURFACE - DI | INSP | GR1 | 0.5 | 17600 | 8800 | [7 empty] | 107000 | 53500
Aircraft-23 | 572134-01-2 | RIGHT WING BOTTOM SKIN UPPER SURFACE - DI | INSP | GR1 | 0.5 | 17600 | 8800 | [7 empty] | 107000 | 53500
Aircraft-23 | 572137-01-2 | LEFT WING BOTTOM SKIN RUNOUTS - DI | INSP | GR1 | 0.5 | 11000 | 5500 | [7 empty] | 116400 | 58200
Aircraft-23 | 572137-01-2 | RIGHT WING BOTTOM SKIN RUNOUTS - DI | INSP | GR1 | 0.5 | 11000 | 5500 | [7 empty] | 116400 | 58200
Aircraft-23 | 572139-01-2 | MAIN STRUCT/UPPER-LOWER SURFACE/DOORS - DI | INSP | GR1 | 0.5 |  |  | 6 Y | [8 empty] | 2023-06-22
Aircraft-23 | 572139-01-2 | MAIN STRUCT/UPPER-LOWER SURFACE/DOORS - DI | INSP | GR1 | 0.5 |  |  | 6 Y | [8 empty] | 2023-06-22
Aircraft-23 | 572139-02-1 | NECESSARY PROCEDURES TO INSP. | ABAC | GR1 | 1 | 30000 | 15000 | [7 empty] | 105600 | 52800
Aircraft-23 | 572139-02-1 | LEFT WING BOTTOM SKIN - NDT | INSP | NDT | 3.5 | 30000 | 15000 | [7 empty] | 105600 | 52800
Aircraft-23 | 572139-02-1 | FINAL CONFIGURATION AFTER INSP. | FEAC | GR1 | 1 | 30000 | 15000 | [7 empty] | 105600 | 52800
Aircraft-23 | 572139-02-1 | NECESSARY PROCEDURES TO INSP. | ABAC | GR1 | 1 | 30000 | 15000 | [7 empty] | 105600 | 52800
Aircraft-23 | 572139-02-1 | RIGHT WING BOTTOM SKIN - NDT | INSP | NDT | 3.5 | 30000 | 15000 | [7 empty] | 105600 | 52800
Aircraft-23 | 572139-02-1 | FINAL CONFIGURATION AFTER INSP. | FEAC | GR1 | 1 | 30000 | 15000 | [7 empty] | 105600 | 52800
Aircraft-23 | 572140-01-2 | LEFT OUTER WING BOTTOM SKIN CUTOUTS - DI | INSP | GR1 | 0.5 |  |  | 90 M | [8 empty] | 2023-06-22
Aircraft-23 | 572140-01-2 | RIGHT OUTER WING BOTTOM SKIN CUTOUTS - DI | INSP | GR1 | 0.5 |  |  | 90 M | [8 empty] | 2023-06-22
Aircraft-23 | 572140-02-4 | MAIN STRUCT/LOWER SURFACE/OUTER WING - GVI | INSP | GR1 | 2 | 6600 | 3300 |  | A-CHECK | [5 empty] | 85800 | 42900
Aircraft-23 | 572140-02-4 | MAIN STRUCT/LOWER SURFACE/OUTER WING - GVI | INSP | GR1 | 2 | 6600 | 3300 |  | A-CHECK | [5 empty] | 85800 | 42900
Aircraft-23 | 572142-01-2 | LEFT OUTER WING BOTTOM SKIN - GVI | INSP | GR1 | 0.5 | 11200 | 5600 | [7 empty] | 96600 | 48300
Aircraft-23 | 572142-01-2 | RIGHT OUTER WING BOTTOM SKIN - GVI | INSP | GR1 | 0.5 | 11200 | 5600 | [7 empty] | 96600 | 48300
Aircraft-23 | 572143-01-2 | LEFT WING BOTTOM SKIN LOWER SURFACE - DI | INSP | GR1 | 0.5 | 21800 | 10900 | [7 empty] | 107000 | 53500
Aircraft-23 | 572143-01-2 | RIGHT WING BOTTOM SKIN LOWER SURFACE - DI | INSP | GR1 | 0.5 | 21800 | 10900 | [7 empty] | 107000 | 53500
Aircraft-23 | 572144-01-5 | OUTER WING/BOTTOM SKIN/LOWER SURFACE - GVI | INSP | GR1 | 1 | 13400 | 6700 | [7 empty] | 101600 | 50800
Aircraft-23 | 572144-01-5 | OUTER WING/BOTTOM SKIN/LOWER SURFACE - GVI | INSP | GR1 | 1 | 13400 | 6700 | [7 empty] | 101600 | 50800
Aircraft-23 | 572148-01-2 | LEFT OUTER WING BOTTOM SKIN - GVI | INSP | GR1 | 0.5 | 12000 | 6000 | [7 empty] | 96600 | 48300
Aircraft-23 | 572148-01-2 | RIGHT OUTER WING BOTTOM SKIN - GVI | INSP | GR1 | 0.5 | 12000 | 6000 | [7 empty] | 96600 | 48300
Aircraft-23 | 572149-01-2 | LEFT OUTER WING BOTTOM SKIN - GVI | INSP | GR1 | 0.5 | 12000 | 6000 | [7 empty] | 113000 | 56500
Aircraft-23 | 572149-01-2 | RIGHT OUTER WING BOTTOM SKIN - GVI | INSP | GR1 | 0.5 | 12000 | 6000 | [7 empty] | 113000 | 56500
Aircraft-23 | 572150-01-2 | LEFT WING BOTTOM SKIN LOWER SURFACE - DI | INSP | GR1 | 0.5 | 15600 | 7800 | [7 empty] | 107000 | 53500
Aircraft-23 | 572150-01-2 | RIGHT WING BOTTOM SKIN LOWER SURFACE - DI | INSP | GR1 | 0.5 | 15600 | 7800 | [7 empty] | 107000 | 53500
Aircraft-23 | 572151-01-2 | LEFT WING BOTTOM SKIN LOWER SURFACE - DI | INSP | GR1 | 0.5 | 21800 | 10900 | [7 empty] | 113000 | 56500
Aircraft-23 | 572151-01-2 | RIGHT WING BOTTOM SKIN LOWER SURFACE - DI | INSP | GR1 | 0.5 | 21800 | 10900 | [7 empty] | 113000 | 56500
Aircraft-23 | 572153-01-1 | LEFT OUTER WING BOTTOM SKIN - DI | INSP | GR1 | 0.5 |  |  | 6 Y |  | C3.1 | 15457 | 11327 | 2017-06-02 |  |  |  | 2023-06-02
Aircraft-23 | 572153-01-1 | RIGHT OUTER WING BOTTOM SKIN - DI | INSP | GR1 | 0.5 |  |  | 6 Y |  | C3.1 | 15457 | 11327 | 2017-06-02 |  |  |  | 2023-06-02
Aircraft-23 | 572153-01-2 | OUTER WING/BOTTOM SKIN/DRAIN HOLES - DI | INSP | GR1 | 2
Aircraft-23 | 572153-01-2 | OUTER WING/BOTTOM SKIN/DRAIN HOLES - DI | INSP | GR1 | 2
Aircraft-23 | 572155-01-1 | NECESSARY PROCEDURES TO INSP. | ABAC | GR1 | 1 | 30000 | 15000 | [7 empty] | 96600 | 48300
Aircraft-23 | 572155-01-1 | LEFT WING BOTTOM SKIN STRINGERS - DI | INSP | GR1 | 2 | 30000 | 15000 | [7 empty] | 96600 | 48300
Aircraft-23 | 572155-01-1 | FINAL CONFIGURATION AFTER INSP. | FEAC | GR1 | 0.5 | 30000 | 15000 | [7 empty] | 96600 | 48300
Aircraft-23 | 572155-01-1 | NECESSARY PROCEDURES TO INSP. | ABAC | GR1 | 1 | 30000 | 15000 | [7 empty] | 96600 | 48300
Aircraft-23 | 572155-01-1 | RIGHT WING BOTTOM SKIN STRINGERS - DI | INSP | GR1 | 2 | 30000 | 15000 | [7 empty] | 96600 | 48300
Aircraft-23 | 572155-01-1 | FINAL CONFIGURATION AFTER INSP. | FEAC | GR1 | 0.5 | 30000 | 15000 | [7 empty] | 96600 | 48300
Aircraft-23 | 572157-01-1 | NECESSARY PROCEDURES TO INSP. | ABAC | GR1 | 0.5
Aircraft-23 | 572157-01-1 | LEFT WING BOTTOM SKIN RUNOUT - NDT | INSP | NDT | 7.5
Aircraft-23 | 572157-01-1 | FINAL CONFIGURATION AFTER INSP. | FEAC | GR1 | 0.5
Aircraft-23 | 572157-01-1 | NECESSARY PROCEDURES TO INSP. | ABAC | GR1 | 0.5
Aircraft-23 | 572157-01-1 | RIGHT WING BOTTOM SKIN RUNOUT - NDT | INSP | NDT | 7.5
Aircraft-23 | 572157-01-1 | FINAL CONFIGURATION AFTER INSP. | FEAC | GR1 | 0.5
Aircraft-23 | 572158-01-2 | LEFT WING BOTTOM SKIN STRINGERS - DI | INSP | GR1 | 3.5 | 30000 | 15000 | [7 empty] | 96600 | 48300
Aircraft-23 | 572158-01-2 | RIGHT WING BOTTOM SKIN STRINGERS - DI | INSP | GR1 | 3.5 | 30000 | 15000 | [7 empty] | 96600 | 48300
Aircraft-23 | 572160-01-2 | LEFT WING BOTTOM SKIN STRG RIB 18/27 - DI | INSP | GR1 | 1.5
Aircraft-23 | 572160-01-2 | RIGHT WING BOTTOM SKIN STRG RIB 18/27 - DI | INSP | GR1 | 1.5
Aircraft-23 | 572161-01-11 | OUTER WING/BOTTOM SKIN/RIB13 AND RIB27 -DI | INSP | GR1 | 1.5 |  |  | 12 Y | [8 empty] | 2023-06-22
Aircraft-23 | 572161-01-11 | OUTER WING/BOTTOM SKIN/RIB13 AND RIB27 -DI | INSP | GR1 | 1.5 |  |  | 12 Y | [8 empty] | 2023-06-22
Aircraft-23 | 572164-01-1 | LEFT WING FUEL TANK DRAIN HOLES - DI | INSP | GR1 | 0.5 |  |  | 6 Y |  | C3.1 | 15457 | 11327 | 2017-06-02 |  |  |  | 2023-06-02
Aircraft-23 | 572164-01-1 | RIGHT WING FUEL TANK DRAIN HOLES - DI | INSP | GR1 | 0.5 |  |  | 6 Y |  | C3.1 | 15457 | 11327 | 2017-06-02 |  |  |  | 2023-06-02
Aircraft-23 | 572164-02-6 | OUTER WNG/BOTTOM SKIN/FUEL DRAIN HOLES-GVI | INSP | GR1 | 0.5 | 16400 | 8200 | [7 empty] | 97400 | 48700
Aircraft-23 | 572164-02-6 | OUTER WNG/BOTTOM SKIN/FUEL DRAIN HOLES-GVI | INSP | GR1 | 0.5 | 16400 | 8200 | [7 empty] | 97400 | 48700
Aircraft-23 | 572601-01-3 | LEFT WING FLAP TRACK BEAMS - DI | INSP | GR1 | 0.5
Aircraft-23 | 572601-01-3 | RIGHT WING FLAP TRACK BEAMS - DI | INSP | GR1 | 0.5
Aircraft-23 | 572604-01-4 | LEFT WING FLAP TRACK BEAMS 2, 3, 4 - DI | INSP | GR1 | 1
Aircraft-23 | 572604-01-4 | RIGHT WING FLAP TRACK BEAMS 2, 3, 4 - DI | INSP | GR1 | 1
Aircraft-23 | 572607-01-1 | LEFT FLAP TRACK BEAMS AND FITTINGS - DI | INSP | GR1 | 0.5 |  |  | 6 Y |  | C3.1 | 15457 | 11327 | 2017-06-02 |  |  |  | 2023-06-02
Aircraft-23 | 572607-01-1 | RIGHT FLAP TRACK BEAMS AND FITTINGS - DVI | INSP | GR1 | 0.5 |  |  | 6 Y |  | C3.1 | 15457 | 11327 | 2017-06-02 |  |  |  | 2023-06-02
Aircraft-23 | 572607-02-1 | LEFT OUTER WING FLAP TRACK BEAMS - DI | INSP | GR1 | 0.5
Aircraft-23 | 572607-02-1 | RIGHT OUTER WING FLAP TRACK BEAMS - DI | INSP | GR1 | 0.5
Aircraft-23 | 572610-01-1 | LEFT OUTER WING FLAP TRACK BEAM 2 - DI | INSP | GR1 | 0.5
Aircraft-23 | 572610-01-1 | LEFT OUTER WING FLAP TRACK BEAM 3 - DI | INSP | GR1 | 0.5
Aircraft-23 | 572610-01-1 | LEFT OUTER WING FLAP TRACK BEAM 4 - DI | INSP | GR1 | 0.5
Aircraft-23 | 572610-01-1 | RIGHT OUTER WING FLAP TRACK BEAM 2 - DI | INSP | GR1 | 0.5
Aircraft-23 | 572610-01-1 | RIGHT OUTER WING FLAP TRACK BEAM 3 - DI | INSP | GR1 | 0.5
Aircraft-23 | 572610-01-1 | RIGHT OUTER WING FLAP TRACK BEAM 4 - DI | INSP | GR1 | 0.5
Aircraft-23 | 572610-02-1 | LEFT OUTER WING FLAP TRACK BEAMS - DI | INSP | GR1 | 1 |  |  | 6 Y |  | C3.1 | 15457 | 11327 | 2017-06-02 |  |  |  | 2023-06-02
Aircraft-23 | 572610-02-1 | RIGHT OUTER WING FLAP TRACK BEAMS - DI | INSP | GR1 | 1 |  |  | 6 Y |  | C3.1 | 15457 | 11327 | 2017-06-02 |  |  |  | 2023-06-02
Aircraft-23 | 572650-01-1 | LEFT WING,REAR SPAR SIDESTAY FITTING - DI | INSP | GR1 | 1 |  |  | 12 Y | [8 empty] | 2023-06-22
Aircraft-23 | 572650-01-1 | TEMPORARY PROTECTION TO INSPECTION AREAS | LUB | GR1 | 0.1 |  |  | 12 Y | [8 empty] | 2023-06-22
Aircraft-23 | 572650-01-1 | TEMPORARY PROTECTION TO INSPECTION AREAS | LUB | MAP | 1 |  |  | 12 Y | [8 empty] | 2023-06-22
Aircraft-23 | 572650-01-1 | RIGHT WING,REAR SPAR SIDESTAY FITTING - DI | INSP | GR1 | 1 |  |  | 12 Y | [8 empty] | 2023-06-22
Aircraft-23 | 572650-01-1 | TEMPORARY PROTECTION TO INSPECTION AREAS | LUB | GR1 | 0.1 |  |  | 12 Y | [8 empty] | 2023-06-22
Aircraft-23 | 572650-01-1 | TEMPORARY PROTECTION TO INSPECTION AREAS | LUB | MAP | 1 |  |  | 12 Y | [8 empty] | 2023-06-22
Aircraft-23 | 572651-01-2 | LH OUTER WING/REAR SPAR/JACK FITTING - DI | INSP | GR1 | 0.5 |  |  | 6 Y |  | C3.1 | 15457 | 11327 | 2017-06-02 |  |  |  | 2023-06-02
Aircraft-23 | 572651-01-2 | TEMPORARY PROTECTION TO INSPECTION AREAS | LUB | GR1 | 0.1 |  |  | 6 Y |  | C3.1 | 15457 | 11327 | 2017-06-02 |  |  |  | 2023-06-02
Aircraft-23 | 572651-01-2 | TEMPORARY PROTECTION TO INSPECTION AREAS | LUB | MAP | 0.5 |  |  | 6 Y |  | C3.1 | 15457 | 11327 | 2017-06-02 |  |  |  | 2023-06-02
Aircraft-23 | 572651-01-2 | RH OUTER WING/REAR SPAR/JACK FITTING - DI | INSP | GR1 | 0.5 |  |  | 6 Y |  | C3.1 | 15457 | 11327 | 2017-06-02 |  |  |  | 2023-06-02
Aircraft-23 | 572651-01-2 | TEMPORARY PROTECTION TO INSPECTION AREAS | LUB | GR1 | 0.1 |  |  | 6 Y |  | C3.1 | 15457 | 11327 | 2017-06-02 |  |  |  | 2023-06-02
Aircraft-23 | 572651-01-2 | TEMPORARY PROTECTION TO INSPECTION AREAS | LUB | MAP | 0.5 |  |  | 6 Y |  | C3.1 | 15457 | 11327 | 2017-06-02 |  |  |  | 2023-06-02
Aircraft-23 | 572652-01-1 | LH OUTER WING/FWD PINTLE FITTING - GVI | INSP | GR1 | 1.5 |  |  | 12 Y | [8 empty] | 2023-06-22
Aircraft-23 | 572652-01-1 | TEMPORARY PROTECTION TO INSPECTION AREAS | LUB | GR1 | 0.1 |  |  | 12 Y | [8 empty] | 2023-06-22
Aircraft-23 | 572652-01-1 | TEMPORARY PROTECTION TO INSPECTION AREAS | LUB | MAP | 0.5 |  |  | 12 Y | [8 empty] | 2023-06-22
Aircraft-23 | 572652-01-1 | RH OUTER WING/FWD PINTLE FITTING - GVI | LUB | GR1 | 1 |  |  | 12 Y | [8 empty] | 2023-06-22
Aircraft-23 | 572652-01-1 | TEMPORARY PROTECTION TO INSPECTION AREAS | LUB | GR1 | 0.1 |  |  | 12 Y | [8 empty] | 2023-06-22
Aircraft-23 | 572652-01-1 | TEMPORARY PROTECTION TO INSPECTION AREAS | LUB | MAP | 0.5 |  |  | 12 Y | [8 empty] | 2023-06-22
Aircraft-23 | 572653-01-1 | LEFT WING FLAP TRACK ATTACH FITTINGS - DI | INSP | GR1 | 0.5 |  |  | 12 Y | [8 empty] | 2023-06-22
Aircraft-23 | 572653-01-1 | RGHT WING FLAP TRACK ATTACH FITTINGS - DI | INSP | GR1 | 0.5 |  |  | 12 Y | [8 empty] | 2023-06-22
Aircraft-23 | 572654-01-1 | ENGINE # 1 - REMOVE | ABAC | GR1 | 0.1
Aircraft-23 | 572654-01-1 | LEFT PYLON/WING FWD ATTACH FITTING - REMOV | ABAC | GR1 | 8
Aircraft-23 | 572654-01-1 | NECESSARY PROCEDURES TO INSP. | ABAC | GR1 | 1
Aircraft-23 | 572654-01-1 | LEFT PYLON/WING FWD ATTACH FITTINGS - NDT | INSP | NDT | 1.5
Aircraft-23 | 572654-01-1 | FINAL CONFIGURATION AFTER INSP. | FEAC | GR1 | 1
Aircraft-23 | 572654-01-1 | LEFT PYLON/WING FWD ATTACH FITTINGS - INST | FEAC | GR1 | 11
Aircraft-23 | 572654-01-1 | ENGINE # 1 - INSTALL | FEAC | GR1 | 0.1
Aircraft-23 | 572654-01-1 | ENGINE # 1 - RUN-UP | TEST | GR1 | 0.1
Aircraft-23 | 572654-01-1 | ENGINE # 2 - REMOVE | ABAC | GR1 | 0.1
Aircraft-23 | 572654-01-1 | RGHT PYLON/WING FWD ATTACH FITTING - REMOV | ABAC | GR1 | 8
Aircraft-23 | 572654-01-1 | NECESSARY PROCEDURES TO INSP. | ABAC | GR1 | 1
Aircraft-23 | 572654-01-1 | RGHT PYLON/WING FWD ATTACH FITTINGS - NDT | INSP | NDT | 1.5
Aircraft-23 | 572654-01-1 | FINAL CONFIGURATION AFTER INSP. | FEAC | GR1 | 1
Aircraft-23 | 572654-01-1 | RGHT PYLON/WING FWD ATTACH FITTINGS - INST | FEAC | GR1 | 11
Aircraft-23 | 572654-01-1 | ENGINE # 2 - INSTALL | FEAC | GR1 | 0.1
Aircraft-23 | 572654-01-1 | ENGINE # 2 - RUN-UP | TEST | GR1 | 0.1
Aircraft-23 | 572656-01-1 | LEFT OUTER WING PYLON SPIGOT FITTING - DI | INSP | GR1 | 12 |  |  | 12 Y | [8 empty] | 2035-06-22
Aircraft-23 | 572656-01-1 | RIGHT OUTER WING PYLON SPIGOT FITTING - DI | INSP | GR1 | 12 |  |  | 12 Y | [8 empty] | 2035-06-22
Aircraft-23 | 572657-01-1 | LEFT PYLON AFT ATTACH FITTING LUG - DI | INSP | GR1 | 1 |  |  | 12 Y | [8 empty] | 2035-06-22
Aircraft-23 | 572657-01-1 | RIGHT PYLON AFT ATTACH FITTING LUG - DI | INSP | GR1 | 1 |  |  | 12 Y | [8 empty] | 2035-06-22
Aircraft-23 | 572658-01-1 | LEFT FLAP TRACK BEAMS ATTACH FITTING - DI | INSP | GR1 | 0.5 |  |  | 12 Y | [8 empty] | 2035-06-22
Aircraft-23 | 572658-01-1 | RIGHT FLAP TRACK BEAMS ATTACH FITTING - DI | INSP | GR1 | 0.5 |  |  | 12 Y | [8 empty] | 2035-06-22
Aircraft-23 | 572900-01-1 | LEFT WING DRAIN HOLES AND HOSES - C/K | INSP | GR1 | 1 |  |  | 80 M |  | C3.1 | 15457 | 11327 | 2017-06-02 |  |  |  | 2024-02-02
Aircraft-23 | 572900-01-1 | RIGHT WING DRAIN HOLES AND HOSES - C/K | INSP | GR1 | 1 |  |  | 80 M |  | C3.1 | 15457 | 11327 | 2017-06-02 |  |  |  | 2024-02-02
Aircraft-23 | 573101-01-1 | LEFT WING TIP LOWER SURFACE JOINT - DI | INSP | GR1 | 0.5 | 30000 | 15000 | [7 empty] | 120000 | 60000
Aircraft-23 | 573101-01-1 | RIGHT WING TIP LOWER SURFACE JOINT - DI | INSP | GR1 | 0.5 | 30000 | 15000 | [7 empty] | 120000 | 60000
Aircraft-23 | 573900-01-1 | LEFT WING TIP DRAIN HOLES - C/K | INSP | GR1 | 0.5 |  |  | 80 M |  | C3.1 | 15457 | 11327 | 2017-06-02 |  |  |  | 2024-02-02
Aircraft-23 | 573900-01-1 | RIGHT WING TIP DRAIN HOLES - C/K | INSP | GR1 | 0.5 |  |  | 80 M |  | C3.1 | 15457 | 11327 | 2017-06-02 |  |  |  | 2024-02-02
Aircraft-23 | 574101-01-3 | LEFT WING FIXED LEADING EDGE - DI | INSP | GR1 | 3 | 41200 | 20600 | 6 Y | [6 empty] | 104400 | 52200 | 2023-06-22
Aircraft-23 | 574101-01-3 | RIGHT WING FIXED LEADING EDGE - DI | INSP | GR1 | 3 | 41200 | 20600 | 6 Y | [6 empty] | 104400 | 52200 | 2023-06-22
Aircraft-23 | 574102-01-1 | LEFT WING LEADING EDGE SLATS - REMOVE | ABAC | GR1 | 1
Aircraft-23 | 574102-01-1 | LEFT WING LE SLAT TRACKS 5 TO 12 - REMOVE | ABAC | GR1 | 10.5
Aircraft-23 | 574102-01-1 | LEFT WING LEADING EDGE - REMOVE | ABAC | GR1 | 5.5
Aircraft-23 | 574102-01-1 | LEFT WING LE SLAT TRACKS 5 TO 12 - NDT | INSP | NDT | 1.5
Aircraft-23 | 574102-01-1 | LEFT WING LEADING EDGE SLATS - INSTALL | FEAC | GR1 | 12
Aircraft-23 | 574102-01-1 | LEFT WING LEADING EDGE SLATS - INSTALL | FEAC | GR1 | 22.5
Aircraft-23 | 574102-01-1 | FINAL CONFIGURATION AFTER INSP. | FEAC | GR1 | 1.5
Aircraft-23 | 574102-01-1 | RIGHT WING LEADING EDGE SLATS - REMOVE | ABAC | GR1 | 1
Aircraft-23 | 574102-01-1 | RIGHT WING LE SLAT TRACKS 5 TO 12 - REMOVE | ABAC | GR1 | 10.5
Aircraft-23 | 574102-01-1 | RIGHT WING LEADING EDGE - REMOVE | ABAC | GR1 | 5.5
Aircraft-23 | 574102-01-1 | RGHT WING LE SLAT TRACKS 5 TO 12 - NDT | INSP | NDT | 1.5
Aircraft-23 | 574102-01-1 | RIGHT WING LEADING EDGE SLATS - INSTALL | FEAC | GR1 | 12
Aircraft-23 | 574102-01-1 | RIGHT WING LEADING EDGE SLATS - INSTALL | FEAC | GR1 | 22.5
Aircraft-23 | 574102-01-1 | FINAL CONFIGURATION AFTER INSP. | FEAC | GR1 | 1.5
Aircraft-23 | 574106-01-3 | LEFT WING FIXED LEADING EDGE - DI | INSP | GR1 | 0.5 |  |  | 6 Y | [8 empty] | 2035-06-22
Aircraft-23 | 574106-01-3 | RIGHT WING FIXED LEADING EDGE - DI | INSP | GR1 | 0.5 |  |  | 6 Y | [8 empty] | 2035-06-22
Aircraft-23 | 574112-01-1 | LEFT OUTER WING FIXED LEADING EDGE - DI | INSP | GR1 | 1 |  |  | 6 Y | [8 empty] | 2035-06-22
Aircraft-23 | 574112-01-1 | RIGHT OUTER WING FIXED LEADING EDGE - DI | INSP | GR1 | 1 |  |  | 6 Y | [8 empty] | 2035-06-22
Aircraft-23 | 574113-01-1 | LEFT OUTER WING FIXED LEADING EDGE - DI | INSP | GR1 | 0.5 |  |  | 6 Y | [8 empty] | 2035-06-22
Aircraft-23 | 574113-01-1 | RIGHT OUTER WING FIXED LEADING EDGE - DI | INSP | GR1 | 0.5 |  |  | 6 Y | [8 empty] | 2035-06-22
Aircraft-23 | 574201-01-1 | LEFT WING SLAT 1/ TRACKS 1 TO 4 - DI | INSP | GR1 | 1 |  |  | 6 Y | [8 empty] | 2035-06-22
Aircraft-23 | 574201-01-1 | RIGHT WING SLAT 1/TRACKS 1 TO 4 - DI | INSP | GR1 | 1 |  |  | 6 Y | [8 empty] | 2035-06-22
Aircraft-23 | 574202-01-2 | SLAT #1 SYST/TRACKS 1 TO 4 ATTACHMENTS- DI | INSP | GR1 | 0.5 |  |  | 6 Y | [8 empty] | 2023-06-22
Aircraft-23 | 574202-01-2 | SLAT #1 SYST/TRACKS 1 TO 4 ATTACHMENTS- DI | INSP | GR1 | 0.5 |  |  | 6 Y | [8 empty] | 2023-06-22
Aircraft-23 | 574204-01-1 | LEFT WING SLAT 1 SKIN CONNECTIONS - DI | INSP | GR1 | 2 |  |  | 12 Y | [8 empty] | 2035-06-22
Aircraft-23 | 574204-01-1 | RIGHT WING SLAT 1 SKIN CONNECTIONS - DI | INSP | GR1 | 2 |  |  | 12 Y | [8 empty] | 2035-06-22
Aircraft-23 | 574204-02-1 | NECESSARY PROCEDURES TO INSP. | ABAC | GR1 | 0.5 |  |  | 12 Y | [8 empty] | 2035-06-22
Aircraft-23 | 574204-02-1 | LEFT WING SLAT 1 INTERNAL STRUCTURE - SDI | INSP | GR1 | 1 |  |  | 12 Y | [8 empty] | 2035-06-22
Aircraft-23 | 574204-02-1 | FINAL CONFIGURATION AFTER INSP. | FEAC | GR1 | 1 |  |  | 12 Y | [8 empty] | 2035-06-22
Aircraft-23 | 574204-02-1 | NECESSARY PROCEDURES TO INSP. | ABAC | GR1 | 0.5 |  |  | 12 Y | [8 empty] | 2035-06-22
Aircraft-23 | 574204-02-1 | RIGHT WING SLAT 1 INTERNAL STRUCTURE - SDI | INSP | GR1 | 1 |  |  | 12 Y | [8 empty] | 2035-06-22
Aircraft-23 | 574204-02-1 | FINAL CONFIGURATION AFTER INSP. | FEAC | GR1 | 1 |  |  | 12 Y | [8 empty] | 2035-06-22
Aircraft-23 | 574204-03-1 | SLAT #1/SKIN CONNECTIONS/LOWER GIRDER -NDT | INSP | NDT | 0.5
Aircraft-23 | 574204-03-1 | SLAT #1/SKIN CONNECTIONS/LOWER GIRDER -NDT | INSP | NDT | 0.5
Aircraft-23 | 574205-01-1 | LEFT WING SLAT # 1 - DI | INSP | GR1 | 1.5 |  |  | 6 Y | [8 empty] | 2023-06-22
Aircraft-23 | 574205-01-1 | RIGHT WING SLAT # 1 - DI | INSP | GR1 | 1.5 |  |  | 6 Y | [8 empty] | 2023-06-22
Aircraft-23 | 574301-01-1 | LEFT WING SLAT 2 TRACKS 5 AND 6 - DI | INSP | GR1 | 1 |  |  | 6 Y | [8 empty] | 2035-06-22
Aircraft-23 | 574301-01-1 | RIGHT WING SLAT 2 TRACKS 5 AND 6 - DI | INSP | GR1 | 1 |  |  | 6 Y | [8 empty] | 2035-06-22
Aircraft-23 | 574302-01-2 | SLAT #2 SYST/TRACKS 5 AND 6 ATTACHMENTS-DI | INSP | GR1 | 0.5 |  |  | 6 Y | [8 empty] | 2023-06-22
Aircraft-23 | 574302-01-2 | SLAT #2 SYST/TRACKS 5 AND 6 ATTACHMENTS-DI | INSP | GR1 | 0.5 |  |  | 6 Y | [8 empty] | 2023-06-22
Aircraft-23 | 574304-01-1 | LEFT WING SLAT 2 SKIN CONNECTIONS - DI | INSP | GR1 | 1 |  |  | 12 Y | [8 empty] | 2035-06-22
Aircraft-23 | 574304-01-1 | RIGHT WING SLAT 2 SKIN CONNECTIONS - DI | INSP | GR1 | 1 |  |  | 12 Y | [8 empty] | 2035-06-22
Aircraft-23 | 574304-02-2 | NECESSARY PROCEDURES TO INSP. | ABAC | GR1 | 0.5 |  |  | 12 Y | [8 empty] | 2035-06-22
Aircraft-23 | 574304-02-2 | LEFT WING SLAT #2 - SDI | INSP | GR1 | 1 |  |  | 12 Y | [8 empty] | 2035-06-22
Aircraft-23 | 574304-02-2 | FINAL CONFIGURATION AFTER INSP. | FEAC | GR1 | 0.5 |  |  | 12 Y | [8 empty] | 2035-06-22
Aircraft-23 | 574304-02-2 | NECESSARY PROCEDURES TO INSP. | ABAC | GR1 | 0.5 |  |  | 12 Y | [8 empty] | 2035-06-22
Aircraft-23 | 574304-02-2 | RIGHT WING SLAT #2 - SDI | INSP | GR1 | 1 |  |  | 12 Y | [8 empty] | 2035-06-22
Aircraft-23 | 574304-02-2 | FINAL CONFIGURATION AFTER INSP. | INSP | GR1 | 1 |  |  | 12 Y | [8 empty] | 2035-06-22
Aircraft-23 | 574304-03-1 | SLAT #2/SKIN CONNECTIONS/LOWER GIRDER -NDT | INSP | NDT | 0.5
Aircraft-23 | 574304-03-1 | SLAT #2/SKIN CONNECTIONS/LOWER GIRDER -NDT | INSP | NDT | 0.5
Aircraft-23 | 574305-01-1 | LEFT WING SLAT 2 TRAILING EDGE - DI | INSP | GR1 | 1 |  |  | 6 Y | [8 empty] | 2023-06-22
Aircraft-23 | 574305-01-1 | RIGHT WING SLAT 2 TRAILING EDGE - DI | INSP | GR1 | 1 |  |  | 6 Y | [8 empty] | 2023-06-22
Aircraft-23 | 574401-01-1 | LEFT WING SLAT 3 TRACKS 7 AND 8 - DI | INSP | GR1 | 1 |  |  | 6 Y | [8 empty] | 2035-06-22
Aircraft-23 | 574401-01-1 | RIGHT WING SLAT 3 TRACKS 7 AND 8 - DI | INSP | GR1 | 1 |  |  | 6 Y | [8 empty] | 2035-06-22
Aircraft-23 | 574402-01-2 | SLAT #3 SYST/TRACKS 7 AND 8 ATTACHMENTS-DI | INSP | GR1 | 0.5 |  |  | 6 Y | [8 empty] | 2023-06-22
Aircraft-23 | 574402-01-2 | SLAT #3 SYST/TRACKS 7 AND 8 ATTACHMENTS-DI | INSP | GR1 | 0.5 |  |  | 6 Y | [8 empty] | 2023-06-22
Aircraft-23 | 574404-01-1 | LEFT SLAT 3 SKIN CONNECTIONS - DI | INSP | GR1 | 1.5 |  |  | 12 Y | [8 empty] | 2035-06-22
Aircraft-23 | 574404-01-1 | RIGHT SLAT 3 SKIN CONNECTIONS - DI | INSP | GR1 | 1.5 |  |  | 12 Y | [8 empty] | 2035-06-22
Aircraft-23 | 574404-02-1 | NECESSARY PROCEDURES TO INSP. | ABAC | GR1 | 1 |  |  | 12 Y | [8 empty] | 2035-06-22
Aircraft-23 | 574404-02-1 | LEFT WING SLAT 3 SKIN CONNECTIONS - SDI | INSP | GR1 | 0.5 |  |  | 12 Y | [8 empty] | 2035-06-22
Aircraft-23 | 574404-02-1 | FINAL CONFIGURATION AFTER INSP. | FEAC | GR1 | 1 |  |  | 12 Y | [8 empty] | 2035-06-22
Aircraft-23 | 574404-02-1 | NECESSARY PROCEDURES TO INSP. | ABAC | GR1 | 1 |  |  | 12 Y | [8 empty] | 2035-06-22
Aircraft-23 | 574404-02-1 | RIGHT WING SLAT 3 SKIN CONNECTIONS - SDI | INSP | GR1 | 0.5 |  |  | 12 Y | [8 empty] | 2035-06-22
Aircraft-23 | 574404-02-1 | FINAL CONFIGURATION AFTER INSP. | FEAC | GR1 | 1 |  |  | 12 Y | [8 empty] | 2035-06-22
Aircraft-23 | 574405-01-1 | LEFT WING SLAT 3 TRAILING EDGE - DI | INSP | GR1 | 0.5 |  |  | 6 Y | [8 empty] | 2023-06-22
Aircraft-23 | 574405-01-1 | RIGHT WING SLAT 3 TRAILING EDGE - DI | INSP | GR1 | 0.5 |  |  | 6 Y | [8 empty] | 2023-06-22
Aircraft-23 | 574501-01-1 | LEFT WING SLAT 4 TRACKS 9 AND 10 - DI | INSP | GR1 | 1 |  |  | 6 Y | [8 empty] | 2035-06-22
Aircraft-23 | 574501-01-1 | RIGHT WING SLAT 4 TRACKS 9 AND 10 - DI | INSP | GR1 | 1 |  |  | 6 Y | [8 empty] | 2035-06-22
Aircraft-23 | 574502-01-2 | SLAT#4 SYST/TRACKS 9 AND 10 ATTACHMENTS-DI | INSP | GR1 | 1 |  |  | 6 Y | [8 empty] | 2023-06-22
Aircraft-23 | 574502-01-2 | SLAT#4 SYST/TRACKS 9 AND 10 ATTACHMENTS-DI | INSP | GR1 | 1 |  |  | 6 Y | [8 empty] | 2023-06-22
Aircraft-23 | 574504-01-1 | LEFT WING SLAT 4 SKIN CONNECTIONS - DI | INSP | GR1 | 1 |  |  | 12 Y | [8 empty] | 2035-06-22
Aircraft-23 | 574504-01-1 | RIGHT WING SLAT 4 SKIN CONNECTIONS - DI | INSP | GR1 | 1 |  |  | 12 Y | [8 empty] | 2035-06-22
Aircraft-23 | 574504-02-1 | NECESSARY PROCEDURES TO INSP. | ABAC | GR1 | 0.5 |  |  | 12 Y | [8 empty] | 2035-06-22
Aircraft-23 | 574504-02-1 | LEFT WING SLAT 4 SKIN CONNECTIONS - SDI | INSP | GR1 | 0.5 |  |  | 12 Y | [8 empty] | 2035-06-22
Aircraft-23 | 574504-02-1 | FINAL CONFIGURATION AFTER INSP. | FEAC | GR1 | 0.5 |  |  | 12 Y | [8 empty] | 2035-06-22
Aircraft-23 | 574504-02-1 | NECESSARY PROCEDURES TO INSP. | ABAC | GR1 | 0.5 |  |  | 12 Y | [8 empty] | 2035-06-22
Aircraft-23 | 574504-02-1 | RIGHT WING SLAT 4 SKIN CONNECTIONS - SDI | INSP | GR1 | 0.5 |  |  | 12 Y | [8 empty] | 2035-06-22
Aircraft-23 | 574504-02-1 | FINAL CONFIGURATION AFTER INSP. | FEAC | GR1 | 0.5 |  |  | 12 Y | [8 empty] | 2035-06-22
Aircraft-23 | 574505-01-1 | LEFT WING SLAT 4 TRAILING EDGE - DI | INSP | GR1 | 1 |  |  | 6 Y | [8 empty] | 2023-06-22
Aircraft-23 | 574505-01-1 | RIGHT WING SLAT 4 TRAILING EDGE - DI | INSP | GR1 | 1 |  |  | 6 Y | [8 empty] | 2023-06-22
Aircraft-23 | 574601-01-1 | LEFT WING SLAT 5 TRACKS 11 AND 12 - DI | INSP | GR1 | 0.5 |  |  | 6 Y | [8 empty] | 2035-06-22
Aircraft-23 | 574601-01-1 | RIGHT WING SLAT 5 TRACKS 11 AND 12 - DI | INSP | GR1 | 0.5 |  |  | 6 Y | [8 empty] | 2035-06-22
Aircraft-23 | 574602-01-2 | SLAT#5 SYST/TRACKS 11 AND 12 ATTACHMENT-DI | INSP | GR1 | 0.5 |  |  | 6 Y | [8 empty] | 2023-06-22
Aircraft-23 | 574602-01-2 | SLAT#5 SYST/TRACKS 11 AND 12 ATTACHMENT-DI | INSP | GR1 | 0.5 |  |  | 6 Y | [8 empty] | 2023-06-22
Aircraft-23 | 574604-01-1 | LEFT WING SLAT 5 SKIN CONNECTIONS - DI | INSP | GR1 | 0.5 |  |  | 12 Y | [8 empty] | 2035-06-22
Aircraft-23 | 574604-01-1 | RIGHT WING SLAT 5 SKIN CONNECTIONS - DI | INSP | GR1 | 0.5 |  |  | 12 Y | [8 empty] | 2035-06-22
Aircraft-23 | 574604-02-1 | NECESSARY PROCEDURES TO INSP. | ABAC | GR1 | 0.5 |  |  | 12 Y | [8 empty] | 2035-06-22
Aircraft-23 | 574604-02-1 | LEFT WING SLAT 5 SKIN CONNECTIONS - SDI | INSP | GR1 | 0.5 |  |  | 12 Y | [8 empty] | 2035-06-22
Aircraft-23 | 574604-02-1 | FINAL CONFIGURATION AFTER INSP. | FEAC | GR1 | 1 |  |  | 12 Y | [8 empty] | 2035-06-22
Aircraft-23 | 574604-02-1 | NECESSARY PROCEDURES TO INSP. | ABAC | GR1 | 0.5 |  |  | 12 Y | [8 empty] | 2035-06-22
Aircraft-23 | 574604-02-1 | RIGHT WING SLAT 5 SKIN CONNECTIONS - SDI | INSP | GR1 | 0.5 |  |  | 12 Y | [8 empty] | 2035-06-22
Aircraft-23 | 574604-02-1 | FINAL CONFIGURATION AFTER INSP. | FEAC | GR1 | 1 |  |  | 12 Y | [8 empty] | 2035-06-22
Aircraft-23 | 574605-01-1 | LEFT WING TRAILING EDGE SLAT 5 - DI | INSP | GR1 | 1 |  |  | 6 Y | [8 empty] | 2023-06-22
Aircraft-23 | 574605-01-1 | RIGHT WING TRAILING EDGE SLAT 5 - DI | INSP | GR1 | 1 |  |  | 6 Y | [8 empty] | 2023-06-22
Aircraft-23 | 575101-01-1 | LEFT WING TE FLAP ACTUATOR BRACKETS - DI | INSP | GR1 | 1.5 |  |  | 12 Y | [8 empty] | 2023-06-22
Aircraft-23 | 575101-01-1 | RIGHT WING TE FLAP ACTUATOR BRACKETS - DI | INSP | GR1 | 1.5 |  |  | 12 Y | [8 empty] | 2023-06-22
Aircraft-23 | 575101-02-3 | NECESSARY PROCEDURES TO INSP. | ABAC | GR1 | 0.5
Aircraft-23 | 575101-02-3 | LEFT WING TE FLAP ACTUATOR BRACKETS - NDT | INSP | NDT | 1
Aircraft-23 | 575101-02-3 | FINAL CONFIGURATION AFTER INSP. | FEAC | GR1 | 0.5
Aircraft-23 | 575101-02-3 | NECESSARY PROCEDURES TO INSP. | ABAC | GR1 | 0.5
Aircraft-23 | 575101-02-3 | RIGHT WING TE FLAP ACTUATOR BRACKETS - NDT | INSP | NDT | 1
Aircraft-23 | 575101-02-3 | FINAL CONFIGURATION AFTER INSP. | FEAC | GR1 | 0.5
Aircraft-23 | 575104-01-1 | LEFT WING TRAILING EDGE SPOILER 1 - DI | INSP | GR1 | 0.5 |  |  | 12 Y | [8 empty] | 2023-06-22
Aircraft-23 | 575104-01-1 | RIGHT WING TRAILING EDGE SPOILER 1 - DI | INSP | GR1 | 0.5 |  |  | 12 Y | [8 empty] | 2023-06-22
Aircraft-23 | 575106-01-1 | LEFT WING TE SPOILERS HINGE PINS - DI | INSP | GR1 | 2.5
Aircraft-23 | 575106-01-1 | RIGHT WING TE SPOILERS HINGE PINS - DI | INSP | GR1 | 2.5
Aircraft-23 | 575106-03-1 | LEFT WING SPOILERS / HINGE PINS - DI | INSP | GR1 | 6.5 |  |  | 12 Y | [8 empty] | 2023-06-22
Aircraft-23 | 575106-03-1 | RIGHT WING SPOILERS / HINGE PINS - DI | INSP | GR1 | 6.5 |  |  | 12 Y | [8 empty] | 2023-06-22
Aircraft-23 | 575107-01-1 | LEFT WING TRAILING EDGE SPOILERS - DI | INSP | GR1 | 1 |  |  | 6 Y | [8 empty] | 2023-06-22
Aircraft-23 | 575107-01-1 | RIGHT WING TRAILING EDGE SPOILERS - DI | INSP | GR1 | 1 |  |  | 6 Y | [8 empty] | 2023-06-22
Aircraft-23 | 575107-02-3 | OUTER WING/INNER REAR SPAR/TRAILG.EDGE-NDT | INSP | NDT | 2
Aircraft-23 | 575107-02-3 | OUTER WING/INNER REAR SPAR/TRAILG.EDGE-NDT | INSP | NDT | 2
Aircraft-23 | 575119-01-1 | LEFT WING AILERON HINGE FITTINGS - DI | INSP | GR1 | 1 |  |  | 12 Y | [8 empty] | 2023-06-22
Aircraft-23 | 575119-01-1 | RIGHT WING AILERON HINGE FITTINGS - DI | INSP | GR1 | 1 |  |  | 12 Y | [8 empty] | 2023-06-22
Aircraft-23 | 575120-01-1 | LEFT OUTER WING AILERON HINGE PINS - DI | INSP | GR1 | 4
Aircraft-23 | 575120-01-1 | RIGHT OUTER WING AILERON HINGE PINS - DI | INSP | GR1 | 4
Aircraft-23 | 575120-03-1 | LEFT WING / AILERON HINGE PINS - DI | INSP | GR1 | 1.5 |  |  | 90 M | [8 empty] | 2023-06-22
Aircraft-23 | 575120-03-1 | RIGHT WING / AILERON HINGE PINS - DI | INSP | GR1 | 1.5 |  |  | 90 M | [8 empty] | 2023-06-22
Aircraft-23 | 575121-01-1 | LEFT WING, AILERON ACTUATOR FITTINGS - DI | INSP | GR1 | 0.5 |  |  | 6 Y |  | C3.1 | 15457 | 11327 | 2017-06-02 |  |  |  | 2023-06-02
Aircraft-23 | 575121-01-1 | RIGHT WING,AILERON ACTUATOR FITTINGS - DI | INSP | GR1 | 0.5 |  |  | 6 Y |  | C3.1 | 15457 | 11327 | 2017-06-02 |  |  |  | 2023-06-02
Aircraft-23 | 575130-01-2 | OUTER WING/INNER REAR SPAR/TRAILG.EDGE-NDT | INSP | NDT | 1
Aircraft-23 | 575130-01-2 | OUTER WING/INNER REAR SPAR/TRAILG.EDGE-NDT | INSP | NDT | 1
Aircraft-23 | 575140-01-1 | LEFT WING TRAILING EDGE FLAP TRACK 1 - DI | INSP | GR1 | 1.5 |  |  | 12 Y | [8 empty] | 2035-06-22
Aircraft-23 | 575140-01-1 | RGHT WING TRAILING EDGE FLAP TRACK 1 - DI | INSP | GR1 | 1.5 |  |  | 12 Y | [8 empty] | 2035-06-22
Aircraft-23 | 575142-01-1 | LEFT TRAILING EDGE INBOARD FLAP - DI | INSP | GR1 | 2.5 |  |  | 12 Y | [8 empty] | 2035-06-22
Aircraft-23 | 575142-01-1 | RIGHT TRAILING EDGE INBOARD FLAP - DI | INSP | GR1 | 2.5 |  |  | 12 Y | [8 empty] | 2035-06-22
Aircraft-23 | 575150-01-2 | TRAILING EDGE/OUTER WING MLG RIB5 OUTB -DI | INSP | GR1 | 0.5 |  |  | 6 Y | [8 empty] | 2023-06-22
Aircraft-23 | 575150-01-2 | TEMPORARY PROTECTION TO INSPECTION AREAS | LUB | GR1 | 0.1 |  |  | 6 Y | [8 empty] | 2023-06-22
Aircraft-23 | 575150-01-2 | TEMPORARY PROTECTION TO INSPECTION AREAS | LUB | MAP | 0.5 |  |  | 6 Y | [8 empty] | 2023-06-22
Aircraft-23 | 575150-01-2 | TRAILING EDGE/OUTER WING MLG RIB5 OUTB -DI | INSP | GR1 | 0.5 |  |  | 6 Y | [8 empty] | 2023-06-22
Aircraft-23 | 575150-01-2 | TEMPORARY PROTECTION TO INSPECTION AREAS | LUB | GR1 | 0.1 |  |  | 6 Y | [8 empty] | 2023-06-22
Aircraft-23 | 575150-01-2 | TEMPORARY PROTECTION TO INSPECTION AREAS | LUB | MAP | 0.5 |  |  | 6 Y | [8 empty] | 2023-06-22
Aircraft-23 | 575151-01-2 | LEFT OUTER WING FALSE REAR SPAR - DI | INSP | GR1 | 1
Aircraft-23 | 575151-01-2 | RIGHT OUTER WING FALSE REAR SPAR - DI | INSP | GR1 | 1
Aircraft-23 | 575151-02-1 | LH OUTER WING/TRAILING EDGE - GVI | INSP | GR1 | 1 |  |  | 6 Y |  | C3.1 | 15457 | 11327 | 2017-06-02 |  |  |  | 2023-06-02
Aircraft-23 | 575151-02-1 | TEMPORARY PROTECTION TO INSPECTION AREAS | LUB | GR1 | 0.1 |  |  | 6 Y |  | C3.1 | 15457 | 11327 | 2017-06-02 |  |  |  | 2023-06-02
Aircraft-23 | 575151-02-1 | TEMPORARY PROTECTION TO INSPECTION AREAS | LUB | MAP | 0.5 |  |  | 6 Y |  | C3.1 | 15457 | 11327 | 2017-06-02 |  |  |  | 2023-06-02
Aircraft-23 | 575151-02-1 | RH OUTER WING/TRAILING EDGE - GVI | INSP | GR1 | 1 |  |  | 6 Y |  | C3.1 | 15457 | 11327 | 2017-06-02 |  |  |  | 2023-06-02
Aircraft-23 | 575151-02-1 | TEMPORARY PROTECTION TO INSPECTION AREAS | LUB | GR1 | 0.1 |  |  | 6 Y |  | C3.1 | 15457 | 11327 | 2017-06-02 |  |  |  | 2023-06-02
Aircraft-23 | 575151-02-1 | TEMPORARY PROTECTION TO INSPECTION AREAS | LUB | MAP | 0.5 |  |  | 6 Y |  | C3.1 | 15457 | 11327 | 2017-06-02 |  |  |  | 2023-06-02
Aircraft-23 | 575155-01-4 | OUTER WING/TRAILING EDGE/TOP SKIN - GVI | INSP | GR1 | 0.5 | 20400 | 10200 | [7 empty] | 111600 | 55800
Aircraft-23 | 575155-01-4 | OUTER WING/TRAILING EDGE/TOP SKIN - GVI | INSP | GR1 | 0.5 | 20400 | 10200 | [7 empty] | 111600 | 55800
Aircraft-23 | 575158-01-5 | OUTER WING/BOTTOM LOWER SURFACE - GVI | INSP | GR1 | 0.5 | 27200 | 13600 | [7 empty] | 50800 | 25400
Aircraft-23 | 575158-01-5 | OUTER WING/BOTTOM LOWER SURFACE - GVI | INSP | GR1 | 0.5 | 27200 | 13600 | [7 empty] | 50800 | 25400
Aircraft-23 | 575159-01-1 | LEFT WING BOTTOM SKIN LOWER SURFACE - DI | INSP | GR1 | 0.5
Aircraft-23 | 575159-01-1 | RIGHT WING BOTTOM SKIN LOWER SURFACE - DI | INSP | GR1 | 0.5
Aircraft-23 | 575160-01-5 | NECESSARY PROCEDURES TO INSP. | ABAC | GR1 | 1.5 | 23600 | 11800 | [7 empty] | 120000 | 60000
Aircraft-23 | 575160-01-5 | LH OUTER WING BOTTOM SKIN (X-RAY) - NDT | INSP | NDT | 2.5 | 23600 | 11800 | [7 empty] | 120000 | 60000
Aircraft-23 | 575160-01-5 | LH OUTER WING BOTTOM SKIN (HFEC) - NDT | INSP | NDT | 2 | 23600 | 11800 | [7 empty] | 120000 | 60000
Aircraft-23 | 575160-01-5 | FINAL CONFIGURATION AFTER INSP. | FEAC | GR1 | 1.5 | 23600 | 11800 | [7 empty] | 120000 | 60000
Aircraft-23 | 575160-01-5 | NECESSARY PROCEDURES TO INSP. | ABAC | GR1 | 1.5 | 23600 | 11800 | [7 empty] | 120000 | 60000
Aircraft-23 | 575160-01-5 | RH OUTER WING BOTTOM SKIN (X-RAY) - NDT | INSP | NDT | 2.5 | 23600 | 11800 | [7 empty] | 120000 | 60000
Aircraft-23 | 575160-01-5 | RH OUTER WING BOTTOM SKIN (HFEC) - NDT | INSP | NDT | 2 | 23600 | 11800 | [7 empty] | 120000 | 60000
Aircraft-23 | 575160-01-5 | FINAL CONFIGURATION AFTER INSP. | FEAC | GR1 | 1.5 | 23600 | 11800 | [7 empty] | 120000 | 60000
Aircraft-23 | 575163-01-2 | NECESSARY PROCEDURES TO INSP. | ABAC | GR1 | 4.5 | 26400 | 13200 | [7 empty] | 96000 | 48000
Aircraft-23 | 575163-01-2 | LEFT WING BOTTOM SKIN LOWER SURFACE - NDT | INSP | NDT | 1.5 | 26400 | 13200 | [7 empty] | 96000 | 48000
Aircraft-23 | 575163-01-2 | FINAL CONFIGURATION AFTER INSP. | FEAC | GR1 | 6 | 26400 | 13200 | [7 empty] | 96000 | 48000
Aircraft-23 | 575163-01-2 | NECESSARY PROCEDURES TO INSP. | ABAC | GR1 | 4.5 | 26400 | 13200 | [7 empty] | 96000 | 48000
Aircraft-23 | 575163-01-2 | RIGHT WING BOTTOM SKIN LOWER SURFACE - NDT | INSP | NDT | 1.5 | 26400 | 13200 | [7 empty] | 96000 | 48000
Aircraft-23 | 575163-01-2 | FINAL CONFIGURATION AFTER INSP. | FEAC | GR1 | 6 | 26400 | 13200 | [7 empty] | 96000 | 48000
Aircraft-23 | 575166-01-2 | LEFT OUTER WING FALSE REAR SPAR - DI | INSP | GR1 | 0.5
Aircraft-23 | 575166-01-2 | RIGHT OUTER WING FALSE REAR SPAR - DI | INSP | GR1 | 0.5
Aircraft-23 | 575167-01-1 | LEFT WING BOTTOM SKIN PANEL NO.3 - DI | INSP | GR1 | 0.5 |  |  | 6 Y |  | C3.1 | 15457 | 11327 | 2017-06-02 |  |  |  | 2023-06-02
Aircraft-23 | 575167-01-1 | RIGHT WING BOTTOM SKIN PANEL NO.3 - DI | INSP | GR1 | 0.5 |  |  | 6 Y |  | C3.1 | 15457 | 11327 | 2017-06-02 |  |  |  | 2023-06-02
Aircraft-23 | 575203-01-1 | LEFT WING INBOARD FLAP - DI | INSP | GR1 | 1 |  |  | 12 Y | [8 empty] | 2035-06-22
Aircraft-23 | 575203-01-1 | RIGHT WING INBOARD FLAP - DI | INSP | GR1 | 1 |  |  | 12 Y | [8 empty] | 2035-06-22
Aircraft-23 | 575203-02-1 | NECESSARY PROCEDURES TO INSP.- REMOVE | ABAC | GR1 | 0.5 |  |  | 12 Y | [8 empty] | 2035-06-22
Aircraft-23 | 575203-02-1 | LEFT WING INBOARD FLAP - SDI | INSP | GR1 | 1 |  |  | 12 Y | [8 empty] | 2035-06-22
Aircraft-23 | 575203-02-1 | FINAL CONFIGURATION AFTER INSP.- INSTALL | FEAC | GR1 | 2 |  |  | 12 Y | [8 empty] | 2035-06-22
Aircraft-23 | 575203-02-1 | NECESSARY PROCEDURES TO INSP.- REMOVE | ABAC | GR1 | 0.5 |  |  | 12 Y | [8 empty] | 2035-06-22
Aircraft-23 | 575203-02-1 | RIGHT WING INBOARD FLAP - SDI | INSP | GR1 | 1 |  |  | 12 Y | [8 empty] | 2035-06-22
Aircraft-23 | 575203-02-1 | FINAL CONFIGURATION AFTER INSP.- INSTALL | FEAC | GR1 | 2 |  |  | 12 Y | [8 empty] | 2035-06-22
Aircraft-23 | 575205-01-1 | LEFT WING INBOARD FLAP - DI | INSP | GR1 | 2 |  |  | 12 Y | [8 empty] | 2023-06-22
Aircraft-23 | 575205-01-1 | RIGHT WING INBOARD FLAP - DI | INSP | GR1 | 2 |  |  | 12 Y | [8 empty] | 2023-06-22
Aircraft-23 | 575206-01-1 | NECESSARY PROCEDURES TO INSP. | ABAC | GR1 | 0.5 |  |  | 12 Y | [8 empty] | 2035-06-22
Aircraft-23 | 575206-01-1 | LEFT WING INBOARD FLAP - SDI | INSP | GR1 | 0.5 |  |  | 12 Y | [8 empty] | 2035-06-22
Aircraft-23 | 575206-01-1 | FINAL CONFIGURATION AFTER INSP. | FEAC | GR1 | 1 |  |  | 12 Y | [8 empty] | 2035-06-22
Aircraft-23 | 575206-01-1 | NECESSARY PROCEDURES TO INSP. | ABAC | GR1 | 0.5 |  |  | 12 Y | [8 empty] | 2035-06-22
Aircraft-23 | 575206-01-1 | RIGHT WING INBOARD FLAP - SDI | INSP | GR1 | 0.5 |  |  | 12 Y | [8 empty] | 2035-06-22
Aircraft-23 | 575206-01-1 | FINAL CONFIGURATION AFTER INSP. | FEAC | GR1 | 1 |  |  | 12 Y | [8 empty] | 2035-06-22
Aircraft-23 | 575207-01-1 | LEFT WING INBOARD FLAP - DI | INSP | GR1 | 0.5 |  |  | 12 Y | [8 empty] | 2035-06-22
Aircraft-23 | 575207-01-1 | RIGHT WING INBOARD FLAP - DI | INSP | GR1 | 0.5 |  |  | 12 Y | [8 empty] | 2035-06-22
Aircraft-23 | 575209-01-1 | LEFT WING INBOARD FLAP - DI | INSP | GR1 | 0.5 |  |  | 12 Y | [8 empty] | 2035-06-22
Aircraft-23 | 575209-01-1 | RIGHT WING INBOARD FLAP - DI | INSP | GR1 | 0.5 |  |  | 12 Y | [8 empty] | 2035-06-22
Aircraft-23 | 575210-01-1 | NECESSARY PROCEDURES TO INSP. | ABAC | GR1 | 0.5 |  |  | 12 Y | [8 empty] | 2035-06-22
Aircraft-23 | 575210-01-1 | LEFT WING INBOARD FLAP - SDI | INSP | GR1 | 0.5 |  |  | 12 Y | [8 empty] | 2035-06-22
Aircraft-23 | 575210-01-1 | FINAL CONFIGURATION AFTER INSP. | FEAC | GR1 | 1 |  |  | 12 Y | [8 empty] | 2035-06-22
Aircraft-23 | 575210-01-1 | NECESSARY PROCEDURES TO INSP. | ABAC | GR1 | 0.5 |  |  | 12 Y | [8 empty] | 2035-06-22
Aircraft-23 | 575210-01-1 | RIGHT WING INBOARD FLAP - SDI | INSP | GR1 | 0.5 |  |  | 12 Y | [8 empty] | 2035-06-22
Aircraft-23 | 575210-01-1 | FINAL CONFIGURATION AFTER INSP. | FEAC | GR1 | 1 |  |  | 12 Y | [8 empty] | 2035-06-22
Aircraft-23 | 575211-01-1 | LEFT WING INBOARD FLAP - DI | INSP | GR1 | 1 |  |  | 12 Y | [8 empty] | 2023-06-22
Aircraft-23 | 575211-01-1 | RIGHT WING INBOARD FLAP - DI | INSP | GR1 | 1 |  |  | 12 Y | [8 empty] | 2023-06-22
Aircraft-23 | 575250-01-1 | NECESSARY PROCEDURES TO INSP./ DI | ABAC | GR1 | 0.5 |  |  | 12 Y | [8 empty] | 2035-06-22
Aircraft-23 | 575250-01-1 | LEFT INB FLAP TRACK 2 CARRIAGE - DI | INSP | GR1 | 0.5 |  |  | 12 Y | [8 empty] | 2035-06-22
Aircraft-23 | 575250-01-1 | FINAL CONFIGURATION AFTER INSP. | FEAC | GR1 | 0.5 |  |  | 12 Y | [8 empty] | 2035-06-22
Aircraft-23 | 575250-01-1 | NECESSARY PROCEDURES TO INSP./ DI | ABAC | GR1 | 0.5 |  |  | 12 Y | [8 empty] | 2035-06-22
Aircraft-23 | 575250-01-1 | RIGHT INB FLAP TRACK 2 CARRIAGE - DI | INSP | GR1 | 0.5 |  |  | 12 Y | [8 empty] | 2035-06-22
Aircraft-23 | 575250-01-1 | FINAL CONFIGURATION AFTER INSP. | FEAC | GR1 | 0.5 |  |  | 12 Y | [8 empty] | 2035-06-22
Aircraft-23 | 575250-02-1 | NECESSARY PROCEDURES TO INSP. | ABAC | GR1 | 1
Aircraft-23 | 575250-02-1 | LEFT WING INBOARD FLAP TRACK 2 - NDT | INSP | NDT | 1
Aircraft-23 | 575250-02-1 | FINAL CONFIGURATION AFTER INSP. | FEAC | GR1 | 2.5
Aircraft-23 | 575250-02-1 | NECESSARY PROCEDURES TO INSP. | ABAC | GR1 | 1
Aircraft-23 | 575250-02-1 | RIGHT WING INBOARD FLAP TRACK 2 - NDT | INSP | NDT | 1
Aircraft-23 | 575250-02-1 | FINAL CONFIGURATION AFTER INSP. | FEAC | GR1 | 2.5
Aircraft-23 | 575251-01-1 | LEFT WING INB FLAP TRACK 2 ROLLERS - DI | INSP | GR1 | 0.5
Aircraft-23 | 575251-01-1 | RIGHT WING INB FLAP TRACK 2 ROLLERS - DI | INSP | GR1 | 0.5
Aircraft-23 | 575252-01-1 | NECESSARY PROCEDURES TO INSP. | ABAC | GR1 | 2.5
Aircraft-23 | 575252-01-1 | LFT WING INB FLAP TRACK 2 PIVOT BOLT - NDT | INSP | GR1 | 1
Aircraft-23 | 575252-01-1 | FINAL CONFIGURATION AFTER INSP. | FEAC | GR1 | 2.5
Aircraft-23 | 575252-01-1 | NECESSARY PROCEDURES TO INSP. | ABAC | GR1 | 2.5
Aircraft-23 | 575252-01-1 | RGT WING INB FLAP TRACK 2 PIVOT BOLT - NDT | INSP | GR1 | 1
Aircraft-23 | 575252-01-1 | FINAL CONFIGURATION AFTER INSP. | FEAC | GR1 | 2.5
Aircraft-23 | 575254-01-1 | LEFT INB. FLAP, TRACK 2 DRIVE LEVER - DI | INSP | GR1 | 0.5 |  |  | 6 Y |  | C3.1 | 15457 | 11327 | 2017-06-02 |  |  |  | 2023-06-02
Aircraft-23 | 575254-01-1 | RIGHT INB. FLAP, TRACK 2 DRIVE LEVER - DI | INSP | GR1 | 0.5 |  |  | 6 Y |  | C3.1 | 15457 | 11327 | 2017-06-02 |  |  |  | 2023-06-02
Aircraft-23 | 575254-02-1 | NECESSARY PROCEDURES TO INSP. | ABAC | GR1 | 0.5
Aircraft-23 | 575254-02-1 | LEFT WING INB FLAP TRACK 2 DRV LEVER - NDT | INSP | NDT | 1
Aircraft-23 | 575254-02-1 | FINAL CONFIGURATION AFTER INSP. | FEAC | GR1 | 0.5
Aircraft-23 | 575254-02-1 | NECESSARY PROCEDURES TO INSP. | ABAC | GR1 | 0.5
Aircraft-23 | 575254-02-1 | RGHT WING INB FLAP TRACK 2 DRV LEVER - NDT | INSP | NDT | 1
Aircraft-23 | 575254-02-1 | FINAL CONFIGURATION AFTER INSP. | FEAC | GR1 | 0.5
Aircraft-23 | 575307-01-1 | LEFT WING OUTBOARD FLAP - DI | INSP | GR1 | 1 |  |  | 12 Y | [8 empty] | 2023-06-22
Aircraft-23 | 575307-01-1 | RIGHT WING OUTBOARD FLAP - DI | INSP | GR1 | 1 |  |  | 12 Y | [8 empty] | 2023-06-22
Aircraft-23 | 575307-02-1 | NECESSARY PROCEDURES TO INSP. | ABAC | GR1 | 1 |  |  | 12 Y | [8 empty] | 2023-06-22
Aircraft-23 | 575307-02-1 | LEFT WING OUTBOARD FLAP - SDI | INSP | GR1 | 0.5 |  |  | 12 Y | [8 empty] | 2023-06-22
Aircraft-23 | 575307-02-1 | FINAL CONFIGURATION AFTER INSP. | FEAC | GR1 | 1.5 |  |  | 12 Y | [8 empty] | 2023-06-22
Aircraft-23 | 575307-02-1 | NECESSARY PROCEDURES TO INSP. | ABAC | GR1 | 1 |  |  | 12 Y | [8 empty] | 2023-06-22
Aircraft-23 | 575307-02-1 | RIGHT WING OUTBOARD FLAP - SDI | INSP | GR1 | 0.5 |  |  | 12 Y | [8 empty] | 2023-06-22
Aircraft-23 | 575307-02-1 | FINAL CONFIGURATION AFTER INSP. | FEAC | GR1 | 1.5 |  |  | 12 Y | [8 empty] | 2023-06-22
Aircraft-23 | 575309-01-4 | OUTB FLAP SYST/TRACK 3/ATTACH STRUCT - DI | INSP | GR1 | 0.5 |  |  | 12 Y | [8 empty] | 2035-06-22
Aircraft-23 | 575309-01-4 | OUTB FLAP SYST/TRACK 3/ATTACH STRUCT - DI | INSP | GR1 | 0.5 |  |  | 12 Y | [8 empty] | 2035-06-22
Aircraft-23 | 575309-02-4 | NECESSARY PROCEDURES TO INSP. | ABAC | GR1 | 0.5 |  |  | 12 Y | [8 empty] | 2035-06-22
Aircraft-23 | 575309-02-4 | OUTBOARD FLAP/SUPPORT TRACK 3,INT/EXT.-SDI | INSP | GR1 | 2 |  |  | 12 Y | [8 empty] | 2035-06-22
Aircraft-23 | 575309-02-4 | FINAL CONFIGURATION AFTER INSP. | FEAC | GR1 | 1 |  |  | 12 Y | [8 empty] | 2035-06-22
Aircraft-23 | 575309-02-4 | NECESSARY PROCEDURES TO INSP. | ABAC | GR1 | 0.5 |  |  | 12 Y | [8 empty] | 2035-06-22
Aircraft-23 | 575309-02-4 | OUTBOARD FLAP/SUPPORT TRACK 3,INT/EXT.-SDI | INSP | GR1 | 2 |  |  | 12 Y | [8 empty] | 2035-06-22
Aircraft-23 | 575309-02-4 | FINAL CONFIGURATION AFTER INSP. | FEAC | GR1 | 1 |  |  | 12 Y | [8 empty] | 2035-06-22
Aircraft-23 | 575311-01-1 | LEFT WING OUTBOARD FLAP - DI | INSP | GR1 | 2 |  |  | 12 Y | [8 empty] | 2035-06-22
Aircraft-23 | 575311-01-1 | RIGHT WING OUTBOARD FLAP - DI | INSP | GR1 | 2 |  |  | 12 Y | [8 empty] | 2035-06-22
Aircraft-23 | 575312-02-4 | NECESSARY PROCEDURES TO INSP. | ABAC | GR1 | 0.5 |  |  | 12 Y | [8 empty] | 2023-06-22
Aircraft-23 | 575312-02-4 | OUTB.FLAP/INT SUPORT TRACK3,FRONT SPAR-SDI | INSP | GR1 | 2 |  |  | 12 Y | [8 empty] | 2023-06-22
Aircraft-23 | 575312-02-4 | FINAL CONFIGURATION AFTER INSP. | FEAC | GR1 | 1 |  |  | 12 Y | [8 empty] | 2023-06-22
Aircraft-23 | 575312-02-4 | NECESSARY PROCEDURES TO INSP. | ABAC | GR1 | 0.5 |  |  | 12 Y | [8 empty] | 2023-06-22
Aircraft-23 | 575312-02-4 | OUTB.FLAP/INT SUPORT TRACK3,FRONT SPAR-SDI | INSP | GR1 | 2 |  |  | 12 Y | [8 empty] | 2023-06-22
Aircraft-23 | 575312-02-4 | FINAL CONFIGURATION AFTER INSP. | FEAC | GR1 | 1 |  |  | 12 Y | [8 empty] | 2023-06-22
Aircraft-23 | 575313-01-4 | OUTBOARD FLAP/SUPPORT TRACK 4,INT/EXT.- DI | INSP | GR1 | 1 |  |  | 12 Y | [8 empty] | 2023-06-22
Aircraft-23 | 575313-01-4 | OUTBOARD FLAP/SUPPORT TRACK 4,INT/EXT.- DI | INSP | GR1 | 1 |  |  | 12 Y | [8 empty] | 2023-06-22
Aircraft-23 | 575313-02-4 | NECESSARY PROCEDURES TO INSP. | ABAC | GR1 | 0.5 |  |  | 12 Y | [8 empty] | 2023-06-22
Aircraft-23 | 575313-02-4 | OUTBOARD FLAP/SUPPORT TRACK 4,INT/EXT.-SDI | INSP | GR1 | 2 |  |  | 12 Y | [8 empty] | 2023-06-22
Aircraft-23 | 575313-02-4 | FINAL CONFIGURATION AFTER INSP. | FEAC | GR1 | 0.5 |  |  | 12 Y | [8 empty] | 2023-06-22
Aircraft-23 | 575313-02-4 | NECESSARY PROCEDURES TO INSP. | ABAC | GR1 | 0.5 |  |  | 12 Y | [8 empty] | 2023-06-22
Aircraft-23 | 575313-02-4 | OUTBOARD FLAP/SUPPORT TRACK 4,INT/EXT.-SDI | INSP | GR1 | 2 |  |  | 12 Y | [8 empty] | 2023-06-22
Aircraft-23 | 575313-02-4 | FINAL CONFIGURATION AFTER INSP. | FEAC | GR1 | 0.5 |  |  | 12 Y | [8 empty] | 2023-06-22
Aircraft-23 | 575315-01-4 | OUTB.FLAP/DRIVE LINKAGE FTTNG TRACK 4 -NDT | INSP | GR1 | 1 |  |  | 12 Y | [8 empty] | 2035-06-22
Aircraft-23 | 575315-01-4 | OUTB.FLAP/DRIVE LINKAGE FTTNG TRACK 4 -NDT | INSP | GR1 | 1 |  |  | 12 Y | [8 empty] | 2035-06-22
Aircraft-23 | 575316-01-4 | OUTBOARD FLAP/INTERNAL SUPPORT TRACK 4- DI | INSP | GR1 | 0.5 |  |  | 12 Y | [8 empty] | 2035-06-22
Aircraft-23 | 575316-01-4 | OUTBOARD FLAP/INTERNAL SUPPORT TRACK 4- DI | INSP | GR1 | 0.5 |  |  | 12 Y | [8 empty] | 2035-06-22
Aircraft-23 | 575316-02-4 | NECESSARY PROCEDURES TO INSP. | ABAC | GR1 | 0.5 |  |  | 12 Y | [8 empty] | 2035-06-22
Aircraft-23 | 575316-02-4 | OUTBOARD FLAP/INTERNAL SUPPORT TRACK 4-SDI | INSP | GR1 | 1.5 |  |  | 12 Y | [8 empty] | 2035-06-22
Aircraft-23 | 575316-02-4 | FINAL CONFIGURATION AFTER INSP. | FEAC | GR1 | 0.5 |  |  | 12 Y | [8 empty] | 2035-06-22
Aircraft-23 | 575316-02-4 | NECESSARY PROCEDURES TO INSP. | ABAC | GR1 | 0.5 |  |  | 12 Y | [8 empty] | 2035-06-22
Aircraft-23 | 575316-02-4 | OUTBOARD FLAP/INTERNAL SUPPORT TRACK 4-SDI | INSP | GR1 | 1.5 |  |  | 12 Y | [8 empty] | 2035-06-22
Aircraft-23 | 575316-02-4 | FINAL CONFIGURATION AFTER INSP. | FEAC | GR1 | 0.5 |  |  | 12 Y | [8 empty] | 2035-06-22
Aircraft-23 | 575350-01-1 | LEFT WING OUT FLAP TRACK 3 CARRIAGE - DI | INSP | GR1 | 1 |  |  | 12 Y | [8 empty] | 2035-06-22
Aircraft-23 | 575350-01-1 | LEFT WING OUT FLAP TRACK 4 CARRIAGE - DI | INSP | GR1 | 1 |  |  | 12 Y | [8 empty] | 2035-06-22
Aircraft-23 | 575350-01-1 | RIGHT WING OUT FLAP TRACK 3 CARRIAGE - DI | INSP | GR1 | 1 |  |  | 12 Y | [8 empty] | 2035-06-22
Aircraft-23 | 575350-01-1 | RIGHT WING OUT FLAP TRACK 4 CARRIAGE - DI | INSP | GR1 | 1 |  |  | 12 Y | [8 empty] | 2035-06-22
Aircraft-23 | 575350-02-1 | NECESSARY PROCEDURES TO INSP. | ABAC | GR1 | 0.5
Aircraft-23 | 575350-02-1 | LEFT WING OUTBOARD FLAP TRACK 3 - NDT | INSP | NDT | 1
Aircraft-23 | 575350-02-1 | FINAL CONFIGURATION AFTER INSP. | FEAC | GR1 | 1.5
Aircraft-23 | 575350-02-1 | NECESSARY PROCEDURES TO INSP. | ABAC | GR1 | 0.5
Aircraft-23 | 575350-02-1 | LEFT WING OUTBOARD FLAP TRACK 4 - NDT | INSP | NDT | 1
Aircraft-23 | 575350-02-1 | FINAL CONFIGURATION AFTER INSP. | FEAC | GR1 | 1.5
Aircraft-23 | 575350-02-1 | NECESSARY PROCEDURES TO INSP. | ABAC | GR1 | 0.5
Aircraft-23 | 575350-02-1 | RIGHT WING OUTBOARD FLAP TRACK 3 - NDT | INSP | NDT | 1
Aircraft-23 | 575350-02-1 | FINAL CONFIGURATION AFTER INSP. | FEAC | GR1 | 1.5
Aircraft-23 | 575350-02-1 | NECESSARY PROCEDURES TO INSP. | ABAC | GR1 | 0.5
Aircraft-23 | 575350-02-1 | RIGHT WING OUTBOARD FLAP TRACK 4 - NDT | INSP | NDT | 1
Aircraft-23 | 575350-02-1 | FINAL CONFIGURATION AFTER INSP. | FEAC | GR1 | 1.5
Aircraft-23 | 575351-01-1 | LEFT OUT FLAP TRACKS 3 AND 4 ROLLERS - DI | INSP | GR1 | 0.5
Aircraft-23 | 575351-01-1 | RGHT OUT FLAP TRACKS 3 AND 4 ROLLERS - DI | INSP | GR1 | 0.5
Aircraft-23 | 575352-01-1 | NECESSARY PROCEDURES TO INSP. | ABAC | GR1 | 2
Aircraft-23 | 575352-01-1 | LFT WING OUT FLAP TRACK 3 PIVOT BOLT - NDT | INSP | GR1 | 1
Aircraft-23 | 575352-01-1 | FINAL CONFIGURATION AFTER INSP. | FEAC | GR1 | 2
Aircraft-23 | 575352-01-1 | NECESSARY PROCEDURES TO INSP. | ABAC | GR1 | 2
Aircraft-23 | 575352-01-1 | LFT WING OUT FLAP TRACK 4 PIVOT BOLT - NDT | INSP | GR1 | 1
Aircraft-23 | 575352-01-1 | FINAL CONFIGURATION AFTER INSP. | FEAC | GR1 | 2
Aircraft-23 | 575352-01-1 | NECESSARY PROCEDURES TO INSP. | ABAC | GR1 | 2
Aircraft-23 | 575352-01-1 | RHT WING OUT FLAP TRACK 3 PIVOT BOLT - NDT | INSP | GR1 | 1
Aircraft-23 | 575352-01-1 | FINAL CONFIGURATION AFTER INSP. | FEAC | GR1 | 2
Aircraft-23 | 575352-01-1 | NECESSARY PROCEDURES TO INSP. | ABAC | GR1 | 0.5
Aircraft-23 | 575352-01-1 | RIGHT OUT FLAP TRACK 4 PIVOT BOLT - NDT | INSP | GR1 | 0.5
Aircraft-23 | 575352-01-1 | FINAL CONFIGURATION AFTER INSP. | FEAC | GR1 | 0.5
Aircraft-23 | 575352-01-1 | FLAP SYSTEM - OPERATIONAL CHECK | TEST | GR1 | 0.5
Aircraft-23 | 575354-01-1 | LEFT WING FLAP TRACK 3 DRIVE LEVER - DI | INSP | GR1 | 0.5 |  |  | 6 Y |  | C3.1 | 15457 | 11327 | 2017-06-02 |  |  |  | 2023-06-02
Aircraft-23 | 575354-01-1 | LEFT WING FLAP TRACK 4 DRIVE LEVER - DI | INSP | GR1 | 0.5 |  |  | 6 Y |  | C3.1 | 15457 | 11327 | 2017-06-02 |  |  |  | 2023-06-02
Aircraft-23 | 575354-01-1 | RIGHT WING FLAP TRACK 3 DRIVE LEVER - DI | INSP | GR1 | 0.5 |  |  | 6 Y |  | C3.1 | 15457 | 11327 | 2017-06-02 |  |  |  | 2023-06-02
Aircraft-23 | 575354-01-1 | RIGHT WING FLAP TRACK 4 DRIVE LEVER - DI | INSP | GR1 | 0.5 |  |  | 6 Y |  | C3.1 | 15457 | 11327 | 2017-06-02 |  |  |  | 2023-06-02
Aircraft-23 | 575354-02-1 | NECESSARY PROCEDURES TO INSP. | ABAC | GR1 | 0.5
Aircraft-23 | 575354-02-1 | LEFT WING OUT FLAP TRACK 3 DRIVE LEVER-NDT | INSP | NDT | 0.5
Aircraft-23 | 575354-02-1 | FINAL CONFIGURATION AFTER INSP. | FEAC | GR1 | 0.5
Aircraft-23 | 575354-02-1 | NECESSARY PROCEDURES TO INSP. | ABAC | GR1 | 0.5
Aircraft-23 | 575354-02-1 | LEFT WING OUT FLAP TRACK 4 DRIVE LEVER-NDT | INSP | NDT | 0.5
Aircraft-23 | 575354-02-1 | FINAL CONFIGURATION AFTER INSP. | FEAC | GR1 | 0.5
Aircraft-23 | 575354-02-1 | NECESSARY PROCEDURES TO INSP. | ABAC | GR1 | 0.5
Aircraft-23 | 575354-02-1 | RGHT WING OUT FLAP TRACK 3 DRIVE LEVER-NDT | INSP | NDT | 0.5
Aircraft-23 | 575354-02-1 | FINAL CONFIGURATION AFTER INSP. | FEAC | GR1 | 0.5
Aircraft-23 | 575354-02-1 | NECESSARY PROCEDURES TO INSP. | ABAC | GR1 | 0.5
Aircraft-23 | 575354-02-1 | RGHT WING OUT FLAP TRACK 4 DRIVE LEVER-NDT | INSP | NDT | 0.5
Aircraft-23 | 575354-02-1 | FINAL CONFIGURATION AFTER INSP. | FEAC | GR1 | 0.5
Aircraft-23 | 575900-01-1 | LEFT WING DRAIN HOLES - CHECK | INSP | GR1 | 1 |  |  | 80 M |  | C3.1 | 15457 | 11327 | 2017-06-02 |  |  |  | 2024-02-02
Aircraft-23 | 575900-01-1 | RIGHT WING DRAIN HOLES - CHECK | INSP | GR1 | 1 |  |  | 80 M |  | C3.1 | 15457 | 11327 | 2017-06-02 |  |  |  | 2024-02-02
Aircraft-23 | 576103-01-1 | LEFT WING AILERON FITTINGS - DI | INSP | GR1 | 0.5 |  | 18400 | 12 Y | [7 empty] | 38700 | 2023-06-22
Aircraft-23 | 576103-01-1 | RIGHT WING AILERON FITTINGS - DI | INSP | GR1 | 0.5 |  | 18400 | 12 Y | [7 empty] | 38700 | 2023-06-22
Aircraft-23 | 576106-01-1 | LEFT WING AILERON SKINS - DI | INSP | GR1 | 0.5 |  |  | 12 Y | [8 empty] | 2035-06-22
Aircraft-23 | 576106-01-1 | RIGHT WING AILERON SKINS - DI | INSP | GR1 | 0.5 |  |  | 12 Y | [8 empty] | 2035-06-22
Aircraft-23 | 576107-01-1 | AILERONS SYST/UPPER AND LOWER EXT.SKINS-DI | INSP | GR1 | 1.5 |  |  | 6 Y |  | C3.1 | 15457 | 11327 | 2017-06-02 |  |  |  | 2023-06-02
Aircraft-23 | 576107-01-1 | AILERONS SYST/UPPER AND LOWER EXT.SKINS-DI | INSP | GR1 | 1.5 |  |  | 6 Y |  | C3.1 | 15457 | 11327 | 2017-06-02 |  |  |  | 2023-06-02
Aircraft-23 | 577001-01-1 | LEFT WING/SPOILER 1 HINGE FITTING - DI | INSP | GR1 | 0.5
Aircraft-23 | 577001-01-1 | RIGHT WING/SPOILER 1 HINGE FITTING - DI | INSP | GR1 | 0.5
Aircraft-23 | 577001-01-6 | LH WING/SPOILER#1/CENTRE HINGE FITTING-DI | INSP | GR1 | 0.5 |  |  | 12 Y | [8 empty] | 2035-06-22
Aircraft-23 | 577001-01-6 | RH WING/SPOILER#1/CENTRE HINGE FITTING-DI | INSP | GR1 | 0.5 |  |  | 12 Y | [8 empty] | 2035-06-22
Aircraft-23 | 577001-02-1 | NECESSARY PROCEDURES TO INSP. | ABAC | GR1 | 1
Aircraft-23 | 577001-02-1 | LEFT WING/SPOILER 1 ACTUATOR BRACKET - NDT | INSP | NDT | 1
Aircraft-23 | 577001-02-1 | FINAL CONFIGURATION AFTER INSP. | FEAC | GR1 | 1.5
Aircraft-23 | 577001-02-1 | NECESSARY PROCEDURES TO INSP. | ABAC | GR1 | 1
Aircraft-23 | 577001-02-1 | RIGHT WING/SPOILER 1 ACTUATOR BRACKET -NDT | INSP | NDT | 1
Aircraft-23 | 577001-02-1 | FINAL CONFIGURATION AFTER INSP. | FEAC | GR1 | 1.5
Aircraft-23 | 577002-01-1 | LEFT WING/SPOILER 1 SKINS - DI | INSP | GR1 | 0.5 |  |  | 12 Y | [8 empty] | 2035-06-22
Aircraft-23 | 577002-01-1 | RIGHT WING/SPOILER 1 SKINS - DI | INSP | GR1 | 0.5 |  |  | 12 Y | [8 empty] | 2035-06-22
Aircraft-23 | 577003-01-1 | LEFT SPOILER 1 UPPER/LOWER SKIN - DI | INSP | GR1 | 0.5 |  |  | 12 Y | [8 empty] | 2035-06-22
Aircraft-23 | 577003-01-1 | RIGHT SPOILER 1 UPPER/LOWER SKIN - DI | INSP | GR1 | 0.5 |  |  | 12 Y | [8 empty] | 2035-06-22
Aircraft-23 | 577006-01-1 | LEFT WING/SPOILERS 2, 3, 4 AND 5 - DI | INSP | GR1 | 1 |  |  | 12 Y | [8 empty] | 2023-06-22
Aircraft-23 | 577006-01-1 | RIGHT WING/SPOILERS 2, 3, 4 AND 5 - DI | INSP | GR1 | 1 |  |  | 12 Y | [8 empty] | 2023-06-22
Aircraft-23 | 577006-02-1 | NECESSARY PROCEDURES TO INSP. | ABAC | GR1 | 2
Aircraft-23 | 577006-02-1 | LEFT WING/SPOILERS 2, 3, 4 AND 5 - NDT | INSP | NDT | 2
Aircraft-23 | 577006-02-1 | FINAL CONFIGURATION AFTER INSP. | FEAC | GR1 | 3
Aircraft-23 | 577006-02-1 | NECESSARY PROCEDURES TO INSP. | ABAC | GR1 | 2
Aircraft-23 | 577006-02-1 | RIGHT WING/SPOILERS 2, 3, 4 AND 5 - NDT | INSP | NDT | 2
Aircraft-23 | 577006-02-1 | FINAL CONFIGURATION AFTER INSP. | FEAC | GR1 | 3
Aircraft-23 | 577007-01-1 | LEFT WING/SPOILERS 2, 3, 4 AND 5 - DI | INSP | GR1 | 1 |  |  | 12 Y | [8 empty] | 2035-06-22
Aircraft-23 | 577007-01-1 | RIGHT WING/SPOILERS 2, 3, 4 AND 5 - DI | INSP | GR1 | 1 |  |  | 12 Y | [8 empty] | 2035-06-22
Aircraft-23 | 577008-01-1 | LEFT WING/SPOILERS 2, 3, 4 AND 5 - DI | INSP | GR1 | 1 |  |  | 12 Y | [8 empty] | 2035-06-22
Aircraft-23 | 577008-01-1 | RIGHT WING/SPOILERS 2, 3, 4 AND 5 - DI | INSP | GR1 | 1 |  |  | 12 Y | [8 empty] | 2035-06-22
Aircraft-23 | 577009-01-1 | LEFT WING/SPOILERS 1 TO 5 - DI | INSP | GR1 | 1 |  |  | 12 Y | [8 empty] | 2035-06-22
Aircraft-23 | 577009-01-1 | RIGHT WING/SPOILERS 1 TO 5 - DI | INSP | GR1 | 1 |  |  | 12 Y | [8 empty] | 2035-06-22
Aircraft-23 | 711000-C1-1 | ENGINE 1/ INLET COWL AFT BULKHEAD - GVI | INSP | GR1 | 0.5 | 7500 |  |  |  | C3.1 | 15457 | 11327 | 2017-06-02 |  | 22957
Aircraft-23 | 711000-C1-1 | ENGINE 2/ INLET COWL AFT BULKHEAD - GVI | INSP | GR1 | 0.5 | 7500 |  |  |  | C3.1 | 15457 | 11327 | 2017-06-02 |  | 22957
Aircraft-23 | 711000-C4-2 | COWLING SYSTEM/FAN COWL DOORS - GVI | INSP | GR1 | 0.5 |  |  | 24 M |  | C3.1 | 15457 | 11327 | 2017-06-02 |  |  |  | 2019-06-02
Aircraft-23 | 711000-C4-2 | COWLING SYSTEM/FAN COWL DOORS - GVI | INSP | GR1 | 0.5 |  |  | 24 M |  | C3.1 | 15457 | 11327 | 2017-06-02 |  |  |  | 2019-06-02
Aircraft-23 | 711000-C5-1 | COWLING SYSTEM/PRESSURE RELIEF DOOR - F/CK | INSP | GR1 | 0.5 |  |  | 24 M |  | C3.1 | 15457 | 11327 | 2017-06-02 |  |  |  | 2019-06-02
Aircraft-23 | 711000-C5-1 | COWLING SYSTEM/PRESSURE RELIEF DOOR - F/CK | INSP | GR1 | 0.5 |  |  | 24 M |  | C3.1 | 15457 | 11327 | 2017-06-02 |  |  |  | 2019-06-02
Aircraft-23 | 711000-C6-1 | COWLING SYSTEM/FAN COWL LATCHES - GVI | INSP | GR1 | 0.5 | 7500 |  | 24 M |  | C3.1 | 15457 | 11327 | 2017-06-02 |  | 22957 |  | 2019-06-02
Aircraft-23 | 711000-C6-1 | COWLING SYSTEM/FAN COWL LATCHES - GVI | INSP | GR1 | 0.5 | 7500 |  | 24 M |  | C3.1 | 15457 | 11327 | 2017-06-02 |  | 22957 |  | 2019-06-02
Aircraft-23 | 711000-C7-1 | COWLING SYST/FAN COWL DOOR FIRE SEALS -GVI | INSP | GR1 | 0.5 | 7500 |  | 24 M |  | C3.1 | 15457 | 11327 | 2017-06-02 |  | 22957 |  | 2019-06-02
Aircraft-23 | 711000-C7-1 | COWLING SYST/FAN COWL DOOR FIRE SEALS -GVI | INSP | GR1 | 0.5 | 7500 |  | 24 M |  | C3.1 | 15457 | 11327 | 2017-06-02 |  | 22957 |  | 2019-06-02
Aircraft-23 | 711300-01-1 | ENG 1/FAN COWL DOOR HINGE FITTINGS - GVI | INSP | GR1 | 0.5 |  | 7500 |  |  | C3.1 | 15457 | 11327 | 2017-06-02 |  |  | 18827
Aircraft-23 | 711300-01-1 | ENG 2/FAN COWL DOOR HINGE FITTINGS - GVI | INSP | GR1 | 0.5 |  | 7500 |  |  | C3.1 | 15457 | 11327 | 2017-06-02 |  |  | 18827
Aircraft-23 | 711300-C1-1 | ENGINE 1/FAN COWL LATCH TENSION - F/C | FEAC | GR1 | 0.5 | 1200 |  |  | A-CHECK |  | 20421 | 13310 | 2018-09-25 |  | 21621
Aircraft-23 | 711300-C1-1 | ENGINE 2/FAN COWL LATCH TENSION - F/C | FEAC | GR1 | 0.5 | 1200 |  |  | A-CHECK |  | 20421 | 13310 | 2018-09-25 |  | 21621
Aircraft-23 | 711300-C2-1 | ENG 1/FAN COWL SYSTEM LOCKING DEVICE - DI | INSP | GR1 | 0.2 |  | 1500 |  | A-CHECK |  | 18951 | 12731 | 2018-05-29 |  |  | 14231
Aircraft-23 | 711300-C2-1 | ENG 2/FAN COWL SYSTEM LOCKING DEVICE - DI | INSP | GR1 | 0.2 |  | 1500 |  | A-CHECK |  | 18951 | 12731 | 2018-05-29 |  |  | 14231
Aircraft-23 | 712111-01-1 | ENGINE 1/FWD MOUNT INSTALLATION - DI | INSP | GR1 | 1 | 3200 | 1600 |  | A-CHECK |  | 18242 | 12445 | 2018-03-28 |  | 21442 | 14045
Aircraft-23 | 712111-01-1 | ENGINE 2/FWD MOUNT INSTALLATION - DI | INSP | GR1 | 1 | 3200 | 1600 |  | A-CHECK |  | 18242 | 12445 | 2018-03-28 |  | 21442 | 14045
Aircraft-23 | 712111-02-1 | ENGINE 1 - REMOVE | ABAC | GR1 | 0.1 |  |  | 12 Y |  | C3.1 | 15457 | 11327 | 2017-06-02 |  |  |  | 2029-06-02
Aircraft-23 | 712111-02-1 | ENGINE 1 / FWD MOUNT - REMOVE | ABAC | GR1 | 1 |  |  | 12 Y |  | C3.1 | 15457 | 11327 | 2017-06-02 |  |  |  | 2029-06-02
Aircraft-23 | 712111-02-1 | ENGINE 1 / FWD MOUNT - DI | INSP | GR1 | 2.5 |  |  | 12 Y |  | C3.1 | 15457 | 11327 | 2017-06-02 |  |  |  | 2029-06-02
Aircraft-23 | 712111-02-1 | ENGINE 1 / FWD MOUNT - INSTALL | FEAC | GR1 | 1.5 |  |  | 12 Y |  | C3.1 | 15457 | 11327 | 2017-06-02 |  |  |  | 2029-06-02
Aircraft-23 | 712111-02-1 | ENGINE 1 - INSTALL | FEAC | GR1 | 0.1 |  |  | 12 Y |  | C3.1 | 15457 | 11327 | 2017-06-02 |  |  |  | 2029-06-02
Aircraft-23 | 712111-02-1 | ENGINE 2 - REMOVE | ABAC | GR1 | 0.1 |  |  | 12 Y |  | C3.1 | 15457 | 11327 | 2017-06-02 |  |  |  | 2029-06-02
Aircraft-23 | 712111-02-1 | ENGINE 2 / FWD MOUNT - REMOVE | ABAC | GR1 | 1 |  |  | 12 Y |  | C3.1 | 15457 | 11327 | 2017-06-02 |  |  |  | 2029-06-02
Aircraft-23 | 712111-02-1 | ENGINE 2 / FWD MOUNT - DI | INSP | GR1 | 2.5 |  |  | 12 Y |  | C3.1 | 15457 | 11327 | 2017-06-02 |  |  |  | 2029-06-02
Aircraft-23 | 712111-02-1 | ENGINE 2 / FWD MOUNT - INSTALL | FEAC | GR1 | 1.5 |  |  | 12 Y |  | C3.1 | 15457 | 11327 | 2017-06-02 |  |  |  | 2029-06-02
Aircraft-23 | 712111-02-1 | ENGINE 2 - INSTALL | FEAC | GR1 | 0.1 |  |  | 12 Y |  | C3.1 | 15457 | 11327 | 2017-06-02 |  |  |  | 2029-06-02
Aircraft-23 | 712111-05-4 | FORWARD ENGINE MOUNT/PYLON BOLTS - NDT | INSP | GR1 | 2 | 15000 | 7500 |  |  | C3.1 | 15457 | 11327 | 2017-06-02 |  | 30457 | 18827
Aircraft-23 | 712111-05-4 | FORWARD ENGINE MOUNT/PYLON BOLTS - NDT | INSP | GR1 | 2 | 15000 | 7500 |  |  | C3.1 | 15457 | 11327 | 2017-06-02 |  | 30457 | 18827
Aircraft-23 | 712112-01-1 | FWD ENGINE MOUNT/LINK LUGS (ENDOSCOPE)-NDT | INSP | GR1 | 1 | 15000 | 7500 |  |  | C3.1 | 15457 | 11327 | 2017-06-02 |  | 30457 | 18827
Aircraft-23 | 712112-01-1 | FWD ENGINE MOUNT/LINK LUGS (ENDOSCOPE)-NDT | INSP | GR1 | 1 | 15000 | 7500 |  |  | C3.1 | 15457 | 11327 | 2017-06-02 |  | 30457 | 18827
Aircraft-23 | 712211-01-1 | ENGINE 1 - REMOVE | ABAC | GR1 | 0.1 |  |  | 12 Y | [8 empty] | 2023-06-22
Aircraft-23 | 712211-01-1 | ENGINE 1 / AFT MOUNT - REMOVE | ABAC | GR1 | 1 |  |  | 12 Y | [8 empty] | 2023-06-22
Aircraft-23 | 712211-01-1 | ENGINE 1 / AFT MOUNT - DI | INSP | GR1 | 2.5 |  |  | 12 Y | [8 empty] | 2023-06-22
Aircraft-23 | 712211-01-1 | ENGINE 1 / AFT MOUNT - INSTALL | FEAC | GR1 | 1.5 |  |  | 12 Y | [8 empty] | 2023-06-22
Aircraft-23 | 712211-01-1 | ENGINE 1 - INSTALL | FEAC | GR1 | 0.1 |  |  | 12 Y | [8 empty] | 2023-06-22
Aircraft-23 | 712211-01-1 | ENGINE 2 - REMOVE | ABAC | GR1 | 0.1 |  |  | 12 Y | [8 empty] | 2023-06-22
Aircraft-23 | 712211-01-1 | ENGINE 2 / AFT MOUNT - REMOVE | ABAC | GR1 | 1 |  |  | 12 Y | [8 empty] | 2023-06-22
Aircraft-23 | 712211-01-1 | ENGINE 2 / AFT MOUNT - DI | INSP | GR1 | 2.5 |  |  | 12 Y | [8 empty] | 2023-06-22
Aircraft-23 | 712211-01-1 | ENGINE 2 / AFT MOUNT - INSTALL | FEAC | GR1 | 1.5 |  |  | 12 Y | [8 empty] | 2023-06-22
Aircraft-23 | 712211-01-1 | ENGINE 2 - INSTALL | FEAC | GR1 | 0.1 |  |  | 12 Y | [8 empty] | 2023-06-22
Aircraft-23 | 712211-03-1 | ENGINE 1 AFT MOUNT INSTALLATION - DI | INSP | GR1 | 1 | 15000 | 7500 |  |  | C3.1 | 15457 | 11327 | 2017-06-02 |  | 30457 | 18827
Aircraft-23 | 712211-03-1 | ENGINE 2 AFT MOUNT INSTALLATION - DI | INSP | GR1 | 1 | 15000 | 7500 |  |  | C3.1 | 15457 | 11327 | 2017-06-02 |  | 30457 | 18827
Aircraft-23 | 712211-05-1 | AFT ENGINE MOUNT/PYLON BOLTS - NDT | INSP | GR1 | 1.5 | 15000 | 7500 |  |  | C3.1 | 15457 | 11327 | 2017-06-02 |  | 30457 | 18827
Aircraft-23 | 712211-05-1 | AFT ENGINE MOUNT/PYLON BOLTS - NDT | INSP | GR1 | 1.5 | 15000 | 7500 |  |  | C3.1 | 15457 | 11327 | 2017-06-02 |  | 30457 | 18827
Aircraft-23 | 712212-01-1 | AFT ENGINE MOUNT/LINK LUGS - NDT | INSP | GR1 | 1 | 15000 | 7500 |  |  | C3.1 | 15457 | 11327 | 2017-06-02 |  | 30457 | 18827
Aircraft-23 | 712212-01-1 | AFT ENGINE MOUNT/LINK LUGS - NDT | INSP | GR1 | 1 | 15000 | 7500 |  |  | C3.1 | 15457 | 11327 | 2017-06-02 |  | 30457 | 18827
Aircraft-23 | 712213-01-1 | AFT ENGINE MOUNT/PINS - DI | INSP | GR1 | 5 | 15000 | 7500 |  |  | C3.1 | 15457 | 11327 | 2017-06-02 |  | 30457 | 18827
Aircraft-23 | 712213-01-1 | AFT ENGINE MOUNT/PINS - DI | INSP | GR1 | 5 | 15000 | 7500 |  |  | C3.1 | 15457 | 11327 | 2017-06-02 |  | 30457 | 18827
Aircraft-23 | 722000-C1-1 | ENGINE 1, FAN SECTION SYSTEM - DI | INSP | GR1 | 0.2 |  | 1500 |  | A-CHECK |  | 18951 | 12731 | 2018-05-29 |  |  | 14231
Aircraft-23 | 722000-C1-1 | ENGINE 2, FAN SECTION SYSTEM - DI | INSP | GR1 | 0.2 |  | 1500 |  | A-CHECK |  | 18951 | 12731 | 2018-05-29 |  |  | 14231
Aircraft-23 | 730000-C4-1 | ENG.FUEL AND CONTROL SYST/FUEL FILTER-RPLC | LUB | GR1 | 1 | 2250 |  |  | A-CHECK |  | 20421 | 13310 | 2018-09-25 |  | 22671
Aircraft-23 | 730000-C4-1 | ENG.FUEL AND CONTROL SYST/FUEL FILTER -LKS | INSP | GR1 | 0.2 | 2250 |  |  | A-CHECK |  | 20421 | 13310 | 2018-09-25 |  | 22671
Aircraft-23 | 730000-C4-1 | ENG.FUEL AND CONTROL SYST/FUEL FILTER-RPLC | INSP | GR1 | 1 | 2250 |  |  | A-CHECK |  | 18951 | 12731 | 2018-05-29 |  | 21201
Aircraft-23 | 730000-C4-1 | ENG.FUEL AND CONTROL SYST/FUEL FILTER -LKS | INSP | GR1 | 0.2 | 2250 |  |  | A-CHECK |  | 18951 | 12731 | 2018-05-29 |  | 21201
Aircraft-23 | 752000-C1-1 | ENG 1/ ECU AIR COOLING PIPE - OP/C | INSP | GR1 | 0.5 | 7500 |  |  |  | C3.1 | 15457 | 11327 | 2017-06-02 |  | 22957
Aircraft-23 | 752000-C1-1 | ENG 2/ ECU AIR COOLING PIPE - OP/C | INSP | GR1 | 0.5 | 7500 |  |  |  | C3.1 | 15457 | 11327 | 2017-06-02 |  | 22957
Aircraft-23 | 752000-C3-1 | ENG 1/LP TURBINE CASE COOLING PIPING - GVI | INSP | GR1 | 0.5 | 7500 |  |  |  | C3.1 | 15457 | 11327 | 2017-06-02 |  | 22957
Aircraft-23 | 752000-C3-1 | ENG 2/LP TURBINE CASE COOLING PIPING - GVI | INSP | GR1 | 0.5 | 7500 |  |  |  | C3.1 | 15457 | 11327 | 2017-06-02 |  | 22957
Aircraft-23 | 781100-C2-1 | HOT EXHAUST SYST/INNER AND OUTER SEALS-GVI | INSP | GR1 | 0.5 | 6000 |  |  | A-CHECK | C3.1 | 15457 | 11327 | 2017-06-02 |  | 21457
Aircraft-23 | 781100-C2-1 | HOT EXHAUST SYST/INNER AND OUTER SEALS-GVI | INSP | GR1 | 0.5 | 6000 |  |  | A-CHECK | C3.1 | 15457 | 11327 | 2017-06-02 |  | 21457
Aircraft-23 | 783000-C2-1 | ENG 1 #LH/BLOCKER DOOR SEALS - GVI | INSP | GR1 | 0.3 | 7500 |  |  |  | C3.1 | 15457 | 11327 | 2017-06-02 |  | 22957
Aircraft-23 | 783000-C2-1 | ENG 1 #RH/BLOCKER DOOR SEALS - GVI | INSP | GR1 | 0.3 | 7500 |  |  |  | C3.1 | 15457 | 11327 | 2017-06-02 |  | 22957
Aircraft-23 | 783000-C2-1 | ENG 2 #LH/BLOCKER DOOR SEALS - GVI | INSP | GR1 | 0.3 | 7500 |  |  |  | C3.1 | 15457 | 11327 | 2017-06-02 |  | 22957
Aircraft-23 | 783000-C2-1 | ENG 2 #RH/BLOCKER DOOR SEALS - GVI | INSP | GR1 | 0.3 | 7500 |  |  |  | C3.1 | 15457 | 11327 | 2017-06-02 |  | 22957
Aircraft-23 | 783000-C4-1 | THRUST REVERS.SYST/TENSION HOOK LATCH -GVI | INSP | GR1 | 0.5 |  |  | 24 M |  | C3.1 | 15457 | 11327 | 2017-06-02 |  |  |  | 2019-06-02
Aircraft-23 | 783000-C4-1 | THRUST REVERS.SYST/TENSION HOOK LATCH -GVI | INSP | GR1 | 0.5 |  |  | 24 M |  | C3.1 | 15457 | 11327 | 2017-06-02 |  |  |  | 2019-06-02
Aircraft-23 | 783000-C8-1 | THRUST REVERS./INNER BARREL HEATSHIELD-GVI | INSP | GR1 | 0.5 | 7500 |  |  |  | C3.1 | 15457 | 11327 | 2017-06-02 |  | 22957
Aircraft-23 | 783000-C8-1 | THRUST REVERS./INNER BARREL HEATSHIELD-GVI | INSP | GR1 | 0.5 | 7500 |  |  |  | C3.1 | 15457 | 11327 | 2017-06-02 |  | 22957
Aircraft-23 | 783001-01-1 | ENG 1 LH T/R DOOR - REMOVE | ABAC | GR1 | 2 |  | 12000 | 10 Y | [7 empty] | 24000 | 2021-06-22
Aircraft-23 | 783001-01-1 | ENG 1 LH T/R 12 0'CLOCK BEAM JUNCTION - DI | INSP | GR1 | 3.2 |  | 12000 | 10 Y | [7 empty] | 24000 | 2021-06-22
Aircraft-23 | 783001-01-1 | ENG 1 LH T/R DOOR - INSTALL | FEAC | GR1 | 3 |  | 12000 | 10 Y | [7 empty] | 24000 | 2021-06-22
Aircraft-23 | 783001-01-1 | ENG 1 RH T/R DOOR - REMOVE | ABAC | GR1 | 2 |  | 12000 | 10 Y | [7 empty] | 24000 | 2021-06-22
Aircraft-23 | 783001-01-1 | ENG 1 RH T/R 12 0'CLOCK BEAM JUNCTION - DI | INSP | GR1 | 3.2 |  | 12000 | 10 Y | [7 empty] | 24000 | 2021-06-22
Aircraft-23 | 783001-01-1 | ENG 1 RH T/R DOOR - INSTALL | FEAC | GR1 | 3 |  | 12000 | 10 Y | [7 empty] | 24000 | 2021-06-22
Aircraft-23 | 783001-01-1 | ENG 2 LH T/R DOOR - REMOVE | ABAC | GR1 | 2 |  | 12000 | 10 Y | [7 empty] | 24000 | 2021-06-22
Aircraft-23 | 783001-01-1 | ENG 2 LH T/R 12 0'CLOCK BEAM JUNCTION - DI | INSP | GR1 | 3.2 |  | 12000 | 10 Y | [7 empty] | 24000 | 2021-06-22
Aircraft-23 | 783001-01-1 | ENG 2 LH T/R DOOR - INSTALL | FEAC | GR1 | 3 |  | 12000 | 10 Y | [7 empty] | 24000 | 2021-06-22
Aircraft-23 | 783001-01-1 | ENG 2 RH T/R DOOR - REMOVE | ABAC | GR1 | 2 |  | 12000 | 10 Y | [7 empty] | 24000 | 2021-06-22
Aircraft-23 | 783001-01-1 | ENG 2 RH T/R 12 0'CLOCK BEAM JUNCTION - DI | INSP | GR1 | 3.2 |  | 12000 | 10 Y | [7 empty] | 24000 | 2021-06-22
Aircraft-23 | 783001-01-1 | ENG 2 RH T/R DOOR - INSTALL | FEAC | GR1 | 3 |  | 12000 | 10 Y | [7 empty] | 24000 | 2021-06-22
Aircraft-23 | 783002-01-1 | ENG 1 LH T/R DOOR - REMOVE | ABAC | GR1 | 2 |  | 12000 | 10 Y | [7 empty] | 24000 | 2021-06-22
Aircraft-23 | 783002-01-1 | ENG 1 LH T/R 6 O'CLOCK BEAM JOINT - DI | INSP | GR1 | 3.5 |  | 12000 | 10 Y | [7 empty] | 24000 | 2021-06-22
Aircraft-23 | 783002-01-1 | ENG 1 LH T/R DOOR - INSTALL | FEAC | GR1 | 3 |  | 12000 | 10 Y | [7 empty] | 24000 | 2021-06-22
Aircraft-23 | 783002-01-1 | ENG 1 RH T/R DOOR - REMOVE | ABAC | GR1 | 2 |  | 12000 | 10 Y | [7 empty] | 24000 | 2021-06-22
Aircraft-23 | 783002-01-1 | ENG 1 RH T/R 6 O'CLOCK BEAM JOINT - DI | INSP | GR1 | 3.5 |  | 12000 | 10 Y | [7 empty] | 24000 | 2021-06-22
Aircraft-23 | 783002-01-1 | ENG 1 RH T/R DOOR - INSTALL | FEAC | GR1 | 3 |  | 12000 | 10 Y | [7 empty] | 24000 | 2021-06-22
Aircraft-23 | 783002-01-1 | ENG 2 LH T/R DOOR - REMOVE | ABAC | GR1 | 2 |  | 12000 | 10 Y | [7 empty] | 24000 | 2021-06-22
Aircraft-23 | 783002-01-1 | ENG 2 LH T/R 6 O'CLOCK BEAM JOINT - DI | INSP | GR1 | 3.5 |  | 12000 | 10 Y | [7 empty] | 24000 | 2021-06-22
Aircraft-23 | 783002-01-1 | ENG 2 LH T/R DOOR - INSTALL | FEAC | GR1 | 3 |  | 12000 | 10 Y | [7 empty] | 24000 | 2021-06-22
Aircraft-23 | 783002-01-1 | ENG 2 RH T/R DOOR - REMOVE | ABAC | GR1 | 2 |  | 12000 | 10 Y | [7 empty] | 24000 | 2021-06-22
Aircraft-23 | 783002-01-1 | ENG 2 RH T/R 6 O'CLOCK BEAM JOINT - DI | INSP | GR1 | 3.5 |  | 12000 | 10 Y | [7 empty] | 24000 | 2021-06-22
Aircraft-23 | 783002-01-1 | ENG 2 RH T/R DOOR - INSTALL | FEAC | GR1 | 3 |  | 12000 | 10 Y | [7 empty] | 24000 | 2021-06-22
Aircraft-23 | 783003-01-1 | ENG 1 LH T/R DOOR - REMOVE | ABAC | GR1 | 2 |  | 12000 | 10 Y | [7 empty] | 24000 | 2021-06-22
Aircraft-23 | 783003-01-1 | ENG 1 LH T/R 3/9 O'CLOCK BEAM JOINT - DI | INSP | GR1 | 6.5 |  | 12000 | 10 Y | [7 empty] | 24000 | 2021-06-22
Aircraft-23 | 783003-01-1 | ENG 1 LH T/R DOOR - INSTALL | FEAC | GR1 | 3 |  | 12000 | 10 Y | [7 empty] | 24000 | 2021-06-22
Aircraft-23 | 783003-01-1 | ENG 1 RH T/R DOOR - REMOVE | ABAC | GR1 | 2 |  | 12000 | 10 Y | [7 empty] | 24000 | 2021-06-22
Aircraft-23 | 783003-01-1 | ENG 1 RH T/R 3/9 O'CLOCK BEAM JOINT - DI | INSP | GR1 | 6.5 |  | 12000 | 10 Y | [7 empty] | 24000 | 2021-06-22
Aircraft-23 | 783003-01-1 | ENG 1 RH T/R DOOR - INSTALL | FEAC | GR1 | 3 |  | 12000 | 10 Y | [7 empty] | 24000 | 2021-06-22
Aircraft-23 | 783003-01-1 | ENG 2 LH T/R DOOR - REMOVE | ABAC | GR1 | 2 |  | 12000 | 10 Y | [7 empty] | 24000 | 2021-06-22
Aircraft-23 | 783003-01-1 | ENG 2 LH T/R 3/9 O'CLOCK BEAM JOINT - DI | INSP | GR1 | 6.5 |  | 12000 | 10 Y | [7 empty] | 24000 | 2021-06-22
Aircraft-23 | 783003-01-1 | ENG 2 LH T/R DOOR - INSTALL | FEAC | GR1 | 3 |  | 12000 | 10 Y | [7 empty] | 24000 | 2021-06-22
Aircraft-23 | 783003-01-1 | ENG 2 RH T/R DOOR - REMOVE | ABAC | GR1 | 2 |  | 12000 | 10 Y | [7 empty] | 24000 | 2021-06-22
Aircraft-23 | 783003-01-1 | ENG 2 RH T/R 3/9 O'CLOCK BEAM JOINT - DI | INSP | GR1 | 6.5 |  | 12000 | 10 Y | [7 empty] | 24000 | 2021-06-22
Aircraft-23 | 783003-01-1 | ENG 2 RH T/R DOOR - INSTALL | FEAC | GR1 | 3 |  | 12000 | 10 Y | [7 empty] | 24000 | 2021-06-22
Aircraft-23 | 783004-01-1 | ENG#1 LH BLOCKER DOOR HID. ACTUATOR - REM | ABAC | GR1 | 2.5 |  | 12000 | 10 Y | [7 empty] | 24000 | 2021-06-22
Aircraft-23 | 783004-01-1 | ENG#1 THRUST REVERSER LH - NDT | INSP | NDT | 2 |  | 12000 | 10 Y | [7 empty] | 24000 | 2021-06-22
Aircraft-23 | 783004-01-1 | ENG#1 LH BLOCKER DOOR HID. ACTUATOR - INST | FEAC | GR1 | 7.5 |  | 12000 | 10 Y | [7 empty] | 24000 | 2021-06-22
Aircraft-23 | 783004-01-1 | ENG#1 RH BLOCKER DOOR HID. ACTUATOR - REM | ABAC | GR1 | 2.5 |  | 12000 | 10 Y | [7 empty] | 24000 | 2021-06-22
Aircraft-23 | 783004-01-1 | ENG#1 THRUST REVERSER RH - NDT | INSP | NDT | 2 |  | 12000 | 10 Y | [7 empty] | 24000 | 2021-06-22
Aircraft-23 | 783004-01-1 | ENG#1 RH BLOCKER DOOR HID. ACTUATOR - INST | FEAC | GR1 | 7.5 |  | 12000 | 10 Y | [7 empty] | 24000 | 2021-06-22
Aircraft-23 | 783004-01-1 | ENG#2 LH BLOCKER DOOR HID. ACTUATOR - REM | ABAC | GR1 | 2.5 |  | 12000 | 10 Y | [7 empty] | 24000 | 2021-06-22
Aircraft-23 | 783004-01-1 | ENG#2 THRUST REVERSER LH - NDT | INSP | NDT | 2 |  | 12000 | 10 Y | [7 empty] | 24000 | 2021-06-22
Aircraft-23 | 783004-01-1 | ENG#2 LH BLOCKER DOOR HID. ACTUATOR - INST | FEAC | GR1 | 7.5 |  | 12000 | 10 Y | [7 empty] | 24000 | 2021-06-22
Aircraft-23 | 783004-01-1 | ENG#2 RH BLOCKER DOOR HID. ACTUATOR - REM | ABAC | GR1 | 2.5 |  | 12000 | 10 Y | [7 empty] | 24000 | 2021-06-22
Aircraft-23 | 783004-01-1 | ENG#2 THRUST REVERSER RH - NDT | INSP | NDT | 2 |  | 12000 | 10 Y | [7 empty] | 24000 | 2021-06-22
Aircraft-23 | 783004-01-1 | ENG#2 RH BLOCKER DOOR HID. ACTUATOR - INST | FEAC | GR1 | 7.5 |  | 12000 | 10 Y | [7 empty] | 24000 | 2021-06-22
Aircraft-23 | 783004-02-1 | ENG#1 LH T/R DOORS ACTUATORS - REMOVE | INSP | GR1 | 1.5 |  | 12000 | 10 Y | [7 empty] | 24000 | 2021-06-22
Aircraft-23 | 783004-02-1 | ENG#1 LH THRUST REVERSER FWD FRAME - DI | INSP | GR1 | 1.5 |  | 12000 | 10 Y | [7 empty] | 24000 | 2021-06-22
Aircraft-23 | 783004-02-1 | ENG#1 LH T/R DOORS ACTUATORS - INSTALL | FEAC | GR1 | 2.5 |  | 12000 | 10 Y | [7 empty] | 24000 | 2021-06-22
Aircraft-23 | 783004-02-1 | ENG#1 RH T/R DOORS ACTUATORS - REMOVE | INSP | GR1 | 1.5 |  | 12000 | 10 Y | [7 empty] | 24000 | 2021-06-22
Aircraft-23 | 783004-02-1 | ENG#1 RH THRUST REVERSER FWD FRAME - DI | INSP | GR1 | 1.5 |  | 12000 | 10 Y | [7 empty] | 24000 | 2021-06-22
Aircraft-23 | 783004-02-1 | ENG#1 RH T/R DOORS ACTUATORS - INSTALL | FEAC | GR1 | 2.5 |  | 12000 | 10 Y | [7 empty] | 24000 | 2021-06-22
Aircraft-23 | 783004-02-1 | ENG#2 LH T/R DOORS ACTUATORS - REMOVE | ABAC | GR1 | 1.5 |  | 12000 | 10 Y | [7 empty] | 24000 | 2021-06-22
Aircraft-23 | 783004-02-1 | ENG#2 LH THRUST REVERSER FWD FRAME - DI | INSP | GR1 | 1.5 |  | 12000 | 10 Y | [7 empty] | 24000 | 2021-06-22
Aircraft-23 | 783004-02-1 | ENG#2 LH T/R DOORS ACTUATORS - INSTALL | FEAC | GR1 | 2.5 |  | 12000 | 10 Y | [7 empty] | 24000 | 2021-06-22
Aircraft-23 | 783004-02-1 | ENG#2 RH T/R DOORS ACTUATORS - REMOVE | ABAC | GR1 | 1.5 |  | 12000 | 10 Y | [7 empty] | 24000 | 2021-06-22
Aircraft-23 | 783004-02-1 | ENG#2 RH THRUST REVERSER FWD FRAME - DI | INSP | GR1 | 1.5 |  | 12000 | 10 Y | [7 empty] | 24000 | 2021-06-22
Aircraft-23 | 783004-02-1 | ENG#2 RH T/R DOORS ACTUATORS - INSTALL | FEAC | GR1 | 2.5 |  | 12000 | 10 Y | [7 empty] | 24000 | 2021-06-22
Aircraft-23 | 783100-C6-1 | ENG#1 LH-T/R ACTUATOR SEC. LOCK MECH.-OP/C | INSP | GR1 | 0.3 |  | 5000 |  |  | C3.1 | 15457 | 11327 | 2017-06-02 |  |  | 16327
Aircraft-23 | 783100-C6-1 | ENG#1 RH-T/R ACTUATOR SEC. LOCK MECH.-OP/C | INSP | GR1 | 0.3 |  | 5000 |  |  | C3.1 | 15457 | 11327 | 2017-06-02 |  |  | 16327
Aircraft-23 | 783100-C6-1 | ENG#2 LH-T/R ACTUATOR SEC. LOCK MECH.-OP/C | INSP | GR1 | 0.3 |  | 5000 |  |  | C3.1 | 15457 | 11327 | 2017-06-02 |  |  | 16327
Aircraft-23 | 783100-C6-1 | ENG#2 RH-T/R ACTUATOR SEC. LOCK MECH.-OP/C | INSP | GR1 | 0.3 |  | 5000 |  |  | C3.1 | 15457 | 11327 | 2017-06-02 |  |  | 16327
Aircraft-23 | 783100-C7-1 | ENG1 T/R LH PRIMARY LATCH MECHANISM - GVI | INSP | GR1 | 0.5 | 7500 |  |  |  | C3.1 | 15457 | 11327 | 2017-06-02 |  | 22957
Aircraft-23 | 783100-C7-1 | ENG1 T/R RH PRIMARY LATCH MECHANISM - GVI | INSP | GR1 | 0.5 | 7500 |  |  |  | C3.1 | 15457 | 11327 | 2017-06-02 |  | 22957
Aircraft-23 | 783100-C7-1 | ENG2 T/R LH PRIMARY LATCH MECHANISM - GVI | INSP | GR1 | 0.5 | 7500 |  |  |  | C3.1 | 15457 | 11327 | 2017-06-02 |  | 22957
Aircraft-23 | 783100-C7-1 | ENG2 T/R RH PRIMARY LATCH MECHANISM - GVI | INSP | GR1 | 0.5 | 7500 |  |  |  | C3.1 | 15457 | 11327 | 2017-06-02 |  | 22957
Aircraft-23 | 783200-01-1 | ENG#1 T/R LH HINGE FITTINGS - GVI | INSP | GR1 | 0.5 |  | 7500 |  |  | C3.1 | 15457 | 11327 | 2017-06-02 |  |  | 18827
Aircraft-23 | 783200-01-1 | ENG#1 T/R RH HINGE FITTINGS - GVI | INSP | GR1 | 0.5 |  | 7500 |  |  | C3.1 | 15457 | 11327 | 2017-06-02 |  |  | 18827
Aircraft-23 | 783200-01-1 | ENG#2 T/R LH HINGE FITTINGS - GVI | INSP | GR1 | 0.5 |  | 7500 |  |  | C3.1 | 15457 | 11327 | 2017-06-02 |  |  | 18827
Aircraft-23 | 783200-01-1 | ENG#2 T/R RH HINGE FITTINGS - GVI | INSP | GR1 | 0.5 |  | 7500 |  |  | C3.1 | 15457 | 11327 | 2017-06-02 |  |  | 18827
Aircraft-23 | 783200-02-1 | T/R #1 LH "C" DUCT HINGE FITTINGS - DI | INSP | GR1 | 0.5 |  |  | 12 Y | [8 empty] | 2023-06-22
Aircraft-23 | 783200-02-1 | T/R #1 RH "C" DUCT HINGE FITTINGS - DI | INSP | GR1 | 0.5 |  |  | 12 Y | [8 empty] | 2023-06-22
Aircraft-23 | 783200-02-1 | T/R #2 LH "C" DUCT HINGE FITTINGS - DI | INSP | GR1 | 0.5 |  |  | 12 Y | [8 empty] | 2023-06-22
Aircraft-23 | 783200-02-1 | T/R #2 RH "C" DUCT HINGE FITTINGS - DI | INSP | GR1 | 0.5 |  |  | 12 Y | [8 empty] | 2023-06-22
Aircraft-23 | 792000-C4-2 | ENG 1 OIL SUPPLY FILTER - REPLACE | LUB | GR1 | 0.5 | 4000 |  |  | A-CHECK |  | 18951 | 12731 | 2018-05-29 |  | 22951
Aircraft-23 | 792000-C4-2 | ENG 1 OIL SUPPLY FILTER - MINIMUM IDLE C/K | INSP | GR1 | 0.5 | 4000 |  |  | A-CHECK |  | 18951 | 12731 | 2018-05-29 |  | 22951
Aircraft-23 | 792000-C4-2 | ENG 2 OIL SUPPLY FILTER - REPLACE | INSP | GR1 | 0.5 | 4000 |  |  | A-CHECK |  | 18951 | 12731 | 2018-05-29 |  | 22951
Aircraft-23 | 792000-C4-2 | ENG 2 OIL SUPPLY FILTER - MINIMUM IDLE C/K | INSP | GR1 | 0.5 | 4000 |  |  | A-CHECK |  | 18951 | 12731 | 2018-05-29 |  | 22951
Aircraft-23 | 792000-C7-1 | ENG 1 / SCAVENGE SCREENS - CHECK | INSP | GR1 | 0.5 | 3000 |  |  | A-CHECK |  | 20421 | 13310 | 2018-09-25 |  | 23421
Aircraft-23 | 792000-C7-1 | ENG 1 / MINIMUM IDLE CHECK - LEAK/CK | INSP | GR1 | 0.5 | 3000 |  |  | A-CHECK |  | 20421 | 13310 | 2018-09-25 |  | 23421
Aircraft-23 | 792000-C7-1 | ENG 2 / SCAVENGE SCREENS - CHECK | INSP | GR1 | 0.5 | 3000 |  |  | A-CHECK |  | 18242 | 12445 | 2018-03-28 |  | 21242
Aircraft-23 | 792000-C7-1 | ENG 2 / MINIMUM IDLE CHECK - LEAK/CK | INSP | GR1 | 0.5 | 3000 |  |  | A-CHECK |  | 18242 | 12445 | 2018-03-28 |  | 21242
Aircraft-23 | 792000-C8-1 | ENG.#1/MASTER MAGNETIC CHIP DETECTOR - C/K | INSP | GR1 | 0.2 | 750 |  |  | A-CHECK |  | 20421 | 13310 | 2018-09-25 |  | 21171
Aircraft-23 | 792000-C8-1 | ENG.#2/MASTER MAGNETIC CHIP DETECTOR - C/K | INSP | GR1 | 0.2 | 750 |  |  | A-CHECK |  | 20421 | 13310 | 2018-09-25 |  | 21171
Aircraft-23 | 792000-C9-1 | DISTRIBUTION SYST/MASTER CHIP DETECT.-OP/C | TEST | GR4 | 2 | 3000 |  |  | A-CHECK |  | 20421 | 13310 | 2018-09-25 |  | 23421
Aircraft-23 | 792000-C9-1 | DISTRIBUTION SYST/MASTER CHIP DETECT.-OP/C | TEST | GR4 | 2 | 3000 |  |  | A-CHECK |  | 18242 | 12445 | 2018-03-28 |  | 21242
Aircraft-23 | 801110-C1-1 | ENGINE 1/ STARTER CHIP DETECTOR - C/K | INSP | GR1 | 0.2 | 450 |  |  | LINE MAINTENANCE | A4.8 | 20421 | 13310 | 2018-09-25 | A1.9 | 20871
Aircraft-23 | 801110-C1-1 | ENGINE 2/ STARTER CHIP DETECTOR - C/K | INSP | GR1 | 0.2 | 450 |  |  | LINE MAINTENANCE | A4.8 | 20421 | 13310 | 2018-09-25 | A1.9 | 20871
Aircraft-23 | 801110-C2-1 | ENG 1 / STARTER OIL LEVEL - REPLENISH | LUB | GR1 | 0.2 | 450 |  |  | LINE MAINTENANCE | A4.8 | 20421 | 13310 | 2018-09-25 | A1.9 | 20871
Aircraft-23 | 801110-C2-1 | ENG 1 / STARTER OIL PLUGS - CHECK | INSP | GR1 | 0.1 | 450 |  |  | LINE MAINTENANCE | A4.8 | 20421 | 13310 | 2018-09-25 | A1.9 | 20871
Aircraft-23 | 801110-C2-1 | ENG 2 / STARTER OIL LEVEL - REPLENISH | LUB | GR1 | 0.2 | 450 |  |  | LINE MAINTENANCE | A4.8 | 20421 | 13310 | 2018-09-25 | A1.9 | 20871
Aircraft-23 | 801110-C2-1 | ENG 2 / STARTER OIL PLUGS - CHECK | INSP | GR1 | 0.1 | 450 |  |  | LINE MAINTENANCE | A4.8 | 20421 | 13310 | 2018-09-25 | A1.9 | 20871
Aircraft-23 | 801110-C3-1 | ENG 1 STARTER OIL - DRAIN/REPLENISH | LUB | GR1 | 0.2 | 1200 |  |  | A-CHECK |  | 20421 | 13310 | 2018-09-25 |  | 21621
Aircraft-23 | 801110-C3-1 | ENG 1 STARTER PLUGS - SAFETY CHECK | INSP | GR1 | 0.2 | 1200 |  |  | A-CHECK |  | 20421 | 13310 | 2018-09-25 |  | 21621
Aircraft-23 | 801110-C3-1 | ENG 2 STARTER OIL - DRAIN/REPLENISH | LUB | GR1 | 0.2 | 1200 |  |  | A-CHECK |  | 20421 | 13310 | 2018-09-25 |  | 21621
Aircraft-23 | 801110-C3-1 | ENG 2 STARTER PLUGS - SAFETY CHECK | INSP | GR1 | 0.2 | 1200 |  |  | A-CHECK |  | 20421 | 13310 | 2018-09-25 |  | 21621
Aircraft-23 | ZL-100-02-1 | LOWER HALF OF FUSELAGE - GVI | INSP | ESHS | 1 |  |  | 4 M | A-CHECK |  | 20421 | 13310 | 2018-09-25 |  |  |  | 2019-01-25
Aircraft-23 | ZL-110-01-1 | RADOME - GENERAL VISUAL INSPECTION | INSP | GR4 | 0.5 |  |  | 48 M |  | C3.1 | 15457 | 11327 | 2017-06-02 |  |  |  | 2021-06-02
Aircraft-23 | ZL-121-01-1 | FWD AVIONICS COMPARTMENT - GVI | INSP | GR2 | 1.5 |  |  | 24 M |  | C3.1 | 15457 | 11327 | 2017-06-02 |  |  |  | 2019-06-02
Aircraft-23 | ZL-121-02-1 | FWD AVIONICS COMPARTMENT - GVI | INSP | GR2 | 1 |  |  | 72 M |  | C3.1 | 15457 | 11327 | 2017-06-02 |  |  |  | 2023-06-02
Aircraft-23 | ZL-123-02-1 | NOSE LANDING GEAR WELL - GVI | INSP | GR1 | 0.2 |  |  | 4 M | A-CHECK |  | 20421 | 13310 | 2018-09-25 |  |  |  | 2019-01-25
Aircraft-23 | ZL-125-01-1 | LATERAL AVIONICS COMPARTMENT - GVI | INSP | GR2 | 1.5 |  |  | 24 M |  | C3.1 | 15457 | 11327 | 2017-06-02 |  |  |  | 2019-06-02
Aircraft-23 | ZL-125-02-1 | LATERAL AVIONICS COMPARTMENT - GVI | INSP | GR2 | 1 | 24000 |  | 72 M |  | C3.1 | 15457 | 11327 | 2017-06-02 |  | 39457 |  | 2023-06-02
Aircraft-23 | ZL-127-01-1 | AFT AVIONICS COMPARTMENT - GVI | INSP | GR2 | 3 |  |  | 24 M |  | C3.1 | 15457 | 11327 | 2017-06-02 |  |  |  | 2019-06-02
Aircraft-23 | ZL-127-02-2 | AFT AVIONICS COMPARTMENT - GVI | INSP | GR2 | 1 |  |  | 72 M |  | C3.1 | 15457 | 11327 | 2017-06-02 |  |  |  | 2023-06-02
Aircraft-23 | ZL-127-02-2 | AFT AVIONICS COMPARTMENT - GVI | INSP | ICH | 0.5 |  |  | 72 M |  | C3.1 | 15457 | 11327 | 2017-06-02 |  |  |  | 2023-06-02
Aircraft-23 | ZL-131-01-2 | FWD CARGO COMPARTMENT - GVI | INSP | GR2 | 0.2 | 750 | 750 | 4 M | A-CHECK |  | 20421 | 13310 | 2018-09-25 |  | 21171 | 14060 | 2019-01-25
Aircraft-23 | ZL-131-02-1 | FWD CARGO COMPARTMENT - GVI | INSP | GR2 | 4 | 24000 |  | 72 M |  | C3.1 | 15457 | 11327 | 2017-06-02 |  | 39457 |  | 2023-06-02
Aircraft-23 | ZL-131-03-1 | FWD CARGO COMPARTMENT - GVI | INSP | GR2 | 5 |  |  | 144 M | [8 empty] | 2023-06-22
Aircraft-23 | ZL-133-01-6 | FWD CARGO COMPT UNDER FLOOR BAY - GVI | INSP | GR2 | 3 | 24000 |  | 72 M |  | C3.1 | 15457 | 11327 | 2017-06-02 |  | 39457 |  | 2023-06-02
Aircraft-23 | ZL-137-01-1 | BAY BEHIND FWD CARGO COMPARTMENT - GVI | INSP | GR2 | 1 | 24000 |  | 72 M |  | C3.1 | 15457 | 11327 | 2017-06-02 |  | 39457 |  | 2023-06-02
Aircraft-23 | ZL-141-01-1 | CENTER WING BOX - GVI | INSP | GR1 | 1 |  |  | 144 M | [8 empty] | 2023-06-22
Aircraft-23 | ZL-145-01-1 | CTR PASSENGER COMPART FLOOR PANELS -REMOVE | ABAC | GR2 | 4.5 |  |  | 72 M |  | C3.1 | 15457 | 11327 | 2017-06-02 |  |  |  | 2023-06-02
Aircraft-23 | ZL-145-01-1 | ZONE UNDER CABIN FLOOR - GVI | INSP | GR2 | 2.5 |  |  | 72 M |  | C3.1 | 15457 | 11327 | 2017-06-02 |  |  |  | 2023-06-02
Aircraft-23 | ZL-145-01-1 | CTR PASSENGER COMPART FLOOR PANELS-INSTALL | FEAC | GR2 | 7 |  |  | 72 M |  | C3.1 | 15457 | 11327 | 2017-06-02 |  |  |  | 2023-06-02
Aircraft-23 | ZL-147-02-1 | MAIN GEAR WELL AND HYD COMPARTMENT - GVI | INSP | GR1 | 0.2 |  |  | 4 M | A-CHECK |  | 20421 | 13310 | 2018-09-25 |  |  |  | 2019-01-25
Aircraft-23 | ZL-147-03-1 | MAIN GEAR WELL AND HYD COMPARTMENT - GVI | INSP | GR1 | 1 | 24000 |  | 72 M |  | C3.1 | 15457 | 11327 | 2017-06-02 |  | 39457 |  | 2023-06-02
Aircraft-23 | ZL-151-01-1 | AFT CARGO COMPARTMENT - GVI | INSP | GR2 | 0.2 | 750 | 750 | 4 M | A-CHECK |  | 20421 | 13310 | 2018-09-25 |  | 21171 | 14060 | 2019-01-25
Aircraft-23 | ZL-151-02-3 | AFT CARGO COMPARTMENT,ZONES 151/152 - GVI | INSP | GR2 | 4 | 24000 |  | 72 M |  | C3.1 | 15457 | 11327 | 2017-06-02 |  | 39457 |  | 2023-06-02
Aircraft-23 | ZL-151-03-7 | AFT CARGO COMPARTMENT - GVI | INSP | GR2 | 4 |  |  | 144 M | [8 empty] | 2023-06-22
Aircraft-23 | ZL-153-01-1 | AFT CARGO COMPART FLOOR PANELS - REMOVE | ABAC | GR2 | 5 | 24000 |  | 72 M |  | C3.1 | 15457 | 11327 | 2017-06-02 |  | 39457 |  | 2023-06-02
Aircraft-23 | ZL-153-01-1 | AFT CARGO COMPARTMENT - GVI | INSP | GR2 | 1.5 | 24000 |  | 72 M |  | C3.1 | 15457 | 11327 | 2017-06-02 |  | 39457 |  | 2023-06-02
Aircraft-23 | ZL-153-01-1 | AFT CARGO COMPART FLOOR PANELS - INSTALL | FEAC | GR2 | 15 | 24000 |  | 72 M |  | C3.1 | 15457 | 11327 | 2017-06-02 |  | 39457 |  | 2023-06-02
Aircraft-23 | ZL-161-01-1 | BULK CARGO COMPARTMENT - GVI | INSP | GR2 | 0.2 | 750 |  | 4 M | A-CHECK |  | 20421 | 13310 | 2018-09-25 |  | 21171 |  | 2019-01-25
Aircraft-23 | ZL-161-02-1 | BULK CARGO COMPARTMENT,ZONES 161/162 - GVI | INSP | GR2 | 2 | 24000 |  | 72 M |  | C3.1 | 15457 | 11327 | 2017-06-02 |  | 39457 |  | 2023-06-02
Aircraft-23 | ZL-161-03-2 | BULK CARGO COMPARTMENT - GVI | INSP | GR2 | 1.5 |  |  | 144 M | [8 empty] | 2023-06-22
Aircraft-23 | ZL-163-01-1 | BULK CARGO COMPART UNDERFLOOR BAY - GVI | INSP | GR2 | 2 |  |  | 72 M |  | C3.1 | 15457 | 11327 | 2017-06-02 |  |  |  | 2023-06-02
Aircraft-23 | ZL-171-01-2 | AFT CABIN UNDERFLOOR COMPARTMENT - GVI | INSP | GR2 | 1 | 7500 |  | 24 M |  | C3.1 | 15457 | 11327 | 2017-06-02 |  | 22957 |  | 2019-06-02
Aircraft-23 | ZL-171-02-1 | AFT CABIN UNDERFLOOR, ZONES 171/172 - GVI | INSP | GR2 | 2 | 24000 |  | 72 M |  | C3.1 | 15457 | 11327 | 2017-06-02 |  | 39457 |  | 2023-06-02
Aircraft-23 | ZL-191-01-1 | AIR CONDITIONING COMPTARTMENT/FAIRINGS-GVI | INSP | GR2 | 1 |  |  | 24 M |  | C3.1 | 15457 | 11327 | 2017-06-02 |  |  |  | 2019-06-02
Aircraft-23 | ZL-191-01-1 | AIR CONDITIONING COMPTARTMENT/FAIRINGS-GVI | INSP | GR2 | 1 |  |  | 24 M |  | C3.1 | 15457 | 11327 | 2017-06-02 |  |  |  | 2019-06-02
Aircraft-23 | ZL-191-02-1 | AIR CONDITIONING COMPT,ZONES 191/192 - GVI | INSP | GR2 | 2 | 24000 |  | 72 M |  | C3.1 | 15457 | 11327 | 2017-06-02 |  | 39457 |  | 2023-06-02
Aircraft-23 | ZL-193-01-1 | OFFWING ESCAPE SLIDE STOWAGE AREA - GVI | INSP | GR2 | 0.5 |  |  | 72 M |  | C3.1 | 15457 | 11327 | 2017-06-02 |  |  |  | 2023-06-02
Aircraft-23 | ZL-193-01-1 | OFFWING ESCAPE SLIDE STOWAGE AREA - GVI | INSP | GR2 | 0.5 |  |  | 72 M |  | C3.1 | 15457 | 11327 | 2017-06-02 |  |  |  | 2023-06-02
Aircraft-23 | ZL-195-01-1 | HYDRAULICS COMPARTMENTS,ZONES 195/196 -GVI | INSP | GR1 | 1 |  |  | 24 M |  | C3.1 | 15457 | 11327 | 2017-06-02 |  |  |  | 2019-06-02
Aircraft-23 | ZL-197-01-1 | REAR FAIRINGS, ZONES 197/198 - GVI | INSP | GR2 | 1.5 |  |  | 72 M |  | C3.1 | 15457 | 11327 | 2017-06-02 |  |  |  | 2023-06-02
Aircraft-23 | ZL-200-02-1 | FUSELAGE STRUCT/UPPER HALF OF FUSELAGE-GVI | INSP | ESHS | 3 |  |  | 24 M |  | C3.1 | 15457 | 11327 | 2017-06-02 |  |  |  | 2019-06-02
Aircraft-23 | ZL-211-01-1 | FLIGHT COMPARTMENT SYST,ZONES 211/212 -GVI | INSP | GR2 | 3 |  |  | 48 M |  | C3.1 | 15457 | 11327 | 2017-06-02 |  |  |  | 2021-06-02
Aircraft-23 | ZL-211-02-1 | FLIGHT COMPARTMENT SYST/COCKPIT - GVI | INSP | GR2 | 2.5 |  |  | 144 M | [8 empty] | 2023-06-22
Aircraft-23 | ZL-221-02-1 | LAVATORY 'A' AND GALLEYS G1/G2A - REMOVE | ABAC | GR2 | 27 |  |  | 144 M | [8 empty] | 2023-06-22
Aircraft-23 | ZL-221-02-1 | CABIN FLOOR PANELS, FR 12-24 - REMOVE | ABAC | GR2 | 6.5 |  |  | 144 M | [8 empty] | 2023-06-22
Aircraft-23 | ZL-221-02-1 | CABIN CREW SEAT - REMOVE | ABAC | GR2 | 1.5 |  |  | 144 M | [8 empty] | 2023-06-22
Aircraft-23 | ZL-221-02-1 | CURTAIN - REMOVE | ABAC | ICH | 0.5 |  |  | 144 M | [8 empty] | 2023-06-22
Aircraft-23 | ZL-221-02-1 | FWD CABIN UTILITY AREA - GVI | INSP | GR2 | 5.5 |  |  | 144 M | [8 empty] | 2023-06-22
Aircraft-23 | ZL-221-02-1 | CABIN FLOOR PANELS, FR 12-24 - INSTALL | FEAC | GR2 | 11.5 |  |  | 144 M | [8 empty] | 2023-06-22
Aircraft-23 | ZL-221-02-1 | GALLEYS AND LAVATOTY 'A' - INSTALL | FEAC | GR2 | 37 |  |  | 144 M | [8 empty] | 2023-06-22
Aircraft-23 | ZL-221-02-1 | CABIN CREW SEAT - INSTALL | FEAC | GR2 | 0.5 |  |  | 144 M | [8 empty] | 2023-06-22
Aircraft-23 | ZL-221-02-1 | CURTAIN - INSTALL | FEAC | ICH | 0.5 |  |  | 144 M | [8 empty] | 2023-06-22
Aircraft-23 | ZL-223-01-1 | LAVATORY A - REMOVE | ABAC | GR2 | 4 |  |  | 144 M | [8 empty] | 2023-06-22
Aircraft-23 | ZL-223-01-1 | GALLEY G1 AND G2 - REMOVE | ABAC | GR2 | 9 |  |  | 144 M | [8 empty] | 2023-06-22
Aircraft-23 | ZL-223-01-1 | FWD CABIN OVERHEAD COMPARTMENT - GVI | INSP | GR2 | 3 |  |  | 144 M | [8 empty] | 2023-06-22
Aircraft-23 | ZL-223-01-1 | GALLEY G1 AND G2 - INSTALL | FEAC | GR2 | 10.5 |  |  | 144 M | [8 empty] | 2023-06-22
Aircraft-23 | ZL-223-01-1 | LAVATORY A - INSTALL | FEAC | GR2 | 5.5 |  |  | 144 M | [8 empty] | 2023-06-22
Aircraft-23 | ZL-231-01-3 | FORWARD PASSENGER COMPARTMENT - GVI | INSP | GR2 | 7.5 |  |  | 144 M | [8 empty] | 2023-06-22
Aircraft-23 | ZL-233-01-1 | OVERHEAD STOWAGE COMPARTMENTS - REMOVE | ABAC | GR2 | 6.5 |  |  | 144 M | [8 empty] | 2023-06-22
Aircraft-23 | ZL-233-01-1 | FWD PAX CABIN OVERHEAD COMPARTMENTS - GVI | INSP | GR2 | 7 |  |  | 144 M | [8 empty] | 2023-06-22
Aircraft-23 | ZL-233-01-1 | OVERHEAD STOWAGE COMPARTMENTS - INSTALL | FEAC | GR2 | 14 |  |  | 144 M | [8 empty] | 2023-06-22
Aircraft-23 | ZL-241-01-3 | NECESSARY PROCEDURES TO INSP. - REMOVE | ABAC | GR2 | 10 |  |  | 144 M | [8 empty] | 2023-06-22
Aircraft-23 | ZL-241-01-3 | MID PASSENGER COMPARTMENT - GVI | INSP | GR2 | 5 |  |  | 144 M | [8 empty] | 2023-06-22
Aircraft-23 | ZL-241-01-3 | FINAL CONFIGURATION AFTER INSP. - INSTALL | FEAC | GR2 | 15 |  |  | 144 M | [8 empty] | 2023-06-22
Aircraft-23 | ZL-243-01-1 | MID PAX CABIN STOWAGE COMPT. - REMOVE | ABAC | GR2 | 6.5 |  |  | 144 M | [8 empty] | 2023-06-22
Aircraft-23 | ZL-243-01-1 | MID PAX CABIN OVERHEAD COMPTARTMENT - GVI | INSP | GR2 | 3.5 |  |  | 144 M | [8 empty] | 2023-06-22
Aircraft-23 | ZL-243-01-1 | MID PAX CABIN STOWAGE COMPT. - INSTALL | FEAC | GR2 | 8 |  |  | 144 M | [8 empty] | 2023-06-22
Aircraft-23 | ZL-251-01-3 | MAIN STRUCT/AFT PASSENGER COMPARTMENT -GVI | INSP | GR2 | 3.5 |  |  | 144 M | [8 empty] | 2023-06-22
Aircraft-23 | ZL-253-01-1 | AFT CABIN OVERHEAD STOWAGE COMPT - REMOVE | ABAC | GR2 | 4.5 |  |  | 144 M | [8 empty] | 2023-06-22
Aircraft-23 | ZL-253-01-1 | AFT CAB OVHD STOW. COMPT WIRING - REMOVE | ABAC | GR4 | 2 |  |  | 144 M | [8 empty] | 2023-06-22
Aircraft-23 | ZL-253-01-1 | AFT CABIN OVERHEAD COMPT LH/RH - GVI | INSP | GR2 | 4.5 |  |  | 144 M | [8 empty] | 2023-06-22
Aircraft-23 | ZL-253-01-1 | AFT CAB OVHD STOW. COMPT WIRING - INSTALL | FEAC | GR4 | 4 |  |  | 144 M | [8 empty] | 2023-06-22
Aircraft-23 | ZL-253-01-1 | AFT CABIN OVERHEAD STOWAGE COMPT - INSTALL | FEAC | GR2 | 12.5 |  |  | 144 M | [8 empty] | 2023-06-22
Aircraft-23 | ZL-261-02-1 | AFT CURTAIN/EMERG EQUIPMENT STOWAGE - RMV | ABAC | GR2 | 3 |  |  | 144 M | [8 empty] | 2023-06-22
Aircraft-23 | ZL-261-02-1 | LAVATORIES D/E AND GALLEY G5 - REMOVE | ABAC | GR2 | 14 |  |  | 144 M | [8 empty] | 2023-06-22
Aircraft-23 | ZL-261-02-1 | LAVATORIES D/E/GALLEY G5 WIRING - REMOVE | ABAC | GR4 | 2 |  |  | 144 M | [8 empty] | 2023-06-22
Aircraft-23 | ZL-261-02-1 | AFT CABIN UTILITY AREA FLOOR PANELS - RMV | ABAC | GR2 | 6.5 |  |  | 144 M | [8 empty] | 2023-06-22
Aircraft-23 | ZL-261-02-1 | AFT CABIN UTILITY AREA - GVI | INSP | GR2 | 4.5 |  |  | 144 M | [8 empty] | 2023-06-22
Aircraft-23 | ZL-261-02-1 | AFT CABIN UTILITY AREA FLOOR PANELS - INST | FEAC | GR2 | 5 |  |  | 144 M | [8 empty] | 2023-06-22
Aircraft-23 | ZL-261-02-1 | LAVATORIES D/E/GALLEY G5 WIRING - INSTALL | FEAC | GR4 | 3 |  |  | 144 M | [8 empty] | 2023-06-22
Aircraft-23 | ZL-261-02-1 | LAVATORIES D/E AND GALLEY G5 - INSTALL | FEAC | GR2 | 10 |  |  | 144 M | [8 empty] | 2023-06-22
Aircraft-23 | ZL-261-02-1 | AFT CURTAIN/EMERGENCY EQUIPMENT - INSTALL | FEAC | GR2 | 2.5 |  |  | 144 M | [8 empty] | 2023-06-22
Aircraft-23 | ZL-263-01-1 | AFT GALLEY - REMOVE | ABAC | GR2 | 13 |  |  | 144 M | [8 empty] | 2023-06-22
Aircraft-23 | ZL-263-01-1 | LAVATORIES D AND E - REMOVE | ABAC | GR2 | 8 |  |  | 144 M | [8 empty] | 2023-06-22
Aircraft-23 | ZL-263-01-1 | AFT GALLEY WIRING - REMOVE | ABAC | GR4 | 0.5 |  |  | 144 M | [8 empty] | 2023-06-22
Aircraft-23 | ZL-263-01-1 | LAVATORIES D AND E WIRING - REMOVE | ABAC | GR4 | 1 |  |  | 144 M | [8 empty] | 2023-06-22
Aircraft-23 | ZL-263-01-1 | AFT CABIN OVERHEAD COMPARTMENT - GVI | INSP | GR2 | 4.5 |  |  | 144 M | [8 empty] | 2023-06-22
Aircraft-23 | ZL-263-01-1 | LAVATORIES D AND E - INSTALL | FEAC | GR2 | 8.5 |  |  | 144 M | [8 empty] | 2023-06-22
Aircraft-23 | ZL-263-01-1 | AFT GALLEY - INSTALL | FEAC | GR2 | 11.5 |  |  | 144 M | [8 empty] | 2023-06-22
Aircraft-23 | ZL-263-01-1 | LAVATORIES D AND E WIRING - INSTALL | FEAC | GR4 | 2 |  |  | 144 M | [8 empty] | 2023-06-22
Aircraft-23 | ZL-263-01-1 | AFT GALLEY WIRING - INSTALL | FEAC | GR4 | 1 |  |  | 144 M | [8 empty] | 2023-06-22
Aircraft-23 | ZL-300-02-1 | STABILIZERS AND CONE/REAR FUSELAGE - GVI | INSP | GR1 | 1.5 | 7500 |  | 24 M |  | C3.1 | 15457 | 11327 | 2017-06-02 |  | 22957 |  | 2019-06-02
Aircraft-23 | ZL-311-01-1 | AFT FUSELAGE TAIL,SECTION 311/312 - GVI | INSP | GR1 | 1.5 |  |  | 24 M |  | C3.1 | 15457 | 11327 | 2017-06-02 |  |  |  | 2019-06-02
Aircraft-23 | ZL-313-01-1 | APU AIR INTAKE AREA, ZONES 313/314 - GVI | INSP | GR1 | 1 |  |  | 24 M |  | C3.1 | 15457 | 11327 | 2017-06-02 |  |  |  | 2019-06-02
Aircraft-23 | ZL-315-01-1 | TAIL CONE SYSTEM (APU COMPARTMENT) - GVI | INSP | GR1 | 0.5 |  |  | 24 M |  | C3.1 | 15457 | 11327 | 2017-06-02 |  |  |  | 2019-06-02
Aircraft-23 | ZL-317-01-1 | TAIL CONE/APU EXHAUST AREA - GVI | INSP | GR1 | 0.5 |  |  | 24 M |  | C3.1 | 15457 | 11327 | 2017-06-02 |  |  |  | 2019-06-02
Aircraft-23 | ZL-321-01-1 | DORSAL FIN - GVI | INSP | GR1 | 0.5 |  |  | 144 M |  | C3.1 | 15457 | 11327 | 2017-06-02 |  |  |  | 2029-06-02
Aircraft-23 | ZL-322-01-1 | VERTICAL STABILIZER LEADING EDGE - GVI | INSP | GR1 | 0.5 |  |  | 144 M | [8 empty] | 2023-06-22
Aircraft-23 | ZL-323-01-1 | VERTICAL STABILIZER SPAR BOX - GVI | INSP | GR1 | 1 |  |  | 144 M | [8 empty] | 2023-06-22
Aircraft-23 | ZL-324-01-1 | VERTICAL STABILIZER TIP - GVI | INSP | GR1 | 0.5 |  |  | 144 M | [8 empty] | 2023-06-22
Aircraft-23 | ZL-325-01-1 | VERTICAL STABILIZER TRAILING EDGE - GVI | INSP | GR1 | 1 |  |  | 24 M |  | C3.1 | 15457 | 11327 | 2017-06-02 |  |  |  | 2019-06-02
Aircraft-23 | ZL-325-02-1 | VERTICAL STABILIZER/TRAILING EDGE - GVI | INSP | GR1 | 1 |  |  | 72 M |  | C3.1 | 15457 | 11327 | 2017-06-02 |  |  |  | 2023-06-02
Aircraft-23 | ZL-326-01-1 | RUDDER - GENERAL VISUAL INSPECTION | INSP | GR1 | 1 |  |  | 72 M |  | C3.1 | 15457 | 11327 | 2017-06-02 |  |  |  | 2023-06-02
Aircraft-23 | ZL-326-02-1 | RUDDER - GENERAL VISUAL INSPECTION | INSP | GR1 | 1.5 |  |  | 144 M | [8 empty] | 2023-06-22
Aircraft-23 | ZL-331-01-1 | LEFT THS LEADING EDGE - GVI | INSP | GR1 | 1 |  |  | 72 M |  | C3.1 | 15457 | 11327 | 2017-06-02 |  |  |  | 2023-06-02
Aircraft-23 | ZL-331-01-1 | RIGHT THS LEADING EDGE - GVI | INSP | GR1 | 1 |  |  | 72 M |  | C3.1 | 15457 | 11327 | 2017-06-02 |  |  |  | 2023-06-02
Aircraft-23 | ZL-332-01-1 | LEFT HORIZONTAL STABILIZER TIP - GVI | INSP | GR1 | 1 |  |  | 144 M | [8 empty] | 2023-06-22
Aircraft-23 | ZL-332-01-1 | RIGHT HORIZONTAL STABILIZER TIP - GVI | INSP | GR1 | 1 |  |  | 144 M | [8 empty] | 2023-06-22
Aircraft-23 | ZL-333-01-1 | LEFT THS SPAR BOX SYSTEM - GVI | INSP | GR1 | 1.5 |  |  | 144 M | [8 empty] | 2023-06-22
Aircraft-23 | ZL-333-01-1 | RIGHT THS SPAR BOX SYSTEM - GVI | INSP | GR1 | 1.5 |  |  | 144 M | [8 empty] | 2023-06-22
Aircraft-23 | ZL-334-01-1 | LEFT THS TRAILING EDGE - GVI | INSP | GR1 | 1 |  |  | 24 M |  | C3.1 | 15457 | 11327 | 2017-06-02 |  |  |  | 2019-06-02
Aircraft-23 | ZL-334-01-1 | RIGHT THS TRAILING EDGE - GVI | INSP | GR1 | 1 |  |  | 24 M |  | C3.1 | 15457 | 11327 | 2017-06-02 |  |  |  | 2019-06-02
Aircraft-23 | ZL-334-02-1 | LEFT THS TRAILING EDGE - GVI | INSP | GR1 | 0.5 |  |  | 72 M |  | C3.1 | 15457 | 11327 | 2017-06-02 |  |  |  | 2023-06-02
Aircraft-23 | ZL-334-02-1 | RIGHT THS TRAILING EDGE - GVI | INSP | GR1 | 0.5 |  |  | 72 M |  | C3.1 | 15457 | 11327 | 2017-06-02 |  |  |  | 2023-06-02
Aircraft-23 | ZL-335-01-1 | LEFT ELEVATOR - GENERAL VISUAL INSPECTION | INSP | GR1 | 1 |  |  | 72 M |  | C3.1 | 15457 | 11327 | 2017-06-02 |  |  |  | 2023-06-02
Aircraft-23 | ZL-335-01-1 | RIGHT ELEVATOR - GENERAL VISUAL INSPECTION | INSP | GR1 | 1 |  |  | 72 M |  | C3.1 | 15457 | 11327 | 2017-06-02 |  |  |  | 2023-06-02
Aircraft-23 | ZL-400-02-1 | LEFT POWER PLANT NACELL AND PYLON - GVI | INSP | GR1 | 0.2 |  |  | 4 M | A-CHECK |  | 20421 | 13310 | 2018-09-25 |  |  |  | 2019-01-25
Aircraft-23 | ZL-400-02-1 | RIGHT POWER PLANT NACELL AND PYLON - GVI | INSP | GR1 | 0.2 |  |  | 4 M | A-CHECK |  | 20421 | 13310 | 2018-09-25 |  |  |  | 2019-01-25
Aircraft-23 | ZL-411-01-3 | UPPER FORWARD PYLON/EWIS - GVI | INSP | GR1 | 0.5 |  |  | 20 M | A-CHECK | C3.1 | 15457 | 11327 | 2017-06-02 |  |  |  | 2019-02-02
Aircraft-23 | ZL-411-01-3 | UPPER FORWARD PYLON/EWIS - GVI | INSP | GR1 | 0.5 |  |  | 20 M | A-CHECK | C3.1 | 15457 | 11327 | 2017-06-02 |  |  |  | 2019-02-02
Aircraft-23 | ZL-415-01-1 | LOWER FORWARD PYLON # 1 - GVI | INSP | GR1 | 0.5 |  |  | 20 M | A-CHECK | C3.1 | 15457 | 11327 | 2017-06-02 |  |  |  | 2019-02-02
Aircraft-23 | ZL-415-01-1 | LOWER FORWARD PYLON # 2 - GVI | INSP | GR1 | 0.5 |  |  | 20 M | A-CHECK | C3.1 | 15457 | 11327 | 2017-06-02 |  |  |  | 2019-02-02
Aircraft-23 | ZL-433-01-1 | ENGINE 1/ AIR INTAKE COWL SYSTEM - GVI | INSP | GR1 | 0.5 | 24000 |  | 72 M |  | C3.1 | 15457 | 11327 | 2017-06-02 |  | 39457 |  | 2023-06-02
Aircraft-23 | ZL-433-01-1 | ENGINE 2/ AIR INTAKE COWL SYSTEM - GVI | INSP | GR1 | 0.5 | 24000 |  | 72 M |  | C3.1 | 15457 | 11327 | 2017-06-02 |  | 39457 |  | 2023-06-02
Aircraft-23 | ZL-435-01-1 | ENG 1/FAN AND ACCESSORY GEARBOX - GVI | INSP | GR1 | 0.2 |  |  | 400 D | A-CHECK |  | 18951 | 12731 | 2018-05-29 |  |  |  | 2019-07-03
Aircraft-23 | ZL-435-01-1 | ENG 2/FAN AND ACCESSORY GEARBOX - GVI | INSP | GR1 | 0.2 |  |  | 400 D | A-CHECK |  | 18951 | 12731 | 2018-05-29 |  |  |  | 2019-07-03
Aircraft-23 | ZL-437-01-1 | ENGINE 1/FAN COWL, ZONES 437/438 - GVI | INSP | GR1 | 0.2 |  |  | 16 M | A-CHECK |  | 19672 | 13006 | 2018-07-26 |  |  |  | 2019-11-26
Aircraft-23 | ZL-437-01-1 | ENGINE 2/FAN COWL, ZONES 447/448 - GVI | INSP | GR1 | 0.2 |  |  | 16 M | A-CHECK |  | 19672 | 13006 | 2018-07-26 |  |  |  | 2019-11-26
Aircraft-23 | ZL-451-01-1 | ENG1/LEFT THRUST REVERSER COWL - GVI | INSP | GR1 | 0.5 |  |  | 16 M | A-CHECK |  | 19672 | 13006 | 2018-07-26 |  |  |  | 2019-11-26
Aircraft-23 | ZL-451-01-1 | ENG1/RIGHT THRUST REVERSER COWL - GVI | INSP | GR1 | 0.5 |  |  | 16 M | A-CHECK |  | 19672 | 13006 | 2018-07-26 |  |  |  | 2019-11-26
Aircraft-23 | ZL-451-01-1 | ENG2/LEFT THRUST REVERSER COWL - GVI | INSP | GR1 | 0.5 |  |  | 16 M | A-CHECK |  | 19672 | 13006 | 2018-07-26 |  |  |  | 2019-11-26
Aircraft-23 | ZL-451-01-1 | ENG2/RIGHT THRUST REVERSER COWL - GVI | INSP | GR1 | 0.5 |  |  | 16 M | A-CHECK |  | 19672 | 13006 | 2018-07-26 |  |  |  | 2019-11-26
Aircraft-23 | ZL-453-01-1 | ENG 1/ HOT SECTION. ZONES 453/454 - GVI | INSP | GR1 | 0.2 |  |  | 16 M | A-CHECK |  | 19672 | 13006 | 2018-07-26 |  |  |  | 2019-11-26
Aircraft-23 | ZL-453-01-1 | ENG 2/ HOT SECTION. ZONES 463/464 - GVI | INSP | GR1 | 0.2 |  |  | 16 M | A-CHECK |  | 19672 | 13006 | 2018-07-26 |  |  |  | 2019-11-26
Aircraft-23 | ZL-471-01-4 | PYLON #1/LANDING EDGE/LOWER FAIRING - GVI | INSP | GR1 | 1.5 |  |  | 24 M |  | C3.1 | 15457 | 11327 | 2017-06-02 |  |  |  | 2019-06-02
Aircraft-23 | ZL-471-01-4 | PYLON #2/LANDING EDGE/LOWER FAIRING - GVI | INSP | GR1 | 1.5 |  |  | 24 M |  | C3.1 | 15457 | 11327 | 2017-06-02 |  |  |  | 2019-06-02
Aircraft-23 | ZL-500-02-1 | LEFT WING LOWER SURFACE - GVI | INSP | GR1 | 2.5 | 7500 |  | 24 M |  | C3.1 | 15457 | 11327 | 2017-06-02 |  | 22957 |  | 2019-06-02
Aircraft-23 | ZL-500-02-1 | RIGHT WING LOWER SURFACE - GVI | INSP | GR1 | 2.5 | 7500 |  | 24 M |  | C3.1 | 15457 | 11327 | 2017-06-02 |  | 22957 |  | 2019-06-02
Aircraft-23 | ZL-500-03-1 | LEFT WING UPPER SURFACE - GVI | INSP | GR1 | 1.5 |  |  | 48 M |  | C3.1 | 15457 | 11327 | 2017-06-02 |  |  |  | 2021-06-02
Aircraft-23 | ZL-500-03-1 | RIGHT WING UPPER SURFACE - GVI | INSP | GR1 | 1.5 |  |  | 48 M |  | C3.1 | 15457 | 11327 | 2017-06-02 |  |  |  | 2021-06-02
Aircraft-23 | ZL-521-01-1 | LEFT WING/ INB FIXED LEADING EDGE - GVI | INSP | GR1 | 1 |  |  | 24 M |  | C3.1 | 15457 | 11327 | 2017-06-02 |  |  |  | 2019-06-02
Aircraft-23 | ZL-521-01-1 | RIGHT WING/ INB FIXED LEADING EDGE - GVI | INSP | GR1 | 1 |  |  | 24 M |  | C3.1 | 15457 | 11327 | 2017-06-02 |  |  |  | 2019-06-02
Aircraft-23 | ZL-522-01-1 | LEFT WING/OUT FIXED LEADING EDGE - GVI | INSP | GR1 | 1.5 |  |  | 24 M |  | C3.1 | 15457 | 11327 | 2017-06-02 |  |  |  | 2019-06-02
Aircraft-23 | ZL-522-01-1 | RIGHT WING OUT FIXED LEADING EDGE - GVI | INSP | GR1 | 1.5 |  |  | 24 M |  | C3.1 | 15457 | 11327 | 2017-06-02 |  |  |  | 2019-06-02
Aircraft-23 | ZL-531-01-1 | LEFT FLAP TRACK 2 FAIRING - GVI | INSP | GR1 | 0.5 |  |  | 24 M |  | C3.1 | 15457 | 11327 | 2017-06-02 |  |  |  | 2019-06-02
Aircraft-23 | ZL-531-01-1 | RIGHT FLAP TRACK 2 FAIRING - GVI | INSP | GR1 | 0.5 |  |  | 24 M |  | C3.1 | 15457 | 11327 | 2017-06-02 |  |  |  | 2019-06-02
Aircraft-23 | ZL-531-02-1 | LEFT FLAP TRACK 2 AND FAIRING - GVI | INSP | GR1 | 0.5 |  |  | 72 M |  | C3.1 | 15457 | 11327 | 2017-06-02 |  |  |  | 2023-06-02
Aircraft-23 | ZL-531-02-1 | RIGHT FLAP TRACK 2 AND FAIRING - GVI | INSP | GR1 | 0.5 |  |  | 72 M |  | C3.1 | 15457 | 11327 | 2017-06-02 |  |  |  | 2023-06-02
Aircraft-23 | ZL-532-01-1 | LEFT FLAP TRACK 3 AND FAIRING - GVI | INSP | GR1 | 0.5 |  |  | 24 M |  | C3.1 | 15457 | 11327 | 2017-06-02 |  |  |  | 2019-06-02
Aircraft-23 | ZL-532-01-1 | RIGHT FLAP TRACK 3 AND FAIRING - GVI | INSP | GR1 | 0.5 |  |  | 24 M |  | C3.1 | 15457 | 11327 | 2017-06-02 |  |  |  | 2019-06-02
Aircraft-23 | ZL-532-02-1 | LEFT FLAP TRACK 3 AND FAIRING - GVI | INSP | GR1 | 0.5 |  |  | 72 M |  | C3.1 | 15457 | 11327 | 2017-06-02 |  |  |  | 2023-06-02
Aircraft-23 | ZL-532-02-1 | RIGHT FLAP TRACK 3 AND FAIRING - GVI | INSP | GR1 | 0.5 |  |  | 72 M |  | C3.1 | 15457 | 11327 | 2017-06-02 |  |  |  | 2023-06-02
Aircraft-23 | ZL-533-01-1 | LEFT FLAP TRACK 4 AND FAIRING - GVI | INSP | GR1 | 0.5 |  |  | 24 M |  | C3.1 | 15457 | 11327 | 2017-06-02 |  |  |  | 2019-06-02
Aircraft-23 | ZL-533-01-1 | RIGHT FLAP TRACK 4 AND FAIRING - GVI | INSP | GR1 | 0.5 |  |  | 24 M |  | C3.1 | 15457 | 11327 | 2017-06-02 |  |  |  | 2019-06-02
Aircraft-23 | ZL-533-02-1 | LEFT FLAP TRACK 4 AND FAIRING - GVI | INSP | GR1 | 0.5 |  |  | 72 M |  | C3.1 | 15457 | 11327 | 2017-06-02 |  |  |  | 2023-06-02
Aircraft-23 | ZL-533-02-1 | RIGHT FLAP TRACK 4 AND FAIRING - GVI | INSP | GR1 | 0.5 |  |  | 72 M |  | C3.1 | 15457 | 11327 | 2017-06-02 |  |  |  | 2023-06-02
Aircraft-23 | ZL-534-01-2 | LEFT WING TIP - GENERAL VISUAL INSPECTION | INSP | GR1 | 0.5 |  |  | 72 M |  | C3.1 | 15457 | 11327 | 2017-06-02 |  |  |  | 2023-06-02
Aircraft-23 | ZL-534-01-2 | RIGHT WING TIP - GENERAL VISUAL INSPECTION | INSP | GR1 | 0.5 |  |  | 72 M |  | C3.1 | 15457 | 11327 | 2017-06-02 |  |  |  | 2023-06-02
Aircraft-23 | ZL-540-01-1 | LEFT WING FUEL TANK - GVI | INSP | GR1 | 1.5 |  |  | 72 M |  | C3.1 | 15457 | 11327 | 2017-06-02 |  |  |  | 2023-06-02
Aircraft-23 | ZL-540-01-1 | RIGHT WING FUEL TANK - GVI | INSP | GR1 | 1.5 |  |  | 72 M |  | C3.1 | 15457 | 11327 | 2017-06-02 |  |  |  | 2023-06-02
Aircraft-23 | ZL-540-02-3 | FUEL TANKS SYSTEM - GVI | INSP | GR1 | 3 |  |  | 144 M | [8 empty] | 2023-06-22
Aircraft-23 | ZL-540-02-3 | FUEL TANKS SYSTEM - GVI | INSP | GR1 | 3 |  |  | 144 M | [8 empty] | 2023-06-22
Aircraft-23 | ZL-550-01-1 | LEFT WING VENT SURGE TANK - GVI | INSP | GR1 | 0.5 |  |  | 144 M | [8 empty] | 2023-06-22
Aircraft-23 | ZL-550-01-1 | RIGHT WING VENT SURGE TANK - GVI | INSP | GR1 | 0.5 |  |  | 144 M | [8 empty] | 2023-06-22
Aircraft-23 | ZL-560-01-1 | LEFT WING OUTBOARD DRY BAY - GVI | INSP | GR1 | 0.5 |  |  | 144 M | [8 empty] | 2023-06-22
Aircraft-23 | ZL-560-01-1 | RIGHT WING OUTBOARD DRY BAY - GVI | INSP | GR1 | 0.5 |  |  | 144 M | [8 empty] | 2023-06-22
Aircraft-23 | ZL-571-02-1 | LEFT MAIN LANDING GEAR BAY - GVI | INSP | GR1 | 0.5 |  |  | 48 M |  | C3.1 | 15457 | 11327 | 2017-06-02 |  |  |  | 2021-06-02
Aircraft-23 | ZL-571-02-1 | RIGHT MAIN LANDING GEAR BAY - GVI | INSP | GR1 | 0.5 |  |  | 48 M |  | C3.1 | 15457 | 11327 | 2017-06-02 |  |  |  | 2021-06-02
Aircraft-23 | ZL-572-01-2 | LEFT OUTER WING SHROUD BOX - GVI | INSP | GR1 | 0.5 |  |  | 48 M |  | C3.1 | 15457 | 11327 | 2017-06-02 |  |  |  | 2021-06-02
Aircraft-23 | ZL-572-01-2 | RIGHT OUTER WING SHROUD BOX - GVI | INSP | GR1 | 0.5 |  |  | 48 M |  | C3.1 | 15457 | 11327 | 2017-06-02 |  |  |  | 2021-06-02
Aircraft-23 | ZL-573-01-1 | LEFT WING, INB FIXED TRAILING EDGE - GVI | INSP | GR1 | 0.5 |  |  | 24 M |  | C3.1 | 15457 | 11327 | 2017-06-02 |  |  |  | 2019-06-02
Aircraft-23 | ZL-573-01-1 | RIGHT WING, INB FIXED TRAILING EDGE - GVI | INSP | GR1 | 0.5 |  |  | 24 M |  | C3.1 | 15457 | 11327 | 2017-06-02 |  |  |  | 2019-06-02
Aircraft-23 | ZL-574-01-1 | LEFT OUTER WING FALSE SPAR BOX - GVI | INSP | GR1 | 0.5 |  |  | 24 M |  | C3.1 | 15457 | 11327 | 2017-06-02 |  |  |  | 2019-06-02
Aircraft-23 | ZL-574-01-1 | RIGHT OUTER WING FALSE SPARBOX - GVI | INSP | GR1 | 0.5 |  |  | 24 M |  | C3.1 | 15457 | 11327 | 2017-06-02 |  |  |  | 2019-06-02
Aircraft-23 | ZL-575-01-1 | LEFT WING OUT FIXED TRAILING EDGE - GVI | INSP | GR1 | 1.5 |  |  | 24 M |  | C3.1 | 15457 | 11327 | 2017-06-02 |  |  |  | 2019-06-02
Aircraft-23 | ZL-575-01-1 | RIGHT WING OUT FIXED TRAILING EDGE - GVI | INSP | GR1 | 1.5 |  |  | 24 M |  | C3.1 | 15457 | 11327 | 2017-06-02 |  |  |  | 2019-06-02
Aircraft-23 | ZL-590-01-1 | LEFT WING/AILERONS SYSTEM - GVI | INSP | GR1 | 0.5 |  |  | 48 M |  | C3.1 | 15457 | 11327 | 2017-06-02 |  |  |  | 2021-06-02
Aircraft-23 | ZL-590-01-1 | RIGHT WING/AILERONS SYSTEM - GVI | INSP | GR1 | 0.5 |  |  | 48 M |  | C3.1 | 15457 | 11327 | 2017-06-02 |  |  |  | 2021-06-02
Aircraft-23 | ZL-711-01-1 | NOSE GEAR AND NOSE GEAR DOORS - GVI | INSP | GR1 | 0.2 |  |  | 4 M | A-CHECK |  | 20421 | 13310 | 2018-09-25 |  |  |  | 2019-01-25
Aircraft-23 | ZL-731-01-1 | LEFT MAIN LANDING GEAR - GVI | INSP | GR1 | 0.2 |  |  | 100 D | A-CHECK |  | 20421 | 13310 | 2018-09-25 |  |  |  | 2019-01-03
Aircraft-23 | ZL-731-01-1 | RIGHT MAIN LANDING GEAR - GVI | INSP | GR1 | 0.2 |  |  | 100 D | A-CHECK |  | 20421 | 13310 | 2018-09-25 |  |  |  | 2019-01-03
Aircraft-23 | ZL-732-01-1 | LEFT MLG CYLINDER DOOR - GVI | INSP | GR1 | 0.2 |  |  | 4 M | A-CHECK |  | 20421 | 13310 | 2018-09-25 |  |  |  | 2019-01-25
Aircraft-23 | ZL-732-01-1 | RIGHT MLG CYLINDER DOOR - GVI | INSP | GR1 | 0.2 |  |  | 4 M | A-CHECK |  | 20421 | 13310 | 2018-09-25 |  |  |  | 2019-01-25
Aircraft-23 | ZL-733-01-1 | LEFT MLG SECONDARY DOOR - GVI | INSP | GR1 | 0.2 |  |  | 4 M | A-CHECK |  | 20421 | 13310 | 2018-09-25 |  |  |  | 2019-01-25
Aircraft-23 | ZL-733-01-1 | RIGHT MLG SECONDARY DOOR - GVI | INSP | GR1 | 0.2 |  |  | 4 M | A-CHECK |  | 20421 | 13310 | 2018-09-25 |  |  |  | 2019-01-25
Aircraft-23 | ZL-734-01-1 | LEFT MLG MAIN DOOR - GVI | INSP | GR1 | 0.2 |  |  | 4 M | A-CHECK |  | 20421 | 13310 | 2018-09-25 |  |  |  | 2019-01-25
Aircraft-23 | ZL-734-01-1 | RIGHT MLG MAIN DOOR - GVI | INSP | GR1 | 0.2 |  |  | 4 M | A-CHECK |  | 20421 | 13310 | 2018-09-25 |  |  |  | 2019-01-25
Aircraft-23 | ZL-811-01-1 | FWD AVIONICS COMPARTMENT DOOR - GVI | INSP | GR2 | 0.5 |  |  | 24 M |  | C3.1 | 15457 | 11327 | 2017-06-02 |  |  |  | 2019-06-02
Aircraft-23 | ZL-811-02-1 | FWD AVIONICS COMPARTMENT DOOR - GVI | INSP | GR2 | 0.5 |  |  | 144 M | [8 empty] | 2023-06-22
Aircraft-23 | ZL-812-01-1 | LATERAL LH AVIONICS COMPART.DOOR - GVI | INSP | GR2 | 0.5 |  |  | 24 M |  | C3.1 | 15457 | 11327 | 2017-06-02 |  |  |  | 2019-06-02
Aircraft-23 | ZL-812-01-1 | LATERAL RH AVIONICS COMPARTMENT DOOR - GVI | INSP | GR2 | 0.5 |  |  | 24 M |  | C3.1 | 15457 | 11327 | 2017-06-02 |  |  |  | 2019-06-02
Aircraft-23 | ZL-812-02-1 | LATERAL AVIONICS COMPARTMENT DOOR - GVI | INSP | GR2 | 0.5 |  |  | 144 M | [8 empty] | 2023-06-22
Aircraft-23 | ZL-812-02-1 | LATERAL AVIONICS COMPARTMENT DOOR - GVI | INSP | GR2 | 0.5 |  |  | 144 M | [8 empty] | 2023-06-22
Aircraft-23 | ZL-824-01-1 | REAR AVIONICS COMPARTMENT DOOR - GVI | INSP | GR2 | 0.5 |  |  | 24 M |  | C3.1 | 15457 | 11327 | 2017-06-02 |  |  |  | 2019-06-02
Aircraft-23 | ZL-824-02-1 | REAR AVIONICS COMPARTMENT DOOR - GVI | INSP | GR2 | 0.5 |  |  | 144 M | [8 empty] | 2023-06-22
Aircraft-23 | ZL-825-01-1 | FWD CARGO COMPARTMENT DOOR - GVI | INSP | GR2 | 0.2 |  |  | 4 M | A-CHECK |  | 20421 | 13310 | 2018-09-25 |  |  |  | 2019-01-25
Aircraft-23 | ZL-825-02-1 | FWD CARGO COMPARTMENT DOOR - GVI | INSP | GR2 | 1 |  |  | 144 M | [8 empty] | 2023-06-22
Aircraft-23 | ZL-826-01-1 | AFT CARGO COMPARTMENT DOOR - GVI | INSP | GR2 | 0.2 |  |  | 4 M | A-CHECK |  | 20421 | 13310 | 2018-09-25 |  |  |  | 2019-01-25
Aircraft-23 | ZL-826-02-1 | AFT CARGO COMPARTMENT DOOR - GVI | INSP | GR2 | 2 |  |  | 144 M | [8 empty] | 2023-06-22
Aircraft-23 | ZL-827-01-1 | BULK CARGO COMPARTMENT DOOR - GVI | INSP | GR2 | 0.2 |  |  | 4 M | A-CHECK |  | 20421 | 13310 | 2018-09-25 |  |  |  | 2019-01-25
Aircraft-23 | ZL-827-02-1 | BULK CARGO COMPARTMENT DOOR - GVI | INSP | GR2 | 1.5 |  |  | 144 M | [8 empty] | 2023-06-22
Aircraft-23 | ZL-831-01-1 | LEFT FWD PAX/CREW DOOR AND DOOR STOPS -GVI | INSP | GR2 | 0.2 |  |  | 4 M | A-CHECK |  | 20421 | 13310 | 2018-09-25 |  |  |  | 2019-01-25
Aircraft-23 | ZL-831-01-1 | LEFT AFT PAX/CREW DOOR AND DOOR STOPS -GVI | INSP | GR2 | 0.2 |  |  | 4 M | A-CHECK |  | 20421 | 13310 | 2018-09-25 |  |  |  | 2019-01-25
Aircraft-23 | ZL-831-01-1 | RIGHT FWD PAX/CREW DOOR AND DOOR STOPS-GVI | INSP | GR2 | 0.2 |  |  | 4 M | A-CHECK |  | 20421 | 13310 | 2018-09-25 |  |  |  | 2019-01-25
Aircraft-23 | ZL-831-01-1 | RIGHT AFT PAX/CREW DOOR AND DOOR STOPS-GVI | INSP | GR2 | 0.2 |  |  | 4 M | A-CHECK |  | 20421 | 13310 | 2018-09-25 |  |  |  | 2019-01-25
Aircraft-23 | ZL-831-02-1 | LEFT FWD PASSENGER/CREW DOOR - GVI | INSP | GR2 | 0.5 |  |  | 144 M | [8 empty] | 2023-06-22
Aircraft-23 | ZL-831-02-1 | LEFT AFT PASSENGER/CREW DOOR - GVI | INSP | GR2 | 0.5 |  |  | 144 M | [8 empty] | 2023-06-22
Aircraft-23 | ZL-831-02-1 | RIGHT FWD PASSENGER/CREW DOOR - GVI | INSP | GR2 | 0.5 |  |  | 144 M | [8 empty] | 2023-06-22
Aircraft-23 | ZL-831-02-1 | RIGHT AFT PASSENGER/CREW DOOR - GVI | INSP | GR2 | 0.5 |  |  | 144 M | [8 empty] | 2023-06-22
Aircraft-23 | ZL-833-01-1 | LEFT AND RIGHT FWD EMERGENCY EXIT - GVI | INSP | GR2 | 1 |  |  | 48 M |  | C3.1 | 15457 | 11327 | 2017-06-02 |  |  |  | 2021-06-02
Aircraft-23 | ZL-833-01-1 | LEFT AND RIGHT FWD EMERGENCY EXIT - GVI | INSP | GR2 | 1 |  |  | 48 M |  | C3.1 | 15457 | 11327 | 2017-06-02 |  |  |  | 2021-06-02
Aircraft-23 | ZL-833-02-1 | LH FWD EMERGENCY EXITS - GVI | INSP | GR2 | 0.5 |  |  | 72 M |  | C3.1 | 15457 | 11327 | 2017-06-02 |  |  |  | 2023-06-02
Aircraft-23 | ZL-833-02-1 | LH AFT EMERGENCY EXITS - GVI | INSP | GR2 | 0.5 |  |  | 72 M |  | C3.1 | 15457 | 11327 | 2017-06-02 |  |  |  | 2023-06-02
Aircraft-23 | ZL-833-02-1 | RH FWD EMERGENCY EXITS - GVI | INSP | GR2 | 0.5 |  |  | 72 M |  | C3.1 | 15457 | 11327 | 2017-06-02 |  |  |  | 2023-06-02
Aircraft-23 | ZL-833-02-1 | RH AFT EMERGENCY EXITS - GVI | INSP | GR2 | 0.5 |  |  | 72 M |  | C3.1 | 15457 | 11327 | 2017-06-02 |  |  |  | 2023-06-02
Aircraft-23 | 202800-TP-1 | ELECTRICAL ROUTING SYST/BONDING LEADS - DI | INSP | GR1 | 2.5 |  |  | 24 M |  | C3.1 | 15457 | 11327 | 2017-06-02 |  |  |  | 2019-06-02
Aircraft-23 | 202800-TP-1 | ELECTRICAL ROUTING SYST/BONDING LEADS - DI | INSP | GR1 | 2.5 |  |  | 24 M |  | C3.1 | 15457 | 11327 | 2017-06-02 |  |  |  | 2019-06-02
Aircraft-23 | 202800-TP-1 | ELECTRICAL ROUTING SYST/BONDING LEADS - DI | INSP | GR1 | 2.5 |  |  | 24 M |  | C3.1 | 15457 | 11327 | 2017-06-02 |  |  |  | 2019-06-02
Aircraft-23 | 202800-TP-1 | ELECTRICAL ROUTING SYST/BONDING LEADS - DI | INSP | GR1 | 2.5 |  |  | 24 M |  | C3.1 | 15457 | 11327 | 2017-06-02 |  |  |  | 2019-06-02
Aircraft-23 | 202800-TP-1 | ELECTRICAL ROUTING SYST/BONDING LEADS - DI | INSP | GR2 | 2.5 |  |  | 24 M |  | C3.1 | 15457 | 11327 | 2017-06-02 |  |  |  | 2019-06-02
Aircraft-23 | 212600-TP-1 | AVIONICS EQUIPMENT VENTILATION DUCTS - DI | INSP | GR2 | 0.5 | 24000 | [8 empty] | 24000
Aircraft-23 | 215242-TP-1 | INJECTOR - WATER - GVI | INSP | GR2 | 1 | 24000 | [8 empty] | 24000
Aircraft-23 | 215242-TP-1 | INJECTOR - WATER - GVI | INSP | GR2 | 1 | 24000 | [8 empty] | 24000
Aircraft-23 | 216000-TP-2 | TRIM AIR PR REGULATING VALVE FILTER - R/I | LUB | GR2 | 3 | 12000 |  |  |  | C3.1 | 15457 | 11327 | 2017-06-02 |  | 27457
Aircraft-23 | 216000-TP-2 | TRIM AIR PR REGULATING VALVE FILTER - L/CK | TEST | GR2 | 0.2 | 12000 |  |  |  | C3.1 | 15457 | 11327 | 2017-06-02 |  | 27457
Aircraft-23 | 216000-TP-2 | COCKPIT / CABIN TEMPERATURE CONTROL - F/C | TEST | GR2 | 1 | 12000 |  |  |  | C3.1 | 15457 | 11327 | 2017-06-02 |  | 27457
Aircraft-23 | 227000-TP-1 | FLIGHT MANAGEMENT SYSTEM (FMS) - CHECK | INSP | GR4 | 0.2 | 750 | 750 | 4 M | A-CHECK |  | 20421 | 13310 | 2018-09-25 | C1.1 | 21171 | 14060 | 2019-01-25
Aircraft-23 | 237100-TP-1 | COCKPIT/VOICE RECORDER SYST/BULK ERASE-F/C | TEST | GR4 | 0.2 | 1500 |  |  | A-CHECK |  | 20421 | 13310 | 2018-09-25 |  | 21921
Aircraft-23 | 240004-TP-1 | LEFT WING ELECTRICAL ROUTING - SVC | LUB | GR4 | 1.5 |  |  | 36 M |  | C3.1 | 15457 | 11327 | 2017-06-02 |  |  |  | 2020-06-02
Aircraft-23 | 240004-TP-1 | RIGHT WING ELECTRICAL ROUTING - SVC | LUB | GR4 | 1.5 |  |  | 36 M |  | C3.1 | 15457 | 11327 | 2017-06-02 |  |  |  | 2020-06-02
Aircraft-23 | 240005-TP-1 | LEFT WING ELECTRICAL ROUTING - SVC | LUB | GR4 | 1.5 |  |  | 36 M |  | C3.1 | 15457 | 11327 | 2017-06-02 |  |  |  | 2020-06-02
Aircraft-23 | 240005-TP-1 | RIGHT WING ELECTRICAL ROUTING - SVC | LUB | GR4 | 1.5 |  |  | 36 M |  | C3.1 | 15457 | 11327 | 2017-06-02 |  |  |  | 2020-06-02
Aircraft-23 | 240006-TP-1 | LEFT MLG BAY ELECTRICAL ROUTING - SVC | LUB | GR4 | 1.5 |  |  | 36 M |  | C3.1 | 15457 | 11327 | 2017-06-02 |  |  |  | 2020-06-02
Aircraft-23 | 240006-TP-1 | RIGHT MLG BAY ELECTRICAL ROUTING - SVC | LUB | GR4 | 1.5 |  |  | 36 M |  | C3.1 | 15457 | 11327 | 2017-06-02 |  |  |  | 2020-06-02
Aircraft-23 | 240007-TP-1 | LEFT WING ELECTRICAL ROUTING - SVC | LUB | GR4 | 1 |  |  | 36 M |  | C3.1 | 15457 | 11327 | 2017-06-02 |  |  |  | 2020-06-02
Aircraft-23 | 240007-TP-1 | RIGHT WING ELECTRICAL ROUTING - SVC | LUB | GR4 | 1 |  |  | 36 M |  | C3.1 | 15457 | 11327 | 2017-06-02 |  |  |  | 2020-06-02
Aircraft-23 | 240008-TP-1 | LEFT WING ELECTRICAL ROUTING - SVC | LUB | GR4 | 1 |  |  | 36 M |  | C3.1 | 15457 | 11327 | 2017-06-02 |  |  |  | 2020-06-02
Aircraft-23 | 240008-TP-1 | RIGHT WING ELECTRICAL ROUTING - SVC | LUB | GR4 | 1 |  |  | 36 M |  | C3.1 | 15457 | 11327 | 2017-06-02 |  |  |  | 2020-06-02
Aircraft-23 | 240009-TP-1 | LEFT WING ELECTRICAL ROUTING - SVC | LUB | GR4 | 1.5 |  |  | 72 M |  | C3.1 | 15457 | 11327 | 2017-06-02 |  |  |  | 2023-06-02
Aircraft-23 | 240009-TP-1 | RIGHT WING ELECTRICAL ROUTING - SVC | LUB | GR4 | 1.5 |  |  | 72 M |  | C3.1 | 15457 | 11327 | 2017-06-02 |  |  |  | 2023-06-02
Aircraft-23 | 240010-TP-1 | ELECTRICAL CONDUITS END FITTINGS - SVC | LUB | GR4 | 1 |  |  | 144 M | [8 empty] | 2023-06-22
Aircraft-23 | 240010-TP-1 | ELECTRICAL CONDUITS END FITTINGS - SVC | LUB | GR4 | 1 |  |  | 144 M | [8 empty] | 2023-06-22
Aircraft-23 | 240011-TP-1 | ELECTRICAL ROUTING SYSTEM - SERVICE | LUB | GR4 | 1.5 |  |  | 72 M |  | C3.1 | 15457 | 11327 | 2017-06-02 |  |  |  | 2023-06-02
Aircraft-23 | 240012-TP-1 | ELECT.ROUTING/FITTINGS/ZONES 311/312 - SVC | LUB | GR4 | 1 |  |  | 36 M |  | C3.1 | 15457 | 11327 | 2017-06-02 |  |  |  | 2020-06-02
Aircraft-23 | 240013-TP-1 | VERTICAL STABILIZ.ELECTRICAL ROUTING - SVC | LUB | GR4 | 2 |  |  | 36 M |  | C3.1 | 15457 | 11327 | 2017-06-02 |  |  |  | 2020-06-02
Aircraft-23 | 240015-TP-1 | ELECTRICAL CONDUITS END FITTINGS - SVC | LUB | GR4 | 1.5 |  |  | 144 M | [8 empty] | 2023-06-22
Aircraft-23 | 240016-TP-1 | LEFT THS ELECTRICAL ROUTING - SVC | LUB | GR4 | 1 |  |  | 36 M |  | C3.1 | 15457 | 11327 | 2017-06-02 |  |  |  | 2020-06-02
Aircraft-23 | 240016-TP-1 | RIGHT THS ELECTRICAL ROUTING - SVC | LUB | GR4 | 1 |  |  | 36 M |  | C3.1 | 15457 | 11327 | 2017-06-02 |  |  |  | 2020-06-02
Aircraft-23 | 240017-TP-1 | CIRCUIT BREAKERS - OPERATIONAL CHECK | INSP | GR4 | 1 |  |  | 36 M |  | C3.1 | 15457 | 11327 | 2017-06-02 |  |  |  | 2020-06-02
Aircraft-23 | 251000-TP-2 | A/C DOCUMENTATION AT ARRIVAL - CHECK | INSP | GR2 | 0.2 | 750 | 750 | 4 M | A-CHECK |  | 20421 | 13310 | 2018-09-25 |  | 21171 | 14060 | 2019-01-25
Aircraft-23 | 251000-TP-2 | A/C DOCUMENTATION BEFORE DELIVERY - CHECK | FEAC | GR2 | 0.2 | 750 | 750 | 4 M | A-CHECK |  | 20421 | 13310 | 2018-09-25 |  | 21171 | 14060 | 2019-01-25
Aircraft-23 | 251100-TP-1 | FLIGHT COMPARTMENT SEATS - GVI | INSP | ICH | 0.6 | 750 | 750 | 4 M | A-CHECK |  | 20421 | 13310 | 2018-09-25 |  | 21171 | 14060 | 2019-01-25
Aircraft-23 | 251100-TP-5 | FLIGHT COMPARTMENT SYSTEM - GVI | INSP | ICH | 0.6 | 750 | 750 | 4 M | A-CHECK |  | 20421 | 13310 | 2018-09-25 |  | 21171 | 14060 | 2019-01-25
Aircraft-23 | 252331-TP-1 | NECESSARY PROCEDURES TO INSP. - REMOVE | ABAC | ICH | 3 |  |  | 36 M |  | C3.1 | 15457 | 11327 | 2017-06-02 |  |  |  | 2020-06-02
Aircraft-23 | 252331-TP-1 | FWD 'PAX' CABIN LOWER SIDEWALL PANELS - DI | INSP | GR2 | 1.5 |  |  | 36 M |  | C3.1 | 15457 | 11327 | 2017-06-02 |  |  |  | 2020-06-02
Aircraft-23 | 252331-TP-1 | FWD 'PAX' CABIN LOWER SIDEWALL PANELS - DI | INSP | ICH | 0.5 |  |  | 36 M |  | C3.1 | 15457 | 11327 | 2017-06-02 |  |  |  | 2020-06-02
Aircraft-23 | 252331-TP-1 | FINAL CONFIGURATION AFTER INSP. - INSTALL | FEAC | GR2 | 0.5 |  |  | 36 M |  | C3.1 | 15457 | 11327 | 2017-06-02 |  |  |  | 2020-06-02
Aircraft-23 | 252331-TP-1 | FINAL CONFIGURATION AFTER INSP. - INSTALL | FEAC | ICH | 1.5 |  |  | 36 M |  | C3.1 | 15457 | 11327 | 2017-06-02 |  |  |  | 2020-06-02
Aircraft-23 | 252331-TP-1 | NECESSARY PROCEDURES TO INSP. - REMOVE | ABAC | ICH | 3 |  |  | 36 M |  | C3.1 | 15457 | 11327 | 2017-06-02 |  |  |  | 2020-06-02
Aircraft-23 | 252331-TP-1 | MID 'PAX' CABIN LOWER SIDEWALL PANELS - DI | INSP | GR2 | 1.5 |  |  | 36 M |  | C3.1 | 15457 | 11327 | 2017-06-02 |  |  |  | 2020-06-02
Aircraft-23 | 252331-TP-1 | MID 'PAX' CABIN LOWER SIDEWALL PANELS - DI | INSP | ICH | 0.5 |  |  | 36 M |  | C3.1 | 15457 | 11327 | 2017-06-02 |  |  |  | 2020-06-02
Aircraft-23 | 252331-TP-1 | FINAL CONFIGURATION AFTER INSP. - INSTALL | FEAC | GR2 | 0.5 |  |  | 36 M |  | C3.1 | 15457 | 11327 | 2017-06-02 |  |  |  | 2020-06-02
Aircraft-23 | 252331-TP-1 | FINAL CONFIGURATION AFTER INSP. - INSTALL | FEAC | ICH | 1.5 |  |  | 36 M |  | C3.1 | 15457 | 11327 | 2017-06-02 |  |  |  | 2020-06-02
Aircraft-23 | 252331-TP-1 | NECESSARY PROCEDURES TO INSP. - REMOVE | ABAC | ICH | 3 |  |  | 36 M |  | C3.1 | 15457 | 11327 | 2017-06-02 |  |  |  | 2020-06-02
Aircraft-23 | 252331-TP-1 | AFT 'PAX' CABIN LOWER SIDEWALL PANELS - DI | INSP | GR2 | 1.5 |  |  | 36 M |  | C3.1 | 15457 | 11327 | 2017-06-02 |  |  |  | 2020-06-02
Aircraft-23 | 252331-TP-1 | AFT 'PAX' CABIN LOWER SIDEWALL PANELS - DI | INSP | ICH | 0.5 |  |  | 36 M |  | C3.1 | 15457 | 11327 | 2017-06-02 |  |  |  | 2020-06-02
Aircraft-23 | 252331-TP-1 | FINAL CONFIGURATION AFTER INSP. - INSTALL | FEAC | GR2 | 0.5 |  |  | 36 M |  | C3.1 | 15457 | 11327 | 2017-06-02 |  |  |  | 2020-06-02
Aircraft-23 | 252331-TP-1 | FINAL CONFIGURATION AFTER INSP. - INSTALL | FEAC | ICH | 1.5 |  |  | 36 M |  | C3.1 | 15457 | 11327 | 2017-06-02 |  |  |  | 2020-06-02
Aircraft-23 | 253000-TP-3 | FWD GALLEYS FILTER - REPLACE | LUB | GR2 | 0.2 | 750 | 750 | 4 M | A-CHECK |  | 20421 | 13310 | 2018-09-25 |  | 21171 | 14060 | 2019-01-25
Aircraft-23 | 253000-TP-3 | AFT GALLEYS FILTER - REPLACE | LUB | GR2 | 0.2 | 750 | 750 | 4 M | A-CHECK |  | 20421 | 13310 | 2018-09-25 |  | 21171 | 14060 | 2019-01-25
Aircraft-23 | 253000-TP-7 | BUFFET/GALLEY SYST/WASTE COMPART/DOOR - DI | INSP | GR2 | 0.5 | 750 | 750 | 4 M | A-CHECK |  | 20421 | 13310 | 2018-09-25 |  | 21171 | 14060 | 2019-01-25
Aircraft-23 | 255000-TP-1 | CARGO COMPART SYST/DOOR SILL LATTCH-DI/LUB | TEST | GR2 | 1 | 1500 | 1500 | 8 M | A-CHECK |  | 20421 | 13310 | 2018-09-25 |  | 21921 | 14810 | 2019-05-25
Aircraft-23 | 255000-TP-1 | CARGO COMPART SYST/DOOR SILL LATTCH-DI/LUB | TEST | GR2 | 1 | 1500 | 1500 | 8 M | A-CHECK |  | 20421 | 13310 | 2018-09-25 |  | 21921 | 14810 | 2019-05-25
Aircraft-23 | 255000-TP-2 | FWD CARGO COMPARTMENT SYST/PDU ROLLERS -DI | INSP | GR2 | 0.2 | 2000 |  |  | A-CHECK |  | 19672 | 13006 | 2018-07-26 |  | 21672
Aircraft-23 | 255000-TP-2 | AFT CARGO COMPARTMENT SYST/PDU ROLLERS -DI | INSP | GR2 | 0.2 | 2000 |  |  | A-CHECK |  | 19672 | 13006 | 2018-07-26 |  | 21672
Aircraft-23 | 256000-TP-2 | EMERGENCY EQUIPMENT SYSTEM - CHECK | INSP | GR2 | 0.2 | 750 | 750 | 4 M | A-CHECK |  | 20421 | 13310 | 2018-09-25 |  | 21171 | 14060 | 2019-01-25
Aircraft-23 | 256500-TP-1 | COCKPIT FLASH LIGHTS - OP/C | INSP | GR2 | 0.2 | 750 | 750 | 4 M | A-CHECK |  | 20421 | 13310 | 2018-09-25 |  | 21171 | 14060 | 2019-01-25
Aircraft-23 | 275118-TP-1 | LH FLAPS ASYMMETRY - APPU - DI | INSP | GR1 | 1 | 7500 | [8 empty] | 7500
Aircraft-23 | 275118-TP-1 | RH FLAPS ASYMMETRY - APPU - DI | INSP | GR1 | 1 | 7500 | [8 empty] | 7500
Aircraft-23 | 276000-TP-1 | SPOILERS AND SPEED BRAKES CONTROL - C/K | TF | GR1 | 0.2 | 750 | 750 | 4 M | A-CHECK |  | 20421 | 13310 | 2018-09-25 |  | 21171 | 14060 | 2019-01-25
Aircraft-23 | 276000-TP-1 | SPOILERS AND SPEED BRAKES CONTROL - C/K | TF | GR1 | 0.2 | 750 | 750 | 4 M | A-CHECK |  | 20421 | 13310 | 2018-09-25 |  | 21171 | 14060 | 2019-01-25
Aircraft-23 | 278118-TP-1 | LH SLATS ASYMMETRY - APPU - DI | INSP | GR1 | 1 | 7500 | [8 empty] | 7500
Aircraft-23 | 278118-TP-1 | RH SLATS ASYMMETRY - APPU - DI | INSP | GR1 | 1 | 7500 | [8 empty] | 7500
Aircraft-23 | 282100-TP-1 | ENGINE PYLON 1 FUEL FEED PIPE SEALS - R/I | LUB | GR1 | 11.5 | 24000 | 18000 | 80 M |  | C3.1 | 15457 | 11327 | 2017-06-02 |  | 39457 | 29327 | 2024-02-02
Aircraft-23 | 282100-TP-1 | ENGINE PYLON 1 FUEL FEED PIPE - LEAK/CHECK | TEST | GR1 | 1.5 | 24000 | 18000 | 80 M |  | C3.1 | 15457 | 11327 | 2017-06-02 |  | 39457 | 29327 | 2024-02-02
Aircraft-23 | 282100-TP-1 | ENGINE PYLON 2 FUEL FEED PIPE SEALS - R/I | INSP | GR1 | 11.5 | 24000 | 18000 | 80 M |  | C3.1 | 15457 | 11327 | 2017-06-02 |  | 39457 | 29327 | 2024-02-02
Aircraft-23 | 282100-TP-1 | ENGINE PYLON 2 FUEL FEED PIPE - LEAK/CHECK | TEST | GR1 | 1.5 | 24000 | 18000 | 80 M |  | C3.1 | 15457 | 11327 | 2017-06-02 |  | 39457 | 29327 | 2024-02-02
Aircraft-23 | 310000-TP-2 | INDICATING/RECORDING SYSTEMS -REMOVE+CLEAN | INSP | GR4 | 0.5 | 3000 | 3000 | 16 M | A-CHECK |  | 18951 | 12731 | 2018-05-29 |  | 21951 | 15731 | 2019-09-29
Aircraft-23 | 310000-TP-2 | INDICATING/RECORDING SYSTEMS -INSTALL+F/CK | TEST | GR4 | 1 | 3000 | 3000 | 16 M | A-CHECK |  | 18951 | 12731 | 2018-05-29 |  | 21951 | 15731 | 2019-09-29
Aircraft-23 | 310000-TP-3 | INDICATING/RECORDING SYSTEMS - CLEAN/DI | INSP | GR4 | 3.5 | 7500 | 5000 | 24 M | [6 empty] | 7500 | 5000 | 2013-06-22
Aircraft-23 | 310000-TP-4 | AVIONICS COMPART/RACKS AND FILTERS -REMOVE | ABAC | GR4 | 8 | 15000 | 10000 | 48 M | [6 empty] | 15000 | 10000 | 2015-06-22
Aircraft-23 | 310000-TP-4 | AVIONICS COMPART/RACKS AND FILTERS - CLEAN | LUB | GR2 | 1.5 | 15000 | 10000 | 48 M | [6 empty] | 15000 | 10000 | 2015-06-22
Aircraft-23 | 310000-TP-4 | AVIONICS COMPART/RACKS AND FILTERS - CLEAN | LUB | GR4 | 6 | 15000 | 10000 | 48 M | [6 empty] | 15000 | 10000 | 2015-06-22
Aircraft-23 | 310000-TP-4 | AVIONICS COMPART/RACKS AND FILTERS-INSTALL | FEAC | GR4 | 3.5 | 15000 | 10000 | 48 M | [6 empty] | 15000 | 10000 | 2015-06-22
Aircraft-23 | 310000-TP-4 | AVIONICS COMPART/RACKS AND FILTERS - OP/C | TEST | GR4 | 20 | 15000 | 10000 | 48 M | [6 empty] | 15000 | 10000 | 2015-06-22
Aircraft-23 | 330000-TP-1 | COCKPIT/EXTERIOR/INTERIOR LIGHTS SYST-V/CK | TEST | GR4 | 1 | 750 | 750 | 4 M | A-CHECK |  | 20421 | 13310 | 2018-09-25 |  | 21171 | 14060 | 2019-01-25
Aircraft-23 | 341115-TP-1 | PITOT PROBE PHISICAL DAMAGE - GVI | INSP | GR4 | 2 | 7500 | 5000 | 24 M | [6 empty] | 7500 | 5000 | 2013-06-22
Aircraft-23 | 341300-TP-1 | AIR DATA SYSTEM/ADM ACCURACY - F/C | TEST | GR4 | 4 |  |  | 48 M |  | C3.1 | 15457 | 11327 | 2017-06-02 |  |  |  | 2021-06-02
Aircraft-23 | 344100-TP-1 | WEATHER RADAR SYSTEM/TRANSCEIVER - CLEAN | LUB | GR4 | 1 | 30000 |  | 72 M |  | C3.1 | 15457 | 11327 | 2017-06-02 |  | 45457 |  | 2023-06-02
Aircraft-23 | 344200-TP-2 | RADIO ALTIMETER SYST/EXTERNAL SURFACE -CLN | LUB | GR4 | 1 |  |  | 6 M | A-CHECK |  | 20421 | 13310 | 2018-09-25 |  |  |  | 2019-03-25
Aircraft-23 | 353000-TP-5 | PORTABLE OXYG.SYST/VALIDITY DATE MASKS-C/K | INSP | GR2 | 0.5 | 7500 | 5000 | 24 M | [5 empty] | C1.1 | 7500 | 5000 | 2013-06-22
Aircraft-23 | 361100-TP-1 | PYLON 1 DUCT SLEEVES COMBO SEALS - L/CK | TP | GR1 | 1 |  |  | 40 M |  | C3.1 | 15457 | 11327 | 2017-06-02 |  |  |  | 2020-10-02
Aircraft-23 | 361100-TP-1 | PYLON 2 DUCT SLEEVES COMBO SEALS - L/CK | TP | GR1 | 1 |  |  | 40 M |  | C3.1 | 15457 | 11327 | 2017-06-02 |  |  |  | 2020-10-02
Aircraft-23 | 381448-TP-1 | OVERFLOW/DRAIN VALVES CONTROL HANDLE - DI | INSP | GR2 | 3 | 1500 | 1500 | 8 M | A-CHECK |  | 20421 | 13310 | 2018-09-25 |  | 21921 | 14810 | 2019-05-25
Aircraft-23 | 494000-TP-2 | APU/STARTER MOTOR/WEAR INDICATOR - V/CK | INSP | GR1 | 0.5 | 750 |  |  | A-CHECK |  | 20421 | 13310 | 2018-09-25 |  | 21171
Aircraft-23 | 497000-TP-1 | APU OPERATIONAL HOURS AND CYCLES - CHK | TP | GR1 | 0.2 | 750 | 750 | 4 M | A-CHECK |  | 20421 | 13310 | 2018-09-25 |  | 21171 | 14060 | 2019-01-25
Aircraft-23 | 545000-TP-1 | PYLONS SYST/SEALANT/CANTILEVER ZONE'A' -DI | INSP | GR1 | 0.5 |  |  | 24 M |  | C3.1 | 15457 | 11327 | 2017-06-02 |  |  |  | 2019-06-02
Aircraft-23 | 545000-TP-1 | PYLONS SYST/SEALANT/CANTILEVER ZONE'A' -DI | INSP | GR1 | 0.5 |  |  | 24 M |  | C3.1 | 15457 | 11327 | 2017-06-02 |  |  |  | 2019-06-02
Aircraft-23 | 553600-TP-1 | VERT.STABILIZER/RUDDER ATTACH FITTINGS-C/K | INSP | GR1 | 5 |  |  | 72 M |  | C3.1 | 15457 | 11327 | 2017-06-02 |  |  |  | 2023-06-02
Aircraft-23 | 561000-TP-1 | COCKPIT LEFT WINDOWS # 1, 2 AND 3 - DI | INSP | GR2 | 0.2 |  |  | 4 M | A-CHECK |  | 20421 | 13310 | 2018-09-25 |  |  |  | 2019-01-25
Aircraft-23 | 561000-TP-1 | COCKPIT RIGHT WINDOWS # 1, 2 AND 3 - DI | INSP | GR2 | 0.2 |  |  | 4 M | A-CHECK |  | 20421 | 13310 | 2018-09-25 |  |  |  | 2019-01-25
Aircraft-23 | 561000-TP-2 | LEFT/RIGHT FRONT WINDSHIELD (OUTSIDE) - DI | INSP | GR2 | 3 |  |  | 20 M | A-CHECK | C3.1 | 15457 | 11327 | 2017-06-02 |  |  |  | 2019-02-02
Aircraft-23 | 562113-TP-1 | PAX CABIN WINDOWS - DETAILED INSPECTION | INSP | GR2 | 3 | 750 | 750 | 4 M | A-CHECK |  | 20421 | 13310 | 2018-09-25 |  | 21171 | 14060 | 2019-01-25
Aircraft-23 | 562113-TP-2 | CABIN WINDOW BLIND AND WINDOW PANE - CLEAN | LUB | GR2 | 0.1 | 750 | 750 | 4 M | A-CHECK |  | 20421 | 13310 | 2018-09-25 |  | 21171 | 14060 | 2019-01-25
Aircraft-23 | 562113-TP-2 | CABIN WINDOW BLIND AND WINDOW PANE - CLEAN | LUB | MAP | 0.9 | 750 | 750 | 4 M | A-CHECK |  | 20421 | 13310 | 2018-09-25 |  | 21171 | 14060 | 2019-01-25
Aircraft-23 | 711300-TP-1 | FAN COWL DOORS PLACARDS AND MARKINGS - DI | INSP | GR1 | 0.2 | 750 | 750 | 4 M | A-CHECK |  | 20421 | 13310 | 2018-09-25 |  | 21171 | 14060 | 2019-01-25
Aircraft-23 | 711300-TP-1 | FAN COWL DOORS PLACARDS AND MARKINGS - DI | INSP | GR1 | 0.2 | 750 | 750 | 4 M | A-CHECK |  | 20421 | 13310 | 2018-09-25 |  | 21171 | 14060 | 2019-01-25
Aircraft-23 | 730000-TP-1 | ELECTRONIC CONTROL UNIT (ECU) - OP/C | TEST | GR4 | 0.2 | 1200 |  |  | A-CHECK |  | 20421 | 13310 | 2018-09-25 |  | 21621
Aircraft-23 | 742130-TP-1 | ENG #1/SPARK IGNITER - CHANGE/REPLACE | LUB | GR1 | 0.5 | 750 | 750 | 4 M | A-CHECK |  | 20421 | 13310 | 2018-09-25 |  | 21171 | 14060 | 2019-01-25
Aircraft-23 | 742130-TP-1 | ENG #2/SPARK IGNITER - CHANGE/REPLACE | LUB | GR1 | 0.5 | 750 | 750 | 4 M | A-CHECK |  | 20421 | 13310 | 2018-09-25 |  | 21171 | 14060 | 2019-01-25
Aircraft-23 | 781111-TP-1 | ENGINE 1/ EXHAUST NOZZLE - DI | INSP | GR1 | 0.2 | 750 | 750 | 4 M | A-CHECK |  | 20421 | 13310 | 2018-09-25 |  | 21171 | 14060 | 2019-01-25
Aircraft-23 | 781111-TP-1 | ENGINE 2/ EXHAUST NOZZLE - DI | INSP | GR1 | 0.2 | 750 | 750 | 4 M | A-CHECK |  | 20421 | 13310 | 2018-09-25 |  | 21171 | 14060 | 2019-01-25
Aircraft-23 | 781112-TP-1 | ENGINE 1 / CENTERBODY NUTS - C/K | INSP | GR1 | 1 | 750 | 750 | 4 M | A-CHECK |  | 20421 | 13310 | 2018-09-25 |  | 21171 | 14060 | 2019-01-25
Aircraft-23 | 781112-TP-1 | ENGINE 2 / CENTERBODY NUTS - C/K | INSP | GR1 | 1 | 750 | 750 | 4 M | A-CHECK |  | 20421 | 13310 | 2018-09-25 |  | 21171 | 14060 | 2019-01-25
Aircraft-24 | 200001-02-1 | ELECTRICAL ROUTING SYSTEM - CHECK | INSP | GR4 | 4 |  |  | 72 M |  |  | 53803 | 26550 | 2015-11-17 |  |  |  | 2021-11-17
Aircraft-24 | 200001-02-1 | ELECTRICAL ROUTING SYSTEM - CHECK | INSP | GR4 | 4 |  |  | 72 M |  |  | 53803 | 26550 | 2015-11-17 |  |  |  | 2021-11-17
Aircraft-24 | 200002-01-1 | ELECTRICAL ROUTING SYSTEM - GVI | INSP | GR4 | 1 |  |  | 36 M |  |  | 61326 | 29519 | 2017-10-07 |  |  |  | 2020-10-07
Aircraft-24 | 200002-01-1 | ELECTRICAL ROUTING SYSTEM - GVI | INSP | GR4 | 1 |  |  | 36 M |  |  | 61326 | 29519 | 2017-10-07 |  |  |  | 2020-10-07
Aircraft-24 | 200003-01-1 | ELECTRICAL ROUTING SYSTEM - GVI | INSP | GR1 | 1 |  |  | 72 M |  |  | 53803 | 26550 | 2015-11-17 |  |  |  | 2021-11-17
Aircraft-24 | 200003-01-1 | ELECTRICAL ROUTING SYSTEM - GVI | INSP | GR4 | 0.5 |  |  | 72 M |  |  | 53803 | 26550 | 2015-11-17 |  |  |  | 2021-11-17
Aircraft-24 | 200003-02-1 | ELECTRICAL ROUTING SYSTEM - GVI | INSP | GR1 | 1 |  |  | 72 M |  |  | 53803 | 26550 | 2015-11-17 |  |  |  | 2021-11-17
Aircraft-24 | 200003-02-1 | ELECTRICAL ROUTING SYSTEM - GVI | INSP | GR4 | 1 |  |  | 72 M |  |  | 53803 | 26550 | 2015-11-17 |  |  |  | 2021-11-17
Aircraft-24 | 200003-03-1 | ELECTRICAL ROUTING SYSTEM - GVI | INSP | GR1 | 1 |  |  | 72 M |  |  | 53803 | 26550 | 2015-11-17 |  |  |  | 2021-11-17
Aircraft-24 | 200003-03-1 | ELECTRICAL ROUTING SYSTEM - GVI | INSP | GR4 | 0.5 |  |  | 72 M |  |  | 53803 | 26550 | 2015-11-17 |  |  |  | 2021-11-17
Aircraft-24 | 200121-01-1 | ELECTRICAL ROUTING/FWD AVIONIC COMPART-CLN | INSP | GR4 | 1.5 |  |  | 48 M |  |  | 61326 | 29519 | 2017-10-07 |  |  |  | 2021-10-07
Aircraft-24 | 200121-02-1 | ELECTRICAL ROUTING/FWD AVIONIC COMPART-GVI | INSP | GR4 | 0.5 |  |  | 48 M |  |  | 53803 | 26550 | 2015-11-17 |  |  |  | 2019-11-17
Aircraft-24 | 200121-03-1 | ELECTRICAL ROUTING/FWD AVIONIC COMPART-GVI | INSP | GR4 | 1.5 |  |  | 72 M |  |  | 53803 | 26550 | 2015-11-17 |  |  |  | 2021-11-17
Aircraft-24 | 200121-04-1 | ELECTRICAL ROUTING/FWD AVIONIC COMPART-GVI | INSP | GR2 | 1 |  |  | 72 M |  |  | 53803 | 26550 | 2015-11-17 |  |  |  | 2021-11-17
Aircraft-24 | 200121-04-1 | ELECTRICAL ROUTING/FWD AVIONIC COMPART-GVI | INSP | GR4 | 0.5 |  |  | 72 M |  |  | 53803 | 26550 | 2015-11-17 |  |  |  | 2021-11-17
Aircraft-24 | 200125-01-1 | ELECTRICAL ROUTING/LAT.AVIONIC COMPART-CLN | INSP | GR4 | 0.5 |  |  | 72 M |  |  | 53803 | 26550 | 2015-11-17 |  |  |  | 2021-11-17
Aircraft-24 | 200125-03-1 | ELECTRICAL ROUTING/LAT.AVIONIC COMPART-GVI | INSP | GR4 | 1.5 |  |  | 48 M |  |  | 53803 | 26550 | 2015-11-17 |  |  |  | 2019-11-17
Aircraft-24 | 200125-05-1 | ELECTRICAL ROUTING/LAT.AVIONIC COMPART-GVI | INSP | GR4 | 4.5 |  |  | 72 M |  |  | 53803 | 26550 | 2015-11-17 |  |  |  | 2021-11-17
Aircraft-24 | 200125-06-1 | ELECTRICAL ROUTING/LAT.AVIONIC COMPART -DI | INSP | GR2 | 2 |  |  | 72 M |  |  | 53803 | 26550 | 2015-11-17 |  |  |  | 2021-11-17
Aircraft-24 | 200125-06-1 | ELECTRICAL ROUTING/LAT.AVIONIC COMPART -DI | INSP | GR4 | 1 |  |  | 72 M |  |  | 53803 | 26550 | 2015-11-17 |  |  |  | 2021-11-17
Aircraft-24 | 200127-02-1 | ELECTRIC.ROUTING SYST/REAR AVION.COMPT-CLN | INSP | GR4 | 2.5 |  |  | 72 M |  |  | 53803 | 26550 | 2015-11-17 |  |  |  | 2021-11-17
Aircraft-24 | 200127-04-1 | ELECTRIC.ROUTING SYST/REAR AVION.COMPT-GVI | INSP | GR4 | 1 |  |  | 48 M |  |  | 53803 | 26550 | 2015-11-17 |  |  |  | 2019-11-17
Aircraft-24 | 200127-05-1 | ELECTRIC.ROUTING/REAR AVIONIC COMPART -GVI | INSP | GR4 | 1.5 |  |  | 72 M |  |  | 53803 | 26550 | 2015-11-17 |  |  |  | 2021-11-17
Aircraft-24 | 200127-07-1 | ELECTRIC.ROUTING SYST/REAR AVION.COMPT -DI | INSP | GR4 | 2.5 |  |  | 72 M |  |  | 53803 | 26550 | 2015-11-17 |  |  |  | 2021-11-17
Aircraft-24 | 200131-01-1 | ELECTRICAL ROUTING/FWD CARGO COMPART - CLN | INSP | GR2 | 2 |  |  | 72 M |  |  | 53803 | 26550 | 2015-11-17 |  |  |  | 2021-11-17
Aircraft-24 | 200131-01-1 | ELECTRICAL ROUTING/FWD CARGO COMPART - CLN | INSP | GR4 | 0.5 |  |  | 72 M |  |  | 53803 | 26550 | 2015-11-17 |  |  |  | 2021-11-17
Aircraft-24 | 200131-02-1 | ELECTRICAL ROUTING/FWD CARGO COMPART - GVI | INSP | GR2 | 1 |  |  | 144 M |  |  | 32370 | 17865 | 2010-06-09 |  |  |  | 2022-06-09
Aircraft-24 | 200131-02-1 | ELECTRICAL ROUTING/FWD CARGO COMPART - GVI | INSP | GR4 | 0.5 |  |  | 144 M |  |  | 32370 | 17865 | 2010-06-09 |  |  |  | 2022-06-09
Aircraft-24 | 200133-01-1 | ELECTRIC.ROUTING/UNDERFLOOR FWD CARGO -CLN | INSP | GR2 | 2 |  |  | 72 M |  |  | 53803 | 26550 | 2015-11-17 |  |  |  | 2021-11-17
Aircraft-24 | 200133-01-1 | ELECTRIC.ROUTING/UNDERFLOOR FWD CARGO -CLN | INSP | GR4 | 1 |  |  | 72 M |  |  | 53803 | 26550 | 2015-11-17 |  |  |  | 2021-11-17
Aircraft-24 | 200137-01-1 | ELECTRICAL ROUTING/FWD CARGO COMPART - CLN | INSP | GR4 | 1 |  |  | 72 M |  |  | 53803 | 26550 | 2015-11-17 |  |  |  | 2021-11-17
Aircraft-24 | 200141-01-1 | ELECTRICAL ROUTING/WING CENTER BOX - GVI | INSP | GR4 | 0.5 |  |  | 144 M |  |  | 32370 | 17865 | 2010-06-09 |  |  |  | 2022-06-09
Aircraft-24 | 200145-01-1 | ELECTRICAL ROUTING/UNDER CABIN FLOOR - CLN | INSP | GR4 | 2 |  |  | 72 M |  |  | 53803 | 26550 | 2015-11-17 |  |  |  | 2021-11-17
Aircraft-24 | 200151-01-1 | ELECTRICAL ROUTING/AFT CARGO COMPART - CLN | INSP | GR2 | 4 |  |  | 72 M |  |  | 53803 | 26550 | 2015-11-17 |  |  |  | 2021-11-17
Aircraft-24 | 200151-01-1 | ELECTRICAL ROUTING/AFT CARGO COMPART - CLN | INSP | GR4 | 1.5 |  |  | 72 M |  |  | 53803 | 26550 | 2015-11-17 |  |  |  | 2021-11-17
Aircraft-24 | 200151-02-1 | ELECTRICAL ROUTING/AFT CARGO COMPART - GVI | INSP | GR4 | 2 |  |  | 144 M |  |  | 32370 | 17865 | 2010-06-09 |  |  |  | 2022-06-09
Aircraft-24 | 200161-01-1 | ELECTRICAL ROUTING/BULK CARGO COMPART -CLN | INSP | GR2 | 4.5 |  |  | 72 M |  |  | 53803 | 26550 | 2015-11-17 |  |  |  | 2021-11-17
Aircraft-24 | 200161-01-1 | ELECTRICAL ROUTING/BULK CARGO COMPART -CLN | INSP | GR4 | 2 |  |  | 72 M |  |  | 53803 | 26550 | 2015-11-17 |  |  |  | 2021-11-17
Aircraft-24 | 200171-01-1 | ELECTRIC.ROUTING/AFT CABIN UND.COMPART-CLN | INSP | GR4 | 2.5 |  |  | 144 M |  |  | 32370 | 17865 | 2010-06-09 |  |  |  | 2022-06-09
Aircraft-24 | 200191-01-1 | ELECTRICAL ROUTING/AIR CONDIT.COMPART -CLN | INSP | GR4 | 2 |  |  | 72 M |  |  | 53803 | 26550 | 2015-11-17 |  |  |  | 2021-11-17
Aircraft-24 | 200211-01-1 | ELECTRICAL ROUTING/WIRING THE COCKPIT -CLN | INSP | GR4 | 2 |  |  | 144 M |  |  | 32370 | 17865 | 2010-06-09 |  |  |  | 2022-06-09
Aircraft-24 | 200211-02-1 | ELECTRICAL ROUTING/WIRING 49 AND 120VU-CLN | INSP | GR4 | 1.5 |  |  | 72 M |  |  | 53803 | 26550 | 2015-11-17 |  |  |  | 2021-11-17
Aircraft-24 | 200211-03-1 | ELECTRICAL ROUTING/WIRING 49 AND 120VU-GVI | INSP | GR4 | 1.5 |  |  | 144 M |  |  | 32370 | 17865 | 2010-06-09 |  |  |  | 2022-06-09
Aircraft-24 | 200221-01-1 | ELECTRICAL ROUTING/FWD CABIN UTIL.AREA-CLN | INSP | GR4 | 1 |  |  | 144 M |  |  | 32370 | 17865 | 2010-06-09 |  |  |  | 2022-06-09
Aircraft-24 | 200223-01-1 | ELECTR.ROUTING/FWD CABIN OVERHEAD COMP-CLN | INSP | GR4 | 1.5 |  |  | 144 M |  |  | 32370 | 17865 | 2010-06-09 |  |  |  | 2022-06-09
Aircraft-24 | 200223-02-1 | ELECTRICAL ROUTING/WIRING THE 2000VU - GVI | INSP | GR4 | 1 |  |  | 144 M |  |  | 32370 | 17865 | 2010-06-09 |  |  |  | 2022-06-09
Aircraft-24 | 200231-01-1 | ELECTRIC.ROUTING/FWD PASSENGER COMPART-CLN | INSP | GR4 | 1.5 |  |  | 144 M |  |  | 32370 | 17865 | 2010-06-09 |  |  |  | 2022-06-09
Aircraft-24 | 200231-03-1 | ELECTR.ROUTING/CONNECTIONS BTWN SEATS -GVI | INSP | GR4 | 1 |  |  | 72 M |  |  | 53803 | 26550 | 2015-11-17 |  |  |  | 2021-11-17
Aircraft-24 | 200233-01-1 | ELECTR.ROUTING/FWD PASSENG.OVRD COMPRT-CLN | INSP | GR4 | 1 |  |  | 144 M |  |  | 32370 | 17865 | 2010-06-09 |  |  |  | 2022-06-09
Aircraft-24 | 200233-03-1 | ELECTRIC.ROUTING/G AND P ROUTE WIRING -GVI | INSP | GR4 | 0.5 |  |  | 144 M |  |  | 32370 | 17865 | 2010-06-09 |  |  |  | 2022-06-09
Aircraft-24 | 200241-01-1 | ELECTR.ROUTING/CENTER PASSENG.COMPART -CLN | INSP | GR4 | 1.5 |  |  | 144 M |  |  | 32370 | 17865 | 2010-06-09 |  |  |  | 2022-06-09
Aircraft-24 | 200241-03-1 | ELECTRIC.ROUTING/G ROUTE WIRING/FR 47 -GVI | INSP | GR4 | 0.5 |  |  | 144 M |  |  | 32370 | 17865 | 2010-06-09 |  |  |  | 2022-06-09
Aircraft-24 | 200241-04-1 | ELECTR.ROUTING/CONNECTIONS BTWN SEATS -GVI | INSP | GR4 | 1.5 |  |  | 72 M |  |  | 53803 | 26550 | 2015-11-17 |  |  |  | 2021-11-17
Aircraft-24 | 200243-01-1 | ELECTR.ROUTING/CENTR PASSENG.OVHD COMP-CLN | INSP | GR4 | 1 |  |  | 144 M |  |  | 32370 | 17865 | 2010-06-09 |  |  |  | 2022-06-09
Aircraft-24 | 200243-03-1 | ELECTRIC.ROUTING/G AND P ROUTE WIRING -GVI | INSP | GR4 | 0.5 |  |  | 144 M |  |  | 32370 | 17865 | 2010-06-09 |  |  |  | 2022-06-09
Aircraft-24 | 200251-02-1 | ELECTRIC.ROUTING/AFT PASSENGER COMPART-CLN | INSP | GR4 | 1.5 |  |  | 144 M |  |  | 32370 | 17865 | 2010-06-09 |  |  |  | 2022-06-09
Aircraft-24 | 200251-03-1 | ELECTR.ROUTING/CONNECTIONS BTWN SEATS -GVI | INSP | GR4 | 1.5 |  |  | 72 M |  |  | 53803 | 26550 | 2015-11-17 |  |  |  | 2021-11-17
Aircraft-24 | 200253-01-1 | ELECTR.ROUTING/AFT PASSENG.OVHD COMPT -CLN | INSP | GR4 | 1.5 |  |  | 144 M |  |  | 32370 | 17865 | 2010-06-09 |  |  |  | 2022-06-09
Aircraft-24 | 200253-02-1 | ELECTRIC.ROUTING/G AND P ROUTE WIRING -GVI | INSP | GR4 | 1 |  |  | 144 M |  |  | 32370 | 17865 | 2010-06-09 |  |  |  | 2022-06-09
Aircraft-24 | 200261-01-1 | ELECTRICAL ROUTING/AFT CABIN UTIL.AREA-CLN | INSP | GR4 | 1.5 |  |  | 144 M |  |  | 32370 | 17865 | 2010-06-09 |  |  |  | 2022-06-09
Aircraft-24 | 200261-02-1 | ELECTRICAL ROUTING/P ROUTE AFT CABIN - GVI | INSP | GR4 | 0.5 |  |  | 144 M |  |  | 32370 | 17865 | 2010-06-09 |  |  |  | 2022-06-09
Aircraft-24 | 200261-03-1 | ELECTR.ROUTING/CONNECTIONS BTWN SEATS -GVI | INSP | GR4 | 1.5 |  |  | 72 M |  |  | 53803 | 26550 | 2015-11-17 |  |  |  | 2021-11-17
Aircraft-24 | 200263-01-1 | ELECTR.ROUTING/AFT CABIN OVRHD COMPART-CLN | INSP | GR4 | 2 |  |  | 144 M |  |  | 32370 | 17865 | 2010-06-09 |  |  |  | 2022-06-09
Aircraft-24 | 200263-02-1 | ELECTRIC.ROUTING/G AND P ROUTE WIRING -GVI | INSP | GR4 | 0.5 |  |  | 144 M |  |  | 32370 | 17865 | 2010-06-09 |  |  |  | 2022-06-09
Aircraft-24 | 200263-03-1 | ELECTRICAL ROUTING/WIRING THE 2001VU - GVI | INSP | GR4 | 1 |  |  | 144 M |  |  | 32370 | 17865 | 2010-06-09 |  |  |  | 2022-06-09
Aircraft-24 | 200315-01-1 | ELECTR.ROUTING/G AND P ROUTE TAIL CONE-GVI | INSP | GR4 | 0.5 |  |  | 24 M |  |  | 61326 | 29519 | 2017-10-07 |  |  |  | 2019-10-07
Aircraft-24 | 200413-01-1 | ELECTR.ROUTING/WIRING UPPER FWD PYLON - DI | INSP | GR4 | 2.5 |  |  | 24 M |  |  | 61326 | 29519 | 2017-10-07 |  |  |  | 2019-10-07
Aircraft-24 | 200413-01-1 | ELECTR.ROUTING/WIRING UPPER FWD PYLON - DI | INSP | GR4 | 2.5 |  |  | 24 M |  |  | 61326 | 29519 | 2017-10-07 |  |  |  | 2019-10-07
Aircraft-24 | 200435-01-1 | ELECTR.ROUTING/FAN AND ACCESS.GEAR BOX -DI | INSP | GR4 | 1 |  |  | 24 M |  |  | 61326 | 29519 | 2017-10-07 |  |  |  | 2019-10-07
Aircraft-24 | 200435-01-1 | ELECTR.ROUTING/FAN AND ACCESS.GEAR BOX -DI | INSP | GR4 | 1 |  |  | 24 M |  |  | 61326 | 29519 | 2017-10-07 |  |  |  | 2019-10-07
Aircraft-24 | 200453-01-1 | ELECTRICAL ROUTING/WIRING HOT SECTION - DI | INSP | GR4 | 1 |  |  | 24 M |  |  | 61326 | 29519 | 2017-10-07 |  |  |  | 2019-10-07
Aircraft-24 | 200453-01-1 | ELECTRICAL ROUTING/WIRING HOT SECTION - DI | INSP | GR4 | 1 |  |  | 24 M |  |  | 61326 | 29519 | 2017-10-07 |  |  |  | 2019-10-07
Aircraft-24 | 200540-02-1 | ELECTRIC.ROUTING/WIRING WING FUEL TANK-GVI | INSP | GR4 | 1 |  |  | 144 M |  |  | 32370 | 17865 | 2010-06-09 |  |  |  | 2022-06-09
Aircraft-24 | 200540-02-1 | ELECTRIC.ROUTING/WIRING WING FUEL TANK-GVI | INSP | GR4 | 1 |  |  | 144 M |  |  | 32370 | 17865 | 2010-06-09 |  |  |  | 2022-06-09
Aircraft-24 | 200550-01-1 | ELECTRIC.ROUTING/EWIS WING FUEL TANK - GVI | INSP | GR4 | 2 |  |  | 144 M |  |  | 32370 | 17865 | 2010-06-09 |  |  |  | 2022-06-09
Aircraft-24 | 200550-01-1 | ELECTRIC.ROUTING/WING FUEL TANK - LEAKS | INSP | GR1 | 1 |  |  | 144 M |  |  | 32370 | 17865 | 2010-06-09 |  |  |  | 2022-06-09
Aircraft-24 | 200550-01-1 | ELECTRIC.ROUTING/EWIS WING FUEL TANK - GVI | INSP | GR4 | 5 |  |  | 144 M |  |  | 32370 | 17865 | 2010-06-09 |  |  |  | 2022-06-09
Aircraft-24 | 200550-01-1 | ELECTRIC.ROUTING/WING FUEL TANK - LEAKS | INSP | GR1 | 1 |  |  | 144 M |  |  | 32370 | 17865 | 2010-06-09 |  |  |  | 2022-06-09
Aircraft-24 | 200560-01-1 | ELECTRIC.ROUTING/EWIS DRY BAY (OUTB) - GVI | INSP | GR4 | 0.5 |  |  | 144 M |  |  | 32370 | 17865 | 2010-06-09 |  |  |  | 2022-06-09
Aircraft-24 | 200560-01-1 | ELECTRIC.ROUTING/EWIS DRY BAY (OUTB) - GVI | INSP | GR4 | 0.5 |  |  | 144 M |  |  | 32370 | 17865 | 2010-06-09 |  |  |  | 2022-06-09
Aircraft-24 | 200571-01-1 | ELECTRICAL ROUTING/P ROUTE PUMP FEEDER-GVI | INSP | GR4 | 1 |  |  | 144 M |  |  | 32370 | 17865 | 2010-06-09 |  |  |  | 2022-06-09
Aircraft-24 | 200571-01-1 | ELECTRICAL ROUTING/P ROUTE PUMP FEEDER-GVI | INSP | GR4 | 1 |  |  | 144 M |  |  | 32370 | 17865 | 2010-06-09 |  |  |  | 2022-06-09
Aircraft-24 | 212100-01-1 | COCKPIT AIR SUPPLY DUCT - CLN | LUB | GR2 | 4 | 24000 |  |  |  | C12.1 | 61326 | 29519 | 2017-10-07 | C1.2 | 85326
Aircraft-24 | 212100-02-1 | PASSENGER CABIN SEATS - REMOVE | ABAC | GR2 | 26.5 |  |  | 144 M |  |  | 32370 | 17865 | 2010-06-09 |  |  |  | 2022-06-09
Aircraft-24 | 212100-02-1 | LAVATORIES 'A' 'D' 'E' - REMOVE | ABAC | GR2 | 24 |  |  | 144 M |  |  | 32370 | 17865 | 2010-06-09 |  |  |  | 2022-06-09
Aircraft-24 | 212100-02-1 | GALLEY 'G1' AND 'G5' - REMOVE | ABAC | GR2 | 24 |  |  | 144 M |  |  | 32370 | 17865 | 2010-06-09 |  |  |  | 2022-06-09
Aircraft-24 | 212100-02-1 | OVERHEAD STOWAGE AND PANELS - REMOVE | ABAC | ICH | 40 |  |  | 144 M |  |  | 32370 | 17865 | 2010-06-09 |  |  |  | 2022-06-09
Aircraft-24 | 212100-02-1 | LAVATORIES 'A' 'D' 'E' WIRING - REMOVE | ABAC | GR4 | 1.5 |  |  | 144 M |  |  | 32370 | 17865 | 2010-06-09 |  |  |  | 2022-06-09
Aircraft-24 | 212100-02-1 | OVERHEAD STOWAGE / PANELS WIRING - REMOVE | ABAC | GR4 | 3 |  |  | 144 M |  |  | 32370 | 17865 | 2010-06-09 |  |  |  | 2022-06-09
Aircraft-24 | 212100-02-1 | GALLEY 'G1' AND 'G5' WIRING - REMOVE | ABAC | GR4 | 1 |  |  | 144 M |  |  | 32370 | 17865 | 2010-06-09 |  |  |  | 2022-06-09
Aircraft-24 | 212100-02-1 | PAX COMPARTMENT RISER DUCTS - GVI | INSP | GR2 | 6 |  |  | 144 M |  |  | 32370 | 17865 | 2010-06-09 |  |  |  | 2022-06-09
Aircraft-24 | 212100-02-1 | OVERHEAD STOWAGE AND PANELS - INSTALL | FEAC | ICH | 23.5 |  |  | 144 M |  |  | 32370 | 17865 | 2010-06-09 |  |  |  | 2022-06-09
Aircraft-24 | 212100-02-1 | GALLEY 'G1' AND 'G5' - INSTALL | FEAC | GR2 | 19 |  |  | 144 M |  |  | 32370 | 17865 | 2010-06-09 |  |  |  | 2022-06-09
Aircraft-24 | 212100-02-1 | LAVATORIES 'A' 'D' 'E' - INSTALL | FEAC | GR2 | 31.5 |  |  | 144 M |  |  | 32370 | 17865 | 2010-06-09 |  |  |  | 2022-06-09
Aircraft-24 | 212100-02-1 | OVERHEAD STOWAGE / PANELS WIRING - INSTALL | FEAC | GR4 | 6 |  |  | 144 M |  |  | 32370 | 17865 | 2010-06-09 |  |  |  | 2022-06-09
Aircraft-24 | 212100-02-1 | GALLEY 'G1' AND 'G5' WIRING - INSTALL | FEAC | GR4 | 2 |  |  | 144 M |  |  | 32370 | 17865 | 2010-06-09 |  |  |  | 2022-06-09
Aircraft-24 | 212100-02-1 | LAVATORIES 'A' 'D' 'E' WIRING - INSTALL | FEAC | GR4 | 3 |  |  | 144 M |  |  | 32370 | 17865 | 2010-06-09 |  |  |  | 2022-06-09
Aircraft-24 | 212100-02-1 | PASSENGER CABIN SEATS - INSTALL | FEAC | GR2 | 10.5 |  |  | 144 M |  |  | 32370 | 17865 | 2010-06-09 |  |  |  | 2022-06-09
Aircraft-24 | 212141-01-1 | RECIRCULATION FILTER ELEMENT - DISCARD | LUB | GR2 | 1 | 5000 |  |  | A-CHECK |  | 64216 | 30611 | 2018-06-12 |  | 69216
Aircraft-24 | 212300-01-1 | CEILING PANELS - REMOVE | ABAC | ICH | 9 |  |  | 144 M |  |  | 32370 | 17865 | 2010-06-09 |  |  |  | 2022-06-09
Aircraft-24 | 212300-01-1 | LAVATORY D - REMOVE | ABAC | GR2 | 5.5 |  |  | 144 M |  |  | 32370 | 17865 | 2010-06-09 |  |  |  | 2022-06-09
Aircraft-24 | 212300-01-1 | LAVATORY D WIRING - REMOVE | ABAC | GR4 | 0.5 |  |  | 144 M |  |  | 32370 | 17865 | 2010-06-09 |  |  |  | 2022-06-09
Aircraft-24 | 212300-01-1 | LAVATORY/GALLEY VENTILATION DUCTING - GVI | INSP | GR2 | 5.5 |  |  | 144 M |  |  | 32370 | 17865 | 2010-06-09 |  |  |  | 2022-06-09
Aircraft-24 | 212300-01-1 | LAVATORY D - INSTALL | FEAC | GR2 | 6 |  |  | 144 M |  |  | 32370 | 17865 | 2010-06-09 |  |  |  | 2022-06-09
Aircraft-24 | 212300-01-1 | LAVATORY D WIRING - INSTALL | FEAC | GR4 | 1 |  |  | 144 M |  |  | 32370 | 17865 | 2010-06-09 |  |  |  | 2022-06-09
Aircraft-24 | 212300-01-1 | CEILING PANELS - INSTALL | FEAC | ICH | 1.5 |  |  | 144 M |  |  | 32370 | 17865 | 2010-06-09 |  |  |  | 2022-06-09
Aircraft-24 | 212300-02-1 | LAVATORY AIR EXTRACTION FILTER - DISCARD | LUB | GR2 | 0.5 | 1000 |  |  | A-CHECK |  | 64974 | 30920 | 2018-08-23 |  | 65974
Aircraft-24 | 212600-01-1 | AVIONICS EQUIPMENT VENTILATION - OP/C | TEST | GR4 | 0.2 | 750 |  |  | A-CHECK |  | 64966 | 30920 | 2018-08-23 |  | 65716
Aircraft-24 | 212600-02-1 | AVIONICS EQUIPMENT VENTILATION - OP/C | TEST | GR4 | 0.5 | 10000 |  | 36 M |  |  | 61326 | 29519 | 2017-10-07 |  | 71326 |  | 2020-10-07
Aircraft-24 | 212600-03-1 | AVIONICS EQUIPMENT VENTILATION - OP/C | TEST | GR4 | 0.5 | 12000 |  |  |  |  | 61326 | 29519 | 2017-10-07 |  | 73326
Aircraft-24 | 212600-04-1 | AVIONICS EQUIPMENT VENTILATION - OP/C | TEST | GR2 | 0.5 | 24000 |  |  |  |  | 46328 | 23664 | 2014-01-25 |  | 70328
Aircraft-24 | 212600-05-1 | AVIONICS EQUIPMENT VENTILATION DUCTS - DI | INSP | GR2 | 1.5 | 36000 |  |  |  |  | 53803 | 26550 | 2015-11-17 |  | 89803
Aircraft-24 | 212600-08-1 | AIR INLET CHECK VALVE (2150HM) - OP/C | INSP | GR2 | 0.5 |  |  | 24 M |  |  | 61326 | 29519 | 2017-10-07 |  |  |  | 2019-10-07
Aircraft-24 | 212600-09-1 | AVIONICS EQUIPMENT VENTILATION - CLEAN | LUB | GR4 | 1.5 |  |  | 48 M |  |  | 53803 | 26550 | 2015-11-17 |  |  |  | 2019-11-17
Aircraft-24 | 212641-01-1 | AVIONICS VENTILATION CHECK VALVE - DI | INSP | GR2 | 1 |  |  | 144 M |  |  | 53803 | 26550 | 2015-11-17 |  |  |  | 2027-11-17
Aircraft-24 | 212643-07-1 | AVIONICS VENTILATION DEMISTER FILTER -DISC | LUB | GR2 | 0.2 | 3000 |  |  | A-CHECK |  | 64974 | 30920 | 2018-08-23 |  | 67974
Aircraft-24 | 212643-09-1 | AVIONICS VENTILATION/DEMISTER FILTER -OP/C | TEST | GR2 | 0.5 | 1500 |  |  | A-CHECK |  | 64216 | 30611 | 2018-06-12 |  | 65716
Aircraft-24 | 212643-10-1 | WATER/MOISTURE SEPART/SIPHON ASSEMBLY - DI | INSP | GR2 | 0.5 | 3000 |  |  | A-CHECK |  | 64974 | 30920 | 2018-08-23 |  | 67974
Aircraft-24 | 213100-01-1 | PRESSURE CONTROL AND MONITORING - OP/C | TEST | GR4 | 0.5 | 12000 |  |  |  |  | 61326 | 29519 | 2017-10-07 |  | 73326
Aircraft-24 | 213100-02-1 | PRESSURE CONTROL AND MONITORING - F/CK | TEST | GR2 | 0.5 | 12000 |  |  |  |  | 61326 | 29519 | 2017-10-07 |  | 73326
Aircraft-24 | 213100-03-1 | PRESSURE CONTROL AND MONITORING - OP/C | TEST | GR2 | 0.5 | 24000 |  |  |  |  | 46328 | 23664 | 2014-01-25 |  | 70328
Aircraft-24 | 213100-04-1 | PRESSURE CONTROL AND MONITORING - OP/C | TEST | GR2 | 0.5 | 24000 |  |  |  |  | 46328 | 23664 | 2014-01-25 |  | 70328
Aircraft-24 | 213100-05-1 | PRESSURE CONTROL AND MONITORING - F/C | TEST | GR2 | 3.5 | 24000 |  | 80 M |  |  | 53803 | 26550 | 2015-11-17 |  | 77803 |  | 2022-07-17
Aircraft-24 | 215000-02-1 | PACK AIR CHECK VALVE (P1) 15HM - DI | INSP | GR2 | 0.5 | 36000 |  | 144 M |  |  | 53803 | 26550 | 2015-11-17 |  | 89803 |  | 2027-11-17
Aircraft-24 | 215000-02-1 | PACK AIR CHECK VALVE (P1) 15HM - LK/C | TEST | GR2 | 0.5 | 36000 |  | 144 M |  |  | 53803 | 26550 | 2015-11-17 |  | 89803 |  | 2027-11-17
Aircraft-24 | 215000-02-1 | PACK AIR CHECK VALVE (P2) 16HM - DI | INSP | GR2 | 0.5 | 36000 |  | 144 M |  |  | 53803 | 26550 | 2015-11-17 |  | 89803 |  | 2027-11-17
Aircraft-24 | 215000-02-1 | PACK AIR CHECK VALVE (P2) 16HM - LK/C | TEST | GR2 | 0.5 | 36000 |  | 144 M |  |  | 53803 | 26550 | 2015-11-17 |  | 89803 |  | 2027-11-17
Aircraft-24 | 215000-03-2 | ACTUATOR MECHANISM AND INLET FLAP - DI | INSP | GR2 | 1 | 12000 |  |  |  |  | 61326 | 29519 | 2017-10-07 |  | 73326
Aircraft-24 | 215000-04-2 | ACTUATOR / AIR OUTLET FLAP - DI | INSP | GR2 | 1 | 12000 |  |  |  |  | 61326 | 29519 | 2017-10-07 |  | 73326
Aircraft-24 | 215222-01-1 | AIR CYCLE MACHINE PLENUM CHAMBER - DI | INSP | GR2 | 4.5 | 12000 |  |  |  |  | 61326 | 29519 | 2017-10-07 |  | 73326
Aircraft-24 | 215222-01-1 | AIR CYCLE MACHINE PLENUM CHAMBER - DI | INSP | GR2 | 4.5 | 12000 |  |  |  |  | 61326 | 29519 | 2017-10-07 |  | 73326
Aircraft-24 | 215500-01-1 | EMERGENCY RAM AIR INLET SYSTEM - OP/C | TEST | GR2 | 0.5 | 24000 |  |  |  |  | 46328 | 23664 | 2014-01-25 |  | 70328
Aircraft-24 | 215500-02-1 | EMERGENCY RAM AIR INLET SYSTEM - OP/C | TEST | GR2 | 0.5 | 24000 |  |  |  |  | 46328 | 23664 | 2014-01-25 |  | 70328
Aircraft-24 | 215541-01-1 | EMERGENCY RAM AIR INLET CHECK VALVE - DI | INSP | GR2 | 0.5 | 36000 |  |  |  |  | 53803 | 26550 | 2015-11-17 |  | 89803
Aircraft-24 | 216000-01-1 | COCKPIT AND CABIN TEMPERATURE SENSORS-CLN | INSP | GR4 | 1 | 7500 |  |  |  |  | 60957 | 29519 | 2017-10-07 |  | 68457
Aircraft-24 | 216000-02-1 | COCKPIT/CABIN TEMPERATURE CONTROL - OP/C | TEST | GR2 | 0.5 | 12000 |  |  |  |  | 61326 | 29519 | 2017-10-07 |  | 73326
Aircraft-24 | 216242-01-1 | TRIM AIR CHECK VALVES 18HM/19HM - DI | INSP | GR2 | 2.5 | 12000 |  |  |  |  | 61326 | 29519 | 2017-10-07 |  | 73326
Aircraft-24 | 216242-01-1 | TRIM AIR CHECK VALVES 18HM/19HM - L/CK | TEST | GR2 | 0.5 | 12000 |  |  |  |  | 61326 | 29519 | 2017-10-07 |  | 73326
Aircraft-24 | 221000-01-1 | AUTOPILOT DISENGAGEMENT - OP/C | TEST | GR4 | 1 | 18000 |  |  |  |  | 61326 | 29519 | 2017-10-07 |  | 79326
Aircraft-24 | 223000-01-1 | ENGINE AUTOTHRUST SYSTEM ISOLATION - OP/C | TEST | GR4 | 2 | 22500 |  |  |  |  | 46328 | 23664 | 2014-01-25 |  | 68828
Aircraft-24 | 226000-01-1 | FLIGHT AUGMENTATION (FAC) SYSTEM - OP/C | TEST | GR4 | 0.2 | 750 |  |  | A-CHECK |  | 64966 | 30920 | 2018-08-23 |  | 65716
Aircraft-24 | 235100-01-1 | AUDIO MANAGEMENT SYSTEM - OP/C | TEST | GR4 | 0.5 | 24000 |  |  |  |  | 46328 | 23664 | 2014-01-25 |  | 70328
Aircraft-24 | 237100-01-1 | COCKPIT VOICE RECORDER SYSTEM - OP/C | TEST | GR4 | 1 | 1500 |  |  | A-CHECK |  | 64216 | 30611 | 2018-06-12 |  | 65716
Aircraft-24 | 237100-02-1 | COCKPIT VOICE RECORDER SYSTEM - OP/C | TEST | GR4 | 1.5 | 24000 |  |  |  |  | 46328 | 23664 | 2014-01-25 |  | 70328
Aircraft-24 | 237300-01-1 | CABIN INTERCOMMUNICATION DATA SYST - OP/C | TEST | GR4 | 1 | 22500 |  |  |  |  | 46328 | 23664 | 2014-01-25 |  | 68828
Aircraft-24 | 237300-05-1 | CABIN INTERCOMMUNICATION DATA SYSTEM - OPC | TEST | GR4 | 0.5 | 22500 |  |  |  |  | 46328 | 23664 | 2014-01-25 |  | 68828
Aircraft-24 | 242100-01-1 | ENGINE 1, IDG (QAD) TENSION BOLT - C/K | INSP | GR1 | 0.5 | 2400 |  |  | A-CHECK |  | 64216 | 30611 | 2018-06-12 |  | 66616
Aircraft-24 | 242100-01-1 | ENGINE 2, IDG (QAD) TENSION BOLT - C/K | INSP | GR1 | 0.5 | 2400 |  |  | A-CHECK |  | 64974 | 30920 | 2018-08-23 |  | 67374
Aircraft-24 | 242100-03-1 | INTEGRATED DRIVE GENERATOR # 1 - REMOVE | INSP | GR1 | 1.5 | 800 |  |  | A-CHECK |  | 64974 | 30920 | 2018-08-23 |  | 65774
Aircraft-24 | 242100-03-1 | 'IDG' / CHECK FILTER - INSTALL | INSP | GR1 | 0.2 | 800 |  |  | A-CHECK |  | 64974 | 30920 | 2018-08-23 |  | 65774
Aircraft-24 | 242100-03-1 | 'IDG'/ SCAVENGE FILTER - LEAK CHECK | INSP | GR1 | 0.2 | 800 |  |  | A-CHECK |  | 64974 | 30920 | 2018-08-23 |  | 65774
Aircraft-24 | 242100-03-1 | INTEGRATED DRIVE GENERATOR # 2 - REMOVE | INSP | GR1 | 1.5 | 800 |  |  | A-CHECK |  | 64974 | 30920 | 2018-08-23 |  | 65774
Aircraft-24 | 242100-03-1 | 'IDG' / CHECK FILTER - INSTALL | INSP | GR1 | 0.2 | 800 |  |  | A-CHECK |  | 64974 | 30920 | 2018-08-23 |  | 65774
Aircraft-24 | 242100-03-1 | 'IDG'/ SCAVENGE FILTER - LEAK CHECK | INSP | GR1 | 0.2 | 800 |  |  | A-CHECK |  | 64974 | 30920 | 2018-08-23 |  | 65774
Aircraft-24 | 242200-01-1 | AC MAIN GENERATION SYSTEM - OP/C | TEST | GR4 | 0.5 | 12000 |  |  |  |  | 61326 | 29519 | 2017-10-07 |  | 73326
Aircraft-24 | 242400-02-1 | EMERGENCY GENERATION CONTROL UNIT - OP/C | TEST | GR4 | 0.5 | 24000 |  |  |  |  | 46328 | 23664 | 2014-01-25 |  | 70328
Aircraft-24 | 242500-01-1 | AC ESSENTIAL GENERATION SWITCHING - OP/C | TEST | GR4 | 0.5 | 7500 |  |  |  |  | 60957 | 29519 | 2017-10-07 |  | 68457
Aircraft-24 | 242600-01-1 | GALLEY SUPPLY CONTROL SYSTEM - OP/C | TEST | GR4 | 0.5 | 12000 |  |  |  |  | 61326 | 29519 | 2017-10-07 |  | 73326
Aircraft-24 | 243200-01-1 | DC MAIN GENERATION (TR) SYSTEM - OP/C | TEST | GR4 | 0.5 | 7500 |  |  |  |  | 61303 | 29519 | 2017-10-07 |  | 68803
Aircraft-24 | 243400-01-1 | DC EMERGENCY GENERATION (TR) SYSTEM - OP/C | TEST | GR4 | 0.5 | 12000 |  |  |  |  | 61326 | 29519 | 2017-10-07 |  | 73326
Aircraft-24 | 243800-01-1 | BATTERY CHARGE LIMITER 1 AND 2 - OP/C | TEST | GR4 | 0.2 | 750 |  |  | A-CHECK |  | 64966 | 30920 | 2018-08-23 |  | 65716
Aircraft-24 | 244100-01-1 | GROUND POWER CONTROL UNIT (GPCU) - OP/C | TEST | GR4 | 0.2 | 750 |  |  | A-CHECK |  | 64966 | 30920 | 2018-08-23 |  | 65716
Aircraft-24 | 245100-01-1 | GENERATOR LINE CONTACTOR 1 (GLC) - OP/C | TEST | GR4 | 1 | 24000 |  |  |  |  | 46328 | 23664 | 2014-01-25 |  | 70328
Aircraft-24 | 251100-01-1 | COCKPIT CAPTAIN AND CO-PILOT SEATS - DI | INSP | GR2 | 2 | 36000 |  |  |  |  | 53803 | 26550 | 2015-11-17 |  | 89803
Aircraft-24 | 251100-01-1 | COCKPIT 3TH/4TH CREW MEMBER SEATS - DI | INSP | GR2 | 2 | 36000 |  |  |  |  | 53803 | 26550 | 2015-11-17 |  | 89803
Aircraft-24 | 252100-01-1 | UPHOLSTERY FWD PAX COMP SEATS - REM / INST | ABAC | ICH | 4 | 15000 |  |  |  |  | 61326 | 29519 | 2017-10-07 |  | 76326
Aircraft-24 | 252100-01-1 | FWD PAX COMPARTMENT SEATS - DI | INSP | ESHS | 5 | 15000 |  |  |  |  | 61326 | 29519 | 2017-10-07 |  | 76326
Aircraft-24 | 252100-01-1 | UPHOLSTERY MID PAX COMP SEATS - REM / INST | ABAC | ICH | 4 | 15000 |  |  |  |  | 61326 | 29519 | 2017-10-07 |  | 76326
Aircraft-24 | 252100-01-1 | MID PAX COMPARTMENT SEATS - DI | INSP | ESHS | 5 | 15000 |  |  |  |  | 61326 | 29519 | 2017-10-07 |  | 76326
Aircraft-24 | 252100-01-1 | UPHOLSTERY AFT PAX COMP SEATS - REM / INST | ABAC | ICH | 4 | 15000 |  |  |  |  | 61326 | 29519 | 2017-10-07 |  | 76326
Aircraft-24 | 252100-01-1 | AFT PAX COMPARTMENT SEATS - DI | INSP | ESHS | 5 | 15000 |  |  |  |  | 61326 | 29519 | 2017-10-07 |  | 76326
Aircraft-24 | 252200-01-1 | CABIN ATTENDANT SEATS - DI | INSP | GR2 | 6 | 15000 |  |  |  |  | 61326 | 29519 | 2017-10-07 |  | 76326
Aircraft-24 | 252200-03-1 | CABIN ATTENDANT SEATS/SEAT BELTS - OPC | INSP | ICH | 2 | 18000 |  |  |  |  | 61326 | 29519 | 2017-10-07 |  | 79326
Aircraft-24 | 253000-01-1 | FWD GALLEY ATTACHMENT POINTS - DI | INSP | GR2 | 3 |  |  | 72 M |  |  | 53803 | 26550 | 2015-11-17 |  |  |  | 2021-11-17
Aircraft-24 | 253000-01-1 | AFT GALLEY ATTACHMENT POINTS - DI | INSP | GR2 | 3 |  |  | 72 M |  |  | 53803 | 26550 | 2015-11-17 |  |  |  | 2021-11-17
Aircraft-24 | 253000-02-1 | FWD GALLEY AIR FILTERS - R/I | LUB | GR2 | 2 | 750 |  |  | A-CHECK |  | 64966 | 30920 | 2018-08-23 |  | 65716
Aircraft-24 | 253000-02-1 | AFT GALLEY AIR FILTERS - R/I | LUB | GR2 | 1 | 750 |  |  | A-CHECK |  | 64966 | 30920 | 2018-08-23 |  | 65716
Aircraft-24 | 254000-02-2 | LAVATORY "A" ATTACHMENT POINTS - DI | INSP | GR2 | 1.5 |  |  | 90 M |  |  | 61326 | 29519 | 2017-10-07 |  |  |  | 2025-04-07
Aircraft-24 | 254000-02-2 | LAVATORY "D" ATTACHMENT POINTS - DI | INSP | GR2 | 1.5 |  |  | 90 M |  |  | 61326 | 29519 | 2017-10-07 |  |  |  | 2025-04-07
Aircraft-24 | 254000-02-2 | LAVATORY "E" ATTACHMENT POINTS - DI | INSP | GR2 | 1.5 |  |  | 90 M |  |  | 61326 | 29519 | 2017-10-07 |  |  |  | 2025-04-07
Aircraft-24 | 254000-04-1 | LAVATORIES SYSTEM/FLOOR PANELS - DI | INSP | GR2 | 3 | 6000 |  |  | A-CHECK |  | 61326 | 29519 | 2017-10-07 |  | 67326
Aircraft-24 | 255000-02-1 | FWD CARGO COMPARTMENT XZ-LATCHES - DI | TEST | GR2 | 1 | 8000 |  |  |  |  | 61326 | 29519 | 2017-10-07 |  | 69326
Aircraft-24 | 255000-02-1 | AFT CARGO COMPARTMENT XZ-LATCHES - DI | TEST | GR2 | 1 | 8000 |  |  |  |  | 61326 | 29519 | 2017-10-07 |  | 69326
Aircraft-24 | 255000-03-1 | FWD CARGO YZ-DOOR SILL LATCHES - DI | TEST | GR2 | 0.2 | 4000 |  | 12 M | A-CHECK |  | 63470 | 30321 | 2018-04-10 |  | 67470 |  | 2019-04-10
Aircraft-24 | 255000-03-1 | AFT CARGO YZ-DOOR SILL LATCHES - DI | TEST | GR2 | 0.2 | 4000 |  | 12 M | A-CHECK |  | 63470 | 30321 | 2018-04-10 |  | 67470 |  | 2019-04-10
Aircraft-24 | 255000-11-1 | FWD CARGO COMPARTMENT - V/CK | INSP | GR2 | 0.2 | 750 |  |  | A-CHECK |  | 64966 | 30920 | 2018-08-23 |  | 65716
Aircraft-24 | 255000-11-1 | AFT CARGO COMPARTMENT - V/CK | INSP | GR2 | 0.2 | 750 |  |  | A-CHECK |  | 64966 | 30920 | 2018-08-23 |  | 65716
Aircraft-24 | 255000-16-1 | CARGO COMPART.SYST/NETS/ATTACH.POINTS - DI | INSP | GR2 | 0.2 | 750 |  |  | A-CHECK |  | 64966 | 30920 | 2018-08-23 |  | 65716
Aircraft-24 | 255000-16-1 | CARGO COMPART.SYST/NETS/ATTACH.POINTS - DI | INSP | GR2 | 0.2 | 750 |  |  | A-CHECK |  | 64966 | 30920 | 2018-08-23 |  | 65716
Aircraft-24 | 255000-16-1 | CARGO COMPART.SYST/NETS/ATTACH.POINTS - DI | INSP | GR2 | 0.2 | 750 |  |  | A-CHECK |  | 64966 | 30920 | 2018-08-23 |  | 65716
Aircraft-24 | 255000-25-1 | FWD CARGO COMPARTMENTS SYST/LATCHES - DI | INSP | GR2 | 1 | 24000 |  |  |  |  | 46328 | 23664 | 2014-01-25 |  | 70328
Aircraft-24 | 255000-25-1 | AFT CARGO COMPARTMENTS SYST/LATCHES - DI | INSP | GR2 | 1 | 24000 |  |  |  |  | 46328 | 23664 | 2014-01-25 |  | 70328
Aircraft-24 | 256141-01-1 | COCKPIT EMERGENCY ESCAPE ROPE - DI | INSP | GR2 | 0.5 |  |  | 84 M |  |  | 53803 | 26550 | 2015-11-17 |  |  |  | 2022-11-17
Aircraft-24 | 256241-04-1 | DOOR ESCAPE SLIDE SYSTEM - OP/C | TEST | GR2 | 3 |  |  | 36 M | [8 empty] | 2020-04-24
Aircraft-24 | 256241-04-1 | DOOR ESCAPE SLIDE SYSTEM - OP/C | TEST | GR2 | 3 |  |  | 36 M | [8 empty] | 2020-04-12
Aircraft-24 | 256241-04-1 | DOOR ESCAPE SLIDE SYSTEM - OP/C | TEST | GR2 | 3 |  |  | 36 M | [8 empty] | 2020-04-24
Aircraft-24 | 256241-04-1 | DOOR ESCAPE SLIDE SYSTEM - OP/C | TEST | GR2 | 3 |  |  | 36 M | [8 empty] | 2020-04-12
Aircraft-24 | 256241-05-1 | LEFT FWD 'PAX' DOOR GIRT BAR - CLEAN | INSP | GR2 | 0.2 |  | 1110 |  | A-CHECK |  | 64974 | 30913 | 2018-08-23 |  |  | 32023
Aircraft-24 | 256241-05-1 | RIGHT FWD 'PAX' DOOR GIRT BAR - CLEAN | INSP | GR2 | 0.2 |  | 1110 |  | A-CHECK |  | 64974 | 30913 | 2018-08-23 |  |  | 32023
Aircraft-24 | 256241-05-1 | LEFT AFT 'PAX' DOOR GIRT BAR - CLEAN | INSP | GR2 | 0.2 |  | 1110 |  | A-CHECK |  | 64974 | 30913 | 2018-08-23 |  |  | 32023
Aircraft-24 | 256241-05-1 | RIGHT AFT 'PAX' DOOR GIRT BAR - CLEAN | INSP | GR2 | 0.2 |  | 1110 |  | A-CHECK |  | 64974 | 30913 | 2018-08-23 |  |  | 32023
Aircraft-24 | 256242-03-1 | OFFWING EMERGENCY ESCAPE SLIDE - OP/C | TEST | GR2 | 1.5 |  |  | 36 M | [8 empty] | 2020-04-07
Aircraft-24 | 256242-03-1 | OFFWING EMERGENCY ESCAPE SLIDE - OP/C | TEST | GR2 | 1.5 |  |  | 36 M | [8 empty] | 2020-04-07
Aircraft-24 | 256535-01-1 | EMERGENC.LOCATOR TRANSMITER(REAR FUS)-OP/C | TEST | GR4 | 1 |  |  | 24 M |  |  | 61326 | 29519 | 2017-10-07 |  |  |  | 2019-10-07
Aircraft-24 | 256551-02-1 | MEGAPHONE - OPERATIONAL CHECK | TEST | GR2 | 0.5 |  |  | 24 M |  |  | 61326 | 29519 | 2017-10-07 |  |  |  | 2019-10-07
Aircraft-24 | 261200-01-1 | ENGINE FIRE AND OVERHEAT DETECTION - OP/C | TEST | GR4 | 0.2 | 750 |  |  | A-CHECK |  | 64966 | 30920 | 2018-08-23 |  | 65716
Aircraft-24 | 261300-01-1 | APU FIRE AND OVERHEAT DETECTION - OP/C | TEST | GR4 | 0.2 | 750 |  |  | A-CHECK |  | 64966 | 30920 | 2018-08-23 |  | 65716
Aircraft-24 | 261500-03-1 | SMOKE DETECTION/PICCOLO TUBES - CLEAN | LUB | GR2 | 2.5 | 15000 |  |  |  |  | 53803 | 26550 | 2015-11-17 |  | 68803
Aircraft-24 | 261600-03-1 | CARGO COMPARTMENT SMOKE DETECTION - OP/C | TEST | GR4 | 0.2 | 750 |  |  | A-CHECK |  | 64966 | 30920 | 2018-08-23 |  | 65716
Aircraft-24 | 261600-04-1 | CARGO COMPARTMENT SMOKE DETECTION - OP/C | TEST | GR4 | 0.2 | 750 |  |  | A-CHECK |  | 64966 | 30920 | 2018-08-23 |  | 65716
Aircraft-24 | 261700-03-1 | LAVATORY SMOKE DETECTION SYSTEM - OP/C | TEST | GR4 | 0.2 | 800 |  |  | A-CHECK |  | 64974 | 30920 | 2018-08-23 |  | 65774
Aircraft-24 | 262100-02-1 | ENG 1 FIRE EXTINGUISHER IND CIRCUIT - OP/C | TEST | GR4 | 0.5 | 12000 |  |  |  |  | 61326 | 29519 | 2017-10-07 |  | 73326
Aircraft-24 | 262100-02-1 | ENG 2 FIRE EXTINGUISHER IND CIRCUIT - OP/C | TEST | GR4 | 0.5 | 12000 |  |  |  |  | 61326 | 29519 | 2017-10-07 |  | 73326
Aircraft-24 | 262100-03-1 | ENGINE #1 FIRING CIRCUIT CONTINUITY - OP/C | INSP | GR4 | 2.5 | 15000 |  |  |  |  | 53457 | 26550 | 2015-11-17 |  | 68457
Aircraft-24 | 262100-03-1 | ENGINE #2 FIRING CIRCUIT CONTINUITY - OP/C | INSP | GR4 | 2.5 | 15000 |  |  |  |  | 53457 | 26550 | 2015-11-17 |  | 68457
Aircraft-24 | 262100-04-1 | ENGINE #1 FIRE EXTINGUISHING SYSTEM - C/K | INSP | GR1 | 4.5 | 8000 |  |  |  |  | 61326 | 29519 | 2017-10-07 |  | 69326
Aircraft-24 | 262100-04-1 | ENGINE #2 FIRE EXTINGUISHING SYSTEM - C/K | INSP | GR1 | 4.5 | 8000 |  |  |  |  | 61326 | 29519 | 2017-10-07 |  | 69326
Aircraft-24 | 262100-05-1 | ENG 1 / FIRE CONTROL P/B SWITCH - OP/C | TEST | GR4 | 3.5 | 15000 |  |  |  |  | 61326 | 29519 | 2017-10-07 |  | 76326
Aircraft-24 | 262100-05-1 | ENG 2 / FIRE CONTROL P/B SWITCH - OP/C | TEST | GR4 | 3.5 | 15000 |  |  |  |  | 61326 | 29519 | 2017-10-07 |  | 76326
Aircraft-24 | 262200-02-1 | APU FIRE EXTINGUISHING SYSTEM - OP/C | TEST | GR4 | 1 | 3000 |  |  | A-CHECK |  | 64974 | 30920 | 2018-08-23 |  | 67974
Aircraft-24 | 262200-03-1 | APU FIRING CIRCUIT CONTINUITY - OP/C | INSP | GR4 | 3 | 15000 |  |  |  |  | 61326 | 29519 | 2017-10-07 |  | 76326
Aircraft-24 | 262200-04-1 | APU FIRE EXTING DISTRIBUTION PIPING - DI | INSP | GR1 | 0.5 | 15000 |  |  |  |  | 61326 | 29519 | 2017-10-07 |  | 76326
Aircraft-24 | 262200-05-1 | APU FIRE EXTINGUISHING SYSTEM - OP/C | TEST | GR4 | 1 | 15000 |  |  |  |  | 61326 | 29519 | 2017-10-07 |  | 76326
Aircraft-24 | 262200-06-1 | APU FIRE EXTINGUISHING SYSTEM - OP/C | TEST | GR4 | 0.5 | 24000 |  | 80 M |  |  | 46328 | 23664 | 2014-01-25 |  | 70328 |  | 2020-09-25
Aircraft-24 | 262300-05-1 | CARGO COMPARTMENT FIRE EXTINGUISHER - F/C | TEST | GR4 | 1.5 | 16500 |  | 72 M |  |  | 53803 | 26550 | 2015-11-17 |  | 70303 |  | 2021-11-17
Aircraft-24 | 262300-06-1 | CARGO COMPARTMENT FIRE EXTINGUISHER - OP/C | TEST | GR4 | 2 | 7500 |  |  |  |  | 61326 | 29519 | 2017-10-07 |  | 68826
Aircraft-24 | 262300-07-1 | CARGO COMPARTMENT FIRE EXTINGUISHER - F/C | TEST | GR2 | 3 | 14000 |  |  |  |  | 53803 | 26550 | 2015-11-17 |  | 67803
Aircraft-24 | 262300-08-1 | CARGO COMPARTMENT FIRE EXTINGUISHER - DI | INSP | GR2 | 2 | 14000 |  |  |  |  | 53803 | 26550 | 2015-11-17 |  | 67803
Aircraft-24 | 262300-09-1 | CARGO COMPARTMENT FIRE EXTINGUISHER - DISC | LUB | GR2 | 0.5 |  |  | 15 M | A-CHECK |  | 60592 | 29225 | 2017-07-24 |  |  |  | 2018-10-24
Aircraft-24 | 262441-01-1 | PORTABLE FIRE EXTINGUISHERS SYSTEM - V/CK | INSP | GR2 | 0.2 | 750 |  |  | A-CHECK |  | 64966 | 30920 | 2018-08-23 |  | 65716
Aircraft-24 | 262541-01-1 | LAVATORY FIRE EXTINGUISHING SYSTEM - DI | INSP | GR2 | 0.5 |  |  | 48 M |  |  | 53803 | 26550 | 2015-11-17 |  |  |  | 2019-11-17
Aircraft-24 | 262541-02-1 | LAVATORY FIRE EXTINGUISHING SYS-REMOVE/WGT | INSP | GR2 | 1 |  |  | 72 M |  |  | 53803 | 26550 | 2015-11-17 |  |  |  | 2021-11-17
Aircraft-24 | 262541-04-1 | LAVATORY FIRE EXTINGUISHING SYSTEM - V/CK | INSP | GR2 | 0.5 |  |  | 24 M |  |  | 61326 | 29519 | 2017-10-07 |  |  |  | 2019-10-07
Aircraft-24 | 271400-01-1 | AILERON DAMPING MEASUREMENT - OP/C | TP | GR1 | 0.2 | 4000 |  |  | A-CHECK |  | 64216 | 30611 | 2018-06-12 |  | 68216
Aircraft-24 | 271400-02-2 | LEFT AILERON SERVO AND HINGE BEARINGS -C/K | TP | GR1 | 1 | 18000 |  |  |  |  | 61326 | 29519 | 2017-10-07 |  | 79326
Aircraft-24 | 271400-02-2 | RIGHT AILERON SERVO AND HINGE BEARINGS-C/K | TP | GR1 | 1 | 18000 |  |  |  |  | 61326 | 29519 | 2017-10-07 |  | 79326
Aircraft-24 | 271400-03-1 | LEFT AILERON SYSTEM/RESERVE PISTON - OP/C | TP | GR1 | 1 | 15000 |  |  |  |  | 59824 | 28906 | 2017-05-17 |  | 74824
Aircraft-24 | 271400-03-1 | RIGHT AILERON SYSTEM/RESERVE PISTON - OP/C | TP | GR1 | 1 | 15000 |  |  |  |  | 59824 | 28906 | 2017-05-17 |  | 74824
Aircraft-24 | 272100-01-1 | RUDDER RESET FUNCTION - OP/C | TEST | GR1 | 0.5 | 1500 |  |  | A-CHECK |  | 64216 | 30611 | 2018-06-12 |  | 65716
Aircraft-24 | 272100-02-1 | RUDDER MECHANICAL CONTROL CABLES - DI | INSP | GR1 | 1 | 24000 |  | 72 M |  |  | 53803 | 26550 | 2015-11-17 |  | 77803 |  | 2021-11-17
Aircraft-24 | 272100-02-1 | RUDDER MECHANICAL CONTROL CABLES - DI | INSP | GR1 | 1 | 24000 |  | 72 M |  |  | 53803 | 26550 | 2015-11-17 |  | 77803 |  | 2021-11-17
Aircraft-24 | 272100-03-1 | RUDDER CONTROL CABLES TENSION - CHECK | INSP | GR1 | 1.5 | 24000 |  | 72 M |  |  | 53803 | 26550 | 2015-11-17 |  | 77803 |  | 2021-11-17
Aircraft-24 | 272100-05-1 | RUDDER CENTERING SPRING ROD - OP/C | TP | GR1 | 2.5 | 24000 |  | 72 M |  |  | 53803 | 26550 | 2015-11-17 |  | 77803 |  | 2021-11-17
Aircraft-24 | 272100-07-1 | RUDDER MECHANICAL CONTROL LINKAGE - DI | INSP | GR1 | 1 | 24000 |  | 72 M |  |  | 53803 | 26550 | 2015-11-17 |  | 77803 |  | 2021-11-17
Aircraft-24 | 272100-08-1 | RUDDER PEDALS ADJUSTMENT MECHANISM - LUB | LUB | GR1 | 1 |  |  | 24 M |  |  | 59824 | 28906 | 2017-05-17 |  |  |  | 2019-05-17
Aircraft-24 | 272100-10-1 | RUDDER MECHANICAL SERVO-CONTROL SYST - F/C | TEST | GR1 | 4.5 | 24000 |  | 80 M |  |  | 53803 | 26550 | 2015-11-17 |  | 77803 |  | 2022-07-17
Aircraft-24 | 272100-11-1 | RUDDER MECHANIC.CNTRL SYST/SPRING RODS -DI | INSP | GR1 | 1.5 | 24000 |  | 80 M |  |  | 53803 | 26550 | 2015-11-17 |  | 77803 |  | 2022-07-17
Aircraft-24 | 272145-01-1 | RUDDER CABLE TENSION REGULATOR - C/K | INSP | GR1 | 2 |  |  | 40 M |  |  | 59824 | 28906 | 2017-05-17 |  |  |  | 2020-09-17
Aircraft-24 | 272400-01-1 | RUDDER SERVO CONTROL - OP/C | TP | GR1 | 0.2 | 750 |  |  | A-CHECK |  | 64966 | 30920 | 2018-08-23 |  | 65716
Aircraft-24 | 272400-03-1 | SERVO CONTROL RUDDER/HINGE BEARING # 6-LUB | LUB | GR1 | 0.5 | 5500 |  | 15 M | A-CHECK |  | 60592 | 29225 | 2017-07-24 |  | 66092 |  | 2018-10-24
Aircraft-24 | 273400-01-1 | ELEVATOR DAMPING MEASUREMENT - OP/C | TP | GR1 | 0.2 | 4000 |  |  | A-CHECK |  | 62753 | 30055 | 2018-02-08 |  | 66753
Aircraft-24 | 273400-03-1 | LH ELEVATOR FLUID RESERVE PISTON - OP/C | TP | GR1 | 1 | 15000 |  |  |  |  | 59824 | 28906 | 2017-05-17 |  | 74824
Aircraft-24 | 273400-03-1 | RH ELEVATOR FLUID RESERVE PISTON - OP/C | TP | GR1 | 1 | 15000 |  |  |  |  | 59824 | 28906 | 2017-05-17 |  | 74824
Aircraft-24 | 273400-04-2 | LEFT ELEVATOR SERVO CONTROL - V/CK | INSP | GR1 | 1 | 24000 |  |  |  |  | 53803 | 26550 | 2015-11-17 |  | 77803
Aircraft-24 | 273400-04-2 | RIGHT ELEVATOR SERVO CONTROL - V/CK | INSP | GR1 | 1 | 24000 |  |  |  |  | 53803 | 26550 | 2015-11-17 |  | 77803
Aircraft-24 | 273400-08-1 | ELEVATOR AND HYDRAULIC ACTUATION - LUB | LUB | GR1 | 2 | 10000 |  | 24 M |  |  | 61326 | 29519 | 2017-10-07 |  | 71326 |  | 2019-10-07
Aircraft-24 | 274000-01-1 | TRIMMABLE HORIZONTAL STABILIZER - SVC | LUB | GR1 | 0.5 | 5500 |  | 15 M | A-CHECK |  | 60592 | 29225 | 2017-07-24 |  | 66092 |  | 2018-10-24
Aircraft-24 | 274000-02-1 | THS ACTUATOR/INDIVIDUAL HYD SYSTEMS - OP/C | TP | GR1 | 0.2 | 750 |  |  | A-CHECK | A4.19 | 64974 | 30920 | 2018-08-22 |  | 65724
Aircraft-24 | 274000-03-1 | THS ACTUATOR JAMMING PROTECT DEVICE - OP/C | TP | GR1 | 4.5 | 4000 |  |  | A-CHECK |  | 62753 | 30055 | 2018-02-08 |  | 66753
Aircraft-24 | 274000-04-1 | THS ACTUATOR WITH ELECTRIC MOTOR 3 - OP/C | TEST | GR4 | 0.5 | 15000 |  |  |  |  | 61326 | 29519 | 2017-10-07 |  | 76326
Aircraft-24 | 274100-01-1 | NECESSARY PROCEDURES TO INSP. - REMOVE | ABAC | GR2 | 5.5 | 24000 |  | 72 M |  |  | 53803 | 26550 | 2015-11-17 |  | 77803 |  | 2021-11-17
Aircraft-24 | 274100-01-1 | NECESSARY PROCEDURES TO INSP. - REMOVE | ABAC | ICH | 0.5 | 24000 |  | 72 M |  |  | 53803 | 26550 | 2015-11-17 |  | 77803 |  | 2021-11-17
Aircraft-24 | 274100-01-1 | THS MECHANICAL CONTROL - DI | INSP | GR1 | 0.5 | 24000 |  | 72 M |  |  | 53803 | 26550 | 2015-11-17 |  | 77803 |  | 2021-11-17
Aircraft-24 | 274100-01-1 | FINAL CONFIGURATION AFTER INSP. - INSTALL | FEAC | GR2 | 5 | 24000 |  | 72 M |  |  | 53803 | 26550 | 2015-11-17 |  | 77803 |  | 2021-11-17
Aircraft-24 | 274100-01-1 | FINAL CONFIGURATION AFTER INSP. - INSTALL | FEAC | ICH | 1 | 24000 |  | 72 M |  |  | 53803 | 26550 | 2015-11-17 |  | 77803 |  | 2021-11-17
Aircraft-24 | 274100-02-1 | THS CONTROL CABLES TENSION - CHECK | INSP | GR1 | 1 | 24000 |  | 72 M |  |  | 53803 | 26550 | 2015-11-17 |  | 77803 |  | 2021-11-17
Aircraft-24 | 274100-03-1 | CENTER PEDESTAL/EQUIPMENT - REMOVE | ABAC | GR4 | 1 |  |  | 20 M | A-CHECK |  | 59925 | 28940 | 2017-05-25 |  |  |  | 2019-01-25
Aircraft-24 | 274100-03-1 | THS MECHANICAL CONTROL CHAINS - LUB | LUB | GR1 | 0.5 |  |  | 20 M | A-CHECK |  | 59925 | 28940 | 2017-05-25 |  |  |  | 2019-01-25
Aircraft-24 | 274100-03-1 | CENTER PEDESTAL/EQUIPMENT - INSTALL | FEAC | GR4 | 1.5 |  |  | 20 M | A-CHECK |  | 59925 | 28940 | 2017-05-25 |  |  |  | 2019-01-25
Aircraft-24 | 274100-03-1 | CENTER PEDESTAL/EQUIPMENT - TEST | TEST | GR4 | 1 |  |  | 20 M | A-CHECK |  | 59925 | 28940 | 2017-05-25 |  |  |  | 2019-01-25
Aircraft-24 | 274100-03-1 | THS MECHANICAL CONTROL CHAINS - LUB | LUB | GR1 | 0.5 |  |  | 20 M | A-CHECK |  | 59925 | 28940 | 2017-05-25 |  |  |  | 2019-01-25
Aircraft-24 | 274142-01-1 | THS TRIM CABLE TENSION COMPENSATOR - CHECK | TP | GR1 | 0.5 |  |  | 40 M |  |  | 59824 | 28906 | 2017-05-17 |  |  |  | 2020-09-17
Aircraft-24 | 274400-01-1 | THS ACTUATOR PRESSURE OFF BRAKE - F/C | TEST | GR1 | 1 | 24000 |  |  |  |  | 53803 | 26550 | 2015-11-17 |  | 77803
Aircraft-24 | 274400-02-1 | THS ACTUATOR OVER FULL TRAVEL RANGE - F/C | TP | GR1 | 1 | 24000 |  |  |  |  | 53803 | 26550 | 2015-11-17 |  | 77803
Aircraft-24 | 274400-03-1 | THS ACTUATOR NO-BACK DEVICE - OP/C | INSP | GR1 | 0.5 | 18000 |  |  |  |  | 61326 | 29519 | 2017-10-07 |  | 79326
Aircraft-24 | 274451-01-1 | THS ACTUATOR BALL SCREW NUT - SVC | LUB | GR1 | 0.5 | 1600 |  |  | A-CHECK |  | 64974 | 30920 | 2018-08-23 |  | 66574
Aircraft-24 | 274451-02-1 | THS ACTUATOR GEAR BOX OIL LEVEL - C/K | LUB | GR1 | 0.2 | 3000 |  |  | A-CHECK |  | 64974 | 30920 | 2018-08-23 |  | 67974
Aircraft-24 | 274451-03-1 | THS ACTUATOR NO-BACK WEAR DETECTION - DI | INSP | GR1 | 0.5 | 12000 |  |  |  |  | 61326 | 29519 | 2017-10-07 |  | 73326
Aircraft-24 | 274451-04-1 | THS ACTUATOR BALL SCREW - DI | TP | GR1 | 1 | 12000 |  |  |  |  | 61326 | 29519 | 2017-10-07 |  | 73326
Aircraft-24 | 274451-05-1 | THS ACTUATOR UPPER-LOWER ATTACHMENT - DI | INSP | GR1 | 0.5 | 12000 |  | 40 M |  |  | 61326 | 29519 | 2017-10-07 |  | 73326 |  | 2021-02-07
Aircraft-24 | 274451-06-1 | THS ACTUATOR THREADED NUT - V/CK | INSP | GR1 | 0.5 | 12000 |  |  |  |  | 61326 | 29519 | 2017-10-07 |  | 73326
Aircraft-24 | 274451-07-1 | THS ACTUATOR BACKLASH - F/CK | INSP | GR1 | 1.5 | 15000 |  |  |  |  | 61326 | 29519 | 2017-10-07 |  | 76326
Aircraft-24 | 274451-08-1 | THS ACTUATOR BALL SCREW INTEGRITY - F/CK | INSP | GR1 | 10 | 12000 |  |  |  |  | 61326 | 29519 | 2017-10-07 |  | 73326
Aircraft-24 | 274451-09-1 | THS ACTUATOR GEARBOX - SVC | LUB | GR1 | 1.5 | 18000 |  |  |  |  | 61326 | 29519 | 2017-10-07 |  | 79326
Aircraft-24 | 275100-01-2 | FLAP WING TIP BRAKE (WTB) - OP/C | TP | GR1 | 1.5 | 12000 |  |  |  |  | 61326 | 29519 | 2017-10-07 |  | 73326
Aircraft-24 | 275100-02-1 | FLAP ATTACH FAILURE DETECTION SENSOR -OP/C | TP | GR1 | 4.5 | 12000 |  |  |  |  | 61326 | 29519 | 2017-10-07 |  | 73326
Aircraft-24 | 275100-03-1 | LH FLAP TRANSMISSION INTEGRITY - CHK | INSP | GR1 | 1 | 12000 |  |  |  |  | 61326 | 29519 | 2017-10-07 |  | 73326
Aircraft-24 | 275100-03-1 | RH FLAP TRANSMISSION INTEGRITY - CHK | INSP | GR1 | 1 | 12000 |  |  |  |  | 61326 | 29519 | 2017-10-07 |  | 73326
Aircraft-24 | 275144-01-1 | LEFT WING FLAP INTERCONNECTING STRUT - DI | INSP | GR1 | 2 | 12000 |  |  |  |  | 61326 | 29519 | 2017-10-07 |  | 73326
Aircraft-24 | 275144-01-1 | RIGHT WING FLAP INTERCONNECTING STRUT - DI | INSP | GR1 | 2 | 12000 |  |  |  |  | 61326 | 29519 | 2017-10-07 |  | 73326
Aircraft-24 | 275400-01-1 | LEFT FLAP TRANSMISSION ASSEMBLY - DI | INSP | GR1 | 2 | 24000 |  | 80 M |  |  | 53803 | 26550 | 2015-11-17 |  | 77803 |  | 2022-07-17
Aircraft-24 | 275400-01-1 | RIGHT FLAP TRANSMISSION ASSEMBLY - DI | INSP | GR1 | 2 | 24000 |  | 80 M |  |  | 53803 | 26550 | 2015-11-17 |  | 77803 |  | 2022-07-17
Aircraft-24 | 275446-01-1 | LEFT FLAP TRACK CARRIAGE ROLLERS - LUB | LUB | GR1 | 2 |  | 1800 | 10 M | A-CHECK |  | 64974 | 30920 | 2018-08-23 |  |  | 32720 | 2019-06-23
Aircraft-24 | 275446-01-1 | RIGHT FLAP TRACK CARRIAGE ROLLERS - LUB | LUB | GR1 | 2 |  | 1800 | 10 M | A-CHECK |  | 64974 | 30920 | 2018-08-23 |  |  | 32720 | 2019-06-23
Aircraft-24 | 275446-02-1 | LEFT WING FLAP TRACKS AND ROLLERS - DI | INSP | GR1 | 0.5 | 22000 |  |  |  |  | 53803 | 26550 | 2015-11-17 |  | 75803
Aircraft-24 | 275446-02-1 | RIGHT WING FLAP TRACKS AND ROLLERS - DI | INSP | GR1 | 0.5 | 22000 |  |  |  |  | 53803 | 26550 | 2015-11-17 |  | 75803
Aircraft-24 | 275451-01-1 | FLAP 'PCU' GEAR BOX FLUID LEVEL - SVC | LUB | GR1 | 1 |  |  | 36 M |  |  | 61326 | 29519 | 2017-10-07 |  |  |  | 2020-10-07
Aircraft-24 | 276400-01-1 | LEFT SPOILER 1 TO 5 SERVO BEARINGS - LUB | LUB | GR1 | 1 | 2000 |  |  | A-CHECK |  | 64974 | 30920 | 2018-08-23 |  | 66974
Aircraft-24 | 276400-01-1 | RIGHT SPOILER 1 TO 5 SERVO BEARINGS - LUB | LUB | GR1 | 1 | 2000 |  |  | A-CHECK |  | 64974 | 30920 | 2018-08-23 |  | 66974
Aircraft-24 | 276400-02-1 | LEFT SPOILER SERVO/HINGE BEARINGS - CHECK | TP | GR1 | 3 | 18000 |  |  |  |  | 61326 | 29519 | 2017-10-07 |  | 79326
Aircraft-24 | 276400-02-1 | RIGHT SPOILER SERVO/HINGE BEARINGS - CHECK | TP | GR1 | 3 | 18000 |  |  |  |  | 61326 | 29519 | 2017-10-07 |  | 79326
Aircraft-24 | 278100-03-1 | LEFT WING TIP BRAKES/POB - OP/C | TP | GR1 | 0.5 | 12000 |  | 48 M |  |  | 61326 | 29519 | 2017-10-07 |  | 73326 |  | 2021-10-07
Aircraft-24 | 278100-03-1 | RIGHT WING TIP BRAKES/POB - OP/C | TP | GR1 | 0.5 | 12000 |  | 48 M |  |  | 61326 | 29519 | 2017-10-07 |  | 73326 |  | 2021-10-07
Aircraft-24 | 278100-04-1 | LH SLATS TRANSMISSION SHAFT INTEGRITY-CHK | INSP | GR1 | 0.5 | 12000 |  | 48 M |  |  | 61326 | 29519 | 2017-10-07 |  | 73326 |  | 2021-10-07
Aircraft-24 | 278100-04-1 | RH SLATS TRANSMISSION SHAFT INTEGRITY-CHK | INSP | GR1 | 0.5 | 12000 |  | 48 M |  |  | 61326 | 29519 | 2017-10-07 |  | 73326 |  | 2021-10-07
Aircraft-24 | 278400-01-1 | SLATS TRANSMISSION ASSEMBLY - DI | INSP | GR1 | 1.5 | 24000 |  | 80 M |  |  | 53803 | 26550 | 2015-11-17 |  | 77803 |  | 2022-07-17
Aircraft-24 | 278400-01-1 | SLATS TRANSMISSION ASSEMBLY - DI | INSP | GR1 | 1.5 | 24000 |  | 80 M |  |  | 53803 | 26550 | 2015-11-17 |  | 77803 |  | 2022-07-17
Aircraft-24 | 278400-01-1 | LEFT SLAT TRANSMISSION ASSEMBLY - DI | INSP | GR1 | 1.5 | 24000 |  | 80 M |  |  | 53803 | 26550 | 2015-11-17 |  | 77803 |  | 2022-07-17
Aircraft-24 | 278400-01-1 | RIGHT SLAT TRANSMISSION ASSEMBLY - DI | INSP | GR1 | 1.5 | 24000 |  | 80 M |  |  | 53803 | 26550 | 2015-11-17 |  | 77803 |  | 2022-07-17
Aircraft-24 | 278451-01-1 | SLATS PCU GEAR BOX FLUID LEVEL - SVC | LUB | GR1 | 0.5 |  |  | 36 M |  |  | 61326 | 29519 | 2017-10-07 |  |  |  | 2020-10-07
Aircraft-24 | 278468-01-1 | LEFT SLAT TRACKS PINION ASSEMBLY - LUB | LUB | GR1 | 5 |  | 5000 | 24 M |  |  | 61326 | 29519 | 2017-10-07 |  |  | 34519 | 2019-10-07
Aircraft-24 | 278468-01-1 | RIGHT SLAT TRACKS PINION ASSEMBLY - LUB | LUB | GR1 | 5 |  | 5000 | 24 M |  |  | 61326 | 29519 | 2017-10-07 |  |  | 34519 | 2019-10-07
Aircraft-24 | 278468-02-1 | LEFT SLAT TRACKS AND PINIONS ASSY - DI | INSP | GR1 | 2 | 22000 |  | 72 M |  |  | 53803 | 26550 | 2015-11-17 |  | 75803 |  | 2021-11-17
Aircraft-24 | 278468-02-1 | RIGHT SLAT TRACKS AND PINIONS ASSY - DI | INSP | GR1 | 2 | 22000 |  | 72 M |  |  | 53803 | 26550 | 2015-11-17 |  | 75803 |  | 2021-11-17
Aircraft-24 | 279000-05-1 | ELECTRICAL FLIGHT CONTROL SYSTEM - OP/C | TEST | GR4 | 1.5 | 400 |  |  | LINE MAINTENANCE |  | 65360 | 31083 | 2018-09-26 |  | 65760
Aircraft-24 | 281100-02-1 | FUEL TANKS LEAK MONITOR - C/K | INSP | GR1 | 0.2 | 750 |  |  | A-CHECK |  | 64966 | 30920 | 2018-08-23 |  | 65716
Aircraft-24 | 281142-01-1 | LEFT WING TANK FLAP VALVES - CHECK | INSP | GR1 | 1.5 |  |  | 160 M |  | C9.1 | 38457 | 20533 | 2012-02-20 |  |  |  | 2025-06-20
Aircraft-24 | 281142-01-1 | RIGHT WING TANK FLAP VALVES - CHECK | INSP | GR1 | 1.5 |  |  | 160 M |  | C9.1 | 38457 | 20533 | 2012-02-20 |  |  |  | 2025-06-20
Aircraft-24 | 281200-01-1 | LEFT WING/VENT SURGE TANK/BURST DISC - C/K | INSP | GR1 | 0.2 | 750 |  |  | A-CHECK |  | 64966 | 30920 | 2018-08-23 |  | 65716
Aircraft-24 | 281200-01-1 | RIGHT WING/VENT SURGE TANK/BURST DISC -C/K | INSP | GR1 | 0.2 | 750 |  |  | A-CHECK |  | 64966 | 30920 | 2018-08-23 |  | 65716
Aircraft-24 | 281247-01-1 | LEFT WING NACA INTAKE - V/CK | INSP | GR1 | 0.5 |  |  | 36 M |  |  | 61326 | 29519 | 2017-10-07 |  |  |  | 2020-10-07
Aircraft-24 | 281247-01-1 | RIGHT WING NACA INTAKE - V/CK | INSP | GR1 | 0.5 |  |  | 36 M |  |  | 61326 | 29519 | 2017-10-07 |  |  |  | 2020-10-07
Aircraft-24 | 281343-01-1 | DRAIN MAST OUTLET OBSTRUCTION - CHECK | INSP | GR1 | 0.2 |  |  | 4 M | A-CHECK |  | 64974 | 30920 | 2018-08-23 |  |  |  | 2018-12-23
Aircraft-24 | 281500-01-1 | AIRCRAFT WING TANKS - REFUEL | LUB | GR1 | 0.5 | 7500 |  |  |  |  | 60592 | 29225 | 2017-07-24 |  | 68092
Aircraft-24 | 281500-01-1 | INTERCELL TRANSFER SYSTEM - OP/C | TEST | GR1 | 0.5 | 7500 |  |  |  |  | 60592 | 29225 | 2017-07-24 |  | 68092
Aircraft-24 | 281600-01-1 | ENG 1 / FUEL RECIRCULATION COOLING - OP/C | TP | GR1 | 1 | 12000 |  |  |  |  | 61326 | 29519 | 2017-10-07 |  | 73326
Aircraft-24 | 281600-01-1 | ENG 1 / FUEL RETURN VALVE - LEAK/CHECK | TP | GR1 | 1 | 12000 |  |  |  |  | 61326 | 29519 | 2017-10-07 |  | 73326
Aircraft-24 | 281600-01-1 | ENG 2 / FUEL RECIRCULATION COOLING - OP/C | TP | GR1 | 1 | 12000 |  |  |  |  | 61326 | 29519 | 2017-10-07 |  | 73326
Aircraft-24 | 281600-01-1 | ENG 2 / FUEL RETURN VALVE - LEAK/CHECK | INSP | GR1 | 1 | 12000 |  |  |  |  | 61326 | 29519 | 2017-10-07 |  | 73326
Aircraft-24 | 281800-01-1 | TANK IGNITION PREVENTION/CENTER BOX - F/C | TEST | GR1 | 4 | 36000 |  | 72 M |  | C11.1 | 53803 | 26550 | 2015-11-17 |  | 89803 |  | 2021-11-17
Aircraft-24 | 281800-02-1 | TANK IGNITION PREV.SYST/CENTER TANK - DI | INSP | GR1 | 2 |  |  | 72 M |  |  | 53803 | 26550 | 2015-11-17 |  |  |  | 2021-11-17
Aircraft-24 | 281800-03-1 | CTR TK IGNITION PREVENT/BONDING LEADS - DI | INSP | GR1 | 3 |  |  | 144 M |  |  | 32370 | 17865 | 2010-06-09 |  |  |  | 2022-06-09
Aircraft-24 | 281800-03-1 | LH WING TK IGNITION PREVENT/BOND LEADS-DI | INSP | GR1 | 12 |  |  | 144 M |  |  | 32370 | 17865 | 2010-06-09 |  |  |  | 2022-06-09
Aircraft-24 | 281800-03-1 | RH WING TK IGNITION PREVENT/BOND LEADS-DI | INSP | GR1 | 12 |  |  | 144 M |  |  | 32370 | 17865 | 2010-06-09 |  |  |  | 2022-06-09
Aircraft-24 | 281800-04-1 | CTR TK WIRING / FQI PROBE ATTACHMENTS-GVI | INSP | GR4 | 1.5 |  |  | 144 M |  |  | 32370 | 17864 | 2010-06-09 |  |  |  | 2022-06-09
Aircraft-24 | 281800-04-1 | LH WING TK WIRING/FQI PROBE ATTACHS - GVI | INSP | GR4 | 3 |  |  | 144 M |  |  | 32370 | 17865 | 2010-06-09 |  |  |  | 2022-06-09
Aircraft-24 | 281800-04-1 | RH WING TK WIRING/FQI PROBE ATTACHS - GVI | INSP | GR4 | 3 |  |  | 144 M |  |  | 32370 | 17865 | 2010-06-09 |  |  |  | 2022-06-09
Aircraft-24 | 281800-05-1 | CNTR WING BOX/FWD CARGO BAY/ISOL.MATS -GVI | INSP | ICH | 0.5 |  |  | 72 M |  |  | 53803 | 26550 | 2015-11-17 |  |  |  | 2021-11-17
Aircraft-24 | 281800-06-1 | CENTER TANK/HARNESS CENTER WING BOX - GVI | INSP | GR4 | 0.5 |  |  | 144 M |  |  | 32370 | 17865 | 2010-06-09 |  |  |  | 2022-06-09
Aircraft-24 | 281800-07-1 | LH WING HARNESS/LEAD.EDGE/CONNECTIONS -GVI | INSP | GR4 | 1.5 |  |  | 144 M |  |  | 32370 | 17865 | 2010-06-09 |  |  |  | 2022-06-09
Aircraft-24 | 281800-07-1 | RH WING HARNESS/LEAD.EDGE/CONNECTIONS -GVI | INSP | GR4 | 1.5 |  |  | 144 M |  |  | 32370 | 17865 | 2010-06-09 |  |  |  | 2022-06-09
Aircraft-24 | 281800-08-1 | HARNESS FUEL PUMP/UNDERWING ELET.CABLE-GVI | INSP | GR4 | 0.5 |  |  | 144 M |  |  | 32370 | 17865 | 2010-06-09 |  |  |  | 2022-06-09
Aircraft-24 | 281800-08-1 | HARNESS FUEL PUMP/UNDERWING ELET.CABLE-GVI | INSP | GR4 | 0.5 |  |  | 144 M |  |  | 32370 | 17865 | 2010-06-09 |  |  |  | 2022-06-09
Aircraft-24 | 281800-09-1 | CANISTER FUEL PUMP - GVI | INSP | GR1 | 1.5 |  |  | 144 M |  |  | 32370 | 17865 | 2010-06-09 |  |  |  | 2022-06-09
Aircraft-24 | 281800-09-1 | CANISTER FUEL PUMP - GVI | INSP | GR1 | 1.5 |  |  | 144 M |  |  | 32370 | 17865 | 2010-06-09 |  |  |  | 2022-06-09
Aircraft-24 | 282100-01-1 | FUEL PUMP CHECK VALVE - OP/C | TEST | GR1 | 0.5 | 36000 |  |  |  |  | 53803 | 26550 | 2015-11-17 |  | 89803
Aircraft-24 | 282100-02-1 | CENTER TANK CANISTER CHECK VALVES - OP/C | TEST | GR1 | 0.5 | 24000 |  |  |  |  | 46328 | 23664 | 2014-01-25 |  | 70328
Aircraft-24 | 282100-03-1 | AIR RELEASE VALVES - OP/C | TEST | GR1 | 1 | 30000 |  |  |  |  | 53457 | 26550 | 2015-11-17 |  | 83457
Aircraft-24 | 282100-04-1 | MAIN FUEL PUMP SYSTEM - OP/C | TEST | GR4 | 3 | 10000 |  |  |  |  | 59824 | 28906 | 2017-05-17 |  | 69824
Aircraft-24 | 282100-05-1 | ENG#1 MAIN FUEL PUMP SYSTEM - V/CK | INSP | GR1 | 1 | 12000 |  |  |  |  | 61326 | 29519 | 2017-10-07 |  | 73326
Aircraft-24 | 282100-05-1 | ENG#2 MAIN FUEL PUMP SYSTEM - V/CK | INSP | GR1 | 1 | 12000 |  |  |  |  | 61326 | 29519 | 2017-10-07 |  | 73326
Aircraft-24 | 282100-10-1 | MAIN FUEL PUMP SYST/AIR RELEASE VALVE -F/C | TEST | GR1 | 1 |  |  | 144 M |  |  | 53803 | 26550 | 2015-11-17 |  |  |  | 2027-11-17
Aircraft-24 | 282100-10-1 | MAIN FUEL PUMP SYST/AIR RELEASE VALVE -F/C | TEST | GR1 | 1 |  |  | 144 M |  |  | 53803 | 26550 | 2015-11-17 |  |  |  | 2027-11-17
Aircraft-24 | 282200-02-1 | APU FUEL PUMP SYSTEM - LEAK CHECK | INSP | GR1 | 0.5 | 750 |  |  | A-CHECK |  | 64966 | 30920 | 2018-08-23 |  | 65716
Aircraft-24 | 282300-01-2 | CROSSFEED VALVE USING INDIVID.MOTORS - C/K | TEST | GR1 | 1 | 12000 |  |  |  |  | 61326 | 29519 | 2017-10-07 |  | 73326
Aircraft-24 | 282400-01-1 | ENGINE #1/ LP FUEL SHUT OFF VALVES - OP/C | TEST | GR1 | 1 | 15000 |  |  |  |  | 61326 | 29519 | 2017-10-07 |  | 76326
Aircraft-24 | 282400-01-1 | ENGINE #2/ LP FUEL SHUT OFF VALVES - OP/C | TEST | GR1 | 1 | 15000 |  |  |  |  | 61326 | 29519 | 2017-10-07 |  | 76326
Aircraft-24 | 282541-01-1 | LH WING/COUPLING REFUEL/DEFUEL - DI | INSP | GR1 | 0.5 |  | 5000 |  |  |  | 61326 | 29519 | 2017-10-07 |  |  | 34519
Aircraft-24 | 282541-01-1 | RH WING/COUPLING REFUEL/DEFUEL - DI | INSP | GR1 | 0.5 |  | 5000 |  |  |  | 61326 | 29519 | 2017-10-07 |  |  | 34519
Aircraft-24 | 282900-02-1 | APU LOW PRESSURE FUEL VALVE - OP/C | TEST | GR1 | 0.5 | 24000 |  |  |  |  | 53803 | 26550 | 2015-11-17 |  | 77803
Aircraft-24 | 290000-02-1 | ENG 1 DRIVEN PUMP CASE DRAIN FILTER - C/K | INSP | GR1 | 0.2 | 1000 |  |  | A-CHECK |  | 64974 | 30920 | 2018-08-23 |  | 65974
Aircraft-24 | 290000-02-1 | ENG 2 DRIVEN PUMP CASE DRAIN FILTER - C/K | INSP | GR1 | 0.2 | 1000 |  |  | A-CHECK |  | 64974 | 30920 | 2018-08-23 |  | 65974
Aircraft-24 | 290000-05-1 | HYDRAULIC FILTERS CLOGGING INDICATORS -C/K | INSP | GR1 | 1 | 1000 |  |  | A-CHECK |  | 64974 | 30920 | 2018-08-23 |  | 65974
Aircraft-24 | 291000-01-1 | RESERVOIR INDICATORS FLUID LEVEL - DI | TF | GR1 | 0.5 | 750 |  |  | A-CHECK |  | 64966 | 30920 | 2018-08-23 |  | 65716
Aircraft-24 | 291000-02-1 | HYD RESERVOIR AIR PRESSURE - DI | TF | GR1 | 0.5 | 750 |  |  | A-CHECK |  | 64966 | 30920 | 2018-08-23 |  | 65716
Aircraft-24 | 291000-04-1 | MAIN HYDR.POWER SYST.PTU GREEN/YELLOW-OP/C | TEST | GR1 | 0.5 | 22000 |  |  |  |  | 53803 | 26550 | 2015-11-17 |  | 75803
Aircraft-24 | 291000-05-1 | HYDRAULIC FLUID WATER SEPARATOR - DRAIN | LUB | GR1 | 0.2 | 2250 |  |  | A-CHECK |  | 64216 | 30611 | 2018-06-12 |  | 66466
Aircraft-24 | 291000-06-1 | MAIN HYDR.POWER SYST.PTU YELLOW/GREEN-F/C | TP | GR1 | 0.5 | 7500 |  |  |  |  | 60957 | 29519 | 2017-10-07 |  | 68457
Aircraft-24 | 291000-08-1 | GREEN/BLUE/YELLOW PRIORITY VALVES - F/C | TEST | GR1 | 1.5 | 36000 |  | 144 M |  |  | 32370 | 17865 | 2010-06-09 |  | 68370 |  | 2022-06-09
Aircraft-24 | 291000-09-1 | HYDRAULIC FIRE SHUT OFF VALVES - OP/C | TEST | GR4 | 2.5 | 12000 |  |  |  |  | 61326 | 29519 | 2017-10-07 |  | 73326
Aircraft-24 | 291000-10-1 | HYDRAULIC FIRE SHUT OFF VALVES - F/C | TEST | GR1 | 1 | 16000 |  |  |  |  | 53803 | 26550 | 2015-11-17 |  | 69803
Aircraft-24 | 291000-10-1 | HYDRAULIC FIRE SHUT OFF VALVES - F/C | TEST | GR1 | 1 | 16000 |  |  |  |  | 53803 | 26550 | 2015-11-17 |  | 69803
Aircraft-24 | 291000-14-1 | HYDRAULIC POWER ACCUMULATORS CHARGE - F/CK | TEST | GR1 | 0.2 | 600 |  |  | LINE MAINTENANCE |  | 65302 | 31053 | 2018-09-19 |  | 65902
Aircraft-24 | 291000-15-1 | MAIN HYDRAULIC POWER SYST - SAMP. ANALISIS | TP | GR1 | 2.5 | 7500 |  | 24 M |  |  | 60957 | 29519 | 2017-10-07 |  | 68457 |  | 2019-10-07
Aircraft-24 | 291000-18-1 | HYDRAULIC RECOVERY TANK - DRAIN | LUB | GR1 | 0.2 | 1500 |  |  | A-CHECK |  | 64216 | 30611 | 2018-06-12 |  | 65716
Aircraft-24 | 291000-19-1 | POWER TRANSFER SYST/INHIBITION LOGIC -OP/C | TEST | GR4 | 0.5 | 7500 |  |  |  |  | 61326 | 29519 | 2017-10-07 |  | 68826
Aircraft-24 | 291000-20-1 | MAIN HYDRAULIC POWER SYSTEM - OP/C | TEST | GR1 | 0.5 | 12000 |  | 36 M |  |  | 61326 | 29519 | 2017-10-07 |  | 73326 |  | 2020-10-07
Aircraft-24 | 291900-01-1 | GREEN/YELLOW SYST INTERNAL LEAK RATE - F/C | TP | GR1 | 1.5 | 24000 |  | 144 M |  |  | 53803 | 26550 | 2015-11-17 |  | 77803 |  | 2027-11-17
Aircraft-24 | 291900-02-1 | BLUE HYD SYSTEM INTERNAL LEAK RATE - F/C | TP | GR1 | 1 | 12000 |  |  |  |  | 61326 | 29519 | 2017-10-07 |  | 73326
Aircraft-24 | 292000-01-1 | RAM AIR TURBINE - OP/C | TEST | GR1 | 5 | 1500 |  | 8 M | A-CHECK |  | 64216 | 30611 | 2018-06-12 |  | 65716 |  | 2019-02-12
Aircraft-24 | 292000-02-1 | RAM AIR TURBINE/AUTOMATIC DEPLOYMENT -OP/C | TEST | GR1 | 0.5 | 3600 |  | 18 M | A-CHECK |  | 64974 | 30920 | 2018-08-23 |  | 68574 |  | 2020-02-23
Aircraft-24 | 292000-09-1 | RAM AIR TURBINE (RAT) / BLADES - DI | TP | GR1 | 0.5 | 3600 |  | 18 M | A-CHECK |  | 64216 | 30611 | 2018-06-12 |  | 67816 |  | 2019-12-12
Aircraft-24 | 292251-01-1 | RAM AIR TURBINE ASSY AND DOORS - DI | INSP | GR1 | 0.5 |  |  | 16 M | A-CHECK |  | 61326 | 29519 | 2017-10-07 |  |  |  | 2019-02-07
Aircraft-24 | 293100-01-1 | HYDRAULIC FLUID LOW LEVEL WARNING - F/C | TEST | GR1 | 6.5 | 24000 |  |  |  |  | 53803 | 26550 | 2015-11-17 |  | 77803
Aircraft-24 | 293400-01-1 | HYD RESERVOIR LOW PRESSURE WARNING - OP/C | TEST | GR1 | 1 | 12000 |  |  |  |  | 61326 | 29519 | 2017-10-07 |  | 73326
Aircraft-24 | 301151-01-2 | LEFT WING ANTI-ICING FILTER - REPLACE | LUB | GR1 | 3.5 | 24000 |  |  |  |  | 53803 | 26550 | 2015-11-17 |  | 77803
Aircraft-24 | 301151-01-2 | RIGHT WING ANTI-ICING FILTER - REPLACE | LUB | GR1 | 3.5 | 24000 |  |  |  |  | 53803 | 26550 | 2015-11-17 |  | 77803
Aircraft-24 | 301151-02-1 | LH WING ANTI-ICING FILTER - REPLACE | LUB | GR1 | 3.5 | 24000 |  |  |  | C11.1 | 53803 | 26550 | 2015-11-17 |  | 77803
Aircraft-24 | 301151-02-1 | RH WING ANTI-ICING FILTER - REPLACE | LUB | GR1 | 3.5 | 24000 |  |  |  | C11.1 | 53803 | 26550 | 2015-11-17 |  | 77803
Aircraft-24 | 302100-C1-1 | ENG #1 - AIR INTAKE ICE SYSTEM - OP/C | TEST | GR1 | 1 |  |  | 48 M |  |  | 61326 | 29519 | 2017-10-07 |  |  |  | 2021-10-07
Aircraft-24 | 302100-C1-1 | ENG #2 - AIR INTAKE ICE SYSTEM - OP/C | TEST | GR1 | 1 |  |  | 48 M |  |  | 61326 | 29519 | 2017-10-07 |  |  |  | 2021-10-07
Aircraft-24 | 302149-C1-1 | ENGINE #1/INLET COWL ANTI-ICE - DI | INSP | GR1 | 0.5 | 6000 |  |  | A-CHECK |  | 60592 | 29225 | 2017-07-24 |  | 66592
Aircraft-24 | 302149-C1-1 | ENGINE #2/INLET COWL ANTI-ICE - DI | INSP | GR1 | 0.5 | 6000 |  |  | A-CHECK |  | 60592 | 29225 | 2017-07-24 |  | 66592
Aircraft-24 | 303100-01-1 | PROBE ICE PROTECTION SYST/PITOT HEATER-F/C | TEST | GR4 | 0.5 |  |  | 24 M |  |  | 61326 | 29519 | 2017-10-07 |  |  |  | 2019-10-07
Aircraft-24 | 313000-01-1 | CFDS AND DATA RECORDING SYSTEM - OP/C | INSP | GR4 | 0.2 | 750 |  |  | A-CHECK |  | 64966 | 30920 | 2018-08-23 |  | 65716
Aircraft-24 | 313300-06-1 | DFDR SYSTEM INTERCONNECTION/WGL-DAR - OP/C | TEST | GR4 | 0.5 | 24000 |  |  |  |  | 46328 | 23664 | 2014-01-25 |  | 70328
Aircraft-24 | 316000-01-1 | EFIS/ECAM SWITCHING FUNCTIONS - OP/C | TEST | GR4 | 1 | 7500 |  |  |  |  | 61303 | 29519 | 2017-10-07 |  | 68803
Aircraft-24 | 321000-01-1 | LEFT MAIN LANDING GEAR AND DOORS - LUB | LUB | GR1 | 3 |  | 500 | 4 M | A-CHECK |  | 64974 | 30920 | 2018-08-23 |  |  | 31420 | 2018-12-23
Aircraft-24 | 321000-01-1 | RIGHT MAIN LANDING GEAR AND DOORS - LUB | LUB | GR1 | 3 |  | 500 | 4 M | A-CHECK |  | 64974 | 30920 | 2018-08-23 |  |  | 31420 | 2018-12-23
Aircraft-24 | 321100-15-1 | MLG SYST/BUSHES/AIRFR.ATTACH.FTTNGS-REMOVE | ABAC | GR1 | 0.1 |  | 20000 | [8 empty] | 20000
Aircraft-24 | 321100-15-1 | MLG SYST/BUSHES/AIRFR.ATTACH FITTINGS -NDT | INSP | GR1 | 8 |  | 20000 | [8 empty] | 20000
Aircraft-24 | 321100-15-1 | MLG SYST/BUSHES/AIRFR.ATTCH.FTTNGS-INSTALL | FEAC | GR1 | 0.1 |  | 20000 | [8 empty] | 20000
Aircraft-24 | 321100-15-1 | MLG SYST/BUSHES/AIRFR.ATTACH.FITTINGS -F/C | TEST | GR1 | 1 |  | 20000 | [8 empty] | 20000
Aircraft-24 | 321100-15-1 | MLG SYST/BUSHES/AIRFR.ATTACH.FTTNGS-REMOVE | ABAC | GR1 | 0.1 |  | 20000 | [8 empty] | 20000
Aircraft-24 | 321100-15-1 | MLG SYST/BUSHES/AIRFR.ATTACH FITTINGS -NDT | INSP | GR1 | 8 |  | 20000 | [8 empty] | 20000
Aircraft-24 | 321100-15-1 | MLG SYST/BUSHES/AIRFR.ATTCH.FTTNGS-INSTALL | FEAC | GR1 | 0.1 |  | 20000 | [8 empty] | 20000
Aircraft-24 | 321100-15-1 | MLG SYST/BUSHES/AIRFR.ATTACH.FITTINGS -F/C | TEST | GR1 | 0.1 |  | 20000 | [8 empty] | 20000
Aircraft-24 | 321101-01-2 | LEFT MAIN LANDING GEAR SLIDING TUBE - DI | INSP | GR1 | 1 |  |  | 6 Y |  |  | 53803 | 26550 | 2015-11-17 |  |  |  | 2021-11-17
Aircraft-24 | 321101-01-2 | RIGHT MAIN LANDING GEAR SLIDING TUBE - DI | INSP | GR1 | 1 |  |  | 6 Y |  |  | 53803 | 26550 | 2015-11-17 |  |  |  | 2021-11-17
Aircraft-24 | 321103-01-1 | LEFT MAIN LANDING GEAR MAIN FITTING - DI | INSP | GR1 | 0.5 |  |  | 6 Y |  |  | 53803 | 26550 | 2015-11-17 |  |  |  | 2021-11-17
Aircraft-24 | 321103-01-1 | RIGHT MAIN LANDING GEAR MAIN FITTING - DI | INSP | GR1 | 0.5 |  |  | 6 Y |  |  | 53803 | 26550 | 2015-11-17 |  |  |  | 2021-11-17
Aircraft-24 | 321111-03-1 | LEFT MLG TORQUE LINK DAMPER FLUID LVL -C/K | INSP | GR1 | 0.2 |  | 1500 |  | A-CHECK |  | 63470 | 30321 | 2018-04-10 |  |  | 31821
Aircraft-24 | 321111-03-1 | RGHT MLG TORQUE LINK DAMPER FLUID LVL -C/K | INSP | GR1 | 0.2 |  | 1500 |  | A-CHECK |  | 63470 | 30321 | 2018-04-10 |  |  | 31821
Aircraft-24 | 321113-03-1 | LEFT MLG SHOCK ABSORBER FLUID LEVEL - C/K | LUB | GR1 | 4.5 |  | 10000 | 80 M |  |  | 46328 | 23664 | 2014-01-25 |  |  | 33664 | 2020-09-25
Aircraft-24 | 321113-03-1 | RIGHT MLG SHOCK ABSORBER FLUID LEVEL - C/K | LUB | GR1 | 4.5 |  | 10000 | 80 M |  |  | 46328 | 23664 | 2014-01-25 |  |  | 33664 | 2020-09-25
Aircraft-24 | 321113-04-1 | LH MLG SHOCK ABSORBER CHARGE PRESSURE -C/K | LUB | GR1 | 1 |  | 8000 | 36 M |  |  | 61326 | 29519 | 2017-10-07 |  |  | 37519 | 2020-10-07
Aircraft-24 | 321113-04-1 | RH MLG SHOCK ABSORBER CHARGE PRESSURE -C/K | LUB | GR1 | 1 |  | 8000 | 36 M |  |  | 61326 | 29519 | 2017-10-07 |  |  | 37519 | 2020-10-07
Aircraft-24 | 321127-01-1 | LEFT MLG WHEELS AND BRAKES - REMOVE | ABAC | GR1 | 3 |  | 10000 |  |  |  | 46328 | 23664 | 2014-01-25 |  |  | 33664
Aircraft-24 | 321127-01-1 | LEFT MLG TORQUE LINK ASSY - DI | INSP | GR1 | 10 |  | 10000 |  |  |  | 46328 | 23664 | 2014-01-25 |  |  | 33664
Aircraft-24 | 321127-01-1 | LEFT MLG WHEELS AND BRAKES - INSTALL | FEAC | GR1 | 5 |  | 10000 |  |  |  | 46328 | 23664 | 2014-01-25 |  |  | 33664
Aircraft-24 | 321127-01-1 | RIGHT MLG WHEELS AND BRAKES - REMOVE | ABAC | GR1 | 3 |  | 10000 |  |  |  | 46328 | 23664 | 2014-01-25 |  |  | 33664
Aircraft-24 | 321127-01-1 | RIGHT MLG TORQUE LINK ASSY - DI | INSP | GR1 | 10 |  | 10000 |  |  |  | 46328 | 23664 | 2014-01-25 |  |  | 33664
Aircraft-24 | 321127-01-1 | RIGHT MLG WHEELS AND BRAKES - INSTALL | FEAC | GR1 | 5 |  | 10000 |  |  |  | 46328 | 23664 | 2014-01-25 |  |  | 33664
Aircraft-24 | 321146-01-1 | MLG SYST/RETRACTION ACTUATOR/EXTER.SURF-DI | INSP | GR1 | 0.5 |  |  | 6 Y |  |  | 53803 | 26550 | 2015-11-17 |  |  |  | 2021-11-17
Aircraft-24 | 321146-01-1 | MLG SYST/RETRACTION ACTUATOR/EXTER.SURF-DI | INSP | GR1 | 0.5 |  |  | 6 Y |  |  | 53803 | 26550 | 2015-11-17 |  |  |  | 2021-11-17
Aircraft-24 | 321156-01-2 | MAIN LANDING GEAR SYST PARTS/EXT.SURF - DI | INSP | GR1 | 2.5 |  |  | 6 Y |  |  | 53803 | 26550 | 2015-11-17 |  |  |  | 2021-11-17
Aircraft-24 | 321156-01-2 | MAIN LANDING GEAR SYST PARTS/EXT.SURF - DI | INSP | GR1 | 2.5 |  |  | 6 Y |  |  | 53803 | 26550 | 2015-11-17 |  |  |  | 2021-11-17
Aircraft-24 | 322000-01-1 | NOSE LANDING GEAR AND DOORS - LUB | LUB | GR1 | 2.5 |  | 500 | 4 M | A-CHECK |  | 64974 | 30920 | 2018-08-23 |  |  | 31420 | 2018-12-23
Aircraft-24 | 322100-07-1 | NECESSARY PROCEDURES TO INSP. | ABAC | GR1 | 7 |  | 20000 | [8 empty] | 20000
Aircraft-24 | 322100-07-1 | NLG SYST/BUSHING/BEARINGS - SDI | INSP | GR1 | 1 |  | 20000 | [8 empty] | 20000
Aircraft-24 | 322100-07-1 | FINAL CONFIGURATION AFTER INSP. | INSP | GR1 | 7 |  | 20000 | [8 empty] | 20000
Aircraft-24 | 322113-01-1 | NLG SHOCK ABSORBER CHARGE PRESSURE - F/C | LUB | GR1 | 1 |  | 5000 | 24 M |  |  | 61326 | 29519 | 2017-10-07 |  |  | 34519 | 2019-10-07
Aircraft-24 | 322127-01-1 | NLG TORQUE LINK - CK | INSP | GR1 | 0.5 |  | 5000 |  |  |  | 23023 | 13748 | 2007-10-23 |  |  | 34519
Aircraft-24 | 322141-01-1 | NOSE LANDING GEAR SYSTEM/PARTS - DI | INSP | GR1 | 2 |  |  | 6 Y |  |  | 53803 | 26550 | 2015-11-17 |  |  |  | 2021-11-17
Aircraft-24 | 322142-01-1 | NOSE LANDING GEAR SYST/TORQUE LINKS - DI | INSP | GR1 | 1 |  |  | 6 Y |  |  | 53803 | 26550 | 2015-11-17 |  |  |  | 2021-11-17
Aircraft-24 | 322143-01-1 | NOSE LANDING GEAR SYST/FRST.UPPER PANEL-DI | INSP | GR1 | 1 |  |  | 6 Y |  |  | 53803 | 26550 | 2015-11-17 |  |  |  | 2021-11-17
Aircraft-24 | 322144-01-1 | NOSE LANDING GEAR SYST/LOCKS LINK - DI | INSP | GR1 | 0.5 |  |  | 6 Y |  |  | 53803 | 26550 | 2015-11-17 |  |  |  | 2021-11-17
Aircraft-24 | 322145-01-1 | NOSE LANDING GEAR SYSTEM/PARTS - DI | INSP | GR1 | 3.5 |  |  | 6 Y |  |  | 53803 | 26550 | 2015-11-17 |  |  |  | 2021-11-17
Aircraft-24 | 322151-01-1 | NOSE LANDING GEAR SYST/ACTUAT.CILINDER -DI | INSP | GR1 | 0.5 |  |  | 6 Y |  |  | 53803 | 26550 | 2015-11-17 |  |  |  | 2021-11-17
Aircraft-24 | 323000-01-1 | EXT AND RECT/NLG LOCK SPRINGS SYSTEM - V/C | INSP | GR1 | 0.2 | 750 |  | 4 M | A-CHECK |  | 64966 | 30920 | 2018-08-23 |  | 65716 |  | 2018-12-23
Aircraft-24 | 323000-01-1 | LEFT MLG DOWNLOCK SPRINGS/SIDESTAY - DI | INSP | GR1 | 0.2 | 750 |  | 4 M | A-CHECK |  | 64966 | 30920 | 2018-08-23 |  | 65716 |  | 2018-12-23
Aircraft-24 | 323000-01-1 | RIGHT MLG DOWNLOCK SPRINGS/SIDESTAY - DI | INSP | GR1 | 0.2 | 750 |  | 4 M | A-CHECK |  | 64966 | 30920 | 2018-08-23 |  | 65716 |  | 2018-12-23
Aircraft-24 | 323000-16-1 | EXTENSION AND RETRACTION SYST/NLG DOOR-SDI | INSP | GR1 | 1.5 |  | 20000 | [8 empty] | 20000
Aircraft-24 | 323000-16-1 | EXTENSION AND RETRACTION SYST/MLG DOOR-SDI | INSP | GR1 | 1.5 |  | 20000 | [8 empty] | 20000
Aircraft-24 | 323000-16-1 | EXTENSION AND RETRACTION SYST/MLG DOOR-SDI | INSP | GR1 | 1.5 |  | 20000 | [8 empty] | 20000
Aircraft-24 | 323000-17-1 | EXTENSION AND RETRACTION SYST/LGCIU - F/C | TEST | GR4 | 0.5 | 4000 |  |  | A-CHECK |  | 64216 | 30611 | 2018-06-12 |  | 68216
Aircraft-24 | 323000-19-1 | EXTENSION AND RETRACTION SYST/COMP.NLG-GVI | INSP | GR1 | 0.2 | 750 |  |  | A-CHECK |  | 64966 | 30920 | 2018-08-23 |  | 65716
Aircraft-24 | 323000-19-1 | EXTENSION AND RETRACTION SYST/COMP.MLG-GVI | INSP | GR1 | 0.2 | 750 |  |  | A-CHECK |  | 64966 | 30920 | 2018-08-23 |  | 65716
Aircraft-24 | 323000-19-1 | EXTENSION AND RETRACTION SYST/COMP.MLG-GVI | INSP | GR1 | 0.2 | 750 |  |  | A-CHECK |  | 64966 | 30920 | 2018-08-23 |  | 65716
Aircraft-24 | 323100-01-1 | LANDING GEAR CONTROL INTERFACE UNIT - OP/C | TEST | GR4 | 0.2 | 750 |  |  | A-CHECK |  | 64966 | 30920 | 2018-08-23 |  | 65716
Aircraft-24 | 323100-02-1 | NOSE LANDING GEAR AND DOOR UPLOCKS - DI | INSP | GR1 | 1.5 |  | 3500 | 24 M |  |  | 61326 | 29519 | 2017-10-07 |  |  | 33019 | 2019-10-07
Aircraft-24 | 323100-02-1 | LEFT MLG AND DOOR UPLOCKS AND PINS - DI | INSP | GR1 | 1.5 |  | 3500 | 24 M |  |  | 61326 | 29519 | 2017-10-07 |  |  | 33019 | 2019-10-07
Aircraft-24 | 323100-02-1 | RIGHT MLG AND DOOR UPLOCKS AND PINS - DI | INSP | GR1 | 1.5 |  | 3500 | 24 M |  |  | 61326 | 29519 | 2017-10-07 |  |  | 33019 | 2019-10-07
Aircraft-24 | 323100-03-1 | LANDING GEAR RETRACTION INHIB BAULK - OP/C | TEST | GR1 | 0.5 |  | 18000 | 144 M |  |  | 32370 | 17865 | 2010-06-09 |  |  | 35865 | 2022-06-09
Aircraft-24 | 323100-04-1 | LG HYDRAULIC SAFETY VALVE - OP/C | TEST | GR4 | 4 | 15000 |  | 72 M |  |  | 53803 | 26550 | 2015-11-17 |  | 68803 |  | 2021-11-17
Aircraft-24 | 323100-05-1 | NOSE GEAR DOORS OPERATING MECHANISM - DI | INSP | GR1 | 1 |  | 8000 | 36 M |  |  | 61326 | 29519 | 2017-10-07 |  |  | 37519 | 2020-10-07
Aircraft-24 | 323100-06-1 | LANDING GEAR NOT DOWN WARNING - OP/C | TEST | GR4 | 0.5 | 12000 |  |  |  |  | 61326 | 29519 | 2017-10-07 |  | 73326
Aircraft-24 | 323105-04-1 | LH MLG DOOR ACTUATING CYLINDER - F/C | TEST | GR1 | 1 |  | 7500 |  |  |  | 51325 | 25586 | 2015-04-07 |  |  | 33086
Aircraft-24 | 323105-04-1 | RH MLG DOOR ACTUATING CYLINDER - F/C | TEST | GR1 | 1 |  | 7500 |  |  |  | 51325 | 25586 | 2015-04-07 |  |  | 33086
Aircraft-24 | 323105-05-1 | NLG DOOR ACTUATING CYLINDER - F/CK | TEST | GR1 | 0.5 |  | 7500 |  |  |  | 55681 | 27302 | 2016-05-19 |  |  | 34802
Aircraft-24 | 323300-01-1 | LG FREE FALL EXTENSION MECHANISM - DI | INSP | GR1 | 8 |  |  | 72 M |  |  | 53803 | 26550 | 2015-11-17 |  |  |  | 2021-11-17
Aircraft-24 | 323300-03-1 | LANDING GEAR FREE FALL EXTENSION - F/C | TEST | GR1 | 9.5 |  | 15000 | 80 M |  |  | 61326 | 29519 | 2017-10-07 |  |  | 44519 | 2024-06-07
Aircraft-24 | 323300-04-1 | NECESSARY PROCEDURES TO INSP. | ABAC | GR2 | 5 |  |  | 72 M |  |  | 53803 | 26550 | 2015-11-17 |  |  |  | 2021-11-17
Aircraft-24 | 323300-04-1 | LANDING GEAR FREE FALL CABLES TENSION -F/C | INSP | GR1 | 1.5 |  |  | 72 M |  |  | 53803 | 26550 | 2015-11-17 |  |  |  | 2021-11-17
Aircraft-24 | 323300-04-1 | FINAL CONFIGURATION AFTER INSP. | FEAC | GR2 | 6 |  |  | 72 M |  |  | 53803 | 26550 | 2015-11-17 |  |  |  | 2021-11-17
Aircraft-24 | 323300-05-2 | FREE FALL EXTENSION SYST/MECH.CONTROL-OP/C | TP | GR1 | 1.5 | 7700 |  | 36 M |  |  | 61326 | 29519 | 2017-10-07 |  | 69026 |  | 2020-10-07
Aircraft-24 | 324000-14-1 | NORMAL BRAKING MODE REACTIVATION - F/C | TEST | GR1 | 2.5 |  | 8000 | 48 M |  |  | 53803 | 26550 | 2015-11-17 |  |  | 34550 | 2019-11-17
Aircraft-24 | 324000-17-1 | WHEELS AND BRAKES SYST/ACCUMULATOR - F/C | TP | GR1 | 0.5 | 12000 | 8000 |  |  |  | 61326 | 29519 | 2017-10-07 |  | 73326 | 37519
Aircraft-24 | 324300-01-1 | ALTERNATE BRAKING SYSTEM - OP/C | TEST | GR1 | 0.5 | 6300 |  |  | A-CHECK |  | 59824 | 28906 | 2017-05-17 |  | 66124
Aircraft-24 | 324300-02-1 | ALTERNATE BRAKING/ANTISKID INHIBIT - OP/C | TEST | GR1 | 0.5 |  | 10000 |  |  |  | 46328 | 23664 | 2014-01-25 |  |  | 33664
Aircraft-24 | 324311-01-1 | HYDRAULIC RESERVOIR/BRAKE CONTROL SYST-F/C | INSP | GR1 | 0.2 |  | 1500 |  | A-CHECK |  | 62082 | 29803 | 2017-12-13 |  |  | 31303
Aircraft-24 | 324411-01-1 | BRAKE YELLOW ACCUMULATOR CHARGE PRESS -C/K | INSP | GR1 | 0.2 | 750 |  | 4 M | A-CHECK |  | 64966 | 30920 | 2018-08-23 |  | 65716 |  | 2018-12-23
Aircraft-24 | 324500-01-2 | PARKING BRAKE SYSTEM - OP/C | TEST | GR1 | 1 |  | 10000 | 48 M |  | A1.16 | 54207 | 26710 | 2015-12-28 |  |  | 36710 | 2019-12-28
Aircraft-24 | 331400-01-1 | ANNUNCIATOR LIGHT TEST AND DIMMING - OP/C | TEST | GR4 | 0.2 | 750 |  |  | A-CHECK |  | 64966 | 30920 | 2018-08-23 |  | 65716
Aircraft-24 | 335100-03-1 | EMERGENCY POWER SUPPLY BATTERY - C/K | TEST | GR4 | 2.5 |  |  | 12 M | A-CHECK |  | 62082 | 29803 | 2017-12-13 |  |  |  | 2018-12-13
Aircraft-24 | 335100-05-1 | EMERGENCY LIGHTING SYSTEM - OP/C | INSP | GR4 | 2 | 15000 |  |  |  |  | 61326 | 29519 | 2017-10-07 |  | 76326
Aircraft-24 | 335100-06-1 | PAX COMPARTMENT EMERGENCY LIGHTING - C/K | INSP | GR4 | 5 | 24000 |  |  |  |  | 53803 | 26550 | 2015-11-17 |  | 77803
Aircraft-24 | 341300-01-1 | OVERSPEED WARNING VMO/MMO - OP/C | TEST | GR4 | 0.5 | 15000 |  |  |  |  | 61326 | 29519 | 2017-10-07 |  | 76326
Aircraft-24 | 341300-02-1 | AIR DATA SWITCHING FUNCTION - OP/C | TEST | GR4 | 0.5 | 15000 |  |  |  |  | 61326 | 29519 | 2017-10-07 |  | 76326
Aircraft-24 | 341300-03-1 | OVERSPEED WARNINGS - OP/C | TEST | GR4 | 1.5 | 15000 |  |  |  |  | 61326 | 29519 | 2017-10-07 |  | 76326
Aircraft-24 | 341300-05-1 | AIR DATA SYSTEM - OPERATIONAL CHECK | TEST | GR4 | 1 | 12000 |  |  |  |  | 61326 | 29519 | 2017-10-07 |  | 73326
Aircraft-24 | 341300-07-1 | AIR DATA SYSTEM/FLUSHING - SERVICING | LUB | GR4 | 1 | 7500 |  | 24 M |  |  | 61303 | 29519 | 2017-10-07 |  | 68803 |  | 2019-10-07
Aircraft-24 | 341300-07-1 | AIR DATA SYSTEM/FLUSHING - LEAK/CK | TEST | GR4 | 0.5 | 7500 |  | 24 M |  |  | 61303 | 29519 | 2017-10-07 |  | 68803 |  | 2019-10-07
Aircraft-24 | 341300-11-1 | AIR DATA SYST/PITOT PROBE/DRAIN HOLES -CLN | LUB | GR4 | 0.5 | 2250 |  |  | A-CHECK |  | 64974 | 30920 | 2018-08-23 |  | 67224
Aircraft-24 | 341300-11-1 | AIR DATA SYST/PITOT PROBE/DRAIN HOLES -CLN | LUB | GR4 | 0.5 | 2250 |  |  | A-CHECK |  | 63470 | 30321 | 2018-04-10 |  | 65720
Aircraft-24 | 341300-11-1 | AIR DATA SYST/PITOT PROBE/DRAIN HOLES -CLN | LUB | GR4 | 0.5 | 2250 |  |  | A-CHECK |  | 64216 | 30611 | 2018-06-12 |  | 66466
Aircraft-24 | 342100-02-1 | STANDBY ALTITUDE AND AIRSPEED SYST - DRAIN | LUB | GR4 | 6 | 6000 |  | 20 M | A-CHECK |  | 61326 | 29519 | 2017-10-07 |  | 67326 |  | 2019-06-07
Aircraft-24 | 342100-02-1 | STANDBY ALTITUDE AND AIRSPEED SYST-LEAK/CK | TEST | GR4 | 1 | 6000 |  | 20 M | A-CHECK |  | 61326 | 29519 | 2017-10-07 |  | 67326 |  | 2019-06-07
Aircraft-24 | 342200-01-1 | STANDBY COMPASS - OP/C | INSP | GR4 | 0.5 | 7500 |  |  |  |  | 61303 | 29519 | 2017-10-07 |  | 68803
Aircraft-24 | 344200-01-1 | RADIO ALTIMETER FAN - OP/C | TEST | GR4 | 1.5 | 4000 |  |  | A-CHECK |  | 64974 | 30920 | 2018-08-23 |  | 68974
Aircraft-24 | 344800-01-1 | GROUND PROXIMITY WARNING SYSTEM - OP/C | TEST | GR4 | 0.5 | 7500 |  |  |  |  | 60957 | 29519 | 2017-10-07 |  | 68457
Aircraft-24 | 345200-01-1 | ATC/MODE S TRANSPONDER - F/C | TEST | GR4 | 5.5 |  |  | 24 M |  |  | 61326 | 29519 | 2017-10-07 |  |  |  | 2019-10-07
Aircraft-24 | 345200-02-1 | ATC ANTENNA - FUNCTIONAL TEST | TEST | GR4 | 0.5 | 15000 |  |  |  |  | 61326 | 29519 | 2017-10-07 |  | 76326
Aircraft-24 | 345200-03-1 | AIR TRAF.CNTRL/MODE SELECT TRANSPONDER-F/C | TEST | GR4 | 2.5 |  |  | 24 M |  |  | 61326 | 29519 | 2017-10-07 |  |  |  | 2019-10-07
Aircraft-24 | 351000-01-1 | FLIGHT CREW OXYGEN SYSTEM - OP/C | TEST | GR2 | 0.5 |  |  | 24 M |  |  | 61326 | 29519 | 2017-10-07 |  |  |  | 2019-10-07
Aircraft-24 | 351000-08-1 | CREW OXYGEN SYST/ECAM OXYGEN CYLINDER -F/C | TEST | GR2 | 0.5 | 7500 |  | 36 M |  |  | 61303 | 29519 | 2017-10-07 |  | 68803 |  | 2020-10-07
Aircraft-24 | 351000-09-1 | CREW OXYGEN LP SUPPLY HOSE - DISCARD | INSP | GR2 | 1.5 |  |  | 240 M | [8 empty] | 2019-02-18
Aircraft-24 | 351241-01-1 | CREW OXYGEN MASKS (OUT OF BOX) - DI | INSP | GR2 | 1 |  |  | 24 M |  |  | 61326 | 29519 | 2017-10-07 |  |  |  | 2019-10-07
Aircraft-24 | 351351-01-1 | LP OXYGEN SOLENOID CONTROL VALVE - OP/C | TEST | GR2 | 0.5 |  |  | 72 M |  |  | 53803 | 26550 | 2015-11-17 |  |  |  | 2021-11-17
Aircraft-24 | 352000-01-1 | MANUAL MASK RELEASE - OP/C | TEST | GR2 | 1 | 8500 |  |  |  |  | 61326 | 29519 | 2017-10-07 |  | 69826
Aircraft-24 | 352000-02-1 | MASKS RELEASE/OXYGEN GENERATOR- DI AND V/C | INSP | GR2 | 1.5 | 24000 |  | 72 M |  |  | 53803 | 26550 | 2015-11-17 |  | 77803 |  | 2021-11-17
Aircraft-24 | 352000-02-1 | MASKS RELEASE/OXYGEN GENERATOR- F/C | INSP | GR2 | 5 | 24000 |  | 72 M |  |  | 53803 | 26550 | 2015-11-17 |  | 77803 |  | 2021-11-17
Aircraft-24 | 353000-01-1 | OXYGEN CYLINDER GAUGES - V/CK | INSP | GR2 | 0.2 |  |  | 4 M | A-CHECK |  | 64974 | 30920 | 2018-08-23 |  |  |  | 2018-12-23
Aircraft-24 | 353000-04-1 | OXYGEN CYLINDERS ATTACHMENTS - V/CK | INSP | GR2 | 0.5 | 24000 |  |  |  |  | 53803 | 26550 | 2015-11-17 |  | 77803
Aircraft-24 | 353000-05-1 | SMOKE HOODS - GVI | INSP | GR2 | 0.2 |  |  | 4 M | A-CHECK |  | 64974 | 30920 | 2018-08-23 |  |  |  | 2018-12-23
Aircraft-24 | 353000-07-1 | PORTABLE OXYGEN SYSTEM/OXYGEN MASK - DI | INSP | GR2 | 0.5 |  |  | 24 M |  |  | 62082 | 29803 | 2017-11-18 |  |  |  | 2019-11-18
Aircraft-24 | 361100-01-1 | ENG #1 - OVERPRESSURE VALVE - F/C | INSP | GR1 | 1 | 22000 |  | 60 M |  |  | 46328 | 23664 | 2014-01-25 |  | 68328 |  | 2019-01-25
Aircraft-24 | 361100-01-1 | ENG #2 - OVERPRESSURE VALVE - F/C | INSP | GR1 | 1 | 22000 |  | 60 M |  |  | 46328 | 23664 | 2014-01-25 |  | 68328 |  | 2019-01-25
Aircraft-24 | 361100-08-1 | ENG #1/HIGH PRESSURE BLEED AIR DUCT - DI | INSP | GR1 | 0.2 |  | 1800 |  | A-CHECK |  | 62082 | 29803 | 2017-12-13 |  |  | 31603
Aircraft-24 | 361100-08-1 | ENG #2/HIGH PRESSURE BLEED AIR DUCT - DI | INSP | GR1 | 0.2 |  | 1800 |  | A-CHECK |  | 61652 | 29646 | 2017-11-06 |  |  | 31446
Aircraft-24 | 361100-08-2 | ENG #1/HIGH PRESSURE BLEED AIR DUCT - DI | INSP | GR1 | 0.2 |  | 750 |  | A-CHECK |  | 64216 | 30611 | 2018-06-12 |  |  | 31361
Aircraft-24 | 361100-08-2 | ENG #2/HIGH PRESSURE BLEED AIR DUCT - DI | INSP | GR1 | 0.2 |  | 750 |  | A-CHECK |  | 64216 | 30611 | 2018-06-12 |  |  | 31361
Aircraft-24 | 361141-03-1 | ENG 1 - REMOVAL/INSP IP BLEED CHECK VALVE | INSP | GR1 | 0.2 | 7500 |  |  |  |  | 61303 | 29519 | 2017-10-07 |  | 68803
Aircraft-24 | 361141-03-1 | ENG 1 - INSTALL IP BLEED CHECK VALVE | INSP | GR1 | 0.2 | 7500 |  |  |  |  | 61303 | 29519 | 2017-10-07 |  | 68803
Aircraft-24 | 361141-03-1 | ENG 1 - LEAK CHECK OF IP BLEED CHECK VALVE | TEST | GR1 | 0.2 | 7500 |  |  |  |  | 61303 | 29519 | 2017-10-07 |  | 68803
Aircraft-24 | 361141-03-1 | ENG 2 - REMOVAL/INSP IP BLEED CHECK VALVE | INSP | GR1 | 0.2 | 7500 |  |  |  |  | 61326 | 29519 | 2017-10-07 |  | 68826
Aircraft-24 | 361141-03-1 | ENG 2 - INSTALL IP BLEED CHECK VALVE | INSP | GR1 | 0.2 | 7500 |  |  |  |  | 61326 | 29519 | 2017-10-07 |  | 68826
Aircraft-24 | 361141-03-1 | ENG 2 - LEAK CHECK OF IP BLEED CHECK VALVE | TEST | GR1 | 0.2 | 7500 |  |  |  |  | 61326 | 29519 | 2017-10-07 |  | 68826
Aircraft-24 | 361143-01-1 | THERMOSTAT/FILTER FAN AIR VALVE CTRL - R/I | LUB | GR1 | 1 | 7500 |  |  |  |  | 61303 | 29519 | 2017-10-07 |  | 68803
Aircraft-24 | 361143-01-1 | THERMOSTAT/FILTER FAN AIR VALVE CTRL - R/I | LUB | GR1 | 1 | 7500 |  |  |  |  | 61303 | 29519 | 2017-10-07 |  | 68803
Aircraft-24 | 361148-01-1 | LEFT WING/BLEED AIR DUCTING - LEAK AND F/C | INSP | GR1 | 0.5 | 22000 |  |  |  |  | 53803 | 26550 | 2015-11-17 |  | 75803
Aircraft-24 | 361148-01-1 | LEFT WING/BLEED AIR DUCTING - LEAK AND F/C | INSP | GR1 | 0.5 | 22000 |  |  |  |  | 53803 | 26550 | 2015-11-17 |  | 75803
Aircraft-24 | 361200-01-1 | APU BLEED AIR/SUPPLY CROSSBLEED - OP/C | TEST | GR2 | 0.5 |  |  | 72 M |  |  | 53803 | 26550 | 2015-11-17 |  |  |  | 2021-11-17
Aircraft-24 | 361200-02-1 | APU BLEED AIR DUCTING LEAK CHECK - FNC | INSP | GR2 | 4.5 | 24000 |  |  |  |  | 46328 | 23664 | 2014-01-25 |  | 70328
Aircraft-24 | 361200-02-1 | APU BLEED AIR DUCTING LEAK CHECK - L/CK | INSP | GR2 | 4.5 | 24000 |  |  |  |  | 46328 | 23664 | 2014-01-25 |  | 70328
Aircraft-24 | 361200-02-1 | APU BLEED AIR - ZONES 312,314 AND 315-L/CK | TP | GR1 | 4.5 | 24000 |  |  |  |  | 46328 | 23664 | 2014-01-25 |  | 70328
Aircraft-24 | 361200-03-1 | APU BLEED AIR DUCTING,ZONES 191/192 - F/CK | TEST | GR2 | 1.5 | 24000 |  |  |  |  | 53803 | 26550 | 2015-11-17 |  | 77803
Aircraft-24 | 361251-01-1 | APU BLEED CHECK VALVE - DI | INSP | GR2 | 2 | 24000 |  |  |  |  | 46328 | 23664 | 2014-01-25 |  | 70328
Aircraft-24 | 361251-01-1 | APU BLEED CHECK VALVE - OP/C AND LEAK/CK | TEST | GR2 | 0.5 | 24000 |  |  |  |  | 46328 | 23664 | 2014-01-25 |  | 70328
Aircraft-24 | 383100-02-1 | WATER SEPARATOR - FILTER ELEMENT -INSP/CLN | INSP | GR2 | 3.5 | 7500 |  | 24 M |  |  | 61326 | 29519 | 2017-10-07 |  | 68826 |  | 2019-10-07
Aircraft-24 | 383100-05-1 | WASTE HOLDING TANK - DI | INSP | GR2 | 2 | 7500 |  | 24 M |  |  | 61326 | 29519 | 2017-10-07 |  | 68826 |  | 2019-10-07
Aircraft-24 | 383200-01-1 | LAVY 'A' WASHBASIN DRAIN VALVE FILTER -CLN | LUB | GR2 | 0.2 | 1500 |  |  | A-CHECK |  | 64216 | 30611 | 2018-06-12 |  | 65716
Aircraft-24 | 383200-01-1 | LAVY 'D' WASHBASIN DRAIN VALVE FILTER -CLN | LUB | GR2 | 0.2 | 1500 |  |  | A-CHECK |  | 64216 | 30611 | 2018-06-12 |  | 65716
Aircraft-24 | 383200-01-1 | LAVY 'E' WASHBASIN DRAIN VALVE FILTER -CLN | LUB | GR2 | 0.2 | 1500 |  |  | A-CHECK |  | 64216 | 30611 | 2018-06-12 |  | 65716
Aircraft-24 | 384142-01-1 | SYSTEM FILTER ELEMENT (4210MM) - R/I | LUB | GR2 | 1 | 24000 |  | 72 M |  |  | 53803 | 26550 | 2015-11-17 |  | 77803 |  | 2021-11-17
Aircraft-24 | 384142-01-1 | SYSTEM FILTER ELEMENT (4210MM) - L/CK | TEST | GR2 | 1 | 24000 |  | 72 M |  |  | 53803 | 26550 | 2015-11-17 |  | 77803 |  | 2021-11-17
Aircraft-24 | 491200-A1-1 | APU MOUNTS SYST/VIBRAT.ISOLAT.STRUCT - DI | INSP | GR1 | 1 |  |  | 80 M |  |  | 61326 | 29519 | 2017-10-07 |  |  |  | 2024-06-07
Aircraft-24 | 491200-A2-1 | APU MOUNTS GENERAL/APU SUSPENSION - GVI | INSP | GR1 | 2 |  |  | 24 M |  |  | 61326 | 29519 | 2017-10-07 |  |  |  | 2019-10-07
Aircraft-24 | 491600-A1-1 | APU AIR INTAKE SYSTEM/SEALS AND FELT - DI | INSP | GR1 | 1 |  |  | 40 M |  |  | 59824 | 28906 | 2017-05-17 |  |  |  | 2020-09-17
Aircraft-24 | 493400-A1-1 | APU FUEL LOW PRESSURE CIRCUIT - OP/C | TEST | GR1 | 0.5 |  |  | 24 M |  |  | 61326 | 29519 | 2017-10-07 |  |  |  | 2019-10-07
Aircraft-24 | 494000-A1-1 | APU IGNITER PLUGS - DISCARD | INSP | GR1 | 0.5 | 750 | 750 | 4 M | A-CHECK |  | 64966 | 30920 | 2018-08-23 |  | 65716 | 31670 | 2018-12-23
Aircraft-24 | 498000-A4-1 | APU COMPARTMENT/EXHAUST SYSTEM - V/CK | INSP | GR1 | 0.5 |  |  | 24 M |  |  | 61326 | 29519 | 2017-10-07 |  |  |  | 2019-10-07
Aircraft-24 | 521000-02-1 | LEFT FWD PASSENGER/CREW DOOR - F/C | TEST | GR2 | 0.5 | 15000 | 10000 | 80 M |  |  | 61326 | 29519 | 2017-10-07 |  | 76326 | 39519 | 2024-06-07
Aircraft-24 | 521000-02-1 | LEFT AFT PASSENGER/CREW DOOR - F/C | TEST | GR2 | 0.5 | 15000 | 10000 | 80 M |  |  | 61326 | 29519 | 2017-10-07 |  | 76326 | 39519 | 2024-06-07
Aircraft-24 | 521000-02-1 | RIGHT FWD PASSENGER/CREW DOOR - F/C | TEST | GR2 | 0.5 | 15000 | 10000 | 80 M |  |  | 61326 | 29519 | 2017-10-07 |  | 76326 | 39519 | 2024-06-07
Aircraft-24 | 521000-02-1 | RIGHT AFT PASSENGER/CREW DOOR - F/C | TEST | GR2 | 0.5 | 15000 | 10000 | 80 M |  |  | 61326 | 29519 | 2017-10-07 |  | 76326 | 39519 | 2024-06-07
Aircraft-24 | 521000-03-1 | LEFT FWD PASSENGER/CREW DOOR SEAL - DI | INSP | GR2 | 0.5 |  |  | 48 M |  |  | 61326 | 29519 | 2017-10-07 |  |  |  | 2021-10-07
Aircraft-24 | 521000-03-1 | LEFT AFT PASSENGER/CREW DOOR SEAL - DI | INSP | GR2 | 0.5 |  |  | 48 M |  |  | 61326 | 29519 | 2017-10-07 |  |  |  | 2021-10-07
Aircraft-24 | 521000-03-1 | RIGHT FWD PASSENGER/CREW DOOR SEAL - DI | INSP | GR2 | 0.5 |  |  | 48 M |  |  | 61326 | 29519 | 2017-10-07 |  |  |  | 2021-10-07
Aircraft-24 | 521000-03-1 | RIGHT AFT PASSENGER/CREW DOOR SEAL - DI | INSP | GR2 | 0.5 |  |  | 48 M |  |  | 61326 | 29519 | 2017-10-07 |  |  |  | 2021-10-07
Aircraft-24 | 521000-04-1 | LEFT FWD PASSENGER/CREW DOOR - DI | INSP | GR2 | 2.5 | 15000 | 10000 | 80 M |  |  | 61326 | 29519 | 2017-10-07 |  | 76326 | 39519 | 2024-06-07
Aircraft-24 | 521000-04-1 | LEFT AFT PASSENGER/CREW DOOR - DI | INSP | GR2 | 2.5 | 15000 | 10000 | 80 M |  |  | 61326 | 29519 | 2017-10-07 |  | 76326 | 39519 | 2024-06-07
Aircraft-24 | 521000-04-1 | RIGHT FWD PASSENGER/CREW DOOR - DI | INSP | GR2 | 2.5 | 15000 | 10000 | 80 M |  |  | 61326 | 29519 | 2017-10-07 |  | 76326 | 39519 | 2024-06-07
Aircraft-24 | 521000-04-1 | RIGHT AFT PASSENGER/CREW DOOR - DI | INSP | GR2 | 2.5 | 15000 | 10000 | 80 M |  |  | 61326 | 29519 | 2017-10-07 |  | 76326 | 39519 | 2024-06-07
Aircraft-24 | 521000-05-1 | LEFT FWD PAX/CREW DOOR LOCKING MECH - F/C | TEST | GR2 | 0.5 | 15000 | 10000 | 80 M |  |  | 61326 | 29519 | 2017-10-07 |  | 76326 | 39519 | 2024-06-07
Aircraft-24 | 521000-05-1 | LEFT AFT PAX/CREW DOOR LOCKING MECH - F/C | TEST | GR2 | 0.5 | 15000 | 10000 | 80 M |  |  | 61326 | 29519 | 2017-10-07 |  | 76326 | 39519 | 2024-06-07
Aircraft-24 | 521000-05-1 | RIGHT FWD PAX/CREW DOOR LOCKING MECH - F/C | TEST | GR2 | 0.5 | 15000 | 10000 | 80 M |  |  | 61326 | 29519 | 2017-10-07 |  | 76326 | 39519 | 2024-06-07
Aircraft-24 | 521000-05-1 | RIGHT AFT PAX/CREW DOOR LOCKING MECH - F/C | TEST | GR2 | 0.5 | 15000 | 10000 | 80 M |  |  | 61326 | 29519 | 2017-10-07 |  | 76326 | 39519 | 2024-06-07
Aircraft-24 | 521000-06-1 | LEFT FWD PAX/CREW DOOR ESCAPE SLIDE - F/C | TEST | GR2 | 0.5 | 15000 | 10000 | 80 M |  |  | 61326 | 29519 | 2017-10-07 |  | 76326 | 39519 | 2024-06-07
Aircraft-24 | 521000-06-1 | LEFT AFT PAX/CREW DOOR ESCAPE SLIDE - F/C | TEST | GR2 | 0.5 | 15000 | 10000 | 80 M |  |  | 61326 | 29519 | 2017-10-07 |  | 76326 | 39519 | 2024-06-07
Aircraft-24 | 521000-06-1 | RIGHT FWD PAX/CREW DOOR ESCAPE SLIDE - F/C | TEST | GR2 | 0.5 | 15000 | 10000 | 80 M |  |  | 61326 | 29519 | 2017-10-07 |  | 76326 | 39519 | 2024-06-07
Aircraft-24 | 521000-06-1 | RIGHT AFT PAX/CREW DOOR ESCAPE SLIDE - F/C | TEST | GR2 | 0.5 | 15000 | 10000 | 80 M |  |  | 61326 | 29519 | 2017-10-07 |  | 76326 | 39519 | 2024-06-07
Aircraft-24 | 521000-07-1 | LEFT FWD PAX/CREW DOOR STOPS ADJUST - C/K | INSP | GR2 | 1 | 15000 | 10000 | 80 M |  |  | 61326 | 29519 | 2017-10-07 |  | 76326 | 39519 | 2024-06-07
Aircraft-24 | 521000-07-1 | LEFT AFT PAX/CREW DOOR STOPS ADJUST - C/K | INSP | GR2 | 1 | 15000 | 10000 | 80 M |  |  | 61326 | 29519 | 2017-10-07 |  | 76326 | 39519 | 2024-06-07
Aircraft-24 | 521000-07-1 | RIGHT FWD PAX/CREW DOOR STOPS ADJUST - C/K | INSP | GR2 | 1 | 15000 | 10000 | 80 M |  |  | 61326 | 29519 | 2017-10-07 |  | 76326 | 39519 | 2024-06-07
Aircraft-24 | 521000-07-1 | RIGHT AFT PAX/CREW DOOR STOPS ADJUST - C/K | INSP | GR2 | 1 | 15000 | 10000 | 80 M |  |  | 61326 | 29519 | 2017-10-07 |  | 76326 | 39519 | 2024-06-07
Aircraft-24 | 521000-08-1 | LEFT FWD PAX/CREW DOOR INTERLOCK MEC -OP/C | TEST | GR2 | 0.5 | 15000 | 10000 | 80 M |  |  | 61326 | 29519 | 2017-10-07 |  | 76326 | 39519 | 2024-06-07
Aircraft-24 | 521000-08-1 | LEFT AFT PAX/CREW DOOR INTERLOCK MC -OP/C | TEST | GR2 | 0.5 | 15000 | 10000 | 80 M |  |  | 61326 | 29519 | 2017-10-07 |  | 76326 | 39519 | 2024-06-07
Aircraft-24 | 521000-08-1 | RIGHT FWD PAX/CREW DOOR INTERLOCK MC -OP/C | TEST | GR2 | 0.5 | 15000 | 10000 | 80 M |  |  | 61326 | 29519 | 2017-10-07 |  | 76326 | 39519 | 2024-06-07
Aircraft-24 | 521000-08-1 | RIGHT AFT PAX/CREW DOOR INTERLOCK MC -OP/C | TEST | GR2 | 0.5 | 15000 | 10000 | 80 M |  |  | 61326 | 29519 | 2017-10-07 |  | 76326 | 39519 | 2024-06-07
Aircraft-24 | 521000-09-1 | LEFT FWD PAX/CREW DOOR LOCKING INDIC - F/C | TEST | GR2 | 0.5 | 15000 | 10000 | 80 M |  |  | 61326 | 29519 | 2017-10-07 |  | 76326 | 39519 | 2024-06-07
Aircraft-24 | 521000-09-1 | LEFT AFT PAX/CREW DOOR LOCKING INDIC - F/C | TEST | GR2 | 0.5 | 15000 | 10000 | 80 M |  |  | 61326 | 29519 | 2017-10-07 |  | 76326 | 39519 | 2024-06-07
Aircraft-24 | 521000-09-1 | RIGHT FWD PAX/CREW DOOR LOCKING IND - F/C | TEST | GR2 | 0.5 | 15000 | 10000 | 80 M |  |  | 61326 | 29519 | 2017-10-07 |  | 76326 | 39519 | 2024-06-07
Aircraft-24 | 521000-09-1 | RIGHT AFT PAX/CREW DOOR LOCKING IND - F/C | TEST | GR2 | 0.5 | 15000 | 10000 | 80 M |  |  | 61326 | 29519 | 2017-10-07 |  | 76326 | 39519 | 2024-06-07
Aircraft-24 | 521000-10-1 | LEFT FWD PAX/CREW DOOR DAMPING - OP/C | TEST | GR2 | 0.5 | 15000 | 10000 | 80 M |  |  | 61326 | 29519 | 2017-10-07 |  | 76326 | 39519 | 2024-06-07
Aircraft-24 | 521000-10-1 | LEFT AFT PAX/CREW DOOR DAMPING - OP/C | TEST | GR2 | 0.5 | 15000 | 10000 | 80 M |  |  | 61326 | 29519 | 2017-10-07 |  | 76326 | 39519 | 2024-06-07
Aircraft-24 | 521000-10-1 | RIGHT FWD PAX/CREW DOOR DAMPING - OP/C | TEST | GR2 | 0.5 | 15000 | 10000 | 80 M |  |  | 61326 | 29519 | 2017-10-07 |  | 76326 | 39519 | 2024-06-07
Aircraft-24 | 521000-10-1 | RIGHT AFT PAX/CREW DOOR DAMPING - OP/C | TEST | GR2 | 0.5 | 15000 | 10000 | 80 M |  |  | 61326 | 29519 | 2017-10-07 |  | 76326 | 39519 | 2024-06-07
Aircraft-24 | 521000-11-1 | LEFT FWD PAX/CREW DOOR STRIKER MECH - OP/C | TEST | GR2 | 0.5 | 15000 | 10000 | 80 M |  |  | 61326 | 29519 | 2017-10-07 |  | 76326 | 39519 | 2024-06-07
Aircraft-24 | 521000-11-1 | LEFT AFT PAX/CREW DOOR STRIKER MECH - OP/C | TEST | GR2 | 0.5 | 15000 | 10000 | 80 M |  |  | 61326 | 29519 | 2017-10-07 |  | 76326 | 39519 | 2024-06-07
Aircraft-24 | 521000-11-1 | RIGHT FWD PAX/CREW DOOR STRIKER MEC - OP/C | TEST | GR2 | 0.5 | 15000 | 10000 | 80 M |  |  | 61326 | 29519 | 2017-10-07 |  | 76326 | 39519 | 2024-06-07
Aircraft-24 | 521000-11-1 | RIGHT AFT PAX/CREW DOOR STRIKER MEC - OP/C | TEST | GR2 | 0.5 | 15000 | 10000 | 80 M |  |  | 61326 | 29519 | 2017-10-07 |  | 76326 | 39519 | 2024-06-07
Aircraft-24 | 521000-12-1 | LEFT FWD PAX/CREW DOOR - OP/C | TEST | GR2 | 0.5 | 15000 | 10000 | 80 M |  |  | 61326 | 29519 | 2017-10-07 |  | 76326 | 39519 | 2024-06-07
Aircraft-24 | 521000-12-1 | LEFT AFT PAX/CREW DOOR - OP/C | TEST | GR2 | 0.5 | 15000 | 10000 | 80 M |  |  | 61326 | 29519 | 2017-10-07 |  | 76326 | 39519 | 2024-06-07
Aircraft-24 | 521000-12-1 | RIGHT FWD PAX/CREW DOOR - OP/C | TEST | GR2 | 0.5 | 15000 | 10000 | 80 M |  |  | 61326 | 29519 | 2017-10-07 |  | 76326 | 39519 | 2024-06-07
Aircraft-24 | 521000-12-1 | RIGHT AFT PAX/CREW DOOR - OP/C | TEST | GR2 | 0.5 | 15000 | 10000 | 80 M |  |  | 61326 | 29519 | 2017-10-07 |  | 76326 | 39519 | 2024-06-07
Aircraft-24 | 521000-14-1 | LEFT FWD PAX/CREW DOOR - LUB | LUB | GR2 | 0.5 |  |  | 24 M |  |  | 61326 | 29519 | 2017-10-07 |  |  |  | 2019-10-07
Aircraft-24 | 521000-14-1 | LEFT AFT PAX/CREW DOOR - LUB | LUB | GR2 | 0.5 |  |  | 24 M |  |  | 61326 | 29519 | 2017-10-07 |  |  |  | 2019-10-07
Aircraft-24 | 521000-14-1 | RIGHT FWD PAX/CREW DOOR - LUB | LUB | GR2 | 0.5 |  |  | 24 M |  |  | 61326 | 29519 | 2017-10-07 |  |  |  | 2019-10-07
Aircraft-24 | 521000-14-1 | RIGHT AFT PAX/CREW DOOR - LUB | LUB | GR2 | 0.5 |  |  | 24 M |  |  | 61326 | 29519 | 2017-10-07 |  |  |  | 2019-10-07
Aircraft-24 | 521101-01-1 | LEFT FWD PASSENGER/CREW DOOR - DI | INSP | GR2 | 0.5 |  |  | 12 Y |  |  | 32370 | 17865 | 2010-06-09 |  |  |  | 2022-06-09
Aircraft-24 | 521101-01-1 | RIGHT FWD PASSENGER/CREW DOOR - DI | INSP | GR2 | 0.5 |  |  | 12 Y |  |  | 32370 | 17865 | 2010-06-09 |  |  |  | 2022-06-09
Aircraft-24 | 521103-01-1 | LEFT FWD PASSENGER/CREW DOOR SKIN - GVI | INSP | ESHS | 0.2 |  | 27400 |  |  | A1.10 | 37338 | 20077 | 2011-10-17 |  |  | 47477
Aircraft-24 | 521103-01-1 | RIGHT FWD PASSENGER/CREW DOOR SKIN - GVI | INSP | ESHS | 0.2 |  | 27400 |  |  | A1.10 | 37338 | 20077 | 2011-10-17 |  |  | 47477
Aircraft-24 | 521104-01-1 | LEFT FWD PASSENGER/CREW DOOR - DI | INSP | GR2 | 1.5 |  |  | 6 Y |  |  | 53803 | 26550 | 2015-11-17 |  |  |  | 2021-11-17
Aircraft-24 | 521104-01-1 | TEMPORARY PROTECTION TO INSPECTION AREAS | LUB | GR2 | 0.1 |  |  | 6 Y |  |  | 53803 | 26550 | 2015-11-17 |  |  |  | 2021-11-17
Aircraft-24 | 521104-01-1 | TEMPORARY PROTECTION TO INSPECTION AREAS | LUB | MAP | 0.5 |  |  | 6 Y |  |  | 53803 | 26550 | 2015-11-17 |  |  |  | 2021-11-17
Aircraft-24 | 521104-01-1 | RIGHT FWD PASSENGER/CREW DOOR - DI | INSP | GR2 | 1.5 |  |  | 6 Y |  |  | 53803 | 26550 | 2015-11-17 |  |  |  | 2021-11-17
Aircraft-24 | 521104-01-1 | TEMPORARY PROTECTION TO INSPECTION AREAS | LUB | GR2 | 0.1 |  |  | 6 Y |  |  | 53803 | 26550 | 2015-11-17 |  |  |  | 2021-11-17
Aircraft-24 | 521104-01-1 | TEMPORARY PROTECTION TO INSPECTION AREAS | LUB | MAP | 0.5 |  |  | 6 Y |  |  | 53803 | 26550 | 2015-11-17 |  |  |  | 2021-11-17
Aircraft-24 | 521121-01-1 | LEFT FWD PAX/CREW DOOR LOCKING MECH - LUB | LUB | GR2 | 0.5 |  |  | 24 M |  |  | 61326 | 29519 | 2017-10-07 |  |  |  | 2019-10-07
Aircraft-24 | 521121-01-1 | LEFT AFT PAX/CREW DOOR LOCKING MECH - LUB | LUB | GR2 | 0.5 |  |  | 24 M |  |  | 61326 | 29519 | 2017-10-07 |  |  |  | 2019-10-07
Aircraft-24 | 521121-01-1 | RIGHT FWD PAX/CREW DOOR LOCKING MECH - LUB | LUB | GR2 | 0.5 |  |  | 24 M |  |  | 61326 | 29519 | 2017-10-07 |  |  |  | 2019-10-07
Aircraft-24 | 521121-01-1 | RIGHT AFT PAX/CREW DOOR LOCKING MECH - LUB | LUB | GR2 | 0.5 |  |  | 24 M |  |  | 61326 | 29519 | 2017-10-07 |  |  |  | 2019-10-07
Aircraft-24 | 521121-02-1 | LEFT FWD PAX/CREW DOOR LOCKING MECH - LUB | LUB | GR2 | 0.5 |  |  | 36 M |  |  | 61326 | 29519 | 2017-10-07 |  |  |  | 2020-10-07
Aircraft-24 | 521121-02-1 | LEFT AFT PAX/CREW DOOR LOCKING MECH - LUB | LUB | GR2 | 0.5 |  |  | 36 M |  |  | 61326 | 29519 | 2017-10-07 |  |  |  | 2020-10-07
Aircraft-24 | 521121-02-1 | RIGHT FWD PAX/CREW DOOR LOCKING MECH - LUB | LUB | GR2 | 0.5 |  |  | 36 M |  |  | 61326 | 29519 | 2017-10-07 |  |  |  | 2020-10-07
Aircraft-24 | 521121-02-1 | RIGHT AFT PAX/CREW DOOR LOCKING MECH - LUB | LUB | GR2 | 0.5 |  |  | 36 M |  |  | 61326 | 29519 | 2017-10-07 |  |  |  | 2020-10-07
Aircraft-24 | 521301-01-1 | LEFT AFT PASSENGER/CREW DOOR - DI | INSP | GR2 | 0.5 |  |  | 12 Y |  |  | 32370 | 17865 | 2010-06-09 |  |  |  | 2022-06-09
Aircraft-24 | 521301-01-1 | RIGHT AFT PASSENGER/CREW DOOR - DI | INSP | GR2 | 0.5 |  |  | 12 Y |  |  | 32370 | 17865 | 2010-06-09 |  |  |  | 2022-06-09
Aircraft-24 | 521303-01-1 | LEFT AFT PASSENGER/CREW DOOR - GVI | INSP | ESHS | 0.2 |  | 27400 |  |  | A1.10 | 37338 | 20077 | 2011-10-17 |  |  | 47477
Aircraft-24 | 521303-01-1 | RIGHT AFT PASSENGER/CREW DOOR - GVI | INSP | ESHS | 0.2 |  | 27400 |  |  | A1.10 | 37338 | 20077 | 2011-10-17 |  |  | 47477
Aircraft-24 | 521304-01-1 | LEFT AFT PASSENGER/CREW DOOR - DI | INSP | GR2 | 0.5 |  |  | 6 Y |  |  | 53803 | 26550 | 2015-11-17 |  |  |  | 2021-11-17
Aircraft-24 | 521304-01-1 | TEMPORARY PROTECTION TO INSPECTION AREAS | LUB | GR2 | 0.1 |  |  | 6 Y |  |  | 53803 | 26550 | 2015-11-17 |  |  |  | 2021-11-17
Aircraft-24 | 521304-01-1 | TEMPORARY PROTECTION TO INSPECTION AREAS | LUB | MAP | 0.5 |  |  | 6 Y |  |  | 53803 | 26550 | 2015-11-17 |  |  |  | 2021-11-17
Aircraft-24 | 521304-01-1 | RIGHT AFT PASSENGER/CREW DOOR - DI | INSP | GR2 | 0.5 |  |  | 6 Y |  |  | 53803 | 26550 | 2015-11-17 |  |  |  | 2021-11-17
Aircraft-24 | 521304-01-1 | TEMPORARY PROTECTION TO INSPECTION AREAS | LUB | GR2 | 0.1 |  |  | 6 Y |  |  | 53803 | 26550 | 2015-11-17 |  |  |  | 2021-11-17
Aircraft-24 | 521304-01-1 | TEMPORARY PROTECTION TO INSPECTION AREAS | LUB | MAP | 0.5 |  |  | 6 Y |  |  | 53803 | 26550 | 2015-11-17 |  |  |  | 2021-11-17
Aircraft-24 | 522100-01-1 | LEFT FWD EMERGENCY EXITS - OP/C | TEST | GR2 | 2 | 12000 |  |  |  |  | 61326 | 29519 | 2017-10-07 |  | 73326
Aircraft-24 | 522100-01-1 | LEFT AFT EMERGENCY EXITS - OP/C | TEST | GR2 | 2 | 12000 |  |  |  |  | 61326 | 29519 | 2017-10-07 |  | 73326
Aircraft-24 | 522100-01-1 | RIGHT FWD EMERGENCY EXITS - OP/C | TEST | GR2 | 2 | 12000 |  |  |  |  | 61326 | 29519 | 2017-10-07 |  | 73326
Aircraft-24 | 522100-01-1 | RIGHT AFT EMERGENCY EXITS - OP/C | TEST | GR2 | 2 | 12000 |  |  |  |  | 61326 | 29519 | 2017-10-07 |  | 73326
Aircraft-24 | 522100-02-5 | PASSENGER COMPARTMENT EMERGENCY EXIT - F/C | TEST | GR2 | 1 | 15000 |  |  |  | C11.1 | 53803 | 26550 | 2015-11-17 |  | 68803
Aircraft-24 | 522100-02-5 | PASSENGER COMPARTMENT EMERGENCY EXIT - F/C | TEST | GR2 | 1 | 15000 |  |  |  | C11.1 | 53803 | 26550 | 2015-11-17 |  | 68803
Aircraft-24 | 522100-07-5 | PASSENGER COMPARTMENT EMERGENCY EXIT -OP/C | TEST | GR2 | 1 | 15000 |  |  |  | C11.1 | 53803 | 26550 | 2015-11-17 |  | 68803
Aircraft-24 | 522100-07-5 | PASSENGER COMPARTMENT EMERGENCY EXIT -OP/C | TEST | GR2 | 1 | 15000 |  |  |  | C11.1 | 53803 | 26550 | 2015-11-17 |  | 68803
Aircraft-24 | 522100-08-1 | LEFT FWD EMERGENCY EXIT - OP/C | TEST | GR2 | 0.5 | 15000 |  |  |  |  | 61326 | 29519 | 2017-10-07 |  | 76326
Aircraft-24 | 522100-08-1 | LEFT AFT EMERGENCY EXIT - OP/C | TEST | GR2 | 0.5 | 15000 |  |  |  |  | 61326 | 29519 | 2017-10-07 |  | 76326
Aircraft-24 | 522100-08-1 | RIGHT FWD EMERGENCY EXIT - OP/C | TEST | GR2 | 0.5 | 15000 |  |  |  |  | 61326 | 29519 | 2017-10-07 |  | 76326
Aircraft-24 | 522100-08-1 | RIGHT AFT EMERGENCY EXIT - OP/C | TEST | GR2 | 0.5 | 15000 |  |  |  |  | 61326 | 29519 | 2017-10-07 |  | 76326
Aircraft-24 | 522102-01-1 | LH FWD EMERGENCY EXIT DOOR - DI | INSP | GR2 | 1 |  | 11400 | 6 Y |  |  | 53803 | 26550 | 2015-11-17 |  |  | 37950 | 2021-11-17
Aircraft-24 | 522102-01-1 | TEMPORARY PROTECTION TO INSPECTION AREAS | LUB | GR2 | 0.1 |  | 11400 | 6 Y |  |  | 53803 | 26550 | 2015-11-17 |  |  | 37950 | 2021-11-17
Aircraft-24 | 522102-01-1 | TEMPORARY PROTECTION TO INSPECTION AREAS | LUB | MAP | 0.5 |  | 11400 | 6 Y |  |  | 53803 | 26550 | 2015-11-17 |  |  | 37950 | 2021-11-17
Aircraft-24 | 522102-01-1 | LH AFT EMERGENCY EXIT DOOR - DI | INSP | GR2 | 1 |  | 11400 | 6 Y |  |  | 53803 | 26550 | 2015-11-17 |  |  | 37950 | 2021-11-17
Aircraft-24 | 522102-01-1 | TEMPORARY PROTECTION TO INSPECTION AREAS | LUB | GR2 | 0.1 |  | 11400 | 6 Y |  |  | 53803 | 26550 | 2015-11-17 |  |  | 37950 | 2021-11-17
Aircraft-24 | 522102-01-1 | TEMPORARY PROTECTION TO INSPECTION AREAS | LUB | MAP | 0.5 |  | 11400 | 6 Y |  |  | 53803 | 26550 | 2015-11-17 |  |  | 37950 | 2021-11-17
Aircraft-24 | 522102-01-1 | RH FWD EMERGENCY EXIT DOOR - DI | INSP | GR2 | 1 |  | 11400 | 6 Y |  |  | 53803 | 26550 | 2015-11-17 |  |  | 37950 | 2021-11-17
Aircraft-24 | 522102-01-1 | TEMPORARY PROTECTION TO INSPECTION AREAS | LUB | GR2 | 0.1 |  | 11400 | 6 Y |  |  | 53803 | 26550 | 2015-11-17 |  |  | 37950 | 2021-11-17
Aircraft-24 | 522102-01-1 | TEMPORARY PROTECTION TO INSPECTION AREAS | LUB | MAP | 0.5 |  | 11400 | 6 Y |  |  | 53803 | 26550 | 2015-11-17 |  |  | 37950 | 2021-11-17
Aircraft-24 | 522102-01-1 | RH AFT EMERGENCY EXIT DOOR - DI | INSP | GR2 | 1 |  | 11400 | 6 Y |  |  | 53803 | 26550 | 2015-11-17 |  |  | 37950 | 2021-11-17
Aircraft-24 | 522102-01-1 | TEMPORARY PROTECTION TO INSPECTION AREAS | LUB | GR2 | 0.1 |  | 11400 | 6 Y |  |  | 53803 | 26550 | 2015-11-17 |  |  | 37950 | 2021-11-17
Aircraft-24 | 522102-01-1 | TEMPORARY PROTECTION TO INSPECTION AREAS | LUB | MAP | 0.5 |  | 11400 | 6 Y |  |  | 53803 | 26550 | 2015-11-17 |  |  | 37950 | 2021-11-17
Aircraft-24 | 523000-01-1 | FWD CARGO COMPARTMENT DOOR - LUB | LUB | GR2 | 0.5 |  | 5000 | 24 M |  |  | 61326 | 29519 | 2017-10-07 |  |  | 34519 | 2019-10-07
Aircraft-24 | 523000-01-1 | AFT CARGO COMPARTMENT DOOR - LUB | LUB | GR2 | 0.5 |  | 5000 | 24 M |  |  | 61326 | 29519 | 2017-10-07 |  |  | 34519 | 2019-10-07
Aircraft-24 | 523000-03-1 | FWD CARGO COMPARTMENT DOOR HANDLE - LUB | LUB | GR2 | 0.5 |  | 5000 | 24 M |  |  | 61326 | 29519 | 2017-10-07 |  |  | 34519 | 2019-10-07
Aircraft-24 | 523000-03-1 | AFT CARGO COMPARTMENT DOOR HANDLE - LUB | LUB | GR2 | 0.5 |  | 5000 | 24 M |  |  | 61326 | 29519 | 2017-10-07 |  |  | 34519 | 2019-10-07
Aircraft-24 | 523100-01-1 | FWD CARGO COMPARTMENT DOOR - F/C | TEST | GR2 | 2 | 15000 | 10000 | 48 M |  |  | 61326 | 29519 | 2017-10-07 |  | 76326 | 39519 | 2021-10-07
Aircraft-24 | 523103-01-1 | FWD CARGO COMPARTMENT DOOR LINING - REMOVE | ABAC | GR2 | 1 |  |  | 6 Y |  |  | 53803 | 26550 | 2015-11-17 |  |  |  | 2021-11-17
Aircraft-24 | 523103-01-1 | FWD CARGO COMPARTMENT DOOR - DI | INSP | GR2 | 0.5 |  |  | 6 Y |  |  | 53803 | 26550 | 2015-11-17 |  |  |  | 2021-11-17
Aircraft-24 | 523103-01-1 | TEMPORARY PROTECTION TO INSPECTION AREAS | LUB | GR2 | 0.1 |  |  | 6 Y |  |  | 53803 | 26550 | 2015-11-17 |  |  |  | 2021-11-17
Aircraft-24 | 523103-01-1 | TEMPORARY PROTECTION TO INSPECTION AREAS | LUB | MAP | 0.5 |  |  | 6 Y |  |  | 53803 | 26550 | 2015-11-17 |  |  |  | 2021-11-17
Aircraft-24 | 523103-01-1 | FWD CARGO COMPARTMENT DOOR LINING -INSTALL | FEAC | GR2 | 2 |  |  | 6 Y |  |  | 53803 | 26550 | 2015-11-17 |  |  |  | 2021-11-17
Aircraft-24 | 523108-01-1 | FWD CARGO COMPT DOOR HINGE FITTINGS - DI | INSP | GR2 | 0.5 |  | 14500 | 12 Y |  |  | 53803 | 26550 | 2015-11-17 |  |  | 41050 | 2027-11-17
Aircraft-24 | 523108-01-1 | TEMPORARY PROTECTION TO INSPECTION AREAS | LUB | GR2 | 0.1 |  | 14500 | 12 Y |  |  | 53803 | 26550 | 2015-11-17 |  |  | 41050 | 2027-11-17
Aircraft-24 | 523108-01-1 | TEMPORARY PROTECTION TO INSPECTION AREAS | LUB | MAP | 0.5 |  | 14500 | 12 Y |  |  | 53803 | 26550 | 2015-11-17 |  |  | 41050 | 2027-11-17
Aircraft-24 | 523109-01-1 | FWD CARGO COMPT DOOR LOCKING HOOKS - DI | INSP | GR2 | 3 |  |  | 6 Y |  |  | 53803 | 26550 | 2015-11-17 |  |  |  | 2021-11-17
Aircraft-24 | 523109-01-1 | TEMPORARY PROTECTION TO INSPECTION AREAS | LUB | GR2 | 0.2 |  |  | 6 Y |  |  | 53803 | 26550 | 2015-11-17 |  |  |  | 2021-11-17
Aircraft-24 | 523109-01-1 | TEMPORARY PROTECTION TO INSPECTION AREAS | LUB | MAP | 0.8 |  |  | 6 Y |  |  | 53803 | 26550 | 2015-11-17 |  |  |  | 2021-11-17
Aircraft-24 | 523113-01-1 | AFT CARGO COMPARTMENT DOOR - DI | INSP | GR2 | 4.5 |  |  | 6 Y |  |  | 53803 | 26550 | 2015-11-17 |  |  |  | 2021-11-17
Aircraft-24 | 523113-01-1 | TEMPORARY PROTECTION TO INSPECTION AREAS | LUB | GR2 | 0.1 |  |  | 6 Y |  |  | 53803 | 26550 | 2015-11-17 |  |  |  | 2021-11-17
Aircraft-24 | 523113-01-1 | TEMPORARY PROTECTION TO INSPECTION AREAS | LUB | MAP | 0.5 |  |  | 6 Y |  |  | 53803 | 26550 | 2015-11-17 |  |  |  | 2021-11-17
Aircraft-24 | 523118-01-2 | AFT CARGO COMPARTMENT DOOR - DI | INSP | GR2 | 0.5 |  | 14500 | 12 Y |  |  | 53803 | 26550 | 2015-11-17 |  |  | 41050 | 2027-11-17
Aircraft-24 | 523118-01-2 | TEMPORARY PROTECTION TO INSPECTION AREAS | LUB | GR2 | 0.1 |  | 14500 | 12 Y |  |  | 53803 | 26550 | 2015-11-17 |  |  | 41050 | 2027-11-17
Aircraft-24 | 523118-01-2 | TEMPORARY PROTECTION TO INSPECTION AREAS | LUB | MAP | 0.5 |  | 14500 | 12 Y |  |  | 53803 | 26550 | 2015-11-17 |  |  | 41050 | 2027-11-17
Aircraft-24 | 523119-01-2 | AFT CARGO COMPARTMENT DOOR - DI | INSP | GR2 | 3.5 |  |  | 6 Y |  |  | 53803 | 26550 | 2015-11-17 |  |  |  | 2021-11-17
Aircraft-24 | 523119-01-2 | TEMPORARY PROTECTION TO INSPECTION AREAS | LUB | GR2 | 0.2 |  |  | 6 Y |  |  | 53803 | 26550 | 2015-11-17 |  |  |  | 2021-11-17
Aircraft-24 | 523119-01-2 | TEMPORARY PROTECTION TO INSPECTION AREAS | LUB | MAP | 1 |  |  | 6 Y |  |  | 53803 | 26550 | 2015-11-17 |  |  |  | 2021-11-17
Aircraft-24 | 523119-02-2 | AFT CARGO COMPARTMENT DOOR - GVI | INSP | GR2 | 0.5 |  | 10300 |  |  |  | 53803 | 26550 | 2015-11-17 |  |  | 36850
Aircraft-24 | 523200-01-1 | AFT CARGO COMPARTMENT DOOR - F/C | TEST | GR2 | 2.5 | 15000 | 10000 | 48 M |  |  | 61326 | 29519 | 2017-10-07 |  | 76326 | 39519 | 2021-10-07
Aircraft-24 | 523300-01-1 | BULK CARGO COMPARTMENT DOOR HANDLE - LUB | LUB | GR2 | 0.5 |  | 5000 | 24 M |  |  | 61326 | 29519 | 2017-10-07 |  |  | 34519 | 2019-10-07
Aircraft-24 | 523303-01-1 | BULK CARGO COMPARTMENT DOOR - DI | INSP | GR2 | 2 |  |  | 6 Y |  |  | 53803 | 26550 | 2015-11-17 |  |  |  | 2021-11-17
Aircraft-24 | 523303-01-1 | TEMPORARY PROTECTION TO INSPECTION AREAS | LUB | GR2 | 0.1 |  |  | 6 Y |  |  | 53803 | 26550 | 2015-11-17 |  |  |  | 2021-11-17
Aircraft-24 | 523303-01-1 | TEMPORARY PROTECTION TO INSPECTION AREAS | LUB | MAP | 0.5 |  |  | 6 Y |  |  | 53803 | 26550 | 2015-11-17 |  |  |  | 2021-11-17
Aircraft-24 | 523305-01-1 | BULK CARGO COMPARTMENT DOOR - DI | INSP | GR2 | 4.5 |  |  | 12 Y |  |  | 32370 | 17865 | 2010-06-09 |  |  |  | 2022-06-09
Aircraft-24 | 523305-01-1 | TEMPORARY PROTECTION TO INSPECTION AREAS | LUB | GR2 | 0.1 |  |  | 12 Y |  |  | 32370 | 17865 | 2010-06-09 |  |  |  | 2022-06-09
Aircraft-24 | 523305-01-1 | TEMPORARY PROTECTION TO INSPECTION AREAS | LUB | MAP | 0.5 |  |  | 12 Y |  |  | 32370 | 17865 | 2010-06-09 |  |  |  | 2022-06-09
Aircraft-24 | 523500-01-1 | CARGO COMPT DOORS CLOSING INHIBITION -OP/C | TEST | GR2 | 1 |  | 10000 | 72 M |  |  | 46328 | 23664 | 2014-01-25 |  |  | 33664 | 2020-01-25
Aircraft-24 | 524100-01-1 | FWD AVIONICS COMPARTMENT DOOR SEAL - DI | INSP | GR2 | 0.5 |  |  | 48 M |  |  | 61326 | 29519 | 2017-10-07 |  |  |  | 2021-10-07
Aircraft-24 | 524100-01-1 | LATERAL AVIONICS COMPART DOOR SEAL - DI | INSP | GR2 | 0.5 |  |  | 48 M |  |  | 61326 | 29519 | 2017-10-07 |  |  |  | 2021-10-07
Aircraft-24 | 524100-01-1 | LATERAL AVIONICS COMPART DOOR SEAL - DI | INSP | GR2 | 0.5 |  |  | 48 M |  |  | 61326 | 29519 | 2017-10-07 |  |  |  | 2021-10-07
Aircraft-24 | 524100-01-1 | REAR AVIONICS COMPART DOOR SEAL - DI | INSP | GR2 | 0.5 |  |  | 48 M |  |  | 61326 | 29519 | 2017-10-07 |  |  |  | 2021-10-07
Aircraft-24 | 524100-02-1 | FWD AVIONICS COMPARTMENT DOOR HANDLE - LUB | LUB | GR2 | 0.5 |  |  | 36 M |  |  | 61326 | 29519 | 2017-10-07 |  |  |  | 2020-10-07
Aircraft-24 | 524100-02-1 | LATERAL AVIONICS COMPART DOOR HANDLE - LUB | LUB | GR2 | 0.5 |  |  | 36 M |  |  | 61326 | 29519 | 2017-10-07 |  |  |  | 2020-10-07
Aircraft-24 | 524100-02-1 | LATERAL AVIONICS COMPART DOOR HANDLE - LUB | LUB | GR2 | 0.5 |  |  | 36 M |  |  | 61326 | 29519 | 2017-10-07 |  |  |  | 2020-10-07
Aircraft-24 | 524100-02-1 | REAR AVIONICS COMPART DOOR HANDLE - LUB | LUB | GR2 | 0.5 |  |  | 36 M |  |  | 61326 | 29519 | 2017-10-07 |  |  |  | 2020-10-07
Aircraft-24 | 524111-01-1 | FWD AVIONICS COMPARTMENT DOOR - DI | INSP | GR2 | 0.5 |  |  | 12 Y |  |  | 32370 | 17865 | 2010-06-09 |  |  |  | 2022-06-09
Aircraft-24 | 524111-01-1 | TEMPORARY PROTECTION TO INSPECTION AREAS | LUB | GR2 | 0.1 |  |  | 12 Y |  |  | 32370 | 17865 | 2010-06-09 |  |  |  | 2022-06-09
Aircraft-24 | 524111-01-1 | TEMPORARY PROTECTION TO INSPECTION AREAS | LUB | MAP | 0.5 |  |  | 12 Y |  |  | 32370 | 17865 | 2010-06-09 |  |  |  | 2022-06-09
Aircraft-24 | 524121-01-1 | AFT AVIONIC COMPARTMENT ACCESS DOOR - DI | INSP | GR2 | 0.5 |  |  | 6 Y |  |  | 53803 | 26550 | 2015-11-17 |  |  |  | 2021-11-17
Aircraft-24 | 524121-01-1 | TEMPORARY PROTECTION TO INSPECTION AREAS | LUB | GR2 | 0.1 |  |  | 6 Y |  |  | 53803 | 26550 | 2015-11-17 |  |  |  | 2021-11-17
Aircraft-24 | 524121-01-1 | TEMPORARY PROTECTION TO INSPECTION AREAS | LUB | MAP | 0.5 |  |  | 6 Y |  |  | 53803 | 26550 | 2015-11-17 |  |  |  | 2021-11-17
Aircraft-24 | 524131-01-1 | LATERAL RIGHT AVIONIC COMPART DOOR - DI | INSP | GR2 | 0.5 |  |  | 6 Y |  |  | 53803 | 26550 | 2015-11-17 |  |  |  | 2021-11-17
Aircraft-24 | 524131-01-1 | TEMPORARY PROTECTION TO INSPECTION AREAS | LUB | GR2 | 0.1 |  |  | 6 Y |  |  | 53803 | 26550 | 2015-11-17 |  |  |  | 2021-11-17
Aircraft-24 | 524131-01-1 | TEMPORARY PROTECTION TO INSPECTION AREAS | LUB | MAP | 0.5 |  |  | 6 Y |  |  | 53803 | 26550 | 2015-11-17 |  |  |  | 2021-11-17
Aircraft-24 | 524141-01-1 | LATERAL LEFT AVIONICS COMPART DOOR - DI | INSP | GR2 | 0.5 |  |  | 6 Y |  |  | 53803 | 26550 | 2015-11-17 |  |  |  | 2021-11-17
Aircraft-24 | 524141-01-1 | TEMPORARY PROTECTION TO INSPECTION AREAS | LUB | GR2 | 0.1 |  |  | 6 Y |  |  | 53803 | 26550 | 2015-11-17 |  |  |  | 2021-11-17
Aircraft-24 | 524141-01-1 | TEMPORARY PROTECTION TO INSPECTION AREAS | LUB | MAP | 0.5 |  |  | 6 Y |  |  | 53803 | 26550 | 2015-11-17 |  |  |  | 2021-11-17
Aircraft-24 | 525111-01-1 | COCKPIT DOOR LOCKING SYSTEM - DI | INSP | GR2 | 1.5 | 15000 |  |  |  |  | 61326 | 29519 | 2017-10-07 |  | 76326
Aircraft-24 | 525111-02-1 | COCKPIT DOOR PRESS SENSING CHANNELS - OP/C | TEST | GR4 | 0.5 | 15000 |  | 48 M |  |  | 61326 | 29519 | 2017-10-07 |  | 76326 |  | 2021-10-07
Aircraft-24 | 525111-04-1 | COCKPIT DOOR OPENING - OP/C | TEST | GR4 | 0.5 | 15000 |  | 48 M |  |  | 61326 | 29519 | 2017-10-07 |  | 76326 |  | 2021-10-07
Aircraft-24 | 525111-05-1 | COCKPIT DOOR OPENING - OP/C | TEST | GR4 | 0.5 | 15000 |  | 48 M |  |  | 61326 | 29519 | 2017-10-07 |  | 76326 |  | 2021-10-07
Aircraft-24 | 525111-08-1 | DOOR/COCKPIT/MANUAL OPEN/ESCAPE PANEL-OP/C | TEST | GR2 | 0.5 |  |  | 72 M |  |  | 53803 | 26550 | 2015-11-17 |  |  |  | 2021-11-17
Aircraft-24 | 527100-01-1 | DOOR WARNING SYSTEM - OP/C | TEST | GR4 | 1.5 | 7500 |  | 40 M |  |  | 60957 | 29519 | 2017-10-07 |  | 68457 |  | 2021-02-07
Aircraft-24 | 527100-02-1 | DOOR WARNING PROXIMITY SWITCH MECH - LUB | LUB | GR2 | 0.2 |  |  | 18 M | A-CHECK |  | 62753 | 30055 | 2018-02-08 |  |  |  | 2019-08-08
Aircraft-24 | 527100-02-1 | DOOR WARNING PROXIMITY SWITCH MECH - LUB | LUB | GR2 | 0.2 |  |  | 18 M | A-CHECK |  | 62753 | 30055 | 2018-02-08 |  |  |  | 2019-08-08
Aircraft-24 | 527100-02-1 | DOOR WARNING PROXIMITY SWITCH MECH - LUB | LUB | GR2 | 0.2 |  |  | 18 M | A-CHECK |  | 62753 | 30055 | 2018-02-08 |  |  |  | 2019-08-08
Aircraft-24 | 527100-02-1 | DOOR WARNING PROXIMITY SWITCH MECH - LUB | LUB | GR2 | 0.2 |  |  | 18 M | A-CHECK |  | 62753 | 30055 | 2018-02-08 |  |  |  | 2019-08-08
Aircraft-24 | 527300-01-1 | EMERGENCY ESCAPE SLIDE RELEASE WARN - OP/C | TEST | GR4 | 2 | 7500 |  | 40 M |  |  | 60957 | 29519 | 2017-10-07 |  | 68457 |  | 2021-02-07
Aircraft-24 | 527300-02-1 | EMERGENCY ESCAPE SLIDE WARNING SYST - OP/C | TEST | GR4 | 2 |  | 18000 | 80 M |  |  | 53803 | 26550 | 2015-11-17 |  |  | 44550 | 2022-07-17
Aircraft-24 | 528101-01-1 | LEFT MLG DOOR FITTINGS - DI | INSP | GR1 | 0.5 |  |  | 6 Y |  |  | 53803 | 26550 | 2015-11-17 |  |  |  | 2021-11-17
Aircraft-24 | 528101-01-1 | TEMPORARY PROTECTION TO INSPECTION AREAS | LUB | GR1 | 0.1 |  |  | 6 Y |  |  | 53803 | 26550 | 2015-11-17 |  |  |  | 2021-11-17
Aircraft-24 | 528101-01-1 | TEMPORARY PROTECTION TO INSPECTION AREAS | LUB | MAP | 1.4 |  |  | 6 Y |  |  | 53803 | 26550 | 2015-11-17 |  |  |  | 2021-11-17
Aircraft-24 | 528101-01-1 | RIGHT MLG DOOR FITTINGS - DI | INSP | GR1 | 0.5 |  |  | 6 Y |  |  | 53803 | 26550 | 2015-11-17 |  |  |  | 2021-11-17
Aircraft-24 | 528101-01-1 | TEMPORARY PROTECTION TO INSPECTION AREAS | LUB | GR1 | 0.1 |  |  | 6 Y |  |  | 53803 | 26550 | 2015-11-17 |  |  |  | 2021-11-17
Aircraft-24 | 528101-01-1 | TEMPORARY PROTECTION TO INSPECTION AREAS | LUB | MAP | 1.4 |  |  | 6 Y |  |  | 53803 | 26550 | 2015-11-17 |  |  |  | 2021-11-17
Aircraft-24 | 528106-01-1 | NECESSARY PROCEDURES TO INSP. | ABAC | GR1 | 0.5 |  | 4600 | [8 empty] | 48000
Aircraft-24 | 528106-01-1 | MLG DOORS SYST/ACTUACTOR LUGS- (US) - NDT | INSP | NDT | 0.5 |  | 4600 | [8 empty] | 48000
Aircraft-24 | 528106-01-1 | MLG DOORS SYST/ACTUACTOR LUGS- (HFEC)- NDT | INSP | NDT | 0.5 |  | 4600 | [8 empty] | 48000
Aircraft-24 | 528106-01-1 | FINAL CONFIGURATION AFTER INSP. | FEAC | GR1 | 0.5 |  | 4600 | [8 empty] | 48000
Aircraft-24 | 528106-01-1 | NECESSARY PROCEDURES TO INSP. | ABAC | GR1 | 0.5 |  | 4600 | [8 empty] | 48000
Aircraft-24 | 528106-01-1 | MLG DOORS SYST/ACTUACTOR LUGS- (US) - NDT | INSP | NDT | 0.5 |  | 4600 | [8 empty] | 48000
Aircraft-24 | 528106-01-1 | MLG DOORS SYST/ACTUACTOR LUGS- (HFEC)- NDT | INSP | NDT | 0.5 |  | 4600 | [8 empty] | 48000
Aircraft-24 | 528106-01-1 | FINAL CONFIGURATION AFTER INSP. | FEAC | GR1 | 0.5 |  | 4600 | [8 empty] | 48000
Aircraft-24 | 528107-01-1 | MLG DOORS SYSTEM/FWD FITTING JOINT - DI | INSP | GR1 | 0.5 |  | 4400 |  |  |  | 61326 | 29519 | 2017-10-07 |  |  | 33919
Aircraft-24 | 528107-01-1 | MLG DOORS SYSTEM/FWD FITTING JOINT - DI | INSP | GR1 | 0.5 |  | 4400 |  |  |  | 61326 | 29519 | 2017-10-07 |  |  | 33919
Aircraft-24 | 528211-01-1 | NOSE LANDING GEAR MAIN DOOR HINGE - DI | INSP | GR1 | 0.5 |  |  | 6 Y |  |  | 53803 | 26550 | 2015-11-17 |  |  |  | 2021-11-17
Aircraft-24 | 528211-01-1 | TEMPORARY PROTECTION TO INSPECTION AREAS | LUB | GR1 | 0.1 |  |  | 6 Y |  |  | 53803 | 26550 | 2015-11-17 |  |  |  | 2021-11-17
Aircraft-24 | 528211-01-1 | TEMPORARY PROTECTION TO INSPECTION AREAS | LUB | MAP | 1 |  |  | 6 Y |  |  | 53803 | 26550 | 2015-11-17 |  |  |  | 2021-11-17
Aircraft-24 | 528221-01-1 | NOSE LAND GEAR SECONDARY DOOR HINGE - DI | INSP | GR1 | 0.5 |  |  | 6 Y |  |  | 53803 | 26550 | 2015-11-17 |  |  |  | 2021-11-17
Aircraft-24 | 528221-01-1 | TEMPORARY PROTECTION TO INSPECTION AREAS | LUB | GR1 | 0.1 |  |  | 6 Y |  |  | 53803 | 26550 | 2015-11-17 |  |  |  | 2021-11-17
Aircraft-24 | 528221-01-1 | TEMPORARY PROTECTION TO INSPECTION AREAS | LUB | MAP | 1 |  |  | 6 Y |  |  | 53803 | 26550 | 2015-11-17 |  |  |  | 2021-11-17
Aircraft-24 | 528223-01-1 | NLG DOORS SYST/AFT DOOR AFT FITTINGS - DI | INSP | GR1 | 0.5 |  | 7500 |  |  |  | 61326 | 29519 | 2017-10-07 |  |  | 37019
Aircraft-24 | 528223-01-1 | NLG DOORS SYST/AFT DOOR AFT FITTINGS - DI | INSP | GR1 | 0.5 |  | 7500 |  |  |  | 61326 | 29519 | 2017-10-07 |  |  | 37019
Aircraft-24 | 530000-01-1 | LOWER FUSELAGE PISTON DRAIN VALVES - DI | INSP | GR2 | 1 |  |  | 72 M |  |  | 53803 | 26550 | 2015-11-17 |  |  |  | 2021-11-17
Aircraft-24 | 531101-02-1 | NECESSARY PROCEDURES TO INSP. | ABAC | ICH | 6 |  | 9800 |  |  |  | 53803 | 26550 | 2015-11-17 |  |  | 36350
Aircraft-24 | 531101-02-1 | FWD PASSENGER/CREW DOOR CUTOUT - SDI | INSP | GR2 | 1 |  | 9800 |  |  |  | 53803 | 26550 | 2015-11-17 |  |  | 36350
Aircraft-24 | 531101-02-1 | FINAL CONFIGURATION AFTER INSP. | FEAC | ICH | 8 |  | 9800 |  |  |  | 53803 | 26550 | 2015-11-17 |  |  | 36350
Aircraft-24 | 531102-01-1 | LEFT/FWD PAX DOOR FRAME - DI | INSP | ESHS | 1 |  | 15300 | 6 Y |  |  | 53803 | 26550 | 2015-11-17 |  |  | 41850 | 2021-11-17
Aircraft-24 | 531102-01-1 | RIGHT/FWD PAX DOOR FRAME - DI | INSP | ESHS | 1 |  | 15300 | 6 Y |  |  | 53803 | 26550 | 2015-11-17 |  |  | 41850 | 2021-11-17
Aircraft-24 | 531103-01-2 | NECESSARY PROCEDURES TO INSP. | ABAC | GR2 | 6 |  | 16800 |  |  |  | 53803 | 26550 | 2015-11-17 |  |  | 43350
Aircraft-24 | 531103-01-2 | MAIN STRUCT/FWD PAX/CREW DOOR CUTOUT - DI | INSP | GR2 | 0.5 |  | 16800 |  |  |  | 53803 | 26550 | 2015-11-17 |  |  | 43350
Aircraft-24 | 531103-01-2 | MAIN STRUCT/FWD PAX/CREW DOOR CUTOUT - NDT | INSP | NDT | 1.5 |  | 16800 |  |  |  | 53803 | 26550 | 2015-11-17 |  |  | 43350
Aircraft-24 | 531103-01-2 | FINAL CONFIGURATION AFTER INSP. | FEAC | GR2 | 8 |  | 16800 |  |  |  | 53803 | 26550 | 2015-11-17 |  |  | 43350
Aircraft-24 | 531105-01-1 | MAIN STRUCTURE/LATERAL WINDOW FRAME - DI | INSP | GR2 | 0.5 |  | 890 |  | A-CHECK |  | 64216 | 30611 | 2018-06-12 |  |  | 31501
Aircraft-24 | 531106-01-1 | FWD FUSELAGE SKIN FROM FR12 TO 24 - GVI | INSP | ESHS | 1 |  | 10700 |  |  |  | 61326 | 29519 | 2017-10-07 |  |  | 40219
Aircraft-24 | 531107-01-1 | FWD PRESSURE BULKHEAD FWD FACE - DI | INSP | GR2 | 0.5 | [5 empty] | 32370 | 17865 | 2010-06-09 |  |  | 37865
Aircraft-24 | 531108-01-1 | MAIN STRUCT./NLG/BOLTS - REMOVE | ABAC | ESHS | 1.5 | 39900 | 19900 |  |  |  | 53803 | 26550 | 2015-11-17 |  | 93703 | 46450
Aircraft-24 | 531108-01-1 | MAIN STRUCT./HOLES AT FWD CORNERS/FR9 -DI | INSP | GR1 | 0.5 | 39900 | 19900 |  |  |  | 53803 | 26550 | 2015-11-17 |  | 93703 | 46450
Aircraft-24 | 531108-01-1 | MAIN STRUCT./HOLES AT FWD CORNERS/FR9 -NDT | INSP | NDT | 0.5 | 39900 | 19900 |  |  |  | 53803 | 26550 | 2015-11-17 |  | 93703 | 46450
Aircraft-24 | 531108-01-1 | MAIN STRUCT./NLG/BOLTS - INSTALL | FEAC | ESHS | 2.5 | 39900 | 19900 |  |  |  | 53803 | 26550 | 2015-11-17 |  | 93703 | 46450
Aircraft-24 | 531111-01-1 | AVIONICS COMPARTMENT DOORS - GVI | INSP | ESHS | 1 |  | 1500 |  | A-CHECK |  | 63470 | 30321 | 2018-04-10 |  |  | 31821
Aircraft-24 | 531112-01-1 | FUSELAGE LOWER PANEL AT NLG BAY - DI | INSP | ESHS | 0.5 | 39600 | 19800 |  |  |  | 61326 | 29519 | 2017-10-07 |  | 100926 | 49319
Aircraft-24 | 531113-01-1 | FUSELAGE SKIN ATTACHMENT/FR 16,STG 3 - GVI | INSP | ESHS | 0.5 |  | 6500 |  |  |  | 59824 | 28906 | 2017-05-17 |  |  | 35406
Aircraft-24 | 531114-02-1 | FUSELAGE SKIN EXTERNAL SURFACE - GVI | INSP | ESHS | 1 |  | 5700 | [8 empty] | 32250
Aircraft-24 | 531117-01-1 | FUSELAGE SIDE PANEL - GVI | INSP | ESHS | 0.5 |  | 14500 |  |  |  | 53803 | 26550 | 2015-11-17 |  |  | 41050
Aircraft-24 | 531118-01-1 | AREA FWD OF WINDSHIELD EXT SURFACE - GVI | INSP | ESHS | 0.5 |  | 10500 |  |  |  | 46328 | 23664 | 2014-01-25 |  |  | 34164
Aircraft-24 | 531119-01-1 | LOWER LONGIT LAP JOINT UPPER SKIN - DI | INSP | ESHS | 0.5 |  | 10200 |  |  |  | 53803 | 26550 | 2015-11-17 |  |  | 36750
Aircraft-24 | 531120-01-1 | UPPER LAP JOINT EXTERNAL SURFACE - DI | INSP | ESHS | 0.5 | [5 empty] | 32370 | 17865 | 2010-06-09 |  |  | 36365
Aircraft-24 | 531121-01-1 | LATERAL LONGITUDINAL LAP JOINT - DI | INSP | ESHS | 0.5 | [5 empty] | 32370 | 17865 | 2010-06-09 |  |  | 34465
Aircraft-24 | 531123-01-1 | FUSELAGE SKIN, LATERAL LAP JOINT - DI | INSP | ESHS | 1 |  |  | 6 Y |  |  | 53803 | 26550 | 2015-11-17 |  |  |  | 2021-11-17
Aircraft-24 | 531124-01-1 | MAIN STRUCTURE/FR 20 SPLICE - DI | INSP | GR2 | 1 |  | 7900 | [8 empty] | 33600
Aircraft-24 | 531125-02-1 | NOSE FORWARD FUSELAGE/WINDOW FRAME - DI | INSP | GR2 | 0.5 |  | 29800 | [8 empty] | 48000
Aircraft-24 | 531126-01-1 | NECESSARY PROCEDURES TO INSP. | ABAC | GR2 | 6 | [9 empty] | 78800 | 39400
Aircraft-24 | 531126-01-1 | MAIN STRUCT/LATERAL SPLICING,FR 8 - NDT | INSP | NDT | 1 | [9 empty] | 78800 | 39400
Aircraft-24 | 531126-01-1 | FINAL CONFIGURATION AFTER INSP | FEAC | GR2 | 7 | [9 empty] | 78800 | 39400
Aircraft-24 | 531127-01-1 | NECESSARY PROCEDURES TO INSP. | ABAC | ICH | 1 |  | 7200 |  |  |  | 53803 | 26550 | 2015-11-17 |  |  | 33750
Aircraft-24 | 531127-01-1 | MAIN STRUCTURE/LATERAL SPLICING,FR 11 -NDT | INSP | NDT | 0.5 |  | 7200 |  |  |  | 53803 | 26550 | 2015-11-17 |  |  | 33750
Aircraft-24 | 531127-01-1 | FINAL CONFIGURATION AFTER INSP. | FEAC | ICH | 1.5 |  | 7200 |  |  |  | 53803 | 26550 | 2015-11-17 |  |  | 33750
Aircraft-24 | 531129-02-2 | NECESSARY PROCEDURES TO INSP. | ABAC | GR2 | 14.7 |  | 8800 |  |  |  | 46328 | 23664 | 2014-01-25 |  |  | 32464
Aircraft-24 | 531129-02-2 | NECESSARY PROCEDURES TO INSP. | ABAC | GR4 | 0.3 |  | 8800 |  |  |  | 46328 | 23664 | 2014-01-25 |  |  | 32464
Aircraft-24 | 531129-02-2 | WINDSHIELD CENTER POST LOWER ATTACH. - NDT | INSP | NDT | 1 |  | 8800 |  |  |  | 46328 | 23664 | 2014-01-25 |  |  | 32464
Aircraft-24 | 531129-02-2 | FINAL CONFIGURATION AFTER INSP. | FEAC | GR2 | 14.5 |  | 8800 |  |  |  | 46328 | 23664 | 2014-01-25 |  |  | 32464
Aircraft-24 | 531129-02-2 | FINAL CONFIGURATION AFTER INSP. | FEAC | GR4 | 0.5 |  | 8800 |  |  |  | 46328 | 23664 | 2014-01-25 |  |  | 32464
Aircraft-24 | 531130-02-1 | NECESSARY PROCEDURES TO INSP. | ABAC | GR2 | 0.5 |  | 13800 |  |  |  | 53803 | 26550 | 2015-11-17 |  |  | 40350
Aircraft-24 | 531130-02-1 | WINDSHIELD SLIDING WINDOW FRAME LWR - DI | INSP | GR2 | 0.5 |  | 13800 |  |  |  | 53803 | 26550 | 2015-11-17 |  |  | 40350
Aircraft-24 | 531130-02-1 | WINDSHIELD SLIDING WINDOW FRAME LWR - NDT | INSP | NDT | 1 |  | 13800 |  |  |  | 53803 | 26550 | 2015-11-17 |  |  | 40350
Aircraft-24 | 531130-02-1 | FINAL CONFIGURATION AFTER INSP. | FEAC | GR2 | 0.5 |  | 13800 |  |  |  | 53803 | 26550 | 2015-11-17 |  |  | 40350
Aircraft-24 | 531131-02-1 | NECESSARY PROCEDURES TO INSP. | ABAC | ESHS | 1 |  | 12600 |  |  |  | 53803 | 26550 | 2015-11-17 |  |  | 39150
Aircraft-24 | 531131-02-1 | NECESSARY PROCEDURES TO INSP. | ABAC | GR2 | 9 |  | 12600 |  |  |  | 53803 | 26550 | 2015-11-17 |  |  | 39150
Aircraft-24 | 531131-02-1 | FWD FUSELAGE/WINDSHIELD CENTER POST - DI | INSP | GR2 | 0.5 |  | 12600 |  |  |  | 53803 | 26550 | 2015-11-17 |  |  | 39150
Aircraft-24 | 531131-02-1 | FWD FUSELAGE/WINDSHIELD CENTER POST - NDT | INSP | NDT | 0.5 |  | 12600 |  |  |  | 53803 | 26550 | 2015-11-17 |  |  | 39150
Aircraft-24 | 531131-02-1 | FINAL CONFIGURATION AFTER INSP. | FEAC | ESHS | 1.5 |  | 12600 |  |  |  | 53803 | 26550 | 2015-11-17 |  |  | 39150
Aircraft-24 | 531131-02-1 | FINAL CONFIGURATION AFTER INSP. | FEAC | GR2 | 12 |  | 12600 |  |  |  | 53803 | 26550 | 2015-11-17 |  |  | 39150
Aircraft-24 | 531131-02-1 | FINAL CONFIGURATION AFTER INSP. | FEAC | ICH | 1 |  | 12600 |  |  |  | 53803 | 26550 | 2015-11-17 |  |  | 39150
Aircraft-24 | 531131-02-1 | FINAL CONFIGURATION AFTER INSP. | FEAC | PINT | 1 |  | 12600 |  |  |  | 53803 | 26550 | 2015-11-17 |  |  | 39150
Aircraft-24 | 531133-01-1 | MAIN STRUCT/WINDSHIELD SIDE POST,LH/RH -DI | INSP | GR2 | 1.5 |  | 1100 |  | A-CHECK |  | 63470 | 30321 | 2018-04-10 |  |  | 31421
Aircraft-24 | 531135-01-2 | NECESSARY PROCEDURES TO INSP. | ABAC | GR2 | 1 |  | 11000 |  |  |  | 53803 | 26550 | 2015-11-17 |  |  | 37550
Aircraft-24 | 531135-01-2 | WINDSHIELD SIDE FR4 UPPER ATTACH - NDT | INSP | NDT | 0.5 |  | 11000 |  |  |  | 53803 | 26550 | 2015-11-17 |  |  | 37550
Aircraft-24 | 531135-01-2 | FINAL CONFIGURATION AFTER INSP. | FEAC | GR2 | 1 |  | 11000 |  |  |  | 53803 | 26550 | 2015-11-17 |  |  | 37550
Aircraft-24 | 531151-01-1 | LEFT FWD PAX/CREW DOOR STOP FITTINGS - DI | INSP | GR2 | 1 |  |  | 12 Y |  |  | 32370 | 17865 | 2010-06-09 |  |  |  | 2022-06-09
Aircraft-24 | 531151-01-1 | RGHT FWD PAX/CREW DOOR STOP FITTINGS - DI | INSP | GR2 | 1 |  |  | 12 Y |  |  | 32370 | 17865 | 2010-06-09 |  |  |  | 2022-06-09
Aircraft-24 | 531153-02-1 | NECESSARY PROCEDURES TO INSP. | ABAC | ESHS | 2.5 |  | 6800 |  |  |  | 61326 | 29519 | 2017-10-07 |  |  | 36319
Aircraft-24 | 531153-02-1 | NECESSARY PROCEDURES TO INSP. | ABAC | GR2 | 1.5 |  | 6800 |  |  |  | 61326 | 29519 | 2017-10-07 |  |  | 36319
Aircraft-24 | 531153-02-1 | NECESSARY PROCEDURES TO INSP. | ABAC | ICH | 1 |  | 6800 |  |  |  | 61326 | 29519 | 2017-10-07 |  |  | 36319
Aircraft-24 | 531153-02-1 | LEFT FWD PAX/CREW DOOR FRAME - DI | INSP | GR2 | 0.5 |  | 6800 |  |  |  | 61326 | 29519 | 2017-10-07 |  |  | 36319
Aircraft-24 | 531153-02-1 | LEFT FWD PAX/CREW DOOR FRAME - NDT | INSP | NDT | 2 |  | 6800 |  |  |  | 61326 | 29519 | 2017-10-07 |  |  | 36319
Aircraft-24 | 531153-02-1 | FINAL CONFIGURATION AFTER INSP. | FEAC | ESHS | 2.5 |  | 6800 |  |  |  | 61326 | 29519 | 2017-10-07 |  |  | 36319
Aircraft-24 | 531153-02-1 | FINAL CONFIGURATION AFTER INSP. | FEAC | GR2 | 2 |  | 6800 |  |  |  | 61326 | 29519 | 2017-10-07 |  |  | 36319
Aircraft-24 | 531153-02-1 | FINAL CONFIGURATION AFTER INSP. | FEAC | ICH | 1 |  | 6800 |  |  |  | 61326 | 29519 | 2017-10-07 |  |  | 36319
Aircraft-24 | 531153-02-1 | NECESSARY PROCEDURES TO INSP. | ABAC | ESHS | 2.5 |  | 6800 |  |  |  | 61326 | 29519 | 2017-10-07 |  |  | 36319
Aircraft-24 | 531153-02-1 | NECESSARY PROCEDURES TO INSP. | ABAC | GR2 | 1.5 |  | 6800 |  |  |  | 61326 | 29519 | 2017-10-07 |  |  | 36319
Aircraft-24 | 531153-02-1 | NECESSARY PROCEDURES TO INSP. | ABAC | ICH | 1 |  | 6800 |  |  |  | 61326 | 29519 | 2017-10-07 |  |  | 36319
Aircraft-24 | 531153-02-1 | RIGHT FWD PAX/CREW DOOR FRAME - DI | INSP | GR2 | 0.5 |  | 6800 |  |  |  | 61326 | 29519 | 2017-10-07 |  |  | 36319
Aircraft-24 | 531153-02-1 | RIGHT FWD PAX/CREW DOOR FRAME - NDT | INSP | NDT | 2 |  | 6800 |  |  |  | 61326 | 29519 | 2017-10-07 |  |  | 36319
Aircraft-24 | 531153-02-1 | FINAL CONFIGURATION AFTER INSP. | FEAC | ESHS | 2.5 |  | 6800 |  |  |  | 61326 | 29519 | 2017-10-07 |  |  | 36319
Aircraft-24 | 531153-02-1 | FINAL CONFIGURATION AFTER INSP. | FEAC | GR2 | 2 |  | 6800 |  |  |  | 61326 | 29519 | 2017-10-07 |  |  | 36319
Aircraft-24 | 531153-02-1 | FINAL CONFIGURATION AFTER INSP. | FEAC | ICH | 1 |  | 6800 |  |  |  | 61326 | 29519 | 2017-10-07 |  |  | 36319
Aircraft-24 | 531154-01-1 | NECESSARY PROCEDURES TO INSP | ABAC | GR2 | 10 |  | 16800 | [8 empty] | 48000
Aircraft-24 | 531154-01-1 | FWD PASSENGER/CREW DOOR CUTOUT - NDT | INSP | NDT | 2 |  | 16800 | [8 empty] | 48000
Aircraft-24 | 531154-01-1 | FINAL CONFIGURATION AFTER INSP | FEAC | GR2 | 15 |  | 16800 | [8 empty] | 48000
Aircraft-24 | 531155-02-1 | NECESSARY PROCEDURES TO INSP. | ABAC | ESHS | 2.5 |  | 8900 |  |  |  | 53803 | 26550 | 2015-11-17 |  |  | 35450
Aircraft-24 | 531155-02-1 | NECESSARY PROCEDURES TO INSP. | ABAC | GR2 | 1.5 |  | 8900 |  |  |  | 53803 | 26550 | 2015-11-17 |  |  | 35450
Aircraft-24 | 531155-02-1 | NECESSARY PROCEDURES TO INSP. | ABAC | ICH | 1 |  | 8900 |  |  |  | 53803 | 26550 | 2015-11-17 |  |  | 35450
Aircraft-24 | 531155-02-1 | LEFT FWD PAX/CREW DOOR FRAME - DI | INSP | GR2 | 0.5 |  | 8900 |  |  |  | 53803 | 26550 | 2015-11-17 |  |  | 35450
Aircraft-24 | 531155-02-1 | LEFT FWD PAX/CREW DOOR FRAME - NDT | INSP | NDT | 1.5 |  | 8900 |  |  |  | 53803 | 26550 | 2015-11-17 |  |  | 35450
Aircraft-24 | 531155-02-1 | FINAL CONFIGURATION AFTER INSP. | FEAC | ESHS | 2.5 |  | 8900 |  |  |  | 53803 | 26550 | 2015-11-17 |  |  | 35450
Aircraft-24 | 531155-02-1 | FINAL CONFIGURATION AFTER INSP. | FEAC | GR2 | 2 |  | 8900 |  |  |  | 53803 | 26550 | 2015-11-17 |  |  | 35450
Aircraft-24 | 531155-02-1 | FINAL CONFIGURATION AFTER INSP. | FEAC | ICH | 1 |  | 8900 |  |  |  | 53803 | 26550 | 2015-11-17 |  |  | 35450
Aircraft-24 | 531155-02-1 | NECESSARY PROCEDURES TO INSP. | ABAC | ESHS | 2.5 |  | 8900 |  |  |  | 53803 | 26550 | 2015-11-17 |  |  | 35450
Aircraft-24 | 531155-02-1 | NECESSARY PROCEDURES TO INSP. | ABAC | GR2 | 1.5 |  | 8900 |  |  |  | 53803 | 26550 | 2015-11-17 |  |  | 35450
Aircraft-24 | 531155-02-1 | NECESSARY PROCEDURES TO INSP. | ABAC | ICH | 1 |  | 8900 |  |  |  | 53803 | 26550 | 2015-11-17 |  |  | 35450
Aircraft-24 | 531155-02-1 | RIGHT FWD PAX/CREW DOOR FRAME - DI | INSP | GR2 | 0.5 |  | 8900 |  |  |  | 53803 | 26550 | 2015-11-17 |  |  | 35450
Aircraft-24 | 531155-02-1 | RIGHT FWD PAX/CREW DOOR FRAME - NDT | INSP | NDT | 1.5 |  | 8900 |  |  |  | 53803 | 26550 | 2015-11-17 |  |  | 35450
Aircraft-24 | 531155-02-1 | FINAL CONFIGURATION AFTER INSP. | FEAC | ESHS | 2.5 |  | 8900 |  |  |  | 53803 | 26550 | 2015-11-17 |  |  | 35450
Aircraft-24 | 531155-02-1 | FINAL CONFIGURATION AFTER INSP. | FEAC | GR2 | 2 |  | 8900 |  |  |  | 53803 | 26550 | 2015-11-17 |  |  | 35450
Aircraft-24 | 531155-02-1 | FINAL CONFIGURATION AFTER INSP. | FEAC | ICH | 1 |  | 8900 |  |  |  | 53803 | 26550 | 2015-11-17 |  |  | 35450
Aircraft-24 | 531157-01-2 | MN STRUCT/FR4 THRU 24/FITTING FR20/21 - DI | INSP | GR2 | 1.5 |  | 7000 |  |  |  | 61326 | 29519 | 2017-10-07 |  |  | 36519
Aircraft-24 | 531161-01-1 | NLG BAY PANELS, ZONES 123/124 - GVI | INSP | GR1 | 1 |  |  | 12 Y |  |  | 53803 | 26550 | 2015-11-17 |  |  |  | 2027-11-17
Aircraft-24 | 531161-01-1 | TEMPORARY PROTECTION TO INSPECTION AREAS | LUB | GR1 | 0.1 |  |  | 12 Y |  |  | 53803 | 26550 | 2015-11-17 |  |  |  | 2027-11-17
Aircraft-24 | 531161-01-1 | TEMPORARY PROTECTION TO INSPECTION AREAS | LUB | MAP | 1.3 |  |  | 12 Y |  |  | 53803 | 26550 | 2015-11-17 |  |  |  | 2027-11-17
Aircraft-24 | 531162-01-1 | NOSE LAND.GEAR BAY REAR PANEL (127/128)-DI | INSP | GR2 | 0.5 |  |  |  |  | C8.1 | 32370 | 17865 | 2010-06-09 |  | 72370 | 37865
Aircraft-24 | 531163-01-1 | LEFT FWD PAX/CREW DOOR STRUCT - DI | INSP | GR2 | 1 |  |  | 6 Y |  |  | 53803 | 26550 | 2015-11-17 |  |  |  | 2021-11-17
Aircraft-24 | 531163-01-1 | TEMPORARY PROTECTION TO INSPECTION AREAS | LUB | GR2 | 0.1 |  |  | 6 Y |  |  | 53803 | 26550 | 2015-11-17 |  |  |  | 2021-11-17
Aircraft-24 | 531163-01-1 | TEMPORARY PROTECTION TO INSPECTION AREAS | LUB | MAP | 0.5 |  |  | 6 Y |  |  | 53803 | 26550 | 2015-11-17 |  |  |  | 2021-11-17
Aircraft-24 | 531163-01-1 | RIGHT FWD PAX/CREW DOOR STRUCT - DI | INSP | GR2 | 1 |  |  | 6 Y |  |  | 53803 | 26550 | 2015-11-17 |  |  |  | 2021-11-17
Aircraft-24 | 531163-01-1 | TEMPORARY PROTECTION TO INSPECTION AREAS | LUB | GR2 | 0.1 |  |  | 6 Y |  |  | 53803 | 26550 | 2015-11-17 |  |  |  | 2021-11-17
Aircraft-24 | 531163-01-1 | TEMPORARY PROTECTION TO INSPECTION AREAS | LUB | MAP | 0.5 |  |  | 6 Y |  |  | 53803 | 26550 | 2015-11-17 |  |  |  | 2021-11-17
Aircraft-24 | 531164-01-1 | FUSELAGE INTERNAL STRUCTURE - DI | INSP | GR2 | 2 |  |  | 6 Y |  |  | 53803 | 26550 | 2015-11-17 |  |  |  | 2021-11-17
Aircraft-24 | 531164-01-1 | TEMPORARY PROTECTION TO INSPECTION AREAS | LUB | GR2 | 0.1 |  |  | 6 Y |  |  | 53803 | 26550 | 2015-11-17 |  |  |  | 2021-11-17
Aircraft-24 | 531164-01-1 | TEMPORARY PROTECTION TO INSPECTION AREAS | LUB | MAP | 0.5 |  |  | 6 Y |  |  | 53803 | 26550 | 2015-11-17 |  |  |  | 2021-11-17
Aircraft-24 | 531166-01-1 | LEFT FWD PAX/CREW DOOR LOWER CORNERS - DI | INSP | GR2 | 3.5 |  |  | 5 Y |  |  | 46328 | 23664 | 2014-01-25 |  |  |  | 2019-01-25
Aircraft-24 | 531166-01-1 | TEMPORARY PROTECTION TO INSPECTION AREAS | LUB | GR2 | 0.1 |  |  | 5 Y |  |  | 46328 | 23664 | 2014-01-25 |  |  |  | 2019-01-25
Aircraft-24 | 531166-01-1 | TEMPORARY PROTECTION TO INSPECTION AREAS | LUB | MAP | 0.5 |  |  | 5 Y |  |  | 46328 | 23664 | 2014-01-25 |  |  |  | 2019-01-25
Aircraft-24 | 531166-01-1 | RIGHT FWD PAX/CREW DOOR LOWER CORNERS - DI | INSP | GR2 | 3.5 |  |  | 5 Y |  |  | 46328 | 23664 | 2014-01-25 |  |  |  | 2019-01-25
Aircraft-24 | 531166-01-1 | TEMPORARY PROTECTION TO INSPECTION AREAS | LUB | GR2 | 0.1 |  |  | 5 Y |  |  | 46328 | 23664 | 2014-01-25 |  |  |  | 2019-01-25
Aircraft-24 | 531166-01-1 | TEMPORARY PROTECTION TO INSPECTION AREAS | LUB | MAP | 0.5 |  |  | 5 Y |  |  | 46328 | 23664 | 2014-01-25 |  |  |  | 2019-01-25
Aircraft-24 | 531167-01-1 | FUSELAGE INTERNAL STRUCTURE - DI | INSP | GR2 | 1 |  |  | 6 Y |  |  | 53803 | 26550 | 2015-11-17 |  |  |  | 2021-11-17
Aircraft-24 | 531167-01-1 | TEMPORARY PROTECTION TO INSPECTION AREAS | LUB | GR2 | 0.1 |  |  | 6 Y |  |  | 53803 | 26550 | 2015-11-17 |  |  |  | 2021-11-17
Aircraft-24 | 531167-01-1 | TEMPORARY PROTECTION TO INSPECTION AREAS | LUB | MAP | 0.5 |  |  | 6 Y |  |  | 53803 | 26550 | 2015-11-17 |  |  |  | 2021-11-17
Aircraft-24 | 531169-01-1 | FUSELAGE INTERNAL STRUCT/GALLEY/TOILET-GVI | INSP | GR2 | 1.5 |  |  | 6 Y |  |  | 53803 | 26550 | 2015-11-17 |  |  |  | 2021-11-17
Aircraft-24 | 531169-01-1 | TEMPORARY PROTECTION TO INSPECTION AREAS | LUB | GR2 | 0.1 |  |  | 6 Y |  |  | 53803 | 26550 | 2015-11-17 |  |  |  | 2021-11-17
Aircraft-24 | 531170-01-1 | COCKPIT WINDSHIELD/LOWER RETAINERS - REM | ABAC | GR2 | 3 |  | 4000 |  |  |  | 61326 | 29519 | 2017-10-07 |  |  | 33519
Aircraft-24 | 531170-01-1 | COCKPIT WINDSHIELD FR4 LOWER FITTING - DI | INSP | GR2 | 1 |  | 4000 |  |  |  | 61326 | 29519 | 2017-10-07 |  |  | 33519
Aircraft-24 | 531170-01-1 | COCKPIT WINDSHIELD/LOWER RETAINERS - INST | FEAC | GR2 | 5 |  | 4000 |  |  |  | 61326 | 29519 | 2017-10-07 |  |  | 33519
Aircraft-24 | 531171-01-1 | NLG SECONDARY DOOR HINGE SUPPORTS - DI | INSP | GR1 | 0.5 |  |  | 6 Y |  |  | 53803 | 26550 | 2015-11-17 |  |  |  | 2021-11-17
Aircraft-24 | 531171-01-1 | TEMPORARY PROTECTION TO INSPECTION AREAS | LUB | GR1 | 0.1 |  |  | 6 Y |  |  | 53803 | 26550 | 2015-11-17 |  |  |  | 2021-11-17
Aircraft-24 | 531171-01-1 | TEMPORARY PROTECTION TO INSPECTION AREAS | LUB | MAP | 1.3 |  |  | 6 Y |  |  | 53803 | 26550 | 2015-11-17 |  |  |  | 2021-11-17
Aircraft-24 | 531172-01-1 | FUSELAGE SKIN - DI | INSP | ESHS | 0.5 | [5 empty] | 32370 | 17865 | 2010-06-09 |  |  | 31865
Aircraft-24 | 531175-01-1 | FRONT PRESSURE BULKHEAD FWD FACE - DI | INSP | GR2 | 0.5 |  |  | 12 Y |  |  | 46328 | 23664 | 2014-01-25 |  |  |  | 2026-01-25
Aircraft-24 | 531176-01-1 | COCKPIT SIDE WINDOWS - DI | INSP | ESHS | 1.5 |  |  | 6 Y |  |  | 53803 | 26550 | 2015-11-17 |  |  |  | 2021-11-17
Aircraft-24 | 531177-01-1 | COCKPIT WINDSHIELD_RETAINERS - REMOVE | ABAC | GR2 | 13 |  |  | 12 Y |  |  | 32370 | 17865 | 2010-06-09 |  |  |  | 2022-06-09
Aircraft-24 | 531177-01-1 | COCKPIT WINDSHIELD FRAMEWORK - DI | INSP | GR2 | 3.5 |  |  | 12 Y |  |  | 32370 | 17865 | 2010-06-09 |  |  |  | 2022-06-09
Aircraft-24 | 531177-01-1 | COCKPIT WINDSHIELD RETAINERS - INSTALL | FEAC | GR2 | 11.5 |  |  | 12 Y |  |  | 32370 | 17865 | 2010-06-09 |  |  |  | 2022-06-09
Aircraft-24 | 531178-01-1 | COCKPIT WINDSHIELD RETAINERS - DI | INSP | GR2 | 1.5 |  |  | 6 Y |  |  | 53803 | 26550 | 2015-11-17 |  |  |  | 2021-11-17
Aircraft-24 | 531180-01-1 | LEFT FWD PAX/CREW DOOR CUTOUT - DI | INSP | GR2 | 3 |  |  | 12 Y |  |  | 32370 | 17865 | 2010-06-09 |  |  |  | 2022-06-09
Aircraft-24 | 531180-01-1 | LH FWD PAX/SCUFF-PLATE - INSTALL | FEAC | ESHS | 0.5 |  |  | 12 Y |  |  | 32370 | 17865 | 2010-06-09 |  |  |  | 2022-06-09
Aircraft-24 | 531180-01-1 | LH FWD PAX/SCUFF-PLATE - INSTALL | FEAC | GR2 | 2.5 |  |  | 12 Y |  |  | 32370 | 17865 | 2010-06-09 |  |  |  | 2022-06-09
Aircraft-24 | 531180-01-1 | RIGHT FWD PAX/CREW DOOR CUTOUT - DI | INSP | GR2 | 3 |  |  | 12 Y |  |  | 32370 | 17865 | 2010-06-09 |  |  |  | 2022-06-09
Aircraft-24 | 531180-01-1 | RH FWD PAX/SCUFF-PLATE - INSTALL | FEAC | ESHS | 0.5 |  |  | 12 Y |  |  | 32370 | 17865 | 2010-06-09 |  |  |  | 2022-06-09
Aircraft-24 | 531180-01-1 | RH FWD PAX/SCUFF-PLATE - INSTALL | FEAC | GR2 | 2.5 |  |  | 12 Y |  |  | 32370 | 17865 | 2010-06-09 |  |  |  | 2022-06-09
Aircraft-24 | 531181-01-1 | FWD GALLEY - REMOVE | ABAC | GR2 | 6.5 |  |  | 6 Y |  |  | 53803 | 26550 | 2015-11-17 |  |  |  | 2021-11-17
Aircraft-24 | 531181-01-1 | LAVATORY 'A'- REMOVE | ABAC | GR2 | 9.5 |  |  | 6 Y |  |  | 53803 | 26550 | 2015-11-17 |  |  |  | 2021-11-17
Aircraft-24 | 531181-01-1 | FWD GALLEY WIRING - REMOVE | ABAC | GR4 | 0.5 |  |  | 6 Y |  |  | 53803 | 26550 | 2015-11-17 |  |  |  | 2021-11-17
Aircraft-24 | 531181-01-1 | LAVATORY 'A' WIRING - REMOVE | ABAC | GR4 | 0.5 |  |  | 6 Y |  |  | 53803 | 26550 | 2015-11-17 |  |  |  | 2021-11-17
Aircraft-24 | 531181-01-1 | CABIN FLOOR PANELS, FR 15-21 - REMOVE | ABAC | GR2 | 5 |  |  | 6 Y |  |  | 53803 | 26550 | 2015-11-17 |  |  |  | 2021-11-17
Aircraft-24 | 531181-01-1 | FUSELAGE INTERNAL STRUCTURE - DI | INSP | GR2 | 8 |  |  | 6 Y |  |  | 53803 | 26550 | 2015-11-17 |  |  |  | 2021-11-17
Aircraft-24 | 531181-01-1 | TEMPORARY PROTECTION TO INSPECTION AREAS | LUB | GR2 | 0.1 |  |  | 6 Y |  |  | 53803 | 26550 | 2015-11-17 |  |  |  | 2021-11-17
Aircraft-24 | 531181-01-1 | TEMPORARY PROTECTION TO INSPECTION AREAS | LUB | MAP | 0.5 |  |  | 6 Y |  |  | 53803 | 26550 | 2015-11-17 |  |  |  | 2021-11-17
Aircraft-24 | 531181-01-1 | CABIN FLOOR PANELS, FR 15-21 - INSTALL | FEAC | GR2 | 15.5 |  |  | 6 Y |  |  | 53803 | 26550 | 2015-11-17 |  |  |  | 2021-11-17
Aircraft-24 | 531181-01-1 | LAVATORY 'A' - INSTALL | FEAC | GR2 | 7.5 |  |  | 6 Y |  |  | 53803 | 26550 | 2015-11-17 |  |  |  | 2021-11-17
Aircraft-24 | 531181-01-1 | FWD GALLEY - INSTALL | FEAC | GR2 | 8.5 |  |  | 6 Y |  |  | 53803 | 26550 | 2015-11-17 |  |  |  | 2021-11-17
Aircraft-24 | 531181-01-1 | LAVATORY 'A' WIRING - INSTALL | FEAC | GR4 | 1 |  |  | 6 Y |  |  | 53803 | 26550 | 2015-11-17 |  |  |  | 2021-11-17
Aircraft-24 | 531181-01-1 | FWD GALLEY WIRING - INSTALL | FEAC | GR4 | 1 |  |  | 6 Y |  |  | 53803 | 26550 | 2015-11-17 |  |  |  | 2021-11-17
Aircraft-24 | 531184-01-2 | FWD PRESSURE BULKHEAD/VERTICAL POSTS - DI | INSP | GR2 | 0.5 |  | 11900 |  |  |  | 59246 | 28686 | 2017-03-27 |  |  | 40586
Aircraft-24 | 531184-01-2 | FWD PRESSURE BULKHEAD/VERTICAL POSTS - DI | INSP | ICH | 1 |  | 11900 |  |  |  | 59246 | 28686 | 2017-03-27 |  |  | 40586
Aircraft-24 | 531185-01-1 | NECESSARY PROCEDURES TO INSP. - REMOVE | ABAC | GR2 | 16.5 |  |  | 12 Y |  |  | 46328 | 23664 | 2014-01-25 |  |  |  | 2026-01-25
Aircraft-24 | 531185-01-1 | FUSEL. INT. STRUCT/FR 1 THRU 24 - GVI | INSP | GR2 | 5 |  |  | 12 Y |  |  | 46328 | 23664 | 2014-01-25 |  |  |  | 2026-01-25
Aircraft-24 | 531185-01-1 | FINAL CONFIGURATION AFTER INSP. - INSTALL | FEAC | GR2 | 9.5 |  |  | 12 Y |  |  | 46328 | 23664 | 2014-01-25 |  |  |  | 2026-01-25
Aircraft-24 | 531186-01-1 | FWD PRESSURE BULKHEAD AFT FACE - DI | INSP | GR2 | 3 |  |  | 12 Y |  |  | 46328 | 23664 | 2014-01-25 |  |  |  | 2026-01-25
Aircraft-24 | 531186-01-1 | FWD PRESSURE BULKHEAD AFT FACE - DI | INSP | GR4 | 1.5 |  |  | 12 Y |  |  | 46328 | 23664 | 2014-01-25 |  |  |  | 2026-01-25
Aircraft-24 | 531187-01-1 | LEFT COCKPIT WINDOW FRAMES - DI | INSP | GR2 | 1.5 |  |  | 12 Y |  |  | 46328 | 23664 | 2014-01-25 |  |  |  | 2026-01-25
Aircraft-24 | 531187-01-1 | RIGHT COCKPIT WINDOW FRAMES - DI | INSP | GR2 | 1.5 |  |  | 12 Y |  |  | 46328 | 23664 | 2014-01-25 |  |  |  | 2026-01-25
Aircraft-24 | 531188-01-1 | CAPTAIN AND CO-PILOT SEATS - REMOVE | ABAC | GR2 | 1 |  |  | 12 Y |  |  | 32370 | 17865 | 2010-06-09 |  |  |  | 2022-06-09
Aircraft-24 | 531188-01-1 | COCKPIT FLOOR PANELS - REMOVE | ABAC | GR2 | 6 |  |  | 12 Y |  |  | 32370 | 17865 | 2010-06-09 |  |  |  | 2022-06-09
Aircraft-24 | 531188-01-1 | COCKPIT FLOOR STRUCTURE - DI | INSP | GR2 | 2.5 |  |  | 12 Y |  |  | 32370 | 17865 | 2010-06-09 |  |  |  | 2022-06-09
Aircraft-24 | 531188-01-1 | TEMPORARY PROTECTION TO INSPECTION AREAS | LUB | GR2 | 0.1 |  |  | 12 Y |  |  | 32370 | 17865 | 2010-06-09 |  |  |  | 2022-06-09
Aircraft-24 | 531188-01-1 | TEMPORARY PROTECTION TO INSPECTION AREAS | LUB | MAP | 0.5 |  |  | 12 Y |  |  | 32370 | 17865 | 2010-06-09 |  |  |  | 2022-06-09
Aircraft-24 | 531188-01-1 | COCKPIT FLOOR PANELS - INSTALL | FEAC | GR2 | 7.5 |  |  | 12 Y |  |  | 32370 | 17865 | 2010-06-09 |  |  |  | 2022-06-09
Aircraft-24 | 531188-01-1 | CAPTAIN AND CO-PILOT SEATS - INSTALL | FEAC | GR2 | 1 |  |  | 12 Y |  |  | 32370 | 17865 | 2010-06-09 |  |  |  | 2022-06-09
Aircraft-24 | 531189-01-1 | LAVATORY 'A' - REMOVE | ABAC | GR2 | 14 |  |  | 5 Y |  | C10.1 | 46328 | 23664 | 2014-01-25 |  |  |  | 2019-01-25
Aircraft-24 | 531189-01-1 | GALLEYS G1 AND G2 - REMOVE | ABAC | GR2 | 20.5 |  |  | 5 Y |  | C10.1 | 46328 | 23664 | 2014-01-25 |  |  |  | 2019-01-25
Aircraft-24 | 531189-01-1 | LAVATORY 'A' WIRING - REMOVE | ABAC | GR2 | 0.1 |  |  | 5 Y |  | C10.1 | 46328 | 23664 | 2014-01-25 |  |  |  | 2019-01-25
Aircraft-24 | 531189-01-1 | GALLEYS G1 AND G2 WIRING - REMOVE | ABAC | GR2 | 0.1 |  |  | 5 Y |  | C10.1 | 46328 | 23664 | 2014-01-25 |  |  |  | 2019-01-25
Aircraft-24 | 531189-01-1 | CABIN FLOOR PANELS, FR 12 TO 21 - REMOVE | ABAC | GR2 | 9 |  |  | 5 Y |  | C10.1 | 46328 | 23664 | 2014-01-25 |  |  |  | 2019-01-25
Aircraft-24 | 531189-01-1 | CABIN FLOOR STRUCTURE, FR 12 TO 21 - DI | INSP | GR2 | 8 |  |  | 5 Y |  | C10.1 | 46328 | 23664 | 2014-01-25 |  |  |  | 2019-01-25
Aircraft-24 | 531189-01-1 | TEMPORARY PROTECTION TO INSPECTION AREAS | LUB | GR2 | 0.5 |  |  | 5 Y |  | C10.1 | 46328 | 23664 | 2014-01-25 |  |  |  | 2019-01-25
Aircraft-24 | 531189-01-1 | TEMPORARY PROTECTION TO INSPECTION AREAS | LUB | MAP | 2 |  |  | 5 Y |  | C10.1 | 46328 | 23664 | 2014-01-25 |  |  |  | 2019-01-25
Aircraft-24 | 531189-01-1 | CABIN FLOOR PANELS, FR 12 TO 21 - INSTALL | FEAC | GR2 | 14.5 |  |  | 5 Y |  | C10.1 | 46328 | 23664 | 2014-01-25 |  |  |  | 2019-01-25
Aircraft-24 | 531189-01-1 | GALLEYS G1 AND G2 - INSTALL | FEAC | GR2 | 31.5 |  |  | 5 Y |  | C10.1 | 46328 | 23664 | 2014-01-25 |  |  |  | 2019-01-25
Aircraft-24 | 531189-01-1 | LAVATORY 'A' - INSTALL | FEAC | GR2 | 24 |  |  | 5 Y |  | C10.1 | 46328 | 23664 | 2014-01-25 |  |  |  | 2019-01-25
Aircraft-24 | 531189-01-1 | GALLEYS G1 AND G2 WIRING - INSTALL | FEAC | GR4 | 0.1 |  |  | 5 Y |  | C10.1 | 46328 | 23664 | 2014-01-25 |  |  |  | 2019-01-25
Aircraft-24 | 531189-01-1 | LAVATORY 'A' WIRING - INSTALL | FEAC | GR4 | 0.1 |  |  | 5 Y |  | C10.1 | 46328 | 23664 | 2014-01-25 |  |  |  | 2019-01-25
Aircraft-24 | 531189-01-1 | COCKPIT DOOR - CHECK | TEST | GR2 | 4 |  |  | 5 Y |  | C10.1 | 46328 | 23664 | 2014-01-25 |  |  |  | 2019-01-25
Aircraft-24 | 531190-01-1 | CABIN FLOOR PANELS, FR 21-24 - REMOVE | ABAC | GR2 | 2.5 |  |  | 10 Y |  |  | 28544 | 16280 | 2009-05-06 |  |  |  | 2019-05-06
Aircraft-24 | 531190-01-1 | CABIN FLOOR STRUCTURE, FR 21-24 - GVI | INSP | GR2 | 2 |  |  | 10 Y |  |  | 28544 | 16280 | 2009-05-06 |  |  |  | 2019-05-06
Aircraft-24 | 531190-01-1 | TEMPORARY PROTECTION TO INSPECTION AREAS | LUB | GR2 | 0.1 |  |  | 10 Y |  |  | 28544 | 16280 | 2009-05-06 |  |  |  | 2019-05-06
Aircraft-24 | 531190-01-1 | TEMPORARY PROTECTION TO INSPECTION AREAS | LUB | MAP | 0.5 |  |  | 10 Y |  |  | 28544 | 16280 | 2009-05-06 |  |  |  | 2019-05-06
Aircraft-24 | 531190-01-1 | CABIN FLOOR PANELS, FR 21-24 - INSTALL | FEAC | GR2 | 5 |  |  | 10 Y |  |  | 28544 | 16280 | 2009-05-06 |  |  |  | 2019-05-06
Aircraft-24 | 531191-01-1 | FWD PRESSURE BULKHEAD AFT FACE - DI | INSP | GR2 | 2 |  |  | 12 Y |  |  | 32370 | 17865 | 2010-06-09 |  |  |  | 2022-06-09
Aircraft-24 | 531191-01-1 | TEMPORARY PROTECTION TO INSPECTION AREAS | INSP | GR2 | 0.1 |  |  | 12 Y |  |  | 32370 | 17865 | 2010-06-09 |  |  |  | 2022-06-09
Aircraft-24 | 531191-01-1 | TEMPORARY PROTECTION TO INSPECTION AREAS | INSP | MAP | 0.5 |  |  | 12 Y |  |  | 32370 | 17865 | 2010-06-09 |  |  |  | 2022-06-09
Aircraft-24 | 531192-01-1 | FUSELAGE INTERNAL STRUCTURE - GVI | INSP | GR2 | 2 |  |  | 12 Y |  |  | 32370 | 17865 | 2010-06-09 |  |  |  | 2022-06-09
Aircraft-24 | 531192-01-1 | TEMPORARY PROTECTION TO INSPECTION AREAS | LUB | GR2 | 0.1 |  |  | 12 Y |  |  | 32370 | 17865 | 2010-06-09 |  |  |  | 2022-06-09
Aircraft-24 | 531192-01-1 | TEMPORARY PROTECTION TO INSPECTION AREAS | LUB | MAP | 0.5 |  |  | 12 Y |  |  | 32370 | 17865 | 2010-06-09 |  |  |  | 2022-06-09
Aircraft-24 | 531193-01-1 | FUSELAGE INTERNAL STRUCTURE - GVI | INSP | GR2 | 2 |  |  | 12 Y |  |  | 32370 | 17865 | 2010-06-09 |  |  |  | 2022-06-09
Aircraft-24 | 531193-01-1 | TEMPORARY PROTECTION TO INSPECTION AREAS | LUB | GR2 | 0.1 |  |  | 12 Y |  |  | 32370 | 17865 | 2010-06-09 |  |  |  | 2022-06-09
Aircraft-24 | 531193-01-1 | TEMPORARY PROTECTION TO INSPECTION AREAS | LUB | MAP | 0.5 |  |  | 12 Y |  |  | 32370 | 17865 | 2010-06-09 |  |  |  | 2022-06-09
Aircraft-24 | 531194-01-1 | FWD GALLEY G2A - REMOVE | ABAC | GR2 | 8.5 |  |  | 5 Y |  |  | 46328 | 23664 | 2014-01-25 |  |  |  | 2019-01-25
Aircraft-24 | 531194-01-1 | CABIN FLOOR PNLS/FR21 TO 24/TOILET -REMOVE | ABAC | GR2 | 7.5 |  |  | 5 Y |  |  | 46328 | 23664 | 2014-01-25 |  |  |  | 2019-01-25
Aircraft-24 | 531194-01-1 | CABIN FLOOR STRUCTURE, FR 21 TO 24 - DI | INSP | GR2 | 3 |  |  | 5 Y |  |  | 46328 | 23664 | 2014-01-25 |  |  |  | 2019-01-25
Aircraft-24 | 531194-01-1 | TEMPORARY PROTECTION TO INSPECTION AREAS | LUB | GR2 | 0.1 |  |  | 5 Y |  |  | 46328 | 23664 | 2014-01-25 |  |  |  | 2019-01-25
Aircraft-24 | 531194-01-1 | TEMPORARY PROTECTION TO INSPECTION AREAS | LUB | MAP | 1 |  |  | 5 Y |  |  | 46328 | 23664 | 2014-01-25 |  |  |  | 2019-01-25
Aircraft-24 | 531194-01-1 | CABIN FLOOR PNLS/FR21 TO 24/TOILET-INSTALL | FEAC | GR2 | 11 |  |  | 5 Y |  |  | 46328 | 23664 | 2014-01-25 |  |  |  | 2019-01-25
Aircraft-24 | 531194-01-1 | FWD GALLEY G2A - INSTALL | FEAC | GR2 | 10.5 |  |  | 5 Y |  |  | 46328 | 23664 | 2014-01-25 |  |  |  | 2019-01-25
Aircraft-24 | 531198-01-1 | NECESSARY PROCEDURES TO INSP. | ABAC | GR2 | 10 |  |  | 12 Y |  |  | 53803 | 26550 | 2015-11-17 |  |  |  | 2027-11-17
Aircraft-24 | 531198-01-1 | FWD FUSELAGE INTERNAL STRUCTURE - SDI | INSP | GR2 | 2 |  |  | 12 Y |  |  | 53803 | 26550 | 2015-11-17 |  |  |  | 2027-11-17
Aircraft-24 | 531198-01-1 | FINAL CONFIGURATION AFTER INSP. | FEAC | GR2 | 14 |  |  | 12 Y |  |  | 53803 | 26550 | 2015-11-17 |  |  |  | 2027-11-17
Aircraft-24 | 531900-01-1 | COCKPIT GRID COLLECTOR ASSY - DI | INSP | GR2 | 0.5 |  |  | 4 M | A-CHECK |  | 64974 | 30920 | 2018-08-23 |  |  |  | 2018-12-23
Aircraft-24 | 531900-02-1 | AVIONICS-COMPARTMENT FLOOR PANELS - REMOVE | ABAC | GR2 | 4.5 |  |  | 72 M |  |  | 53803 | 26550 | 2015-11-17 |  |  |  | 2021-11-17
Aircraft-24 | 531900-02-1 | COCKPIT DRAINAGE PIPE - OPERATIONAL CHECK | INSP | GR2 | 2.5 |  |  | 72 M |  |  | 53803 | 26550 | 2015-11-17 |  |  |  | 2021-11-17
Aircraft-24 | 531900-02-1 | AVIONICS-COMPARTMENT FLOOR PANELS -INSTALL | FEAC | GR2 | 5.5 |  |  | 72 M |  |  | 53803 | 26550 | 2015-11-17 |  |  |  | 2021-11-17
Aircraft-24 | 531900-03-1 | LOWER FUSELAGE DRAIN VALVES - OP/C | INSP | GR2 | 1 |  | 8000 | 36 M |  |  | 61326 | 29519 | 2017-10-07 |  |  | 37519 | 2020-10-07
Aircraft-24 | 532102-01-1 | FWD CABIN FLOOR PANELS - REMOVE | ABAC | GR2 | 5 |  |  | 12 Y |  |  | 32370 | 17865 | 2010-06-09 |  |  |  | 2022-06-09
Aircraft-24 | 532102-01-1 | CABIN FLOOR STRUCTURE - GVI | INSP | GR2 | 2 |  |  | 12 Y |  |  | 32370 | 17865 | 2010-06-09 |  |  |  | 2022-06-09
Aircraft-24 | 532102-01-1 | TEMPORARY PROTECTION TO INSPECTION AREAS | LUB | GR2 | 0.1 |  |  | 12 Y |  |  | 32370 | 17865 | 2010-06-09 |  |  |  | 2022-06-09
Aircraft-24 | 532102-01-1 | TEMPORARY PROTECTION TO INSPECTION AREAS | LUB | MAP | 0.5 |  |  | 12 Y |  |  | 32370 | 17865 | 2010-06-09 |  |  |  | 2022-06-09
Aircraft-24 | 532102-01-1 | FWD CABIN FLOOR PANELS - INSTALL | FEAC | GR2 | 10.5 |  |  | 12 Y |  |  | 32370 | 17865 | 2010-06-09 |  |  |  | 2022-06-09
Aircraft-24 | 532104-01-1 | NECESSARY PROCEDURES TO INSP. | ABAC | ICH | 2.5 | 71200 | 35600 | [7 empty] | 86900 | 43400
Aircraft-24 | 532104-01-1 | FLOOR STRUCTURE/BOLTS - REMOVE/INSTALL | ABAC | ESHS | 1.5 | 71200 | 35600 | [7 empty] | 86900 | 43400
Aircraft-24 | 532104-01-1 | FLOOR STRUCTURE/CABIN FLOOR BEAMS - NDT | INSP | NDT | 1.5 | 71200 | 35600 | [7 empty] | 86900 | 43400
Aircraft-24 | 532104-01-1 | FINAL CONFIGURATION AFTER INSP. | FEAC | ICH | 4 | 71200 | 35600 | [7 empty] | 86900 | 43400
Aircraft-24 | 532120-01-1 | FRAME WEBS AT LEFT STRINGER 18 - DI | INSP | GR2 | 2 | [5 empty] | 61326 | 29519 | 2017-10-07 |  |  | 38719
Aircraft-24 | 532120-01-1 | FRAME WEBS AT RIGHT STRINGER 18 - DI | INSP | GR2 | 2 | [5 empty] | 61326 | 29519 | 2017-10-07 |  |  | 38719
Aircraft-24 | 532125-01-1 | FRAME 24/CABIN FLOOR BEAM JUNCTION - DI | INSP | ESHS | 0.5 | [10 empty] | 37900
Aircraft-24 | 532132-01-1 | FWD CARGO DOOR HINGE FITTINGS - DI | INSP | GR2 | 2 | 18600 | 9300 |  |  |  | 53803 | 26550 | 2015-11-17 |  | 72403 | 35850
Aircraft-24 | 532132-01-1 | TEMPORARY PROTECTION TO INSPECTION AREAS | LUB | GR2 | 0.1 | 18600 | 9300 |  |  |  | 53803 | 26550 | 2015-11-17 |  | 72403 | 35850
Aircraft-24 | 532132-01-1 | TEMPORARY PROTECTION TO INSPECTION AREAS | LUB | MAP | 0.5 | 18600 | 9300 |  |  |  | 53803 | 26550 | 2015-11-17 |  | 72403 | 35850
Aircraft-24 | 532132-01-3 | FWD CARGO DOOR HINGE FITTINGS AREA - DI | INSP | GR2 | 0.5 |  |  | 12 Y |  |  | 53803 | 26550 | 2015-11-17 |  |  |  | 2027-11-17
Aircraft-24 | 532132-01-3 | TEMPORARY PROTECTION TO INSPECTION AREAS | LUB | GR2 | 0.1 |  |  | 12 Y |  |  | 53803 | 26550 | 2015-11-17 |  |  |  | 2027-11-17
Aircraft-24 | 532132-01-3 | TEMPORARY PROTECTION TO INSPECTION AREAS | LUB | MAP | 0.5 |  |  | 12 Y |  |  | 53803 | 26550 | 2015-11-17 |  |  |  | 2027-11-17
Aircraft-24 | 532135-01-2 | MAIN STRUCTURE FRAME 24 THRU 35 SYSTE GVI | INSP | GR2 | 0.2 |  |  | 6 Y |  |  | 53803 | 26550 | 2015-11-17 |  |  |  | 2021-11-17
Aircraft-24 | 532135-01-2 | TEMPORARY PROTECTION TO INSPECTION AREAS | LUB | GR2 | 0.1 |  |  | 6 Y |  |  | 53803 | 26550 | 2015-11-17 |  |  |  | 2021-11-17
Aircraft-24 | 532135-01-2 | TEMPORARY PROTECTION TO INSPECTION AREAS | LUB | MAP | 0.5 |  |  | 6 Y |  |  | 53803 | 26550 | 2015-11-17 |  |  |  | 2021-11-17
Aircraft-24 | 532135-02-1 | FWD CARGO DOOR CUTOUT LATERAL FR - DI | INSP | ESHS | 1 | 2400 | 1200 |  | A-CHECK |  | 64216 | 30611 | 2018-06-12 |  | 66616 | 31811
Aircraft-24 | 532137-01-1 | FWD CARGO DOOR CUTOUT PANELS - DI | INSP | GR2 | 2 | 19400 | 9700 |  |  |  | 61326 | 29519 | 2017-10-07 |  | 80726 | 39219
Aircraft-24 | 532140-01-2 | NECESSARY PROCEDURES TO INSP. | ABAC | GR2 | 1 | [5 empty] | 59824 | 28906 | 2017-05-17 |  | 73324 | 35606
Aircraft-24 | 532140-01-2 | MAIN STRUCT/INSIDE RADIUS/CROSS BEAM - DI | INSP | GR2 | 1 | [5 empty] | 59824 | 28906 | 2017-05-17 |  | 73324 | 35606
Aircraft-24 | 532140-01-2 | FINAL CONFIGURATION AFTER INSP. | FEAC | GR2 | 2 | [5 empty] | 59824 | 28906 | 2017-05-17 |  | 73324 | 35606
Aircraft-24 | 532145-01-2 | FWD CARGO/ATTACH.AREA FR 29 TO FR34 - REM | ABAC | GR2 | 2 | [5 empty] | 61326 | 29519 | 2017-10-07 |  |  | 40619
Aircraft-24 | 532145-01-2 | FWD CARGO/ATTACH.AREA FR 29 TO FR34 - REM | ABAC | ICH | 0.5 | [5 empty] | 61326 | 29519 | 2017-10-07 |  |  | 40619
Aircraft-24 | 532145-01-2 | FWD CARGO/ATTACH.AREA FR 29 TO FR34 - INSP | INSP | GR2 | 1 | [5 empty] | 61326 | 29519 | 2017-10-07 |  |  | 40619
Aircraft-24 | 532145-01-2 | FWD CARGO/ATTACH.AREA FR 29 TO FR34 - INST | FEAC | GR2 | 2.5 | [5 empty] | 61326 | 29519 | 2017-10-07 |  |  | 40619
Aircraft-24 | 532145-01-2 | FWD CARGO/ATTACH.AREA FR 29 TO FR34 - INST | FEAC | ICH | 5 | [5 empty] | 61326 | 29519 | 2017-10-07 |  |  | 40619
Aircraft-24 | 532155-01-1 | FRAME SPLICES FROM FR 24 TO FR 34 - DI | INSP | GR2 | 2 |  | 10500 | [8 empty] | 32400
Aircraft-24 | 532160-01-1 | FUSELAGE SKIN/WINDOW FORGING DOUBLERS - DI | INSP | ESHS | 2.5 | [10 empty] | 48000
Aircraft-24 | 532164-01-5 | FWD FUSELAGE/EXT.SURF./FR 24 AND FR 35-GVI | INSP | ESHS | 1.5 | 7000 | 3500 |  | A-CHECK |  | 59824 | 28906 | 2017-05-17 |  | 66824 | 32406
Aircraft-24 | 532165-01-1 | FUSELAGE/EXTERN.SURFACE/FR 24 THRU 35 -GVI | INSP | ESHS | 0.5 | 8600 | 4300 |  |  |  | 61326 | 29519 | 2017-10-07 |  | 69926 | 33819
Aircraft-24 | 532166-01-1 | FUSELAGE SKIN, INTERNAL STRUCTURE - DI | INSP | GR2 | 2 |  | 6500 |  |  |  | 53803 | 26550 | 2015-11-17 |  |  | 33050
Aircraft-24 | 532170-01-1 | MAIN STRUCT/FWD CRG DOOR LOCK FITTINGS-GVI | INSP | GR2 | 0.5 |  | 9100 | 6 Y |  |  | 53803 | 26550 | 2015-11-17 |  |  | 35650 | 2021-11-17
Aircraft-24 | 532170-01-1 | TEMPORARY PROTECTION TO INSPECTION AREAS | LUB | GR2 | 0.2 |  | 9100 | 6 Y |  |  | 53803 | 26550 | 2015-11-17 |  |  | 35650 | 2021-11-17
Aircraft-24 | 532170-01-1 | TEMPORARY PROTECTION TO INSPECTION AREAS | LUB | MAP | 0.7 |  | 9100 | 6 Y |  |  | 53803 | 26550 | 2015-11-17 |  |  | 35650 | 2021-11-17
Aircraft-24 | 532175-01-1 | STRUCT. AROUND FWD CARGO DOOR CUTOUT - DI | INSP | GR2 | 3 |  |  | 6 Y |  |  | 53803 | 26550 | 2015-11-17 |  |  |  | 2021-11-17
Aircraft-24 | 532175-01-1 | TEMPORARY PROTECTION TO INSPECTION AREAS | LUB | GR2 | 0.1 |  |  | 6 Y |  |  | 53803 | 26550 | 2015-11-17 |  |  |  | 2021-11-17
Aircraft-24 | 532175-01-1 | TEMPORARY PROTECTION TO INSPECTION AREAS | LUB | MAP | 0.5 |  |  | 6 Y |  |  | 53803 | 26550 | 2015-11-17 |  |  |  | 2021-11-17
Aircraft-24 | 532180-01-2 | FWD CARGO FLOOR PANELS - REMOVE | ABAC | GR2 | 3.5 |  |  | 6 Y |  |  | 53803 | 26550 | 2015-11-17 |  |  |  | 2021-11-17
Aircraft-24 | 532180-01-2 | FUSELAGE INTERNAL STRUCTURE - DI | FEAC | GR2 | 1 |  |  | 6 Y |  |  | 53803 | 26550 | 2015-11-17 |  |  |  | 2021-11-17
Aircraft-24 | 532180-01-2 | TEMPORARY PROTECTION TO INSPECTION AREAS | LUB | GR2 | 0.1 |  |  | 6 Y |  |  | 53803 | 26550 | 2015-11-17 |  |  |  | 2021-11-17
Aircraft-24 | 532180-01-2 | TEMPORARY PROTECTION TO INSPECTION AREAS | LUB | MAP | 0.5 |  |  | 6 Y |  |  | 53803 | 26550 | 2015-11-17 |  |  |  | 2021-11-17
Aircraft-24 | 532180-01-2 | FWD CARGO FLOOR PANELS - INSTALL | FEAC | GR2 | 11 |  |  | 6 Y |  |  | 53803 | 26550 | 2015-11-17 |  |  |  | 2021-11-17
Aircraft-24 | 532186-02-1 | NECESSARY PROCEDURES TO INSP. | ABAC | ESHS | 1 | 26600 | 13300 | [7 empty] | 96000 | 48000
Aircraft-24 | 532186-02-1 | NECESSARY PROCEDURES TO INSP. | ABAC | GR2 | 3 | 26600 | 13300 | [7 empty] | 96000 | 48000
Aircraft-24 | 532186-02-1 | CIRCUMFERENTIAL JOINT AT FR 35 - NDT | INSP | NDT | 1 | 26600 | 13300 | [7 empty] | 96000 | 48000
Aircraft-24 | 532186-02-1 | FINAL CONFIGURATION AFTER INSP | FEAC | ESHS | 1.5 | 26600 | 13300 | [7 empty] | 96000 | 48000
Aircraft-24 | 532186-02-1 | FINAL CONFIGURATION AFTER INSP | FEAC | GR2 | 3.5 | 26600 | 13300 | [7 empty] | 96000 | 48000
Aircraft-24 | 532190-02-1 | FUSELAGE EXTERNAL SURFACE - DI | INSP | ESHS | 1 |  | 8100 |  |  |  | 61326 | 29519 | 2017-10-07 |  |  | 37619
Aircraft-24 | 532195-01-1 | FWD CARGO DOOR ACTUAT.ATTACH.BRACKETS -GVI | INSP | GR2 | 1 |  | 16700 |  |  |  | 61326 | 29519 | 2017-10-07 |  |  | 46219
Aircraft-24 | 532196-01-1 | FWD CARGO DOOR ECCENTRIC BOLTS - DI | INSP | GR2 | 5.5 |  |  | 12 Y |  |  | 46328 | 23664 | 2014-01-25 |  |  | 32364 | 2026-01-25
Aircraft-24 | 532209-01-1 | NECESSARY PROCEDURES TO INSP. | ABAC | GR2 | 2 | 10000 | 5000 | [7 empty] | 81100 | 40500
Aircraft-24 | 532209-01-1 | FWD CARGO COMPARTMENT/BOLTS - REM/INS | INSP | ESHS | 2 | 10000 | 5000 | [7 empty] | 81100 | 40500
Aircraft-24 | 532209-01-1 | FWD CARGO COMPARTMENT/FR24 TO FR34 - NDT | INSP | NDT | 1 | 10000 | 5000 | [7 empty] | 81100 | 40500
Aircraft-24 | 532209-01-1 | FINAL CONFIGURATION AFTER INSP. | FEAC | GR2 | 2.5 | 10000 | 5000 | [7 empty] | 81100 | 40500
Aircraft-24 | 532210-01-1 | BAY UNDER FWD CARGO COMPARTMENT - DI | INSP | GR2 | 5 | 24700 | 12300 | [7 empty] | 86900 | 43400
Aircraft-24 | 533101-01-1 | FRAME 46/PRESSURE BULKHEAD/FWD FACE - DI | INSP | GR1 | 1 | [5 empty] | 32370 | 17865 | 2010-06-09 |  | 72370 | 37865
Aircraft-24 | 533103-01-1 | FRAME 46/PRESSURE BULKHEAD/AFT FACE - DI | INSP | GR2 | 4 |  |  | 12 Y |  |  | 32370 | 17865 | 2010-06-09 |  |  |  | 2022-06-09
Aircraft-24 | 533103-01-1 | TEMPORARY PROTECTION TO INSPECTION AREAS | LUB | GR2 | 0.1 |  |  | 12 Y |  |  | 32370 | 17865 | 2010-06-09 |  |  |  | 2022-06-09
Aircraft-24 | 533103-01-1 | TEMPORARY PROTECTION TO INSPECTION AREAS | LUB | MAP | 0.5 |  |  | 12 Y |  |  | 32370 | 17865 | 2010-06-09 |  |  |  | 2022-06-09
Aircraft-24 | 533105-01-2 | MLG BAY FUSELAGE SIDE PANELS - DI | INSP | GR1 | 1.5 |  |  | 6 Y |  |  | 53803 | 26550 | 2015-11-17 |  |  |  | 2021-11-17
Aircraft-24 | 533110-01-1 | NECESSARY PROCEDURES TO INSP. | ABAC | GR2 | 5 | [9 empty] | 96000 | 48000
Aircraft-24 | 533110-01-1 | LONGITITUDINAL FLOOR BEAMS - DI | INSP | GR2 | 1 | [9 empty] | 96000 | 48000
Aircraft-24 | 533110-01-1 | LONGITITUDINAL FLOOR BEAMS - NDT | INSP | NDT | 3 | [9 empty] | 96000 | 48000
Aircraft-24 | 533110-01-1 | FINAL CONFIGURATION AFTER INSP. | FEAC | GR2 | 8 | [9 empty] | 96000 | 48000
Aircraft-24 | 533111-01-1 | PRESSURE DECK MENBRANES LWR SURFACE - DI | INSP | GR1 | 1.5 | 16800 | 8400 | 6 Y |  |  | 53803 | 26550 | 2015-11-17 |  | 70603 | 34950 | 2021-11-17
Aircraft-24 | 533128-01-2 | LEFT EMERGENCY EXIT SKIN CUTOUT - DI | INSP | ESHS | 1.5 | 21900 | 10900 |  |  |  | 53803 | 26550 | 2015-11-17 |  | 75703 | 37450
Aircraft-24 | 533128-01-2 | RIGHT EMERGENCY EXIT SKIN CUTOUT - DI | INSP | ESHS | 1.5 | 21900 | 10900 |  |  |  | 53803 | 26550 | 2015-11-17 |  | 75703 | 37450
Aircraft-24 | 533129-01-1 | RISER DUCT AND CABIN AIR OUTLET - REMOVE | FEAC | GR2 | 4 |  |  | 6 Y |  |  | 53803 | 26550 | 2015-11-17 |  |  |  | 2021-11-17
Aircraft-24 | 533129-01-1 | EMRGENCY EXIT CUTOUTS - DI | INSP | GR2 | 3.5 |  |  | 6 Y |  |  | 53803 | 26550 | 2015-11-17 |  |  |  | 2021-11-17
Aircraft-24 | 533129-01-1 | TEMPORARY PROTECTION TO INSPECTION AREAS | LUB | GR2 | 0.1 |  |  | 6 Y |  |  | 53803 | 26550 | 2015-11-17 |  |  |  | 2021-11-17
Aircraft-24 | 533129-01-1 | TEMPORARY PROTECTION TO INSPECTION AREAS | LUB | MAP | 0.5 |  |  | 6 Y |  |  | 53803 | 26550 | 2015-11-17 |  |  |  | 2021-11-17
Aircraft-24 | 533129-01-1 | RISER DUCT AND CABIN AIR OUTLET - INSTALL | FEAC | GR2 | 4 |  |  | 6 Y |  |  | 53803 | 26550 | 2015-11-17 |  |  |  | 2021-11-17
Aircraft-24 | 533130-01-1 | ANTI-COLLISION LIGHT - REMOVE | ABAC | GR4 | 1.5 |  |  | 12 Y |  |  | 46328 | 23664 | 2014-01-25 |  | 90228 | 45564 | 2026-01-25
Aircraft-24 | 533130-01-1 | ANTI-COLLISION LIGHT SKIN CUTOUT - DI | INSP | ESHS | 0.5 |  |  | 12 Y |  |  | 46328 | 23664 | 2014-01-25 |  | 90228 | 45564 | 2026-01-25
Aircraft-24 | 533130-01-1 | ANTI-COLLISION LIGHT - INSTALL | FEAC | GR4 | 2.5 |  |  | 12 Y |  |  | 46328 | 23664 | 2014-01-25 |  | 90228 | 45564 | 2026-01-25
Aircraft-24 | 533130-01-1 | ANTI-COLLISION LIGHT - OP/C | TEST | GR4 | 0.5 |  |  | 12 Y |  |  | 46328 | 23664 | 2014-01-25 |  | 90228 | 45564 | 2026-01-25
Aircraft-24 | 533131-01-1 | NECESSARY PROCEDURES TO INSP - REMOVE | ABAC | GR4 | 3 |  |  | 12 Y |  |  | 46328 | 23664 | 2014-01-25 |  |  |  | 2026-01-25
Aircraft-24 | 533131-01-1 | SKIN AROUND ADF-1 ANTENNA CUTOUT - DI | INSP | ESHS | 0.5 |  |  | 12 Y |  |  | 46328 | 23664 | 2014-01-25 |  |  |  | 2026-01-25
Aircraft-24 | 533131-01-1 | FINAL CONFIGURATION AFTER INSP - INSTALL | FEAC | GR4 | 4 |  |  | 12 Y |  |  | 46328 | 23664 | 2014-01-25 |  |  |  | 2026-01-25
Aircraft-24 | 533131-01-1 | ADF-1 ANTENNA - OP/C | TEST | GR4 | 0.5 |  |  | 12 Y |  |  | 46328 | 23664 | 2014-01-25 |  |  |  | 2026-01-25
Aircraft-24 | 533133-01-5 | CENTER FUSELAGE/EXT.SURFACE/FR35 TO 47-GVI | INSP | ESHS | 1 |  | 5000 |  |  |  | 61326 | 29519 | 2017-10-07 |  |  | 34519
Aircraft-24 | 533135-01-1 | SIDEWALL PANELS/AIR SUPPLY DUCTS - REMOVE | ABAC | GR2 | 2 |  |  | 12 Y |  |  | 32370 | 17865 | 2010-06-09 |  |  |  | 2022-06-09
Aircraft-24 | 533135-01-1 | FUSELAGE STRUCTURE / FR36 TO FR46 - GVI | INSP | GR2 | 2 |  |  | 12 Y |  |  | 32370 | 17865 | 2010-06-09 |  |  |  | 2022-06-09
Aircraft-24 | 533135-01-1 | TEMPORARY PROTECTION TO INSPECTION AREAS | LUB | GR2 | 0.1 |  |  | 12 Y |  |  | 32370 | 17865 | 2010-06-09 |  |  |  | 2022-06-09
Aircraft-24 | 533135-01-1 | TEMPORARY PROTECTION TO INSPECTION AREAS | LUB | MAP | 0.5 |  |  | 12 Y |  |  | 32370 | 17865 | 2010-06-09 |  |  |  | 2022-06-09
Aircraft-24 | 533135-01-1 | SIDEWALL PANELS/AIR SUPPLY DUCTS - INSTALL | FEAC | GR2 | 4.5 |  |  | 12 Y |  |  | 32370 | 17865 | 2010-06-09 |  |  |  | 2022-06-09
Aircraft-24 | 533136-01-1 | LEFT MAIN LANDING GEAR AND GEAR BAY - GVI | INSP | GR1 | 0.5 |  |  | 6 Y |  |  | 53803 | 26550 | 2015-11-17 |  |  |  | 2021-11-17
Aircraft-24 | 533136-01-1 | TEMPORARY PROTECTION TO INSPECTION AREAS | LUB | GR1 | 0.1 |  |  | 6 Y |  |  | 53803 | 26550 | 2015-11-17 |  |  |  | 2021-11-17
Aircraft-24 | 533136-01-1 | TEMPORARY PROTECTION TO INSPECTION AREAS | LUB | MAP | 1.4 |  |  | 6 Y |  |  | 53803 | 26550 | 2015-11-17 |  |  |  | 2021-11-17
Aircraft-24 | 533136-01-1 | RIGHT MAIN LANDING GEAR AND GEAR BAY - GVI | INSP | GR1 | 0.5 |  |  | 6 Y |  |  | 53803 | 26550 | 2015-11-17 |  |  |  | 2021-11-17
Aircraft-24 | 533136-01-1 | TEMPORARY PROTECTION TO INSPECTION AREAS | LUB | GR1 | 0.1 |  |  | 6 Y |  |  | 53803 | 26550 | 2015-11-17 |  |  |  | 2021-11-17
Aircraft-24 | 533136-01-1 | TEMPORARY PROTECTION TO INSPECTION AREAS | LUB | MAP | 1.4 |  |  | 6 Y |  |  | 53803 | 26550 | 2015-11-17 |  |  |  | 2021-11-17
Aircraft-24 | 533138-01-1 | NECESSARY PROCEDURES TO INSP. | ABAC | ICH | 1 | 34900 | 17400 |  |  |  | 53803 | 26550 | 2015-11-17 |  | 88703 | 43950
Aircraft-24 | 533138-01-1 | CNTR FUSELAGE/LONGITUD.LAP JOINT/FR 42 -DI | INSP | GR2 | 0.5 | 34900 | 17400 |  |  |  | 53803 | 26550 | 2015-11-17 |  | 88703 | 43950
Aircraft-24 | 533138-01-1 | FINAL CONFIGURATION AFTER INSP. | FEAC | ICH | 2 | 34900 | 17400 |  |  |  | 53803 | 26550 | 2015-11-17 |  | 88703 | 43950
Aircraft-24 | 533139-01-1 | COVE LIGHT PANELS/RISER DUCTS - REMOVE | ABAC | GR2 | 3 | 14900 | 7400 |  |  |  | 53803 | 26550 | 2015-11-17 |  | 68703 | 33950
Aircraft-24 | 533139-01-1 | FRAME FLANGES AND BEAM FLANGE - DI | INSP | GR2 | 3.5 | 14900 | 7400 |  |  |  | 53803 | 26550 | 2015-11-17 |  | 68703 | 33950
Aircraft-24 | 533139-01-1 | COVE LIGHT PANELS/RISER DUCTS - INSTALL | FEAC | GR2 | 4.5 | 14900 | 7400 |  |  |  | 53803 | 26550 | 2015-11-17 |  | 68703 | 33950
Aircraft-24 | 533140-01-8 | NECESSARY PROCEDURES TO INSP. | ABAC | ESHS | 0.5 | 14400 | 7200 | [7 empty] | 80700 | 40300
Aircraft-24 | 533140-01-8 | SPLICE PLATE AT FR 47 - DI | INSP | ESHS | 0.5 | 14400 | 7200 | [7 empty] | 80700 | 40300
Aircraft-24 | 533140-01-8 | SPLICE PLATE AT FR 47 - NDT | INSP | NDT | 2.5 | 14400 | 7200 | [7 empty] | 80700 | 40300
Aircraft-24 | 533140-01-8 | FINAL CONFIGURATION AFTER INSP. | FEAC | ESHS | 1 | 14400 | 7200 | [7 empty] | 80700 | 40300
Aircraft-24 | 533141-01-1 | FUSELAGE SKIN EXTERNAL SURFACE - DI | INSP | ESHS | 0.5 | 19600 | 9800 |  |  |  | 53803 | 26550 | 2015-11-17 |  | 73403 | 36350
Aircraft-24 | 533143-01-1 | LEFT SIDE BOX BEAM/FR 46 ATTACHMENT - DI | INSP | GR1 | 1 | 21200 | 10600 | [7 empty] | 80000 | 40000
Aircraft-24 | 533143-01-1 | RIGHT SIDE BOX BEAM/FR 46 ATTACHMENT - DI | INSP | GR1 | 1 | 21200 | 10600 | [7 empty] | 80000 | 40000
Aircraft-24 | 533151-01-1 | KEELBEAM BOX FROM FR 35 TO FR 47 - DI | INSP | GR2 | 2.5 |  |  | 6 Y |  |  | 53803 | 26550 | 2015-11-17 |  |  |  | 2021-11-17
Aircraft-24 | 533151-01-1 | TEMPORARY PROTECTION TO INSPECTION AREAS | LUB | GR2 | 0.1 |  |  | 6 Y |  |  | 53803 | 26550 | 2015-11-17 |  |  |  | 2021-11-17
Aircraft-24 | 533151-01-1 | TEMPORARY PROTECTION TO INSPECTION AREAS | LUB | MAP | 0.5 |  |  | 6 Y |  |  | 53803 | 26550 | 2015-11-17 |  |  |  | 2021-11-17
Aircraft-24 | 533152-01-7 | POTABLE WATER TANK - REMOVE | ABAC | GR2 | 2.5 |  |  | 6 Y |  |  | 53803 | 26550 | 2015-11-17 |  |  |  | 2021-11-17
Aircraft-24 | 533152-01-7 | RECIRCULATION FILTER - REMOVE | ABAC | GR2 | 1 |  |  | 6 Y |  |  | 53803 | 26550 | 2015-11-17 |  |  |  | 2021-11-17
Aircraft-24 | 533152-01-7 | MIXER UNIT - REMOVE | ABAC | GR2 | 3.5 |  |  | 6 Y |  |  | 53803 | 26550 | 2015-11-17 |  |  |  | 2021-11-17
Aircraft-24 | 533152-01-7 | PRES. BULKHEAD/ZONES 137 AND 138 - DI | INSP | GR2 | 5.5 |  |  | 6 Y |  |  | 53803 | 26550 | 2015-11-17 |  |  |  | 2021-11-17
Aircraft-24 | 533152-01-7 | TEMPORARY PROTECTION TO INSPECTION AREAS | LUB | GR2 | 0.1 |  |  | 6 Y |  |  | 53803 | 26550 | 2015-11-17 |  |  |  | 2021-11-17
Aircraft-24 | 533152-01-7 | TEMPORARY PROTECTION TO INSPECTION AREAS | LUB | MAP | 0.5 |  |  | 6 Y |  |  | 53803 | 26550 | 2015-11-17 |  |  |  | 2021-11-17
Aircraft-24 | 533152-01-7 | MIXER UNIT - INSTALL | FEAC | GR2 | 6 |  |  | 6 Y |  |  | 53803 | 26550 | 2015-11-17 |  |  |  | 2021-11-17
Aircraft-24 | 533152-01-7 | RECIRCULATION FILTER - INSTALL | FEAC | GR2 | 1 |  |  | 6 Y |  |  | 53803 | 26550 | 2015-11-17 |  |  |  | 2021-11-17
Aircraft-24 | 533152-01-7 | POTABLE WATER TANK - INSTALL | FEAC | GR2 | 6 |  |  | 6 Y |  |  | 53803 | 26550 | 2015-11-17 |  |  |  | 2021-11-17
Aircraft-24 | 533153-02-1 | PRESSURE BULKHEAD/FR 35/AFT FACE-LOWER-GVI | INSP | GR2 | 0.5 |  |  | 6 Y |  |  | 53803 | 26550 | 2015-11-17 |  |  |  | 2021-11-17
Aircraft-24 | 533153-02-1 | TEMPORARY PROTECTION TO INSPECTION AREAS | LUB | GR2 | 0.1 |  |  | 6 Y |  |  | 53803 | 26550 | 2015-11-17 |  |  |  | 2021-11-17
Aircraft-24 | 533153-02-1 | TEMPORARY PROTECTION TO INSPECTION AREAS | LUB | MAP | 0.5 |  |  | 6 Y |  |  | 53803 | 26550 | 2015-11-17 |  |  |  | 2021-11-17
Aircraft-24 | 533154-01-1 | LEFT MLG DOOR ACTUATOR FITTINGS - DI | INSP | GR1 | 1 |  |  | 6 Y |  |  | 53803 | 26550 | 2015-11-17 |  |  |  | 2021-11-17
Aircraft-24 | 533154-01-1 | TEMPORARY PROTECTION TO INSPECTION AREAS | LUB | GR1 | 0.1 |  |  | 6 Y |  |  | 53803 | 26550 | 2015-11-17 |  |  |  | 2021-11-17
Aircraft-24 | 533154-01-1 | TEMPORARY PROTECTION TO INSPECTION AREAS | LUB | MAP | 1.4 |  |  | 6 Y |  |  | 53803 | 26550 | 2015-11-17 |  |  |  | 2021-11-17
Aircraft-24 | 533154-01-1 | RIGHT MLG DOOR ACTUATOR FITTINGS - DI | INSP | GR1 | 1 |  |  | 6 Y |  |  | 53803 | 26550 | 2015-11-17 |  |  |  | 2021-11-17
Aircraft-24 | 533154-01-1 | TEMPORARY PROTECTION TO INSPECTION AREAS | LUB | GR1 | 0.1 |  |  | 6 Y |  |  | 53803 | 26550 | 2015-11-17 |  |  |  | 2021-11-17
Aircraft-24 | 533154-01-1 | TEMPORARY PROTECTION TO INSPECTION AREAS | LUB | MAP | 1.4 |  |  | 6 Y |  |  | 53803 | 26550 | 2015-11-17 |  |  |  | 2021-11-17
Aircraft-24 | 533180-01-1 | NECESSARY PROCEDURES TO INSP. | ABAC | GR2 | 3 | 12200 | 6100 | [7 empty] | 96300 | 48100
Aircraft-24 | 533180-01-1 | UPPER SURFACE/PRESSURE DECK MEMBRANES -NDT | INSP | NDT | 1.5 | 12200 | 6100 | [7 empty] | 96300 | 48100
Aircraft-24 | 533180-01-1 | FINAL CONFIGURATION AFTER INSP. | FEAC | GR2 | 4 | 12200 | 6100 | [7 empty] | 96300 | 48100
Aircraft-24 | 533181-01-1 | NECESSARY PROCEDURES TO INSP. | ABAC | GR2 | 2 | 25100 | 12500 | [7 empty] | 97100 | 48500
Aircraft-24 | 533181-01-1 | CENTER FUSELAGE/LONGITUD.BEAMS FLANGES-NDT | INSP | NDT | 0.5 | 25100 | 12500 | [7 empty] | 97100 | 48500
Aircraft-24 | 533181-01-1 | FINAL CONFIGURATION AFTER INSP. | FEAC | GR2 | 3 | 25100 | 12500 | [7 empty] | 97100 | 48500
Aircraft-24 | 533182-01-1 | NECESSARY PROCEDURES TO INSP. | ABAC | GR2 | 1.5 | 40000 | 20000 | [7 empty] | 96000 | 48000
Aircraft-24 | 533182-01-1 | CENTER FUSELAGE//CONNECTION PLATES/FR43-DI | INSP | GR2 | 1 | 40000 | 20000 | [7 empty] | 96000 | 48000
Aircraft-24 | 533182-01-1 | FINAL CONFIGURATION AFTER INSP. | FEAC | GR2 | 2 | 40000 | 20000 | [7 empty] | 96000 | 48000
Aircraft-24 | 533185-01-2 | NECESSARY PROCEDURES TO INSP. | ABAC | GR2 | 4 | 62500 | 31200 | [7 empty] | 96000 | 48000
Aircraft-24 | 533185-01-2 | PRESSURE DECK MEMBRANE/CENTER WING BOX-NDT | INSP | NDT | 1 | 62500 | 31200 | [7 empty] | 96000 | 48000
Aircraft-24 | 533185-01-2 | FINAL CONFIGURATION AFTER INSP. | FEAC | GR2 | 5 | 62500 | 31200 | [7 empty] | 96000 | 48000
Aircraft-24 | 533186-01-1 | NECESSARY PROCEDURES TO INSP. | ABAC | GR2 | 1.5 | 30000 | 15000 | [7 empty] | 80000 | 40000
Aircraft-24 | 533186-01-1 | FR35/FWD FACE TO PRES.BULKHEAD ATTACH.-DI | INSP | ESHS | 1 | 30000 | 15000 | [7 empty] | 80000 | 40000
Aircraft-24 | 533186-01-1 | FR35/FWD FACE TO PRES.BULKHEAD ATTACH.-NDT | INSP | NDT | 0.5 | 30000 | 15000 | [7 empty] | 80000 | 40000
Aircraft-24 | 533186-01-1 | FINAL CONFIGURATION AFTER INSP. | FEAC | GR2 | 3 | 30000 | 15000 | [7 empty] | 80000 | 40000
Aircraft-24 | 533188-01-1 | PRESSURE BULKHEAD/AFT FACE/LOWER PART - DI | INSP | GR2 | 0.5 |  | 8400 |  |  |  | 61326 | 29519 | 2017-10-07 |  |  | 37919
Aircraft-24 | 533189-01-1 | NECESSARY PROCEDURES TO INSP. | ABAC | GR2 | 5 | 43000 | 21500 |  |  |  | 46328 | 23664 | 2014-01-25 |  | 89328 | 45164
Aircraft-24 | 533189-01-1 | ANGLE FITTING ATTACH/FR 36 AT STR 30 - NDT | INSP | NDT | 0.5 | 43000 | 21500 |  |  |  | 46328 | 23664 | 2014-01-25 |  | 89328 | 45164
Aircraft-24 | 533189-01-1 | FINAL CONFIGURATION AFTER INSP. | FEAC | GR2 | 7 | 43000 | 21500 |  |  |  | 46328 | 23664 | 2014-01-25 |  | 89328 | 45164
Aircraft-24 | 533191-01-1 | NECESSARY PROCEDURES TO INSP. | ABAC | GR2 | 3 | 13400 | 6700 | [7 empty] | 80700 | 40300
Aircraft-24 | 533191-01-1 | MAIN STRUCTURE FRAME 47/STR 10 - NDT | INSP | NDT | 2 | 13400 | 6700 | [7 empty] | 80700 | 40300
Aircraft-24 | 533191-01-1 | FINAL CONFIGURATION AFTER INSP. | FEAC | GR2 | 4 | 13400 | 6700 | [7 empty] | 80700 | 40300
Aircraft-24 | 533900-01-1 | RUBBER FLAP DRAIN VALVE HOLES - OP/C | TEST | GR2 | 0.5 |  |  | 36 M |  |  | 61326 | 29519 | 2017-10-07 |  |  |  | 2020-10-07
Aircraft-24 | 534103-01-1 | LEFT CABIN WINDOW FORGINGS - DI | INSP | ESHS | 2 | [9 empty] | 96000 | 48000
Aircraft-24 | 534103-01-1 | RIGHT CABIN WINDOW FORGINGS - DI | INSP | ESHS | 2 | [9 empty] | 96000 | 48000
Aircraft-24 | 534106-01-1 | FRAME SPLICES AND ADJACENT AREA - DI | INSP | GR2 | 0.5 | 25800 | 12900 | [7 empty] | 102700 | 51300
Aircraft-24 | 534107-01-1 | AFT AND BULK CARGO FLOOR PANELS - REMOVE | ABAC | GR2 | 8.5 |  |  | 6 Y |  |  | 53803 | 26550 | 2015-11-17 |  |  |  | 2021-11-17
Aircraft-24 | 534107-01-1 | FUSELAGE INTERNAL STRUCTURE - DI | INSP | GR2 | 9.5 |  |  | 6 Y |  |  | 53803 | 26550 | 2015-11-17 |  |  |  | 2021-11-17
Aircraft-24 | 534107-01-1 | TEMPORARY PROTECTION TO INSPECTION AREAS | LUB | GR2 | 0.1 |  |  | 6 Y |  |  | 53803 | 26550 | 2015-11-17 |  |  |  | 2021-11-17
Aircraft-24 | 534107-01-1 | TEMPORARY PROTECTION TO INSPECTION AREAS | LUB | MAP | 0.5 |  |  | 6 Y |  |  | 53803 | 26550 | 2015-11-17 |  |  |  | 2021-11-17
Aircraft-24 | 534107-01-1 | AFT AND BULK CARGO FLOOR PANELS - INSTALL | FEAC | GR2 | 14.5 |  |  | 6 Y |  |  | 53803 | 26550 | 2015-11-17 |  |  |  | 2021-11-17
Aircraft-24 | 534108-01-2 | FUSELAGE EXTERNAL SURFACE - GVI | INSP | ESHS | 0.5 |  | 3000 |  | A-CHECK |  | 59824 | 28906 | 2017-05-17 |  |  | 31906
Aircraft-24 | 534111-01-1 | NECESSARY PROCEDURES TO INSP. | ABAC | GR4 | 0.5 |  |  | 12 Y |  |  | 61326 | 29519 | 2017-10-07 |  |  |  | 2029-10-07
Aircraft-24 | 534111-01-1 | MAIN STRUCT/FR47 THRU 70/ADF-2 ANTENNA -DI | INSP | ESHS | 0.5 |  |  | 12 Y |  |  | 61326 | 29519 | 2017-10-07 |  |  |  | 2029-10-07
Aircraft-24 | 534111-01-1 | FINAL CONFIGURATION AFTER INSP. | FEAC | GR4 | 0.5 |  |  | 12 Y |  |  | 61326 | 29519 | 2017-10-07 |  |  |  | 2029-10-07
Aircraft-24 | 534112-01-1 | VHF -3 ANTENNA - REMOVE | ABAC | GR4 | 0.5 |  |  | 12 Y |  |  | 46328 | 23664 | 2014-01-25 |  |  |  | 2026-01-25
Aircraft-24 | 534112-01-1 | VHF -3 ANTENNA CUTOUT - DI | INSP | ESHS | 0.5 |  |  | 12 Y |  |  | 46328 | 23664 | 2014-01-25 |  |  |  | 2026-01-25
Aircraft-24 | 534112-01-1 | VHF -3 ANTENNA - INSTALL | FEAC | GR4 | 0.5 |  |  | 12 Y |  |  | 46328 | 23664 | 2014-01-25 |  |  |  | 2026-01-25
Aircraft-24 | 534112-01-1 | VHF-3 ANTENNA - OP/C | TEST | GR4 | 0.5 |  |  | 12 Y |  |  | 46328 | 23664 | 2014-01-25 |  |  |  | 2026-01-25
Aircraft-24 | 534118-01-4 | REAR FUSELAGE/EXTERNAL SURFACE/STRG 23-GVI | INSP | ESHS | 0.5 |  | 3000 |  | A-CHECK |  | 60592 | 29225 | 2017-07-24 |  |  | 32225
Aircraft-24 | 534121-01-1 | NECESSARY PROCEDURES TO INSP. | ABAC | GR2 | 0.5 | [9 empty] | 82600 | 41300
Aircraft-24 | 534121-01-1 | FRAME 64/CIRCUNFERENTIAL SKIN - DI | INSP | GR2 | 0.5 | [9 empty] | 82600 | 41300
Aircraft-24 | 534121-01-1 | FRAME 64/CIRCUNFERENTIAL SKIN - NDT | INSP | NDT | 0.5 | [9 empty] | 82600 | 41300
Aircraft-24 | 534121-01-1 | FINAL CONFIGURATION AFTER INSP. | FEAC | NDT | 0.5 | [9 empty] | 82600 | 41300
Aircraft-24 | 534122-01-2 | NECESSARY PROCEDURES TO INSP. | ABAC | ICH | 1.5 | [5 empty] | 59824 | 28906 | 2017-05-17 |  | 80924 | 39406
Aircraft-24 | 534122-01-2 | REAR FUSEL./SKIN UNDER/OUTER RIVET ROW-NDT | INSP | NDT | 0.5 | [5 empty] | 59824 | 28906 | 2017-05-17 |  | 80924 | 39406
Aircraft-24 | 534122-01-2 | FINAL CONFIGURATION AFTER INSP. | FEAC | ICH | 2 | [5 empty] | 59824 | 28906 | 2017-05-17 |  | 80924 | 39406
Aircraft-24 | 534123-01-3 | NECESSARY PROCEDURES TO INSP. | ABAC | ESHS | 2 | [9 empty] | 80000 | 40000
Aircraft-24 | 534123-01-3 | NECESSARY PROCEDURES TO INSP. | ABAC | ICH | 2 | [9 empty] | 80000 | 40000
Aircraft-24 | 534123-01-3 | REAR FUSELAGE/INT.STRUCT/FR66 AND FR68-NDT | INSP | NDT | 1 | [9 empty] | 80000 | 40000
Aircraft-24 | 534123-01-3 | FINAL CONFIGURATION AFTER INSP. | FEAC | ESHS | 3 | [9 empty] | 80000 | 40000
Aircraft-24 | 534123-01-3 | FINAL CONFIGURATION AFTER INSP. | FEAC | ICH | 3 | [9 empty] | 80000 | 40000
Aircraft-24 | 534124-01-3 | NECESSARY PROCEDURES TO INSP. | ABAC | ICH | 1.5 |  | 7500 | [8 empty] | 32700
Aircraft-24 | 534124-01-3 | REAR FSLG/AFT PASSENG/CREW DOOR CUTOUT-NDT | INSP | NDT | 0.5 |  | 7500 | [8 empty] | 32700
Aircraft-24 | 534124-01-3 | FINAL CONFIGURATION AFTER INSP. | FEAC | ICH | 2 |  | 7500 | [8 empty] | 32700
Aircraft-24 | 534125-01-3 | REAR FUSELAG/EXT.SURF/WATER SERV.PANEL-NDT | INSP | NDT | 0.5 |  | 3200 |  |  |  | 61326 | 29519 | 2017-10-07 |  |  | 32719
Aircraft-24 | 534126-01-3 | REAR FUSELAG/EXT.SURF/WASTE SERV.PANEL-NDT | INSP | NDT | 0.5 |  | 2300 |  | A-CHECK |  | 61326 | 29519 | 2017-10-07 |  |  | 31819
Aircraft-24 | 534127-01-3 | NECESSARY PROCEDURES TO INSP. | ABAC | ICH | 1.5 |  | 5800 |  |  |  | 53803 | 26550 | 2015-11-17 |  |  | 32350
Aircraft-24 | 534127-01-3 | REAR FUSELAGE/LATERAL FRAME 68 JOINT - NDT | INSP | NDT | 0.5 |  | 5800 |  |  |  | 53803 | 26550 | 2015-11-17 |  |  | 32350
Aircraft-24 | 534127-01-3 | FINAL CONFIGURATION AFTER INSP. | FEAC | ICH | 2 |  | 5800 |  |  |  | 53803 | 26550 | 2015-11-17 |  |  | 32350
Aircraft-24 | 534128-01-6 | MAIN STRUCT.FR47 THRU 70 SYST/EXT.SURF.-DI | INSP | ESHS | 0.5 | [10 empty] | 48600
Aircraft-24 | 534131-01-1 | SKIN AROUND LEFT AFT PAX DOOR CUTOUT - GVI | INSP | ESHS | 1 |  | 41400 |  |  |  | 46328 | 23664 | 2014-01-25 |  |  | 65064
Aircraft-24 | 534131-01-1 | SKIN AROUND RGHT AFT PAX DOOR CUTOUT - GVI | INSP | ESHS | 1 |  | 41400 |  |  |  | 46328 | 23664 | 2014-01-25 |  |  | 65064
Aircraft-24 | 534132-01-4 | AFT PAX/CREW DOOR CUTOUT UPR CORNER - DI | INSP | GR2 | 1 |  | 10300 |  |  |  | 53803 | 26550 | 2015-11-17 |  |  | 36850
Aircraft-24 | 534134-01-1 | LEFT AFT PAX/CREW DOOR STOP FITTINGS - DI | INSP | GR2 | 1.5 |  |  | 12 Y |  |  | 32370 | 17865 | 2010-06-09 |  |  |  | 2022-06-09
Aircraft-24 | 534134-01-1 | RIGHT AFT PAX/CREW DOOR STOP FITTINGS - DI | INSP | GR2 | 1.5 |  |  | 12 Y |  |  | 32370 | 17865 | 2010-06-09 |  |  |  | 2022-06-09
Aircraft-24 | 534135-01-4 | EQUIPMENT AND FURNISHING - REMOVE | ABAC | ICH | 6.5 |  |  | 6 Y |  |  | 53803 | 26550 | 2015-11-17 |  |  |  | 2021-11-17
Aircraft-24 | 534135-01-4 | LEFT AFT PAX/CREW DOOR CUTOUT - DI | INSP | GR2 | 1 |  |  | 6 Y |  |  | 53803 | 26550 | 2015-11-17 |  |  |  | 2021-11-17
Aircraft-24 | 534135-01-4 | TEMPORARY PROTECTION TO INSPECTION AREAS | LUB | GR2 | 0.1 |  |  | 6 Y |  |  | 53803 | 26550 | 2015-11-17 |  |  |  | 2021-11-17
Aircraft-24 | 534135-01-4 | TEMPORARY PROTECTION TO INSPECTION AREAS | LUB | MAP | 0.5 |  |  | 6 Y |  |  | 53803 | 26550 | 2015-11-17 |  |  |  | 2021-11-17
Aircraft-24 | 534135-01-4 | EQUIPAMENT AND FURNISHING - INSTALL | FEAC | ICH | 3 |  |  | 6 Y |  |  | 53803 | 26550 | 2015-11-17 |  |  |  | 2021-11-17
Aircraft-24 | 534135-01-4 | EQUIPMENT AND FURNISHING - REMOVE | ABAC | ICH | 6.5 |  |  | 6 Y |  |  | 53803 | 26550 | 2015-11-17 |  |  |  | 2021-11-17
Aircraft-24 | 534135-01-4 | RIGHT AFT PAX/CREW DOOR CUTOUT - DI | INSP | GR2 | 1 |  |  | 6 Y |  |  | 53803 | 26550 | 2015-11-17 |  |  |  | 2021-11-17
Aircraft-24 | 534135-01-4 | TEMPORARY PROTECTION TO INSPECTION AREAS | LUB | GR2 | 0.1 |  |  | 6 Y |  |  | 53803 | 26550 | 2015-11-17 |  |  |  | 2021-11-17
Aircraft-24 | 534135-01-4 | TEMPORARY PROTECTION TO INSPECTION AREAS | LUB | MAP | 0.5 |  |  | 6 Y |  |  | 53803 | 26550 | 2015-11-17 |  |  |  | 2021-11-17
Aircraft-24 | 534135-01-4 | EQUIPAMENT AND FURNISHING - INSTALL | FEAC | ICH | 3 |  |  | 6 Y |  |  | 53803 | 26550 | 2015-11-17 |  |  |  | 2021-11-17
Aircraft-24 | 534136-01-1 | AFT PASSENGER/CREW DOOR CUTOUTS - DI | INSP | GR2 | 5 |  |  | 12 Y |  |  | 32370 | 17865 | 2010-06-09 |  |  |  | 2022-06-09
Aircraft-24 | 534136-01-1 | AFT PAX/CREW DOOR/SCUFF-PLATES - INSTALL | FEAC | GR2 | 5 |  |  | 12 Y |  |  | 32370 | 17865 | 2010-06-09 |  |  |  | 2022-06-09
Aircraft-24 | 534140-01-8 | SKIN AROUND OUTFLOW VALVE CUTOUT - GVI | INSP | ESHS | 0.5 |  | 8600 |  |  |  | 50656 | 25327 | 2015-02-03 |  |  | 33927
Aircraft-24 | 534141-01-5 | FUSELAGE/AROUND WATER SERVICE PANEL - DI | INSP | ESHS | 0.5 |  | 13500 |  |  |  | 53803 | 26550 | 2015-11-17 |  |  | 40050
Aircraft-24 | 534142-01-9 | MAIN STRUCUT/FSLG/AROUND OUTFLOW VALVE- DI | INSP | ESHS | 0.5 |  | 13700 |  |  |  | 53803 | 26550 | 2015-11-17 |  |  | 40250
Aircraft-24 | 534143-01-3 | NECESSARY_PROCEDURES TO INSP. - REMOVE | ABAC | GR2 | 1.5 |  |  | 6 Y |  |  | 53803 | 26550 | 2015-11-17 |  |  |  | 2021-11-17
Aircraft-24 | 534143-01-3 | NECESSARY_PROCEDURES TO INSP. - REMOVE | ABAC | ICH | 2.5 |  |  | 6 Y |  |  | 53803 | 26550 | 2015-11-17 |  |  |  | 2021-11-17
Aircraft-24 | 534143-01-3 | MAIN STRUCT.FR47 THRU 70/AFT PASSENGER -DI | INSP | GR2 | 1.5 |  |  | 6 Y |  |  | 53803 | 26550 | 2015-11-17 |  |  |  | 2021-11-17
Aircraft-24 | 534143-01-3 | TEMPORARY PROTECTION TO INSPECTION AREAS | LUB | GR2 | 0.1 |  |  | 6 Y |  |  | 53803 | 26550 | 2015-11-17 |  |  |  | 2021-11-17
Aircraft-24 | 534143-01-3 | TEMPORARY PROTECTION TO INSPECTION AREAS | LUB | MAP | 0.5 |  |  | 6 Y |  |  | 53803 | 26550 | 2015-11-17 |  |  |  | 2021-11-17
Aircraft-24 | 534143-01-3 | FINAL CONFIGURATION AFTER INSP. - INSTALL | FEAC | GR2 | 2.5 |  |  | 6 Y |  |  | 53803 | 26550 | 2015-11-17 |  |  |  | 2021-11-17
Aircraft-24 | 534143-01-3 | FINAL CONFIGURATION AFTER INSP. - INSTALL | FEAC | ICH | 4 |  |  | 6 Y |  |  | 53803 | 26550 | 2015-11-17 |  |  |  | 2021-11-17
Aircraft-24 | 534144-01-1 | FUSELAGE INTERNAL STRUCTURE, 171/172 - DI | INSP | GR2 | 1.5 |  |  | 6 Y |  |  | 53803 | 26550 | 2015-11-17 |  |  |  | 2021-11-17
Aircraft-24 | 534144-01-1 | TEMPORARY PROTECTION TO INSPECTION AREAS | LUB | GR2 | 0.1 |  |  | 6 Y |  |  | 53803 | 26550 | 2015-11-17 |  |  |  | 2021-11-17
Aircraft-24 | 534144-01-1 | TEMPORARY PROTECTION TO INSPECTION AREAS | LUB | MAP | 0.5 |  |  | 6 Y |  |  | 53803 | 26550 | 2015-11-17 |  |  |  | 2021-11-17
Aircraft-24 | 534146-01-1 | AFT CABIN FLOOR PANELS - REMOVE | ABAC | GR2 | 4.5 |  |  | 12 Y |  |  | 32370 | 17865 | 2010-06-09 |  |  |  | 2022-06-09
Aircraft-24 | 534146-01-1 | CABIN FLOOR STRUCTURE - GVI | INSP | GR2 | 1.5 |  |  | 12 Y |  |  | 32370 | 17865 | 2010-06-09 |  |  |  | 2022-06-09
Aircraft-24 | 534146-01-1 | TEMPORARY PROTECTION TO INSPECTION AREAS | LUB | GR2 | 0.1 |  |  | 12 Y |  |  | 32370 | 17865 | 2010-06-09 |  |  |  | 2022-06-09
Aircraft-24 | 534146-01-1 | TEMPORARY PROTECTION TO INSPECTION AREAS | LUB | MAP | 0.5 |  |  | 12 Y |  |  | 32370 | 17865 | 2010-06-09 |  |  |  | 2022-06-09
Aircraft-24 | 534146-01-1 | AFT CABIN FLOOR PANELS - INSTALL | FEAC | GR2 | 6.5 |  |  | 12 Y |  |  | 32370 | 17865 | 2010-06-09 |  |  |  | 2022-06-09
Aircraft-24 | 534147-01-1 | LAVATORYS D/E AND AFT GALLEY G5 - REMOVE | ABAC | GR2 | 34.5 |  |  | 6 Y |  |  | 53803 | 26550 | 2015-11-17 |  |  |  | 2021-11-17
Aircraft-24 | 534147-01-1 | AFT PAX CABIN FLOOR PANELS - REMOVE | ABAC | GR2 | 6 |  |  | 6 Y |  |  | 53803 | 26550 | 2015-11-17 |  |  |  | 2021-11-17
Aircraft-24 | 534147-01-1 | CABIN FLOOR STUCTURE - DI | INSP | GR2 | 4 |  |  | 6 Y |  |  | 53803 | 26550 | 2015-11-17 |  |  |  | 2021-11-17
Aircraft-24 | 534147-01-1 | TEMPORARY PROTECTION TO INSPECTION AREAS | LUB | GR2 | 0.1 |  |  | 6 Y |  |  | 53803 | 26550 | 2015-11-17 |  |  |  | 2021-11-17
Aircraft-24 | 534147-01-1 | TEMPORARY PROTECTION TO INSPECTION AREAS | LUB | MAP | 0.5 |  |  | 6 Y |  |  | 53803 | 26550 | 2015-11-17 |  |  |  | 2021-11-17
Aircraft-24 | 534147-01-1 | AFT PAX CABIN FLOOR PANELS - INSTALL | FEAC | GR2 | 14 |  |  | 6 Y |  |  | 53803 | 26550 | 2015-11-17 |  |  |  | 2021-11-17
Aircraft-24 | 534147-01-1 | LAVATORYS D/E AND AFT GALLEY - INSTALL | FEAC | GR2 | 36 |  |  | 6 Y |  |  | 53803 | 26550 | 2015-11-17 |  |  |  | 2021-11-17
Aircraft-24 | 534147-01-1 | LAV. D/E AND AFT GALLEY G5 (WIRING) - REM | ABAC | GR4 | 1.5 |  |  | 6 Y |  |  | 53803 | 26550 | 2015-11-17 |  |  |  | 2021-11-17
Aircraft-24 | 534147-01-1 | LAV. D/E AND AFT GALLEY G5 (WIRING) - INST | FEAC | GR4 | 3 |  |  | 6 Y |  |  | 53803 | 26550 | 2015-11-17 |  |  |  | 2021-11-17
Aircraft-24 | 534148-01-1 | FAIRINGS ACCESS PANELS - REMOVE | ABAC | GR2 | 15 |  |  | 6 Y |  |  | 53803 | 26550 | 2015-11-17 |  |  |  | 2021-11-17
Aircraft-24 | 534148-01-1 | FUSELAGE EXTERNAL SURFACE - GVI | INSP | ESHS | 1.5 |  |  | 6 Y |  |  | 53803 | 26550 | 2015-11-17 |  |  |  | 2021-11-17
Aircraft-24 | 534148-01-1 | TEMPORARY PROTECTION TO INSPECTION AREAS | LUB | GR2 | 0.1 |  |  | 6 Y |  |  | 53803 | 26550 | 2015-11-17 |  |  |  | 2021-11-17
Aircraft-24 | 534148-01-1 | TEMPORARY PROTECTION TO INSPECTION AREAS | LUB | MAP | 0.5 |  |  | 6 Y |  |  | 53803 | 26550 | 2015-11-17 |  |  |  | 2021-11-17
Aircraft-24 | 534148-01-1 | FAIRINGS ACCESS PANELS - INSTALL | FEAC | GR2 | 23.5 |  |  | 6 Y |  |  | 53803 | 26550 | 2015-11-17 |  |  |  | 2021-11-17
Aircraft-24 | 534150-01-1 | FUSELAGE INTERNAL STRUCTURE - DI | INSP | GR2 | 4 |  |  | 6 Y |  |  | 53803 | 26550 | 2015-11-17 |  |  |  | 2021-11-17
Aircraft-24 | 534150-01-1 | TEMPORARY PROTECTION TO INSPECTION AREAS | LUB | GR2 | 0.1 |  |  | 6 Y |  |  | 53803 | 26550 | 2015-11-17 |  |  |  | 2021-11-17
Aircraft-24 | 534150-01-1 | TEMPORARY PROTECTION TO INSPECTION AREAS | LUB | MAP | 0.5 |  |  | 6 Y |  |  | 53803 | 26550 | 2015-11-17 |  |  |  | 2021-11-17
Aircraft-24 | 534152-01-2 | FUSELAGE INTERNAL STRUCTURE - DI | INSP | GR2 | 1.5 |  |  | 12 Y |  |  | 46328 | 23664 | 2014-01-25 |  |  |  | 2026-01-25
Aircraft-24 | 534153-01-2 | AFT CARGO DOOR HINGE FITTINGS - DI | INSP | GR2 | 1.5 |  |  | 12 Y |  |  | 46328 | 23664 | 2014-01-25 |  |  |  | 2026-01-25
Aircraft-24 | 534153-01-2 | TEMPORARY PROTECTION TO INSPECTION AREAS | LUB | GR2 | 0.1 |  |  | 12 Y |  |  | 46328 | 23664 | 2014-01-25 |  |  |  | 2026-01-25
Aircraft-24 | 534153-01-2 | TEMPORARY PROTECTION TO INSPECTION AREAS | LUB | MAP | 0.5 |  |  | 12 Y |  |  | 46328 | 23664 | 2014-01-25 |  |  |  | 2026-01-25
Aircraft-24 | 534154-01-1 | NECESSARY PROCEDURES TO INSP. | ABAC | ESHS | 1 | 77200 | 38600 | [7 empty] | 96000 | 48000
Aircraft-24 | 534154-01-1 | NECESSARY PROCEDURES TO INSP. | ABAC | GR2 | 1.5 | 77200 | 38600 | [7 empty] | 96000 | 48000
Aircraft-24 | 534154-01-1 | NECESSARY PROCEDURES TO INSP. | ABAC | ICH | 3 | 77200 | 38600 | [7 empty] | 96000 | 48000
Aircraft-24 | 534154-01-1 | REAR FUSLAGE/AREA UNDER AFT CARGO DOOR-DI | INSP | GR2 | 0.5 | 77200 | 38600 | [7 empty] | 96000 | 48000
Aircraft-24 | 534154-01-1 | REAR FUSLAGE/AREA UNDER AFT CARGO DOOR-NDT | INSP | NDT | 0.5 | 77200 | 38600 | [7 empty] | 96000 | 48000
Aircraft-24 | 534154-01-1 | FINAL CONFIGURATION AFTER INSP. | FEAC | ESHS | 1 | 77200 | 38600 | [7 empty] | 96000 | 48000
Aircraft-24 | 534154-01-1 | FINAL CONFIGURATION AFTER INSP. | FEAC | GR2 | 1.5 | 77200 | 38600 | [7 empty] | 96000 | 48000
Aircraft-24 | 534154-01-1 | FINAL CONFIGURATION AFTER INSP. | FEAC | ICH | 4 | 77200 | 38600 | [7 empty] | 96000 | 48000
Aircraft-24 | 534155-01-2 | AFT CARGO DOOR ECCENTRIC BOLTS - DI | INSP | GR2 | 2 |  |  | 12 Y |  |  | 46328 | 23664 | 2014-01-25 |  |  | 35864 | 2026-01-25
Aircraft-24 | 534156-01-1 | AFT CARGO DOOR LOCK FITTINGS - DI | INSP | GR2 | 2.5 | [10 empty] | 48000
Aircraft-24 | 534157-01-4 | AFT CRG DOOR LOCK FITTINGS - GVI | INSP | GR2 | 0.5 | 27600 | 13800 | 6 Y |  |  | 53803 | 26550 | 2015-11-17 |  | 81403 | 40350 | 2021-11-17
Aircraft-24 | 534157-01-4 | TEMPORARY PROTECTION TO INSPECTION AREAS | LUB | GR2 | 0.1 | 27600 | 13800 | 6 Y |  |  | 53803 | 26550 | 2015-11-17 |  | 81403 | 40350 | 2021-11-17
Aircraft-24 | 534157-01-4 | TEMPORARY PROTECTION TO INSPECTION AREAS | LUB | MAP | 0.5 | 27600 | 13800 | 6 Y |  |  | 53803 | 26550 | 2015-11-17 |  | 81403 | 40350 | 2021-11-17
Aircraft-24 | 534159-01-1 | AFT CARGO DOOR CUTOUT - DI | INSP | ESHS | 1 | 26800 | 13400 |  |  |  | 61326 | 29519 | 2017-10-07 |  | 88126 | 42919
Aircraft-24 | 534160-01-3 | AFT CARGO DOOR CUTOUT - GVI | INSP | GR2 | 0.2 |  |  | 6 Y |  |  | 53803 | 26550 | 2015-11-17 |  |  |  | 2021-11-17
Aircraft-24 | 534160-01-3 | TEMPORARY PROTECTION TO INSPECTION AREAS | LUB | GR2 | 0.1 |  |  | 6 Y |  |  | 53803 | 26550 | 2015-11-17 |  |  |  | 2021-11-17
Aircraft-24 | 534160-01-3 | TEMPORARY PROTECTION TO INSPECTION AREAS | LUB | MAP | 0.5 |  |  | 6 Y |  |  | 53803 | 26550 | 2015-11-17 |  |  |  | 2021-11-17
Aircraft-24 | 534160-02-1 | AFT CARGO DOOR CUTOUT/LATERAL FRAMES - DI | INSP | GR2 | 0.5 | 2800 | 1400 |  | A-CHECK |  | 63470 | 30321 | 2018-04-10 |  | 66270 | 31721
Aircraft-24 | 534163-01-1 | AFT CARGO DOOR ACTUAT.ATTACH.BRACKET - GVI | INSP | GR2 | 1 |  | 16700 |  |  |  | 28544 | 16280 | 2009-05-06 |  |  | 32980
Aircraft-24 | 534164-01-1 | BULK CARGO DOOR CUTOUT - DI | INSP | GR2 | 5 |  |  | 6 Y |  |  | 53803 | 26550 | 2015-11-17 |  |  |  | 2021-11-17
Aircraft-24 | 534164-01-1 | TEMPORARY PROTECTION TO INSPECTION AREAS | LUB | GR2 | 0.1 |  |  | 6 Y |  |  | 53803 | 26550 | 2015-11-17 |  |  |  | 2021-11-17
Aircraft-24 | 534164-01-1 | TEMPORARY PROTECTION TO INSPECTION AREAS | LUB | MAP | 0.5 |  |  | 6 Y |  |  | 53803 | 26550 | 2015-11-17 |  |  |  | 2021-11-17
Aircraft-24 | 534167-02-1 | BULK CARGO DOOR STOP FITTINGS - GVI | INSP | GR2 | 0.5 |  |  | 6 Y |  |  | 53803 | 26550 | 2015-11-17 |  |  |  | 2021-11-17
Aircraft-24 | 534167-02-1 | TEMPORARY PROTECTION TO INSPECTION AREAS | LUB | GR2 | 0.1 |  |  | 6 Y |  |  | 53803 | 26550 | 2015-11-17 |  |  |  | 2021-11-17
Aircraft-24 | 534167-02-1 | TEMPORARY PROTECTION TO INSPECTION AREAS | LUB | MAP | 0.5 |  |  | 6 Y |  |  | 53803 | 26550 | 2015-11-17 |  |  |  | 2021-11-17
Aircraft-24 | 534169-01-1 | NECESSARY PROCEDURES TO INSP - REMOVE | ABAC | GR2 | 1 |  |  | 12 Y |  |  | 46328 | 23664 | 2014-01-25 |  |  |  | 2026-01-25
Aircraft-24 | 534169-01-1 | MAIN STRUCT/FR 47 THRU 70/FUSELAGE SKIN-DI | INSP | GR2 | 0.5 |  |  | 12 Y |  |  | 46328 | 23664 | 2014-01-25 |  |  |  | 2026-01-25
Aircraft-24 | 534169-01-1 | FINAL CONFIGURATION AFTER INSP - INSTALL | FEAC | GR2 | 2 |  |  | 12 Y |  |  | 46328 | 23664 | 2014-01-25 |  |  |  | 2026-01-25
Aircraft-24 | 534171-01-2 | NECESSARY PROCEDURES TO INSP. | ABAC | ESHS | 1 | 39800 | 19900 |  |  |  | 32370 | 17865 | 2010-06-09 |  | 72170 | 37765
Aircraft-24 | 534171-01-2 | BULK CARGO DOOR CUTOUT - DI | INSP | ESHS | 1 | 39800 | 19900 |  |  |  | 32370 | 17865 | 2010-06-09 |  | 72170 | 37765
Aircraft-24 | 534171-01-2 | BULK CARGO DOOR CUTOUT - NDT | INSP | NDT | 2 | 39800 | 19900 |  |  |  | 32370 | 17865 | 2010-06-09 |  | 72170 | 37765
Aircraft-24 | 534171-01-2 | FINAL CONFIGURATION AFTER INSP. | FEAC | ESHS | 1 | 39800 | 19900 |  |  |  | 32370 | 17865 | 2010-06-09 |  | 72170 | 37765
Aircraft-24 | 534172-01-2 | BULK CARGO DOOR CUTOUT - GVI | INSP | GR2 | 0.5 | 27200 | 13600 | 6 Y |  |  | 53803 | 26550 | 2015-11-17 |  | 81003 | 40150 | 2021-11-17
Aircraft-24 | 534172-01-2 | TEMPORARY PROTECTION TO INSPECTION AREAS | LUB | GR2 | 0.1 | 27200 | 13600 | 6 Y |  |  | 53803 | 26550 | 2015-11-17 |  | 81003 | 40150 | 2021-11-17
Aircraft-24 | 534172-01-2 | TEMPORARY PROTECTION TO INSPECTION AREAS | LUB | MAP | 0.5 | 27200 | 13600 | 6 Y |  |  | 53803 | 26550 | 2015-11-17 |  | 81003 | 40150 | 2021-11-17
Aircraft-24 | 534185-01-2 | NECESSARY PROCEDURES TO INSP. | ABAC | ESHS | 2 |  | 30000 |  |  |  | 61326 | 29519 | 2017-10-07 |  |  | 59519
Aircraft-24 | 534185-01-2 | NECESSARY PROCEDURES TO INSP. | ABAC | GR2 | 0.5 |  | 30000 |  |  |  | 61326 | 29519 | 2017-10-07 |  |  | 59519
Aircraft-24 | 534185-01-2 | WASTE SERVICE PANEL CUTOUT - NDT. | INSP | NDT | 1 |  | 30000 |  |  |  | 61326 | 29519 | 2017-10-07 |  |  | 59519
Aircraft-24 | 534185-01-2 | FINAL CONFIGURATION AFTER INSP. | FEAC | ESHS | 2.5 |  | 30000 |  |  |  | 61326 | 29519 | 2017-10-07 |  |  | 59519
Aircraft-24 | 534185-01-2 | FINAL CONFIGURATION AFTER INSP. | FEAC | GR2 | 1 |  | 30000 |  |  |  | 61326 | 29519 | 2017-10-07 |  |  | 59519
Aircraft-24 | 534195-01-1 | NECESSARY PROCEDURES TO INSP. | ABAC | GR2 | 12 |  |  | 5 Y |  |  | 46328 | 23664 | 2014-01-25 |  |  |  | 2019-01-25
Aircraft-24 | 534195-01-1 | NECESSARY PROCEDURES TO INSP. | ABAC | ICH | 3.5 |  |  | 5 Y |  |  | 46328 | 23664 | 2014-01-25 |  |  |  | 2019-01-25
Aircraft-24 | 534195-01-1 | AFT UTILITY AREA FLOOR STRUCTURE - DI | INSP | GR2 | 4 |  |  | 5 Y |  |  | 46328 | 23664 | 2014-01-25 |  |  |  | 2019-01-25
Aircraft-24 | 534195-01-1 | TEMPORARY PROTECTION TO INSPECTION AREAS | LUB | GR2 | 0.5 |  |  | 5 Y |  |  | 46328 | 23664 | 2014-01-25 |  |  |  | 2019-01-25
Aircraft-24 | 534195-01-1 | TEMPORARY PROTECTION TO INSPECTION AREAS | LUB | MAP | 1 |  |  | 5 Y |  |  | 46328 | 23664 | 2014-01-25 |  |  |  | 2019-01-25
Aircraft-24 | 534195-01-1 | FINAL CONFIGURATION AFTER INSP. | FEAC | GR2 | 12 |  |  | 5 Y |  |  | 46328 | 23664 | 2014-01-25 |  |  |  | 2019-01-25
Aircraft-24 | 534195-01-1 | FINAL CONFIGURATION AFTER INSP. | FEAC | ICH | 3.5 |  |  | 5 Y |  |  | 46328 | 23664 | 2014-01-25 |  |  |  | 2019-01-25
Aircraft-24 | 535101-01-1 | REAR PRESS BULKHEAD/FUSELAGE STRUCT - DI | INSP | GR1 | 1.5 |  |  | 6 Y |  |  | 53803 | 26550 | 2015-11-17 |  |  |  | 2021-11-17
Aircraft-24 | 535101-01-1 | TEMPORARY PROTECTION TO INSPECTION AREAS | LUB | GR1 | 0.1 |  |  | 6 Y |  |  | 53803 | 26550 | 2015-11-17 |  |  |  | 2021-11-17
Aircraft-24 | 535101-01-1 | TEMPORARY PROTECTION TO INSPECTION AREAS | LUB | MAP | 1 |  |  | 6 Y |  |  | 53803 | 26550 | 2015-11-17 |  |  |  | 2021-11-17
Aircraft-24 | 535113-01-1 | FUSELAGE SKIN/HORIZONTAL STAB CUTOUT - DI | INSP | GR1 | 0.5 |  |  | 12 Y |  |  | 32370 | 17865 | 2010-06-09 |  |  |  | 2022-06-09
Aircraft-24 | 535113-01-1 | TEMPORARY PROTECTION TO INSPECTION AREAS | LUB | GR1 | 0.1 |  |  | 12 Y |  |  | 32370 | 17865 | 2010-06-09 |  |  |  | 2022-06-09
Aircraft-24 | 535113-01-1 | TEMPORARY PROTECTION TO INSPECTION AREAS | LUB | MAP | 0.5 |  |  | 12 Y |  |  | 32370 | 17865 | 2010-06-09 |  |  |  | 2022-06-09
Aircraft-24 | 535115-01-1 | FUSELAGE/INTERNAL STRUCTURE - DI | INSP | GR1 | 2 |  |  | 12 Y |  |  | 32370 | 17865 | 2010-06-09 |  |  |  | 2022-06-09
Aircraft-24 | 535115-01-1 | TEMPORARY PROTECTION TO INSPECTION AREAS | LUB | GR1 | 0.1 |  |  | 12 Y |  |  | 32370 | 17865 | 2010-06-09 |  |  |  | 2022-06-09
Aircraft-24 | 535115-01-1 | TEMPORARY PROTECTION TO INSPECTION AREAS | LUB | MAP | 0.5 |  |  | 12 Y |  |  | 32370 | 17865 | 2010-06-09 |  |  |  | 2022-06-09
Aircraft-24 | 535117-01-1 | FUSELAGE SKIN/HORIZONTAL STAB CUTOUT - DI | INSP | GR1 | 0.5 |  |  | 12 Y |  |  | 32370 | 17865 | 2010-06-09 |  |  |  | 2022-06-09
Aircraft-24 | 535117-01-1 | TEMPORARY PROTECTION TO INSPECTION AREAS | LUB | GR1 | 0.1 |  |  | 12 Y |  |  | 32370 | 17865 | 2010-06-09 |  |  |  | 2022-06-09
Aircraft-24 | 535117-01-1 | TEMPORARY PROTECTION TO INSPECTION AREAS | LUB | MAP | 0.5 |  |  | 12 Y |  |  | 32370 | 17865 | 2010-06-09 |  |  |  | 2022-06-09
Aircraft-24 | 535119-01-1 | SHEAR TIES/FRAME CLIPS AT FR 72/74 - DI | INSP | GR1 | 0.5 | 19100 | 9500 |  |  |  | 61326 | 29519 | 2017-10-07 |  | 80426 | 39019
Aircraft-24 | 535121-01-1 | REAR PRESSURE BULKHEAD,ZONES 171/172 - DI | INSP | GR2 | 2 |  |  | 6 Y |  |  | 53803 | 26550 | 2015-11-17 |  |  |  | 2021-11-17
Aircraft-24 | 535121-01-1 | TEMPORARY PROTECTION TO INSPECTION AREAS | LUB | GR2 | 0.1 |  |  | 6 Y |  |  | 53803 | 26550 | 2015-11-17 |  |  |  | 2021-11-17
Aircraft-24 | 535121-01-1 | TEMPORARY PROTECTION TO INSPECTION AREAS | LUB | MAP | 0.5 |  |  | 6 Y |  |  | 53803 | 26550 | 2015-11-17 |  |  |  | 2021-11-17
Aircraft-24 | 535123-01-1 | AFTER GALLEY G5 - REMOVE | ABAC | GR2 | 1.5 |  |  | 12 Y |  |  | 32370 | 17865 | 2010-06-09 |  |  |  | 2022-06-09
Aircraft-24 | 535123-01-1 | AFTER GALLEY G5 WIRING - REMOVE | ABAC | GR4 | 0.5 |  |  | 12 Y |  |  | 32370 | 17865 | 2010-06-09 |  |  |  | 2022-06-09
Aircraft-24 | 535123-01-1 | REAR PRESSURE BULKHEAD FWD FACE - DI | INSP | GR2 | 2 |  |  | 12 Y |  |  | 32370 | 17865 | 2010-06-09 |  |  |  | 2022-06-09
Aircraft-24 | 535123-01-1 | TEMPORARY PROTECTION TO INSPECTION AREAS | LUB | GR2 | 0.1 |  |  | 12 Y |  |  | 32370 | 17865 | 2010-06-09 |  |  |  | 2022-06-09
Aircraft-24 | 535123-01-1 | TEMPORARY PROTECTION TO INSPECTION AREAS | LUB | MAP | 0.5 |  |  | 12 Y |  |  | 32370 | 17865 | 2010-06-09 |  |  |  | 2022-06-09
Aircraft-24 | 535123-01-1 | AFTER GALLEY G5 WIRING - INSTALL | FEAC | GR4 | 1 |  |  | 12 Y |  |  | 32370 | 17865 | 2010-06-09 |  |  |  | 2022-06-09
Aircraft-24 | 535123-01-1 | AFTER GALLEY G5 - INSTALL | FEAC | GR2 | 3 |  |  | 12 Y |  |  | 32370 | 17865 | 2010-06-09 |  |  |  | 2022-06-09
Aircraft-24 | 535126-01-1 | FUSELAGE/VERT STAB ATTACH FITTINGS - GVI | INSP | GR1 | 1 |  |  | 12 Y |  |  | 32370 | 17865 | 2010-06-09 |  |  |  | 2022-06-09
Aircraft-24 | 535126-01-1 | TEMPORARY PROTECTION TO INSPECTION AREAS | LUB | GR1 | 0.1 |  |  | 12 Y |  |  | 32370 | 17865 | 2010-06-09 |  |  |  | 2022-06-09
Aircraft-24 | 535126-01-1 | TEMPORARY PROTECTION TO INSPECTION AREAS | LUB | MAP | 0.5 |  |  | 12 Y |  |  | 32370 | 17865 | 2010-06-09 |  |  |  | 2022-06-09
Aircraft-24 | 535151-01-1 | TAIL CONE ATTACHMENT FITTINGS - DI | INSP | GR1 | 1 |  |  | 12 Y |  |  | 46328 | 23664 | 2014-01-25 |  |  |  | 2026-01-25
Aircraft-24 | 535151-01-1 | TEMPORARY PROTECTION TO INSPECTION AREAS | LUB | GR1 | 0.5 |  |  | 12 Y |  |  | 46328 | 23664 | 2014-01-25 |  |  |  | 2026-01-25
Aircraft-24 | 535162-01-1 | FUSELAGE ATTACH FITTINGS - DI | INSP | GR1 | 1 | [9 empty] | 68600 | 34300
Aircraft-24 | 535900-01-1 | FUSELAGE DRAINAGE/SINGLE DRAIN PIPE - OP/C | INSP | GR1 | 0.5 |  |  | 8 M | A-CHECK |  | 63470 | 30321 | 2018-04-10 |  |  |  | 2018-12-10
Aircraft-24 | 535900-02-1 | BULK CARGO DOOR RUBBER FLAP DRN VALVE-OP/C | TEST | GR2 | 1 |  |  | 36 M |  |  | 61326 | 29519 | 2017-10-07 |  |  |  | 2020-10-07
Aircraft-24 | 545000-01-1 | ENG 1 PYLON DRAINS - GVI | INSP | GR1 | 0.5 |  |  | 24 M |  |  | 61326 | 29519 | 2017-10-07 |  |  |  | 2019-10-07
Aircraft-24 | 545000-01-1 | ENG 2 PYLON DRAINS - GVI | INSP | GR1 | 0.5 |  |  | 24 M |  |  | 61326 | 29519 | 2017-10-07 |  |  |  | 2019-10-07
Aircraft-24 | 545000-02-1 | LEFT ENGINE PYLON DRAIN LINES - FLOW TEST | INSP | GR1 | 0.5 |  |  | 72 M |  |  | 53803 | 26550 | 2015-11-17 |  |  |  | 2021-11-17
Aircraft-24 | 545000-02-1 | RIGHT ENGINE PYLON DRAIN LINES - FLOW TEST | INSP | GR1 | 0.5 |  |  | 72 M |  |  | 53803 | 26550 | 2015-11-17 |  |  |  | 2021-11-17
Aircraft-24 | 545000-04-1 | PYLONS/COMPARTMENT 'C'/DRAIN SYSTEM - DI | INSP | GR1 | 1 |  |  | 24 M |  |  | 61326 | 29519 | 2017-10-07 |  |  |  | 2019-10-07
Aircraft-24 | 545000-04-1 | PYLONS/COMPARTMENT 'C'/DRAIN SYSTEM - DI | INSP | GR1 | 1 |  |  | 24 M |  |  | 61326 | 29519 | 2017-10-07 |  |  |  | 2019-10-07
Aircraft-24 | 545102-01-12 | NECESSARY PROCEDURES TO INSP. | ABAC | GR1 | 1 | 91400 | 45700 | [7 empty] | 91400 | 45700
Aircraft-24 | 545102-01-12 | PYLON #1/FWD ATTACHMENT BOLT HOLES - DI | INSP | GR1 | 0.5 | 91400 | 45700 | [7 empty] | 91400 | 45700
Aircraft-24 | 545102-01-12 | PYLON #1/FWD ATTACHMENT BOLT HOLES - NDT | INSP | NDT | 1 | 91400 | 45700 | [7 empty] | 91400 | 45700
Aircraft-24 | 545102-01-12 | FINAL CONFIGURATION AFTER INSP. | FEAC | GR1 | 2 | 91400 | 45700 | [7 empty] | 91400 | 45700
Aircraft-24 | 545102-01-12 | NECESSARY PROCEDURES TO INSP. | ABAC | GR1 | 1 | 91400 | 45700 | [7 empty] | 91400 | 45700
Aircraft-24 | 545102-01-12 | PYLON #2/FWD ATTACHMENT BOLT HOLES - DI | INSP | GR1 | 0.5 | 91400 | 45700 | [7 empty] | 91400 | 45700
Aircraft-24 | 545102-01-12 | PYLON #2/FWD ATTACHMENT BOLT HOLES - NDT | INSP | NDT | 1 | 91400 | 45700 | [7 empty] | 91400 | 45700
Aircraft-24 | 545102-01-12 | FINAL CONFIGURATION AFTER INSP. | FEAC | GR1 | 2 | 91400 | 45700 | [7 empty] | 91400 | 45700
Aircraft-24 | 545102-02-6 | ENGINE#1 - REMOVE | ABAC | GR1 | 0.1 | 48400 | 24200 | [7 empty] | 96000 | 48000
Aircraft-24 | 545102-02-6 | PYLON#1 FWD MOUNT FITTING - DI | INSP | GR1 | 2 | 48400 | 24200 | [7 empty] | 96000 | 48000
Aircraft-24 | 545102-02-6 | PYLON#1 FWD MOUNT FITTING - NDT | INSP | NDT | 1 | 48400 | 24200 | [7 empty] | 96000 | 48000
Aircraft-24 | 545102-02-6 | BOLTS / ENGINE#1 - INSTALL | FEAC | GR1 | 2 | 48400 | 24200 | [7 empty] | 96000 | 48000
Aircraft-24 | 545102-02-6 | ENGINE#2 - REMOVE | ABAC | GR1 | 0.1 | 48400 | 24200 | [7 empty] | 96000 | 48000
Aircraft-24 | 545102-02-6 | PYLON#2 FWD MOUNT FITTING - DI | INSP | GR1 | 2 | 48400 | 24200 | [7 empty] | 96000 | 48000
Aircraft-24 | 545102-02-6 | PYLON#2 FWD MOUNT FITTING - NDT | INSP | NDT | 1 | 48400 | 24200 | [7 empty] | 96000 | 48000
Aircraft-24 | 545102-02-6 | BOLTS / ENGINE#2 - INSTALL | FEAC | GR1 | 2 | 48400 | 24200 | [7 empty] | 96000 | 48000
Aircraft-24 | 545103-01-2 | PYLON #1/FWD MOUNT FITTING - DI | INSP | GR1 | 1.5 | 21700 | 10800 |  |  |  | 46328 | 23664 | 2014-01-25 |  | 68028 | 34464
Aircraft-24 | 545103-01-2 | PYLON #2/FWD MOUNT FITTING - DI | INSP | GR1 | 1.5 | 21700 | 10800 |  |  |  | 46328 | 23664 | 2014-01-25 |  | 68028 | 34464
Aircraft-24 | 545104-01-1 | PYLON # 1 LOWER SPAR, UPPER SURFACE - DI | INSP | GR1 | 0.5 |  |  | 12 Y |  |  | 32370 | 17865 | 2010-06-09 |  |  |  | 2022-06-09
Aircraft-24 | 545104-01-1 | PYLON # 2 LOWER SPAR, UPPER SURFACE - DI | INSP | GR1 | 0.5 |  |  | 12 Y |  |  | 32370 | 17865 | 2010-06-09 |  |  |  | 2022-06-09
Aircraft-24 | 545104-02-1 | NECESSARY PROCEDURES TO INSP. | ABAC | GR1 | 1.5 |  |  | 12 Y |  |  | 32370 | 17865 | 2010-06-09 |  |  |  | 2022-06-09
Aircraft-24 | 545104-02-1 | PYLON # 1 LOWER SPAR - SDI | INSP | GR1 | 0.5 |  |  | 12 Y |  |  | 32370 | 17865 | 2010-06-09 |  |  |  | 2022-06-09
Aircraft-24 | 545104-02-1 | FINAL CONFIGURATION AFTER_INSP. | FEAC | GR1 | 1.5 |  |  | 12 Y |  |  | 32370 | 17865 | 2010-06-09 |  |  |  | 2022-06-09
Aircraft-24 | 545104-02-1 | NECESSARY PROCEDURES TO INSP. | ABAC | GR1 | 1.5 |  |  | 12 Y |  |  | 32370 | 17865 | 2010-06-09 |  |  |  | 2022-06-09
Aircraft-24 | 545104-02-1 | PYLON # 2 LOWER SPAR - SDI | INSP | GR1 | 0.5 |  |  | 12 Y |  |  | 32370 | 17865 | 2010-06-09 |  |  |  | 2022-06-09
Aircraft-24 | 545104-02-1 | FINAL CONFIGURATION AFTER_INSP. | FEAC | GR1 | 1.5 |  |  | 12 Y |  |  | 32370 | 17865 | 2010-06-09 |  |  |  | 2022-06-09
Aircraft-24 | 545106-01-1 | PYLON # 1 LOWER SPAR - DI | INSP | GR1 | 1.5 |  |  | 12 Y |  |  | 46328 | 23664 | 2014-01-25 |  |  |  | 2026-01-25
Aircraft-24 | 545106-01-1 | PYLON # 2 LOWER SPAR - DI | INSP | GR1 | 1.5 |  |  | 12 Y |  |  | 46328 | 23664 | 2014-01-25 |  |  |  | 2026-01-25
Aircraft-24 | 545107-01-1 | ENGINE # 1 AFT ATTACHMENT BEAM - DI | INSP | GR1 | 1 | 17000 | 8500 | 12 Y |  |  | 61326 | 29519 | 2017-10-07 |  | 78326 | 38019 | 2029-10-07
Aircraft-24 | 545107-01-1 | ENGINE # 2 AFT ATTACHMENT BEAM - DI | INSP | GR1 | 1 | 17000 | 8500 | 12 Y |  |  | 61326 | 29519 | 2017-10-07 |  | 78326 | 38019 | 2029-10-07
Aircraft-24 | 545114-01-2 | PYLON 1/WING ATTACH FITTING LUGS - DI | INSP | GR1 | 0.5 | 9200 | 4600 | [7 empty] | 96000 | 48000
Aircraft-24 | 545114-01-2 | PYLON 2/WING ATTACH FITTING LUGS - DI | INSP | GR1 | 0.5 | 9200 | 4600 | [7 empty] | 96000 | 48000
Aircraft-24 | 545115-01-2 | PYLON 1/WING FWD ATTACHMENT - DI | INSP | GR1 | 1 | 9200 | 4600 | [7 empty] | 96000 | 48000
Aircraft-24 | 545115-01-2 | PYLON 2/WING FWD ATTACHMENT - DI | INSP | GR1 | 1 | 9200 | 4600 | [7 empty] | 96000 | 48000
Aircraft-24 | 545116-01-1 | ENGINE # 1 - REMOVE | ABAC | GR1 | 0.1 |  |  | 12 Y |  |  | 46328 | 23664 | 2014-01-25 |  |  |  | 2026-01-25
Aircraft-24 | 545116-01-1 | PYLON # 1 /WNG ATTACHMENT FITTINGS - DI | INSP | GR1 | 9.5 |  |  | 12 Y |  |  | 46328 | 23664 | 2014-01-25 |  |  |  | 2026-01-25
Aircraft-24 | 545116-01-1 | ENGINE # 1 - INSTALL | FEAC | GR1 | 0.1 |  |  | 12 Y |  |  | 46328 | 23664 | 2014-01-25 |  |  |  | 2026-01-25
Aircraft-24 | 545116-01-1 | ENGINE # 1 - RUN - UP | TEST | GR1 | 0.1 |  |  | 12 Y |  |  | 46328 | 23664 | 2014-01-25 |  |  |  | 2026-01-25
Aircraft-24 | 545116-01-1 | ENGINE # 2 - REMOVE | ABAC | GR1 | 0.1 |  |  | 12 Y |  |  | 46328 | 23664 | 2014-01-25 |  |  |  | 2026-01-25
Aircraft-24 | 545116-01-1 | PYLON # 2/ WING ATTACHMENT FITTINGS - DI | INSP | GR1 | 9.5 |  |  | 12 Y |  |  | 46328 | 23664 | 2014-01-25 |  |  |  | 2026-01-25
Aircraft-24 | 545116-01-1 | ENGINE # 2 - INSTALL | FEAC | GR1 | 0.1 |  |  | 12 Y |  |  | 46328 | 23664 | 2014-01-25 |  |  |  | 2026-01-25
Aircraft-24 | 545116-01-1 | ENGINE # 2 - RUN - UP | TEST | GR1 | 0.1 |  |  | 12 Y |  |  | 46328 | 23664 | 2014-01-25 |  |  |  | 2026-01-25
Aircraft-24 | 545117-01-1 | PYLON # 1 / SPIGOT BALL JOINT - REMOVE | ABAC | GR1 | 1 |  |  | 12 Y |  |  | 32370 | 17865 | 2010-06-09 |  |  |  | 2022-06-09
Aircraft-24 | 545117-01-1 | PYLON # 1 SPIGOT RECEPTACLE - DI | INSP | GR1 | 2.5 |  |  | 12 Y |  |  | 32370 | 17865 | 2010-06-09 |  |  |  | 2022-06-09
Aircraft-24 | 545117-01-1 | PYLON # 1 / SPIGOT BALL JOINT - INSTALL | FEAC | GR1 | 2 |  |  | 12 Y |  |  | 32370 | 17865 | 2010-06-09 |  |  |  | 2022-06-09
Aircraft-24 | 545117-01-1 | PYLON # 2 / SPIGOT BALL JOINT - REMOVE | ABAC | GR1 | 1 |  |  | 12 Y |  |  | 32370 | 17865 | 2010-06-09 |  |  |  | 2022-06-09
Aircraft-24 | 545117-01-1 | PYLON # 2 SPIGOT RECEPTACLE - DI | INSP | GR1 | 2.5 |  |  | 12 Y |  |  | 32370 | 17865 | 2010-06-09 |  |  |  | 2022-06-09
Aircraft-24 | 545117-01-1 | PYLON # 2 / SPIGOT BALL JOINT - INSTALL | FEAC | GR1 | 2 |  |  | 12 Y |  |  | 32370 | 17865 | 2010-06-09 |  |  |  | 2022-06-09
Aircraft-24 | 545120-01-2 | LEFT PYLON/WING ATTACH FITTING LUGS - DI | INSP | GR1 | 0.5 | 21500 | 10700 | [7 empty] | 82100 | 41000
Aircraft-24 | 545120-01-2 | RIGHT PYLON/WING ATTACH FITTING LUGS - DI | INSP | GR1 | 0.5 | 21500 | 10700 | [7 empty] | 82100 | 41000
Aircraft-24 | 545123-02-1 | LEFT PYLON/WING AFT ATTACH SHACKLES - DI | INSP | GR1 | 1.5 | 21500 | 10700 | [7 empty] | 81300 | 40600
Aircraft-24 | 545123-02-1 | RIGHT PYLON/WING AFT ATTACH SHACKLES - DI | INSP | GR1 | 1.5 | 21500 | 10700 | [7 empty] | 81300 | 40600
Aircraft-24 | 545124-01-1 | ENGINE # 1 - REMOVE | ABAC | GR1 | 0.1 |  |  | 12 Y |  |  | 46328 | 23664 | 2014-01-25 |  |  |  | 2026-01-25
Aircraft-24 | 545124-01-1 | PYLON #1/WING AFT ATTACHMENT FITTING - DI | INSP | GR1 | 6.5 |  |  | 12 Y |  |  | 46328 | 23664 | 2014-01-25 |  |  |  | 2026-01-25
Aircraft-24 | 545124-01-1 | ENGINE # 1 - INSTALL | FEAC | GR1 | 0.1 |  |  | 12 Y |  |  | 46328 | 23664 | 2014-01-25 |  |  |  | 2026-01-25
Aircraft-24 | 545124-01-1 | ENGINE # 1 - LEAK CHECK | TEST | GR1 | 0.1 |  |  | 12 Y |  |  | 46328 | 23664 | 2014-01-25 |  |  |  | 2026-01-25
Aircraft-24 | 545124-01-1 | ENGINE # 2 - REMOVE | ABAC | GR1 | 0.1 |  |  | 12 Y |  |  | 46328 | 23664 | 2014-01-25 |  |  |  | 2026-01-25
Aircraft-24 | 545124-01-1 | PYLON #2/WING AFT ATTACHMENT FITTING - DI | INSP | GR1 | 6.5 |  |  | 12 Y |  |  | 46328 | 23664 | 2014-01-25 |  |  |  | 2026-01-25
Aircraft-24 | 545124-01-1 | ENGINE # 2 - INSTALL | FEAC | GR1 | 0.1 |  |  | 12 Y |  |  | 46328 | 23664 | 2014-01-25 |  |  |  | 2026-01-25
Aircraft-24 | 545124-01-1 | ENGINE # 2 - LEAK CHECK | TEST | GR1 | 0.1 |  |  | 12 Y |  |  | 46328 | 23664 | 2014-01-25 |  |  |  | 2026-01-25
Aircraft-24 | 545130-01-1 | ENGINE PYLON #1/LATERAL PANELS - DI | INSP | GR1 | 0.5 |  | 20000 |  |  |  | 32370 | 17865 | 2010-06-09 |  |  | 37865
Aircraft-24 | 545130-01-1 | ENGINE PYLON #2/LATERAL PANELS - DI | INSP | GR1 | 0.5 |  | 20000 |  |  |  | 32370 | 17865 | 2010-06-09 |  |  | 37865
Aircraft-24 | 545133-01-1 | LEFT PYLON LWR SPAR FASTENERS AREAS - DI | INSP | GR1 | 1 | [9 empty] | 96000 | 48000
Aircraft-24 | 545133-01-1 | RIGHT PYLON LWR SPAR FASTENERS AREAS - DI | INSP | GR1 | 1 | [9 empty] | 96000 | 48000
Aircraft-24 | 545134-01-1 | LEFT PYLON UPPER SPAR FASTENERS AREAS - DI | INSP | GR1 | 2.5 | 23700 | 11800 | [7 empty] | 107300 | 53600
Aircraft-24 | 545134-01-1 | RIGHT PYLON UPPER SPAR FASTENERS AREAS -DI | INSP | GR1 | 2.5 | 23700 | 11800 | [7 empty] | 107300 | 53600
Aircraft-24 | 545156-01-1 | PYLON # 1 / PRECOOLER EXCHANGER - REMOVE | ABAC | GR1 | 1.5 |  |  | 10 Y |  |  | 28544 | 16280 | 2009-05-06 |  |  |  | 2019-05-06
Aircraft-24 | 545156-01-1 | PYLON # 1 / UPPER SPARS - DI | INSP | GR1 | 2 |  |  | 10 Y |  |  | 28544 | 16280 | 2009-05-06 |  |  |  | 2019-05-06
Aircraft-24 | 545156-01-1 | PYLON # 1 / PRECOOLER EXCHANGER - INSTALL | FEAC | GR1 | 1.5 |  |  | 10 Y |  |  | 28544 | 16280 | 2009-05-06 |  |  |  | 2019-05-06
Aircraft-24 | 545156-01-1 | PYLON # 2 / PRECOOLER EXCHANGER - REMOVE | ABAC | GR1 | 1.5 |  |  | 10 Y |  |  | 28544 | 16280 | 2009-05-06 |  |  |  | 2019-05-06
Aircraft-24 | 545156-01-1 | PYLON # 2 / UPPER SPARS - DI | INSP | GR1 | 2.5 |  |  | 10 Y |  |  | 28544 | 16280 | 2009-05-06 |  |  |  | 2019-05-06
Aircraft-24 | 545156-01-1 | PYLON # 2 / PRECOOLER EXCHANGER - INSTALL | FEAC | GR1 | 1.5 |  |  | 10 Y |  |  | 28544 | 16280 | 2009-05-06 |  |  |  | 2019-05-06
Aircraft-24 | 545161-01-1 | PYLON # 1 UPPER SPAR - DI | INSP | GR1 | 1 |  |  | 10 Y |  |  | 28544 | 16280 | 2009-05-06 |  |  |  | 2019-05-06
Aircraft-24 | 545161-01-1 | PYLON # 2 UPPER SPAR - DI | INSP | GR1 | 1 |  |  | 10 Y |  |  | 28544 | 16280 | 2009-05-06 |  |  |  | 2019-05-06
Aircraft-24 | 545162-01-1 | PYLON # 1 UPPER SPAR - DI | INSP | GR1 | 1 |  |  | 10 Y |  |  | 46328 | 23664 | 2014-01-25 |  |  |  | 2024-01-25
Aircraft-24 | 545162-01-1 | PYLON # 2 UPPER SPAR - DI | INSP | GR1 | 1 |  |  | 10 Y |  |  | 46328 | 23664 | 2014-01-25 |  |  |  | 2024-01-25
Aircraft-24 | 545162-02-1 | NECESSARY PROCEDURES TO INSP. | ABAC | GR1 | 0.5 |  |  | 10 Y |  |  | 46328 | 23664 | 2014-01-25 |  |  |  | 2024-01-25
Aircraft-24 | 545162-02-1 | PYLON # 1 UPPER SPAR - DI | INSP | GR1 | 0.5 |  |  | 10 Y |  |  | 46328 | 23664 | 2014-01-25 |  |  |  | 2024-01-25
Aircraft-24 | 545162-02-1 | PYLON # 1 UPPER SPAR - NDT | INSP | GR1 | 0.5 |  |  | 10 Y |  |  | 46328 | 23664 | 2014-01-25 |  |  |  | 2024-01-25
Aircraft-24 | 545162-02-1 | FINAL CONFIGURATION AFTER INSP. | FEAC | GR1 | 1 |  |  | 10 Y |  |  | 46328 | 23664 | 2014-01-25 |  |  |  | 2024-01-25
Aircraft-24 | 545162-02-1 | NECESSARY PROCEDURES TO INSP. | ABAC | GR1 | 0.5 |  |  | 10 Y |  |  | 46328 | 23664 | 2014-01-25 |  |  |  | 2024-01-25
Aircraft-24 | 545162-02-1 | PYLON # 2 UPPER SPAR - DI | INSP | GR1 | 0.5 |  |  | 10 Y |  |  | 46328 | 23664 | 2014-01-25 |  |  |  | 2024-01-25
Aircraft-24 | 545162-02-1 | PYLON # 2 UPPER SPAR - NDT | INSP | GR1 | 0.5 |  |  | 10 Y |  |  | 46328 | 23664 | 2014-01-25 |  |  |  | 2024-01-25
Aircraft-24 | 545162-02-1 | FINAL CONFIGURATION AFTER INSP. | FEAC | GR1 | 1 |  |  | 10 Y |  |  | 46328 | 23664 | 2014-01-25 |  |  |  | 2024-01-25
Aircraft-24 | 545170-01-1 | ENGINE # 1 - REMOVE | ABAC | GR1 | 0.1 |  |  | 12 Y |  |  | 46328 | 23664 | 2014-01-25 |  |  |  | 2026-01-25
Aircraft-24 | 545170-01-1 | PYLON # 1 - DI | INSP | GR1 | 0.5 |  |  | 12 Y |  |  | 46328 | 23664 | 2014-01-25 |  |  |  | 2026-01-25
Aircraft-24 | 545170-01-1 | ENGINE # 1 - INSTALL | FEAC | GR1 | 0.1 |  |  | 12 Y |  |  | 46328 | 23664 | 2014-01-25 |  |  |  | 2026-01-25
Aircraft-24 | 545170-01-1 | ENGINE # 1 - LEAK CHECK | TEST | GR1 | 0.1 |  |  | 12 Y |  |  | 46328 | 23664 | 2014-01-25 |  |  |  | 2026-01-25
Aircraft-24 | 545170-01-1 | ENGINE # 2 - REMOVE | ABAC | GR1 | 0.1 |  |  | 12 Y |  |  | 46328 | 23664 | 2014-01-25 |  |  |  | 2026-01-25
Aircraft-24 | 545170-01-1 | PYLON # 2 - DI | INSP | GR1 | 0.5 |  |  | 12 Y |  |  | 46328 | 23664 | 2014-01-25 |  |  |  | 2026-01-25
Aircraft-24 | 545170-01-1 | ENGINE # 2 - INSTALL | FEAC | GR1 | 0.1 |  |  | 12 Y |  |  | 46328 | 23664 | 2014-01-25 |  |  |  | 2026-01-25
Aircraft-24 | 545170-01-1 | ENGINE # 2 - LEAK CHECK | TEST | GR1 | 0.1 |  |  | 12 Y |  |  | 46328 | 23664 | 2014-01-25 |  |  |  | 2026-01-25
Aircraft-24 | 545171-01-1 | ENGINE # 1 - REMOVE | ABAC | GR1 | 0.1 |  |  | 12 Y |  |  | 46328 | 23664 | 2014-01-25 |  |  |  | 2026-01-25
Aircraft-24 | 545171-01-1 | PYLON # 1 ENGINE AFT ATTCHMENT - DI | INSP | GR1 | 1 |  |  | 12 Y |  |  | 46328 | 23664 | 2014-01-25 |  |  |  | 2026-01-25
Aircraft-24 | 545171-01-1 | ENGINE # 1 - INSTALL | FEAC | GR1 | 0.1 |  |  | 12 Y |  |  | 46328 | 23664 | 2014-01-25 |  |  |  | 2026-01-25
Aircraft-24 | 545171-01-1 | ENGINE # 1 - LEAK CHECK | TEST | GR1 | 0.1 |  |  | 12 Y |  |  | 46328 | 23664 | 2014-01-25 |  |  |  | 2026-01-25
Aircraft-24 | 545171-01-1 | ENGINE # 2 - REMOVE | ABAC | GR1 | 0.1 |  |  | 12 Y |  |  | 46328 | 23664 | 2014-01-25 |  |  |  | 2026-01-25
Aircraft-24 | 545171-01-1 | PYLON # 2 ENGINE AFT ATTCHMENT - DI | INSP | GR1 | 1 |  |  | 12 Y |  |  | 46328 | 23664 | 2014-01-25 |  |  |  | 2026-01-25
Aircraft-24 | 545171-01-1 | ENGINE # 2 - INSTALL | FEAC | GR1 | 0.1 |  |  | 12 Y |  |  | 46328 | 23664 | 2014-01-25 |  |  |  | 2026-01-25
Aircraft-24 | 545171-01-1 | ENGINE # 2 - LEAK CHECK | TEST | GR1 | 0.1 |  |  | 12 Y |  |  | 46328 | 23664 | 2014-01-25 |  |  |  | 2026-01-25
Aircraft-24 | 551001-01-1 | LEFT THS JACK FITTINGS - DI | INSP | GR1 | 0.5 |  |  | 6 Y |  |  | 53803 | 26550 | 2015-11-17 |  |  |  | 2021-11-17
Aircraft-24 | 551001-01-1 | RIGHT THS JACK FITTINGS - DI | INSP | GR1 | 0.5 |  |  | 6 Y |  |  | 53803 | 26550 | 2015-11-17 |  |  |  | 2021-11-17
Aircraft-24 | 551010-01-1 | LEFT HORIZ. STABIL. ATTACH FITTINGS - DI | INSP | GR1 | 1 |  |  | 6 Y |  |  | 53803 | 26550 | 2015-11-17 |  |  |  | 2021-11-17
Aircraft-24 | 551010-01-1 | RIGHT HORIZ. STABIL. ATTACH FITTINGS - DI | INSP | GR1 | 1 |  |  | 6 Y |  |  | 53803 | 26550 | 2015-11-17 |  |  |  | 2021-11-17
Aircraft-24 | 551012-01-1 | LEFT HORIZONTAL STABILIZER SPAR BOX - DI | INSP | GR1 | 0.5 |  |  | 12 Y |  |  | 32370 | 17865 | 2010-06-09 |  |  |  | 2022-06-09
Aircraft-24 | 551012-01-1 | RIGHT HORIZONTAL STABILIZER SPAR BOX - DI | INSP | GR1 | 0.5 |  |  | 12 Y |  |  | 32370 | 17865 | 2010-06-09 |  |  |  | 2022-06-09
Aircraft-24 | 551019-01-1 | HORIZONTAL STABILIZER TORQUE BOX - DI | INSP | GR1 | 1 |  |  | 12 Y |  |  | 32370 | 17865 | 2010-06-09 |  |  |  | 2022-06-09
Aircraft-24 | 551019-01-1 | HORIZONTAL STABILIZER TORQUE BOX - DI | INSP | GR1 | 1 |  |  | 12 Y |  |  | 32370 | 17865 | 2010-06-09 |  |  |  | 2022-06-09
Aircraft-24 | 551020-01-1 | LEFT ELEVATOR ATTACH FITTINGS - DI | INSP | GR1 | 0.5 |  |  | 6 Y |  |  | 53803 | 26550 | 2015-11-17 |  |  |  | 2021-11-17
Aircraft-24 | 551020-01-1 | TEMPORARY PROTECTION TO INSPECTION AREAS | LUB | GR1 | 0.1 |  |  | 6 Y |  |  | 53803 | 26550 | 2015-11-17 |  |  |  | 2021-11-17
Aircraft-24 | 551020-01-1 | TEMPORARY PROTECTION TO INSPECTION AREAS | LUB | MAP | 1 |  |  | 6 Y |  |  | 53803 | 26550 | 2015-11-17 |  |  |  | 2021-11-17
Aircraft-24 | 551020-01-1 | RIGHT ELEVATOR ATTACH FITTINGS - DI | INSP | GR1 | 0.5 |  |  | 6 Y |  |  | 53803 | 26550 | 2015-11-17 |  |  |  | 2021-11-17
Aircraft-24 | 551020-01-1 | TEMPORARY PROTECTION TO INSPECTION AREAS | LUB | GR1 | 0.1 |  |  | 6 Y |  |  | 53803 | 26550 | 2015-11-17 |  |  |  | 2021-11-17
Aircraft-24 | 551020-01-1 | TEMPORARY PROTECTION TO INSPECTION AREAS | LUB | MAP | 1 |  |  | 6 Y |  |  | 53803 | 26550 | 2015-11-17 |  |  |  | 2021-11-17
Aircraft-24 | 552002-01-1 | LEFT ELEVATOR FITTINGS - DI | INSP | GR1 | 0.5 |  |  | 6 Y |  |  | 53803 | 26550 | 2015-11-17 |  |  |  | 2021-11-17
Aircraft-24 | 552002-01-1 | TEMPORARY PROTECTION TO INSPECTION AREAS | LUB | GR1 | 0.1 |  |  | 6 Y |  |  | 53803 | 26550 | 2015-11-17 |  |  |  | 2021-11-17
Aircraft-24 | 552002-01-1 | TEMPORARY PROTECTION TO INSPECTION AREAS | LUB | MAP | 1 |  |  | 6 Y |  |  | 53803 | 26550 | 2015-11-17 |  |  |  | 2021-11-17
Aircraft-24 | 552002-01-1 | RIGHT ELEVATOR FITTINGS - DI | INSP | GR1 | 0.5 |  |  | 6 Y |  |  | 53803 | 26550 | 2015-11-17 |  |  |  | 2021-11-17
Aircraft-24 | 552002-01-1 | TEMPORARY PROTECTION TO INSPECTION AREAS | LUB | GR1 | 0.1 |  |  | 6 Y |  |  | 53803 | 26550 | 2015-11-17 |  |  |  | 2021-11-17
Aircraft-24 | 552002-01-1 | TEMPORARY PROTECTION TO INSPECTION AREAS | LUB | MAP | 1 |  |  | 6 Y |  |  | 53803 | 26550 | 2015-11-17 |  |  |  | 2021-11-17
Aircraft-24 | 552004-01-1 | NECESSARY PROCEDURES TO INSP. | ABAC | GR1 | 0.5 |  |  | 6 Y |  |  | 53803 | 26550 | 2015-11-17 |  |  |  | 2021-11-17
Aircraft-24 | 552004-01-1 | LEFT ELEVATOR SKIN PANELS - NDT | INSP | GR1 | 1 |  |  | 6 Y |  |  | 53803 | 26550 | 2015-11-17 |  |  |  | 2021-11-17
Aircraft-24 | 552004-01-1 | FINAL CONFIGURATION AFTER INSP. | FEAC | GR1 | 0.5 |  |  | 6 Y |  |  | 53803 | 26550 | 2015-11-17 |  |  |  | 2021-11-17
Aircraft-24 | 552004-01-1 | NECESSARY PROCEDURES TO INSP. | ABAC | GR1 | 0.5 |  |  | 6 Y |  |  | 53803 | 26550 | 2015-11-17 |  |  |  | 2021-11-17
Aircraft-24 | 552004-01-1 | RIGHT ELEVATOR SKIN PANELS - NDT | INSP | GR1 | 1 |  |  | 6 Y |  |  | 53803 | 26550 | 2015-11-17 |  |  |  | 2021-11-17
Aircraft-24 | 552004-01-1 | FINAL CONFIGURATON AFTER INSP. | FEAC | GR1 | 1.5 |  |  | 6 Y |  |  | 53803 | 26550 | 2015-11-17 |  |  |  | 2021-11-17
Aircraft-24 | 552005-01-1 | LEFT ELEVATOR PANELS - DI | INSP | GR1 | 1 |  |  | 12 Y |  |  | 32370 | 17865 | 2010-06-09 |  |  |  | 2022-06-09
Aircraft-24 | 552005-01-1 | RIGHT ELEVATOR PANELS - DI | INSP | GR1 | 1 |  |  | 12 Y |  |  | 32370 | 17865 | 2010-06-09 |  |  |  | 2022-06-09
Aircraft-24 | 552006-01-1 | NECESSARY PROCEDURES TO INSP. - REMOVE | ABAC | GR1 | 0.5 |  |  | 10 Y |  |  | 28544 | 16280 | 2009-05-06 |  |  |  | 2019-05-06
Aircraft-24 | 552006-01-1 | LEFT ELEVATOR OUTBOARD RIB - DI | INSP | GR1 | 0.5 |  |  | 10 Y |  |  | 28544 | 16280 | 2009-05-06 |  |  |  | 2019-05-06
Aircraft-24 | 552006-01-1 | FINAL CONFIGURATION AFTER INSP. - INSTALL | FEAC | GR1 | 0.5 |  |  | 10 Y |  |  | 28544 | 16280 | 2009-05-06 |  |  |  | 2019-05-06
Aircraft-24 | 552006-01-1 | NECESSARY PROCEDURES TO INSP. - REMOVE | ABAC | GR1 | 0.5 |  |  | 10 Y |  |  | 28544 | 16280 | 2009-05-06 |  |  |  | 2019-05-06
Aircraft-24 | 552006-01-1 | RIGHT ELEVATOR OUTBOARD RIB - DI | INSP | GR1 | 0.5 |  |  | 10 Y |  |  | 28544 | 16280 | 2009-05-06 |  |  |  | 2019-05-06
Aircraft-24 | 552006-01-1 | FINAL CONFIGURATION AFTER INSP. - INSTALL | FEAC | GR1 | 0.5 |  |  | 10 Y |  |  | 28544 | 16280 | 2009-05-06 |  |  |  | 2019-05-06
Aircraft-24 | 553003-01-1 | VERTICAL STABILIZER CENTER BOX - DI | INSP | GR1 | 3.5 |  |  | 12 Y |  |  | 32370 | 17865 | 2010-06-09 |  |  |  | 2022-06-09
Aircraft-24 | 553004-01-1 | VERTICAL STABILIZER ATTACH FITTINGS - DI | INSP | GR1 | 1 |  |  | 6 Y |  |  | 53803 | 26550 | 2015-11-17 |  |  |  | 2021-11-17
Aircraft-24 | 553005-01-1 | RUDDER HINGE ARMS/ACTUATORS FITTINGS - DI | INSP | GR1 | 1 |  |  | 6 Y |  |  | 53803 | 26550 | 2015-11-17 |  |  |  | 2021-11-17
Aircraft-24 | 553005-01-1 | TEMPORARY PROTECTION TO INSPECTION AREAS | LUB | GR1 | 0.1 |  |  | 6 Y |  |  | 53803 | 26550 | 2015-11-17 |  |  |  | 2021-11-17
Aircraft-24 | 553005-01-1 | TEMPORARY PROTECTION TO INSPECTION AREAS | LUB | MAP | 1 |  |  | 6 Y |  |  | 53803 | 26550 | 2015-11-17 |  |  |  | 2021-11-17
Aircraft-24 | 553006-01-1 | RUDDER HINGE ARM 6 AND 7 - DI | INSP | GR1 | 0.5 |  |  | 6 Y |  |  | 53803 | 26550 | 2015-11-17 |  |  |  | 2021-11-17
Aircraft-24 | 553006-01-1 | TEMPORARY PROTECTION TO INSPECTION AREAS | LUB | GR1 | 0.1 |  |  | 6 Y |  |  | 53803 | 26550 | 2015-11-17 |  |  |  | 2021-11-17
Aircraft-24 | 553006-01-1 | TEMPORARY PROTECTION TO INSPECTION AREAS | LUB | MAP | 0.5 |  |  | 6 Y |  |  | 53803 | 26550 | 2015-11-17 |  |  |  | 2021-11-17
Aircraft-24 | 554003-01-1 | NECESSARY PROCEDURES TO INSP. | ABAC | GR1 | 1 |  |  | 6 Y |  |  | 53803 | 26550 | 2015-11-17 |  |  |  | 2021-11-17
Aircraft-24 | 554003-01-1 | RUDDER SIDE PANELS - DI | INSP | GR1 | 2 |  |  | 6 Y |  |  | 53803 | 26550 | 2015-11-17 |  |  |  | 2021-11-17
Aircraft-24 | 554003-01-1 | RUDDER SIDE PANELS - NDT | INSP | NDT | 3.5 |  |  | 6 Y |  |  | 53803 | 26550 | 2015-11-17 |  |  |  | 2021-11-17
Aircraft-24 | 554003-01-1 | FINAL CONFIGURATION AFTER INSP. | FEAC | GR1 | 0.5 |  |  | 6 Y |  |  | 53803 | 26550 | 2015-11-17 |  |  |  | 2021-11-17
Aircraft-24 | 554004-01-1 | RUDDER SIDE PANELS INTERNAL SURFACES - DI | INSP | GR1 | 3 |  |  | 12 Y |  |  | 32370 | 17865 | 2010-06-09 |  |  |  | 2022-06-09
Aircraft-24 | 554005-01-1 | RUDDER ATTACH FITTINGS - DI | INSP | GR1 | 0.5 |  |  | 6 Y |  |  | 53803 | 26550 | 2015-11-17 |  |  |  | 2021-11-17
Aircraft-24 | 554005-01-1 | TEMPORARY PROTECTION TO INSPECTION AREAS | LUB | GR1 | 0.1 |  |  | 6 Y |  |  | 53803 | 26550 | 2015-11-17 |  |  |  | 2021-11-17
Aircraft-24 | 554005-01-1 | TEMPORARY PROTECTION TO INSPECTION AREAS | LUB | MAP | 1 |  |  | 6 Y |  |  | 53803 | 26550 | 2015-11-17 |  |  |  | 2021-11-17
Aircraft-24 | 554006-01-1 | RUDDER ATTACH FITTINGS - DI | INSP | GR1 | 0.5 |  |  | 6 Y |  |  | 53803 | 26550 | 2015-11-17 |  |  |  | 2021-11-17
Aircraft-24 | 554006-01-1 | TEMPORARY PROTECTION TO INSPECTION AREAS | LUB | GR1 | 0.1 |  |  | 6 Y |  |  | 53803 | 26550 | 2015-11-17 |  |  |  | 2021-11-17
Aircraft-24 | 554006-01-1 | TEMPORARY PROTECTION TO INSPECTION AREAS | LUB | MAP | 1 |  |  | 6 Y |  |  | 53803 | 26550 | 2015-11-17 |  |  |  | 2021-11-17
Aircraft-24 | 554008-01-1 | RUDDER SYST/SIDE PANELS/HONEYCOMB CORE-NDT | INSP | NDT | 8.5 |  |  | 6 Y |  |  | 53803 | 26550 | 2015-11-17 |  |  |  | 2021-11-17
Aircraft-24 | 554009-01-1 | RUDDER SYSTEM/SIDE PANELS/HONEYCOMB - NDT | INSP | NDT | 6 |  |  | 6 Y |  |  | 53803 | 26550 | 2015-11-17 |  |  |  | 2021-11-17
Aircraft-24 | 561200-01-1 | SLIDING WINDOWS SEALS - DI | INSP | GR2 | 0.5 |  |  | 48 M |  |  | 61326 | 29519 | 2017-10-07 |  |  |  | 2021-10-07
Aircraft-24 | 561200-02-1 | SLIDING WINDOWS MECHANISM AND TRACKS - LUB | LUB | GR2 | 0.5 |  |  | 36 M |  |  | 61326 | 29519 | 2017-10-07 |  |  |  | 2020-10-07
Aircraft-24 | 562101-01-1 | WINDOW - CABIN/WINDOW PANES IN DOORS - DI | INSP | GR2 | 3 |  |  | 6 Y |  |  | 53803 | 26550 | 2015-11-17 |  |  |  | 2021-11-17
Aircraft-24 | 562101-01-1 | WINDOW - CABIN/WINDOW PANES IN DOORS - DI | INSP | GR2 | 3 |  |  | 6 Y |  |  | 53803 | 26550 | 2015-11-17 |  |  |  | 2021-11-17
Aircraft-24 | 571101-02-1 | MAIN STRUCT/CENTER WING SYST/WING BOX -NDT | INSP | GR1 | 0.5 | 40600 | 20300 |  |  |  | 53803 | 26550 | 2015-11-17 |  | 94403 | 46850
Aircraft-24 | 571101-02-1 | MAIN STRUCT/CENTER WING SYST/WING BOX -NDT | INSP | NDT | 1 | 40600 | 20300 |  |  |  | 53803 | 26550 | 2015-11-17 |  | 94403 | 46850
Aircraft-24 | 571106-01-2 | NECESSARY PROCEDURES TO INSP. | ABAC | GR1 | 4.5 | [5 empty] | 59824 | 28906 | 2017-05-17 |  | 87724 | 42806
Aircraft-24 | 571106-01-2 | CENTER WING BOX LOWER SKIN - NDT | INSP | NDT | 2 | [5 empty] | 59824 | 28906 | 2017-05-17 |  | 87724 | 42806
Aircraft-24 | 571106-01-2 | FINAL CONFIGURATION AFTER INSP. | FEAC | GR1 | 6 | [5 empty] | 59824 | 28906 | 2017-05-17 |  | 87724 | 42806
Aircraft-24 | 571109-01-1 | CENTER WING BOX, REAR SPAR - DI | INSP | GR1 | 0.5 |  |  | 12 Y |  |  | 32370 | 17865 | 2010-06-09 |  |  |  | 2022-06-09
Aircraft-24 | 571122-01-1 | CENTER WING BOX ZONES 147/LH,148/RH - DI | INSP | GR1 | 1 |  |  | 6 Y |  |  | 53803 | 26550 | 2015-11-17 |  |  |  | 2021-11-17
Aircraft-24 | 571122-01-1 | TEMPORARY PROTECTION TO INSPECTION AREAS | LUB | GR1 | 0.1 |  |  | 6 Y |  |  | 53803 | 26550 | 2015-11-17 |  |  |  | 2021-11-17
Aircraft-24 | 571122-01-1 | TEMPORARY PROTECTION TO INSPECTION AREAS | LUB | MAP | 1.4 |  |  | 6 Y |  |  | 53803 | 26550 | 2015-11-17 |  |  |  | 2021-11-17
Aircraft-24 | 571134-01-1 | CENTER WING BOX BOTTOM SKIN - DI | INSP | GR2 | 0.5 | 14500 | 7200 |  |  |  | 61326 | 29519 | 2017-10-07 |  | 75826 | 36719
Aircraft-24 | 571135-01-1 | NECESSARY PROCEDURES TO INSP. | ABAC | GR1 | 1.5 | 19000 | 9500 |  |  |  | 61326 | 29519 | 2017-10-07 |  | 80326 | 39019
Aircraft-24 | 571135-01-1 | CENTER WING BOX BOTTOM SKIN - DI | INSP | GR1 | 1 | 19000 | 9500 |  |  |  | 61326 | 29519 | 2017-10-07 |  | 80326 | 39019
Aircraft-24 | 571135-01-1 | FINAL CONFIGURATION AFTER INSP. | FEAC | GR1 | 2 | 19000 | 9500 |  |  |  | 61326 | 29519 | 2017-10-07 |  | 80326 | 39019
Aircraft-24 | 571136-01-1 | NECESSARY PROCEDURES TO INSP. | ABAC | GR1 | 0.5 | 15600 | 7800 |  |  |  | 59824 | 28906 | 2017-05-17 |  | 75424 | 36706
Aircraft-24 | 571136-01-1 | CENTER WING BOX/DRAIN HOLES/STRG13-14 - DI | INSP | GR1 | 0.5 | 15600 | 7800 |  |  |  | 59824 | 28906 | 2017-05-17 |  | 75424 | 36706
Aircraft-24 | 571136-01-1 | CENTER WING BOX/DRAIN HOLES - NDT | INSP | NDT | 1.5 | 15600 | 7800 |  |  |  | 59824 | 28906 | 2017-05-17 |  | 75424 | 36706
Aircraft-24 | 571136-01-1 | FINAL CONFIGURATION AFTER INSP. | FEAC | GR1 | 1 | 15600 | 7800 |  |  |  | 59824 | 28906 | 2017-05-17 |  | 75424 | 36706
Aircraft-24 | 571154-01-1 | CENTER WING BOX - DI | INSP | GR2 | 1.5 |  |  | 6 Y |  |  | 53803 | 26550 | 2015-11-17 |  |  |  | 2021-11-17
Aircraft-24 | 571154-01-1 | TEMPORARY PROTECTION TO INSPECTION AREAS | LUB | GR2 | 0.1 |  |  | 6 Y |  |  | 53803 | 26550 | 2015-11-17 |  |  |  | 2021-11-17
Aircraft-24 | 571154-01-1 | TEMPORARY PROTECTION TO INSPECTION AREAS | LUB | MAP | 0.5 |  |  | 6 Y |  |  | 53803 | 26550 | 2015-11-17 |  |  |  | 2021-11-17
Aircraft-24 | 571155-01-1 | A/C PACK 10HM, 11HM - REMOVE | ABAC | GR2 | 12 |  |  | 12 Y |  |  | 46328 | 23664 | 2014-01-25 |  |  |  | 2026-01-25
Aircraft-24 | 571155-01-1 | WING CENTER BOX - DI | INSP | GR1 | 9 |  |  | 12 Y |  |  | 46328 | 23664 | 2014-01-25 |  |  |  | 2026-01-25
Aircraft-24 | 571155-01-1 | A/C PACK 10HM, 11HM - INSTALL | FEAC | GR2 | 9.5 |  |  | 12 Y |  |  | 46328 | 23664 | 2014-01-25 |  |  |  | 2026-01-25
Aircraft-24 | 571155-01-1 | PACKS 10HM, 11HM CONNECTIONS - LEAK/TEST | TEST | GR2 | 2 |  |  | 12 Y |  |  | 46328 | 23664 | 2014-01-25 |  |  |  | 2026-01-25
Aircraft-24 | 571156-01-1 | CENTER WING BOX FRONT SPAR - DI | INSP | GR2 | 5 |  |  | 12 Y |  |  | 46328 | 23664 | 2014-01-25 |  |  |  | 2026-01-25
Aircraft-24 | 571157-01-1 | CENTER WING BOX UPPER SKIN - DI | INSP | GR2 | 3.5 |  |  | 12 Y |  |  | 32370 | 17865 | 2010-06-09 |  |  |  | 2022-06-09
Aircraft-24 | 571157-01-1 | TEMPORARY PROTECTION TO INSPECTION AREAS | LUB | GR2 | 0.1 |  |  | 12 Y |  |  | 32370 | 17865 | 2010-06-09 |  |  |  | 2022-06-09
Aircraft-24 | 571157-01-1 | TEMPORARY PROTECTION TO INSPECTION AREAS | LUB | MAP | 0.5 |  |  | 12 Y |  |  | 32370 | 17865 | 2010-06-09 |  |  |  | 2022-06-09
Aircraft-24 | 571170-01-2 | NECESSARY PROCEDURES TO INSP. | ABAC | ESHS | 0.5 | 19600 | 9800 |  |  |  | 61326 | 29519 | 2017-10-07 |  | 80926 | 39319
Aircraft-24 | 571170-01-2 | NECESSARY PROCEDURES TO INSP. | ABAC | GR2 | 0.5 | 19600 | 9800 |  |  |  | 61326 | 29519 | 2017-10-07 |  | 80926 | 39319
Aircraft-24 | 571170-01-2 | CENTER WB LEFT CRUCIFORM FITTING - DI | INSP | GR2 | 0.5 | 19600 | 9800 |  |  |  | 61326 | 29519 | 2017-10-07 |  | 80926 | 39319
Aircraft-24 | 571170-01-2 | CENTER WB LEFT CRUCIFORM FITTING - NDT | INSP | NDT | 1 | 19600 | 9800 |  |  |  | 61326 | 29519 | 2017-10-07 |  | 80926 | 39319
Aircraft-24 | 571170-01-2 | FINAL CONFIGURATION AFTER INSP. | FEAC | ESHS | 2 | 19600 | 9800 |  |  |  | 61326 | 29519 | 2017-10-07 |  | 80926 | 39319
Aircraft-24 | 571170-01-2 | FINAL CONFIGURATION AFTER INSP. | FEAC | GR2 | 2 | 19600 | 9800 |  |  |  | 61326 | 29519 | 2017-10-07 |  | 80926 | 39319
Aircraft-24 | 571170-01-2 | NECESSARY PROCEDURES TO INSP. | ABAC | ESHS | 0.5 | 19600 | 9800 |  |  |  | 61326 | 29519 | 2017-10-07 |  | 80926 | 39319
Aircraft-24 | 571170-01-2 | NECESSARY PROCEDURES TO INSP. | ABAC | GR2 | 0.5 | 19600 | 9800 |  |  |  | 61326 | 29519 | 2017-10-07 |  | 80926 | 39319
Aircraft-24 | 571170-01-2 | CENTER WB RIGHT CRUCIFORM FITTING - DI | INSP | GR2 | 0.5 | 19600 | 9800 |  |  |  | 61326 | 29519 | 2017-10-07 |  | 80926 | 39319
Aircraft-24 | 571170-01-2 | CENTER WB RIGHT CRUCIFORM FITTING - NDT | INSP | NDT | 1 | 19600 | 9800 |  |  |  | 61326 | 29519 | 2017-10-07 |  | 80926 | 39319
Aircraft-24 | 571170-01-2 | FINAL CONFIGURATION AFTER INSP. | FEAC | ESHS | 2 | 19600 | 9800 |  |  |  | 61326 | 29519 | 2017-10-07 |  | 80926 | 39319
Aircraft-24 | 571170-01-2 | FINAL CONFIGURATION AFTER INSP. | FEAC | GR2 | 2 | 19600 | 9800 |  |  |  | 61326 | 29519 | 2017-10-07 |  | 80926 | 39319
Aircraft-24 | 571181-01-10 | NECESSARY PROCEDURES TO INSP. | ABAC | GR1 | 2.5 | 78200 | 39100 |  |  |  | 32370 | 17865 | 2010-06-09 |  | 110570 | 56965
Aircraft-24 | 571181-01-10 | CENTER WING BOX TRIFORM FITTING - DI | INSP | GR1 | 1 | 78200 | 39100 |  |  |  | 32370 | 17865 | 2010-06-09 |  | 110570 | 56965
Aircraft-24 | 571181-01-10 | CENTER WING BOX TRIFORM FITTING - NDT | INSP | NDT | 1.5 | 78200 | 39100 |  |  |  | 32370 | 17865 | 2010-06-09 |  | 110570 | 56965
Aircraft-24 | 571181-01-10 | FINAL CONFIGURATION AFTER INSP. | FEAC | GR1 | 3.5 | 78200 | 39100 |  |  |  | 32370 | 17865 | 2010-06-09 |  | 110570 | 56965
Aircraft-24 | 571182-01-10 | NECESSARY PROCEDURES TO INSP. | ABAC | GR1 | 2 | 29700 | 14800 | [7 empty] | 96000 | 48000
Aircraft-24 | 571182-01-10 | LEFT OUTER WING BOX/TRIFORM FITTING - NDT | INSP | NDT | 1.5 | 29700 | 14800 | [7 empty] | 96000 | 48000
Aircraft-24 | 571182-01-10 | FINAL CONFIGURATION AFTER INSP. | FEAC | GR1 | 3 | 29700 | 14800 | [7 empty] | 96000 | 48000
Aircraft-24 | 571182-01-10 | NECESSARY PROCEDURES TO INSP. | ABAC | GR1 | 2 | 29700 | 14800 | [7 empty] | 96000 | 48000
Aircraft-24 | 571182-01-10 | RIGHT OUTER WING BOX/TRIFORM FITTING - NDT | INSP | NDT | 1.5 | 29700 | 14800 | [7 empty] | 96000 | 48000
Aircraft-24 | 571182-01-10 | FINAL CONFIGURATION AFTER INSP. | FEAC | GR1 | 3 | 29700 | 14800 | [7 empty] | 96000 | 48000
Aircraft-24 | 571183-01-11 | NECESSARY PROCEDURES TO INSP | ABAC | GR1 | 2 | 42800 | 21400 | [7 empty] | 93400 | 46700
Aircraft-24 | 571183-01-11 | LH CENTER WING BOX LWR SPLICE - NDT | INSP | NDT | 1.5 | 42800 | 21400 | [7 empty] | 93400 | 46700
Aircraft-24 | 571183-01-11 | FINAL CONFIGURATION AFTER INSP | FEAC | GR1 | 3 | 42800 | 21400 | [7 empty] | 93400 | 46700
Aircraft-24 | 571183-01-11 | NECESSARY PROCEDURES TO INSP | ABAC | GR1 | 2 | 42800 | 21400 | [7 empty] | 93400 | 46700
Aircraft-24 | 571183-01-11 | RH CENTER WING BOX LWR SPLICE - NDT | INSP | NDT | 1.5 | 42800 | 21400 | [7 empty] | 93400 | 46700
Aircraft-24 | 571183-01-11 | FINAL CONFIGURATION AFTER INSP | FEAC | GR1 | 3 | 42800 | 21400 | [7 empty] | 93400 | 46700
Aircraft-24 | 571185-01-8 | NECESSARY PROCEDURES TO INSP. | ABAC | GR1 | 0.5 |  |  |  |  | C11.1 | 53803 | 26550 | 2015-11-17 |  | 73903 | 36550
Aircraft-24 | 571185-01-8 | CNTR WING/UPPER HALF/VERT.TEE FITTING -NDT | INSP | NDT | 1 |  |  |  |  | C11.1 | 53803 | 26550 | 2015-11-17 |  | 73903 | 36550
Aircraft-24 | 571185-01-8 | FINAL CONFIGURATION AFTER INSP. | FEAC | GR1 | 1 |  |  |  |  | C11.1 | 53803 | 26550 | 2015-11-17 |  | 73903 | 36550
Aircraft-24 | 571185-01-8 | NECESSARY PROCEDURES TO INSP. | ABAC | GR1 | 0.5 |  |  |  |  | C11.1 | 53803 | 26550 | 2015-11-17 |  | 73903 | 36550
Aircraft-24 | 571185-01-8 | CNTR WING/UPPER HALF/VERT.TEE FITTING -NDT | INSP | NDT | 1 |  |  |  |  | C11.1 | 53803 | 26550 | 2015-11-17 |  | 73903 | 36550
Aircraft-24 | 571185-01-8 | FINAL CONFIGURATION AFTER INSP. | FEAC | GR1 | 1 |  |  |  |  | C11.1 | 53803 | 26550 | 2015-11-17 |  | 73903 | 36550
Aircraft-24 | 571189-01-8 | CNTR WING SYST/STRINGER WEB AT JUNCTION-DI | INSP | GR1 | 1.5 |  |  |  |  | C11.1 | 53803 | 26550 | 2015-11-17 |  | 113803 | 56550
Aircraft-24 | 571191-01-1 | CABIN FLOOR PANELS/INSULATION BLANKETS-REM | ABAC | GR2 | 4 |  | 40600 | [8 empty] | 42400
Aircraft-24 | 571191-01-1 | CABIN FLOOR PANELS/INSULATION BLANKETS-REM | ABAC | ICH | 1 |  | 40600 | [8 empty] | 42400
Aircraft-24 | 571191-01-1 | CENTER WING/FLOOR BEAM ELLIPT. HOLES- NDT | INSP | NDT | 1 |  | 40600 | [8 empty] | 42400
Aircraft-24 | 571191-01-1 | CABIN FLOOR PANELS/INSULATION BLANKETS-INS | FEAC | GR2 | 5 |  | 40600 | [8 empty] | 42400
Aircraft-24 | 571191-01-1 | CABIN FLOOR PANELS/INSULATION BLANKETS-INS | FEAC | ICH | 1 |  | 40600 | [8 empty] | 42400
Aircraft-24 | 571199-01-1 | LEFT OUTER WING BOX EXTERNAL SURFACE - DI | INSP | GR1 | 1 |  |  | 12 Y |  |  | 32370 | 17865 | 2010-06-09 |  |  |  | 2022-06-09
Aircraft-24 | 571199-01-1 | RIGHT OUTER WING BOX EXTERNAL SURFACE - DI | INSP | GR1 | 1 |  |  | 12 Y |  |  | 32370 | 17865 | 2010-06-09 |  |  |  | 2022-06-09
Aircraft-24 | 572001-01-1 | LEFT OUTER WING FRONT SPAR - DI | INSP | GR1 | 1.5 |  |  | 6 Y |  |  | 53803 | 26550 | 2015-11-17 |  |  |  | 2021-11-17
Aircraft-24 | 572001-01-1 | RIGHT OUTER WING FRONT SPAR - DI | INSP | GR1 | 1.5 |  |  | 6 Y |  |  | 53803 | 26550 | 2015-11-17 |  |  |  | 2021-11-17
Aircraft-24 | 572002-01-7 | LH OUTER WING FRT SPAR ROOT JOINT FTG - DI | INSP | GR1 | 1 |  |  | 12 Y |  |  | 61326 | 29519 | 2017-10-07 |  |  |  | 2029-10-07
Aircraft-24 | 572002-01-7 | RH OUTER WING FRT SPAR ROOT JOINT FTG - DI | INSP | GR1 | 1 |  |  | 12 Y |  |  | 61326 | 29519 | 2017-10-07 |  |  |  | 2029-10-07
Aircraft-24 | 572004-01-1 | NECESSARY PROCEDURES TO INSP. | ABAC | GR1 | 1 | 30000 | 15000 |  |  |  | 53803 | 26550 | 2015-11-17 |  | 83803 | 41550
Aircraft-24 | 572004-01-1 | LH OUTER WING/FRONT SPAR/AFT FACE - DI | INSP | GR1 | 1 | 30000 | 15000 |  |  |  | 53803 | 26550 | 2015-11-17 |  | 83803 | 41550
Aircraft-24 | 572004-01-1 | FINAL CONFIGURATION AFTER INSP. | FEAC | GR1 | 1 | 30000 | 15000 |  |  |  | 53803 | 26550 | 2015-11-17 |  | 83803 | 41550
Aircraft-24 | 572004-01-1 | NECESSARY PROCEDURES TO INSP. | ABAC | GR1 | 1 | 30000 | 15000 |  |  |  | 53803 | 26550 | 2015-11-17 |  | 83803 | 41550
Aircraft-24 | 572004-01-1 | RH OUTER WING/FRONT SPAR/AFT FACE - DI | INSP | GR1 | 1 | 30000 | 15000 |  |  |  | 53803 | 26550 | 2015-11-17 |  | 83803 | 41550
Aircraft-24 | 572004-01-1 | FINAL CONFIGURATION AFTER INSP. | FEAC | GR1 | 1 | 30000 | 15000 |  |  |  | 53803 | 26550 | 2015-11-17 |  | 83803 | 41550
Aircraft-24 | 572007-01-2 | LEFT OUTER WING REAR SPAR - DI | INSP | GR1 | 0.5 | 23800 | 11900 | 6 Y |  |  | 53803 | 26550 | 2015-11-17 |  | 77603 | 38450 | 2021-11-17
Aircraft-24 | 572007-01-2 | TEMPORARY PROTECTION TO INSPECTION AREAS | LUB | GR1 | 0.1 | 23800 | 11900 | 6 Y |  |  | 53803 | 26550 | 2015-11-17 |  | 77603 | 38450 | 2021-11-17
Aircraft-24 | 572007-01-2 | TEMPORARY PROTECTION TO INSPECTION AREAS | LUB | MAP | 1 | 23800 | 11900 | 6 Y |  |  | 53803 | 26550 | 2015-11-17 |  | 77603 | 38450 | 2021-11-17
Aircraft-24 | 572007-01-2 | RIGHT OUTER WING REAR SPAR - DI | INSP | GR1 | 0.5 | 23800 | 11900 | 6 Y |  |  | 53803 | 26550 | 2015-11-17 |  | 77603 | 38450 | 2021-11-17
Aircraft-24 | 572007-01-2 | TEMPORARY PROTECTION TO INSPECTION AREAS | LUB | GR1 | 0.1 | 23800 | 11900 | 6 Y |  |  | 53803 | 26550 | 2015-11-17 |  | 77603 | 38450 | 2021-11-17
Aircraft-24 | 572007-01-2 | TEMPORARY PROTECTION TO INSPECTION AREAS | LUB | MAP | 1 | 23800 | 11900 | 6 Y |  |  | 53803 | 26550 | 2015-11-17 |  | 77603 | 38450 | 2021-11-17
Aircraft-24 | 572008-01-1 | NECESSARY PROCEDURES TO INSP. | ABAC | GR1 | 0.5 | [9 empty] | 96000 | 48000
Aircraft-24 | 572008-01-1 | LEFT WING/REAR SPAR/AFT FACE/RIB 6 - NDT | INSP | GR1 | 0.5 | [9 empty] | 96000 | 48000
Aircraft-24 | 572008-01-1 | FINAL CONFIGURATION AFTER INSP. | FEAC | GR1 | 0.5 | [9 empty] | 96000 | 48000
Aircraft-24 | 572008-01-1 | NECESSARY PROCEDURES TO INSP. | ABAC | GR1 | 0.5 | [9 empty] | 96000 | 48000
Aircraft-24 | 572008-01-1 | RIGHT WING/REAR SPAR/AFT FACE/RIB 6 - NDT | INSP | GR1 | 0.5 | [9 empty] | 96000 | 48000
Aircraft-24 | 572008-01-1 | FINAL CONFIGURATION AFTER INSP. | FEAC | GR1 | 0.5 | [9 empty] | 96000 | 48000
Aircraft-24 | 572009-01-1 | OUTER WING/REAR SPAR/FWD FACE/HOLES - NDT | INSP | GR1 | 2 | 24000 | 12000 | [7 empty] | 96000 | 48000
Aircraft-24 | 572009-01-1 | OUTER WING/REAR SPAR/FWD FACE/HOLES - NDT | INSP | NDT | 1 | 24000 | 12000 | [7 empty] | 96000 | 48000
Aircraft-24 | 572009-01-1 | OUTER WING/REAR SPAR/FWD FACE/HOLES - NDT | INSP | GR1 | 2 | 24000 | 12000 | [7 empty] | 96000 | 48000
Aircraft-24 | 572009-01-1 | OUTER WING/REAR SPAR/FWD FACE/HOLES - NDT | INSP | NDT | 1 | 24000 | 12000 | [7 empty] | 96000 | 48000
Aircraft-24 | 572010-01-4 | LEFT WING REAR SPAR ROOT JOINT FTG - DI | INSP | GR1 | 3 | 30000 | 15000 | 12 Y |  |  | 46328 | 23664 | 2014-01-25 |  | 76328 | 38664 | 2026-01-25
Aircraft-24 | 572010-01-4 | RIGHT WING REAR SPAR ROOT JOINT FTG - DI | INSP | GR1 | 4 | 30000 | 15000 | 12 Y |  |  | 46328 | 23664 | 2014-01-25 |  | 76328 | 38664 | 2026-01-25
Aircraft-24 | 572011-01-2 | NECESSARY PROCEDURES TO INSP. | ABAC | GR1 | 2 | 18600 | 9300 |  |  |  | 61326 | 29519 | 2017-10-07 |  | 79926 | 38819
Aircraft-24 | 572011-01-2 | LEFT WING REAR SPAR FWD FACE - DI | INSP | GR1 | 1 | 18600 | 9300 |  |  |  | 61326 | 29519 | 2017-10-07 |  | 79926 | 38819
Aircraft-24 | 572011-01-2 | FINAL CONFIGURATION AFTER INSP. | FEAC | GR1 | 2 | 18600 | 9300 |  |  |  | 61326 | 29519 | 2017-10-07 |  | 79926 | 38819
Aircraft-24 | 572011-01-2 | NECESSARY PROCEDURES TO INSP. | ABAC | GR1 | 2 | 18600 | 9300 |  |  |  | 61326 | 29519 | 2017-10-07 |  | 79926 | 38819
Aircraft-24 | 572011-01-2 | RIGHT WING REAR SPAR FWD FACE - DI | INSP | GR1 | 1 | 18600 | 9300 |  |  |  | 61326 | 29519 | 2017-10-07 |  | 79926 | 38819
Aircraft-24 | 572011-01-2 | FINAL CONFIGURATION AFTER INSP. | FEAC | GR1 | 2 | 18600 | 9300 |  |  |  | 61326 | 29519 | 2017-10-07 |  | 79926 | 38819
Aircraft-24 | 572012-01-1 | LEFT WING TOP SKIN UPPER SURFACE - DI | INSP | GR1 | 0.5 | 30000 | 15000 |  |  |  | 61326 | 29519 | 2017-10-07 |  | 91326 | 44519
Aircraft-24 | 572012-01-1 | RIGHT WING TOP SKIN UPPER SURFACE - DI | INSP | GR1 | 0.5 | 30000 | 15000 |  |  |  | 61326 | 29519 | 2017-10-07 |  | 91326 | 44519
Aircraft-24 | 572014-01-3 | OUTER WING/TOP SKIN/UPPER SURFACE - GVI | INSP | GR1 | 0.5 | 30000 | 15000 | [7 empty] | 96600 | 48300
Aircraft-24 | 572014-01-3 | OUTER WING/TOP SKIN/UPPER SURFACE - GVI | INSP | GR1 | 0.5 | 30000 | 15000 | [7 empty] | 96600 | 48300
Aircraft-24 | 572014-02-1 | LH OUTER WING/TOP SKIN/UPPER SURFACE - DI | INSP | GR1 | 1 | 26000 | 13000 | [7 empty] | 114800 | 57400
Aircraft-24 | 572014-02-1 | RH OUTER WING/TOP SKIN/UPPER SURFACE - DI | INSP | GR1 | 1 | 26000 | 13000 | [7 empty] | 114800 | 57400
Aircraft-24 | 572019-01-4 | OUTER WING/TOP SKIN STGR CROWN FITTINGS-DI | INSP | GR1 | 0.5 | [9 empty] | 96000 | 48000
Aircraft-24 | 572019-01-4 | OUTER WING/TOP SKIN STGR CROWN FITTINGS-DI | INSP | GR1 | 0.5 | [9 empty] | 96000 | 48000
Aircraft-24 | 572020-01-1 | NECESSARY PROCEDURES TO INSP. | ABAC | GR1 | 2 | 23400 | 11700 | [7 empty] | 67800 | 33900
Aircraft-24 | 572020-01-1 | LEFT WING TOP SKIN STRINGERS - DI | INSP | GR1 | 1 | 23400 | 11700 | [7 empty] | 67800 | 33900
Aircraft-24 | 572020-01-1 | FINAL CONFIGURATION AFTER INSP. | FEAC | GR1 | 2 | 23400 | 11700 | [7 empty] | 67800 | 33900
Aircraft-24 | 572020-01-1 | NECESSARY PROCEDURES TO INSP. | ABAC | GR1 | 2 | 23400 | 11700 | [7 empty] | 67800 | 33900
Aircraft-24 | 572020-01-1 | RIGHT WING TOP SKIN STRINGERS - DI | INSP | GR1 | 1 | 23400 | 11700 | [7 empty] | 67800 | 33900
Aircraft-24 | 572020-01-1 | FINAL CONFIGURATION AFTER INSP. | FEAC | GR1 | 2 | 23400 | 11700 | [7 empty] | 67800 | 33900
Aircraft-24 | 572021-01-1 | NECESSARY PROCEDURES TO INSP. | ABAC | GR1 | 2 | 29000 | 14500 | [7 empty] | 106000 | 53000
Aircraft-24 | 572021-01-1 | LH OUTER WING/TOP SKIN RIBS 4,5,6 - DI | INSP | GR1 | 1 | 29000 | 14500 | [7 empty] | 106000 | 53000
Aircraft-24 | 572021-01-1 | FINAL CONFIGURATION AFTER INSP. | FEAC | GR1 | 1 | 29000 | 14500 | [7 empty] | 106000 | 53000
Aircraft-24 | 572021-01-1 | NECESSARY PROCEDURES TO INSP. | ABAC | GR1 | 2 | 29000 | 14500 | [7 empty] | 106000 | 53000
Aircraft-24 | 572021-01-1 | RH OUTER WING/TOP SKIN RIBS 4,5,6 - DI | INSP | GR1 | 1 | 29000 | 14500 | [7 empty] | 106000 | 53000
Aircraft-24 | 572021-01-1 | FINAL CONFIGURATION AFTER INSP. | FEAC | GR1 | 1 | 29000 | 14500 | [7 empty] | 106000 | 53000
Aircraft-24 | 572022-01-1 | LEFT WING TOP SKIN LOWER SURFACE - DI | INSP | GR1 | 0.5 |  |  | 12 Y |  |  | 46328 | 23664 | 2014-01-25 |  |  |  | 2026-01-25
Aircraft-24 | 572022-01-1 | RIGHT WING TOP SKIN LOWER SURFACE - DI | INSP | GR1 | 0.5 |  |  | 12 Y |  |  | 46328 | 23664 | 2014-01-25 |  |  |  | 2026-01-25
Aircraft-24 | 572024-01-4 | OUTER WING SYST/OUTB FACE/RIB 2,3 AND 4-DI | INSP | GR1 | 2 |  |  |  |  | C9.1 | 38457 | 20533 | 2012-02-20 |  | 77057 | 39833
Aircraft-24 | 572024-01-4 | OUTER WING SYST/OUTB FACE/RIB 2,3 AND 4-DI | INSP | GR1 | 2 |  |  |  |  | C9.1 | 38457 | 20533 | 2012-02-20 |  | 77057 | 39833
Aircraft-24 | 572026-01-1 | LEFT OUTER WING BOLTED PANEL - DI | INSP | GR1 | 0.5 | [5 empty] | 53803 | 26550 | 2015-11-17 |  | 83803 | 41550
Aircraft-24 | 572026-01-1 | RIGHT OUTER WING BOLTED PANEL - DI | INSP | GR1 | 0.5 | [5 empty] | 53803 | 26550 | 2015-11-17 |  | 83803 | 41550
Aircraft-24 | 572027-01-2 | LEFT OUTER WING RIB 5 AND 6 - DI | INSP | GR1 | 0.5 | [5 empty] | 61326 | 29519 | 2017-10-07 |  | 93326 | 45519
Aircraft-24 | 572027-01-2 | RIGHT OUTER WING RIB 5 AND 6 - DI | INSP | GR1 | 0.5 | [5 empty] | 61326 | 29519 | 2017-10-07 |  | 93326 | 45519
Aircraft-24 | 572028-01-1 | LEFT WING RIBS/PYLON REAR FITTING - DI | INSP | GR1 | 0.5 | [5 empty] | 32370 | 17865 | 2010-06-09 |  | 72370 | 37865
Aircraft-24 | 572028-01-1 | RIGHT WING RIBS/PYLON REAR FITTING - DI | INSP | GR1 | 0.5 | [5 empty] | 32370 | 17865 | 2010-06-09 |  | 72370 | 37865
Aircraft-24 | 572029-01-2 | LEFT OUTER WING BOTTOM SKIN - DI | INSP | GR1 | 0.5 | [9 empty] | 69400 | 34700
Aircraft-24 | 572029-01-2 | RIGHT OUTER WING BOTTOM SKIN - DI | INSP | GR1 | 0.5 | [9 empty] | 69400 | 34700
Aircraft-24 | 572032-01-1 | LEFT OUTER WING BOTTOM SKIN - DI | INSP | GR1 | 0.5 | 15000 | 7500 |  |  |  | 59824 | 28906 | 2017-05-17 |  | 74824 | 36406
Aircraft-24 | 572032-01-1 | RIGHT OUTER WING BOTTOM SKIN - DI | INSP | GR1 | 0.5 | 15000 | 7500 |  |  |  | 59824 | 28906 | 2017-05-17 |  | 74824 | 36406
Aircraft-24 | 572033-01-1 | NECESSARY PROCEDURES TO INSP. | ABAC | GR1 | 1 | 17700 | 8800 |  |  |  | 61326 | 29519 | 2017-10-07 |  | 79026 | 38319
Aircraft-24 | 572033-01-1 | LEFT OUTER WING BOTTOM SKIN - NDT | INSP | NDT | 5.5 | 17700 | 8800 |  |  |  | 61326 | 29519 | 2017-10-07 |  | 79026 | 38319
Aircraft-24 | 572033-01-1 | FINAL CONFIGURATION AFTER INSP. | FEAC | GR1 | 1 | 17700 | 8800 |  |  |  | 61326 | 29519 | 2017-10-07 |  | 79026 | 38319
Aircraft-24 | 572033-01-1 | NECESSARY PROCEDURES TO INSP. | ABAC | GR1 | 1 | 17700 | 8800 |  |  |  | 61326 | 29519 | 2017-10-07 |  | 79026 | 38319
Aircraft-24 | 572033-01-1 | RIGHT OUTER WING BOTTOM SKIN - NDT | INSP | NDT | 5.5 | 17700 | 8800 |  |  |  | 61326 | 29519 | 2017-10-07 |  | 79026 | 38319
Aircraft-24 | 572033-01-1 | FINAL CONFIGURATION AFTER INSP. | FEAC | GR1 | 1 | 17700 | 8800 |  |  |  | 61326 | 29519 | 2017-10-07 |  | 79026 | 38319
Aircraft-24 | 572036-01-2 | LEFT WING BOTTOM SKIN LWR SURFACE - DI | INSP | GR1 | 0.5 | 20600 | 10300 | [7 empty] | 67600 | 33800
Aircraft-24 | 572036-01-2 | RIGHT WING BOTTOM SKIN LWR SURFACE - DI | INSP | GR1 | 0.5 | 20600 | 10300 | [7 empty] | 67600 | 33800
Aircraft-24 | 572037-02-4 | OUTER WING/BOTTOM SKIN/LOWER SURFACE - DI | INSP | GR1 | 1.5 | [5 empty] | 61326 | 29519 | 2017-10-07 |  | 71926 | 34819
Aircraft-24 | 572037-02-4 | OUTER WING/BOTTOM SKIN/LOWER SURFACE - DI | INSP | GR1 | 1.5 | [5 empty] | 61326 | 29519 | 2017-10-07 |  | 71926 | 34819
Aircraft-24 | 572038-01-1 | LEFT WING BOTTOM SKIN LOWER SURFACE - DI | INSP | GR1 | 0.5 | 11200 | 5600 |  |  |  | 61326 | 29519 | 2017-10-07 |  | 72526 | 35119
Aircraft-24 | 572038-01-1 | RIGHT WING BOTTOM SKIN LOWER SURFACE - DI | INSP | GR1 | 0.5 | 11200 | 5600 |  |  |  | 61326 | 29519 | 2017-10-07 |  | 72526 | 35119
Aircraft-24 | 572040-01-2 | LEFT OUTER WING BOTTOM SKIN - DI | INSP | GR1 | 0.5 |  |  | 6 Y |  |  | 53803 | 26550 | 2015-11-17 |  |  |  | 2021-11-17
Aircraft-24 | 572040-01-2 | RIGHT OUTER WING BOTTOM SKIN - DI | INSP | GR1 | 0.5 |  |  | 6 Y |  |  | 53803 | 26550 | 2015-11-17 |  |  |  | 2021-11-17
Aircraft-24 | 572040-03-4 | NECESSARY PROCEDURES TO INSP. | ABAC | GR1 | 0.5 | 30000 | 15000 |  |  |  | 53803 | 26550 | 2015-11-17 |  | 83803 | 41550
Aircraft-24 | 572040-03-4 | LEFT OUTER WING/BOTTOM SKIN CUTOUTS - NDT | INSP | NDT | 0.5 | 30000 | 15000 |  |  |  | 53803 | 26550 | 2015-11-17 |  | 83803 | 41550
Aircraft-24 | 572040-03-4 | FINAL CONFIGURATION AFTER INSP. | FEAC | GR1 | 0.5 | 30000 | 15000 |  |  |  | 53803 | 26550 | 2015-11-17 |  | 83803 | 41550
Aircraft-24 | 572040-03-4 | NECESSARY PROCEDURES TO INSP. | ABAC | GR1 | 0.5 | 30000 | 15000 |  |  |  | 53803 | 26550 | 2015-11-17 |  | 83803 | 41550
Aircraft-24 | 572040-03-4 | RIGHT OUTER WING/BOTTOM SKIN CUTOUTS - NDT | INSP | NDT | 0.5 | 30000 | 15000 |  |  |  | 53803 | 26550 | 2015-11-17 |  | 83803 | 41550
Aircraft-24 | 572040-03-4 | FINAL CONFIGURATION AFTER INSP. | FEAC | GR1 | 0.5 | 30000 | 15000 |  |  |  | 53803 | 26550 | 2015-11-17 |  | 83803 | 41550
Aircraft-24 | 572041-02-4 | OUTER WING/BOTTOM SKIN/LOWER SURFACE - DI | INSP | GR1 | 1 | 9800 | 4900 |  |  |  | 61326 | 29519 | 2017-10-07 |  | 71126 | 34419
Aircraft-24 | 572041-02-4 | OUTER WING/BOTTOM SKIN/LOWER SURFACE - DI | INSP | GR1 | 1 | 9800 | 4900 |  |  |  | 61326 | 29519 | 2017-10-07 |  | 71126 | 34419
Aircraft-24 | 572042-01-2 | LEFT OUTER WING BOTTOM SKIN - GVI | INSP | GR1 | 1.5 | 10600 | 5300 |  |  |  | 61326 | 29519 | 2017-10-07 |  | 71926 | 34819
Aircraft-24 | 572042-01-2 | RIGHT OUTER WING BOTTOM SKIN - GVI | INSP | GR1 | 1.5 | 10600 | 5300 |  |  |  | 61326 | 29519 | 2017-10-07 |  | 71926 | 34819
Aircraft-24 | 572044-01-2 | LEFT OUTER WING BOTTOM SKIN - GVI | INSP | GR1 | 0.5 | 11600 | 5800 |  |  |  | 61326 | 29519 | 2017-10-07 |  | 72926 | 35319
Aircraft-24 | 572044-01-2 | RIGHT OUTER WING BOTTOM SKIN - GVI | INSP | GR1 | 0.5 | 11600 | 5800 |  |  |  | 61326 | 29519 | 2017-10-07 |  | 72926 | 35319
Aircraft-24 | 572047-01-1 | NECESSARY PROCEDURES TO INSP. | ABAC | GR1 | 1 | [5 empty] | 61326 | 29519 | 2017-10-07 |  | 91326 | 44519
Aircraft-24 | 572047-01-1 | LEFT WING/AFT PYLON FITTING CUTOUT - NDT | INSP | NDT | 1 | [5 empty] | 61326 | 29519 | 2017-10-07 |  | 91326 | 44519
Aircraft-24 | 572047-01-1 | FINAL CONFIGURATION AFTER INSP. | FEAC | GR1 | 1.5 | [5 empty] | 61326 | 29519 | 2017-10-07 |  | 91326 | 44519
Aircraft-24 | 572047-01-1 | NECESSARY PROCEDURES TO INSP. | ABAC | GR1 | 1 | [5 empty] | 61326 | 29519 | 2017-10-07 |  | 91326 | 44519
Aircraft-24 | 572047-01-1 | RIGHT WING/AFT PYLON FITTING CUTOUT - NDT | INSP | NDT | 1 | [5 empty] | 61326 | 29519 | 2017-10-07 |  | 91326 | 44519
Aircraft-24 | 572047-01-1 | FINAL CONFIGURATION AFTER INSP. | FEAC | GR1 | 1.5 | [5 empty] | 61326 | 29519 | 2017-10-07 |  | 91326 | 44519
Aircraft-24 | 572049-03-1 | LEFT WING BOTTOM SKIN/LWR SURFACE - DI | INSP | GR1 | 0.5 |  |  | 6 Y |  |  | 61326 | 29519 | 2017-10-07 |  |  |  | 2023-10-07
Aircraft-24 | 572049-03-1 | RIGHT WING BOTTOM SKIN/LWR SURFACE - DI | INSP | GR1 | 0.5 |  |  | 6 Y |  |  | 61326 | 29519 | 2017-10-07 |  |  |  | 2023-10-07
Aircraft-24 | 572050-02-4 | LH OUTER WING DRY BAY AREA ACCESS - REM | ABAC | GR1 | 1.5 | 30000 | 15000 |  |  | C12.1 | 61326 | 29519 | 2017-10-07 |  | 91326 | 44519
Aircraft-24 | 572050-02-4 | LH OUTER WING DRY BAY AREA - DI | INSP | GR1 | 1 | 30000 | 15000 |  |  | C12.1 | 61326 | 29519 | 2017-10-07 |  | 91326 | 44519
Aircraft-24 | 572050-02-4 | LH OUTER WING DRY BAY AREA ACCESS - INST | FEAC | GR1 | 2 | 30000 | 15000 |  |  | C12.1 | 61326 | 29519 | 2017-10-07 |  | 91326 | 44519
Aircraft-24 | 572050-02-4 | RH OUTER WING DRY BAY AREA ACCESS - REM | ABAC | GR1 | 1.5 | 30000 | 15000 |  |  | C12.1 | 61326 | 29519 | 2017-10-07 |  | 91326 | 44519
Aircraft-24 | 572050-02-4 | RH OUTER WING DRY BAY AREA - DI | INSP | GR1 | 1 | 30000 | 15000 |  |  | C12.1 | 61326 | 29519 | 2017-10-07 |  | 91326 | 44519
Aircraft-24 | 572050-02-4 | RH OUTER WING DRY BAY AREA ACCESS - INST | FEAC | GR1 | 2 | 30000 | 15000 |  |  | C12.1 | 61326 | 29519 | 2017-10-07 |  | 91326 | 44519
Aircraft-24 | 572052-01-1 | LEFT OUTER WING ROOT JOINT FITTINGS - DI | INSP | GR1 | 0.5 |  |  | 12 Y |  |  | 46328 | 23664 | 2014-01-25 |  |  |  | 2026-01-25
Aircraft-24 | 572052-01-1 | RIGHT OUTER WING ROOT JOINT FITTINGS - DI | INSP | GR1 | 0.5 |  |  | 12 Y |  |  | 46328 | 23664 | 2014-01-25 |  |  |  | 2026-01-25
Aircraft-24 | 572053-01-2 | LEFT OUTER WING BOTTOM SKIN STRINGER - DI | INSP | GR1 | 1.5 | 30000 | 15000 |  |  |  | 61326 | 29519 | 2017-10-07 |  | 91326 | 44519
Aircraft-24 | 572053-01-2 | RGHT OUTER WING BOTTOM SKIN STRINGER - DI | INSP | GR1 | 1.5 | 30000 | 15000 |  |  |  | 61326 | 29519 | 2017-10-07 |  | 91326 | 44519
Aircraft-24 | 572054-01-1 | FUEL PUMPS 21QA AND 25QA - REMOVE | ABAC | GR1 | 2.5 | 30000 | 15000 | 12 Y |  |  | 46328 | 23664 | 2014-01-25 |  | 76328 | 38664 | 2026-01-25
Aircraft-24 | 572054-01-1 | LEFT OUTER WING FUEL PUMP APERTURES - DI | INSP | GR1 | 0.5 | 30000 | 15000 | 12 Y |  |  | 46328 | 23664 | 2014-01-25 |  | 76328 | 38664 | 2026-01-25
Aircraft-24 | 572054-01-1 | FUEL PUMPS 21QA AND 25QA - INSTALL | FEAC | GR1 | 3.5 | 30000 | 15000 | 12 Y |  |  | 46328 | 23664 | 2014-01-25 |  | 76328 | 38664 | 2026-01-25
Aircraft-24 | 572054-01-1 | FUEL PUMPS 22QA AND 26QA - REMOVE | ABAC | GR1 | 2.5 | 30000 | 15000 | 12 Y |  |  | 46328 | 23664 | 2014-01-25 |  | 76328 | 38664 | 2026-01-25
Aircraft-24 | 572054-01-1 | RIGHT OUTER WING FUEL PUMP APERTURES - DI | INSP | GR1 | 0.5 | 30000 | 15000 | 12 Y |  |  | 46328 | 23664 | 2014-01-25 |  | 76328 | 38664 | 2026-01-25
Aircraft-24 | 572054-01-1 | FUEL PUMPS 22QA AND 26QA - INSTALL | FEAC | GR1 | 3.5 | 30000 | 15000 | 12 Y |  |  | 46328 | 23664 | 2014-01-25 |  | 76328 | 38664 | 2026-01-25
Aircraft-24 | 572054-02-1 | OUTER WING/BOTTOM SKIN/PUMP APERTURES - DI | INSP | GR1 | 0.5 |  |  | 6 Y |  |  | 53803 | 26550 | 2015-11-17 |  |  |  | 2021-11-17
Aircraft-24 | 572054-02-1 | OUTER WING/BOTTOM SKIN/PUMP APERTURES - DI | INSP | GR1 | 0.5 |  |  | 6 Y |  |  | 53803 | 26550 | 2015-11-17 |  |  |  | 2021-11-17
Aircraft-24 | 572062-01-1 | LEFT OUTER WING FIXED TRAILING EDGE - DI | INSP | GR1 | 1 |  |  | 6 Y |  |  | 53803 | 26550 | 2015-11-17 |  |  |  | 2021-11-17
Aircraft-24 | 572062-01-1 | TEMPORARY PROTECTION TO INSPECTION AREAS | LUB | GR1 | 0.1 |  |  | 6 Y |  |  | 53803 | 26550 | 2015-11-17 |  |  |  | 2021-11-17
Aircraft-24 | 572062-01-1 | TEMPORARY PROTECTION TO INSPECTION AREAS | LUB | MAP | 1 |  |  | 6 Y |  |  | 53803 | 26550 | 2015-11-17 |  |  |  | 2021-11-17
Aircraft-24 | 572062-01-1 | RIGHT OUTER WING FIXED TRAILING EDGE - DI | INSP | GR1 | 1 |  |  | 6 Y |  |  | 53803 | 26550 | 2015-11-17 |  |  |  | 2021-11-17
Aircraft-24 | 572062-01-1 | TEMPORARY PROTECTION TO INSPECTION AREAS | LUB | GR1 | 0.1 |  |  | 6 Y |  |  | 53803 | 26550 | 2015-11-17 |  |  |  | 2021-11-17
Aircraft-24 | 572062-01-1 | TEMPORARY PROTECTION TO INSPECTION AREAS | LUB | MAP | 1 |  |  | 6 Y |  |  | 53803 | 26550 | 2015-11-17 |  |  |  | 2021-11-17
Aircraft-24 | 572063-01-1 | FUEL PUMP FAIRINGS - REMOVE | ABAC | GR1 | 0.5 |  |  | 6 Y |  |  | 53803 | 26550 | 2015-11-17 |  |  |  | 2021-11-17
Aircraft-24 | 572063-01-1 | OUTER WING SYSTEM - DI | INSP | GR1 | 0.5 |  |  | 6 Y |  |  | 53803 | 26550 | 2015-11-17 |  |  |  | 2021-11-17
Aircraft-24 | 572063-01-1 | FUEL PUMP FAIRINGS - INSTALL | FEAC | GR1 | 0.5 |  |  | 6 Y |  |  | 53803 | 26550 | 2015-11-17 |  |  |  | 2021-11-17
Aircraft-24 | 572063-01-1 | FUEL PUMP FAIRINGS - REMOVE | ABAC | GR1 | 0.5 |  |  | 6 Y |  |  | 53803 | 26550 | 2015-11-17 |  |  |  | 2021-11-17
Aircraft-24 | 572063-01-1 | OUTER WING SYSTEM - DI | INSP | GR1 | 0.5 |  |  | 6 Y |  |  | 53803 | 26550 | 2015-11-17 |  |  |  | 2021-11-17
Aircraft-24 | 572063-01-1 | FUEL PUMP FAIRINGS - INSTALL | FEAC | GR1 | 0.5 |  |  | 6 Y |  |  | 53803 | 26550 | 2015-11-17 |  |  |  | 2021-11-17
Aircraft-24 | 572064-01-1 | LH OUTER WING BOTTOM SKIN LWR SURFACE - DI | INSP | GR1 | 1 | 9800 | 4900 |  |  |  | 61326 | 29519 | 2017-10-07 |  | 71126 | 34419
Aircraft-24 | 572064-01-1 | RH OUTER WING BOTTOM SKIN LWR SURFACE - DI | INSP | GR1 | 1 | 9800 | 4900 |  |  |  | 61326 | 29519 | 2017-10-07 |  | 71126 | 34419
Aircraft-24 | 572101-01-1 | LEFT OUTER WING FRONT SPAR - DI | INSP | GR1 | 1 | 30000 | 15000 | 12 Y |  |  | 46328 | 23664 | 2014-01-25 |  | 76328 | 38664 | 2026-01-25
Aircraft-24 | 572101-01-1 | RIGHT OUTER WING FRONT SPAR - DI | INSP | GR1 | 1 | 30000 | 15000 | 12 Y |  |  | 46328 | 23664 | 2014-01-25 |  | 76328 | 38664 | 2026-01-25
Aircraft-24 | 572106-01-1 | LEFT OUTER WING FRONT SPAR - DI | INSP | GR1 | 0.5 |  |  | 12 Y |  |  | 46328 | 23664 | 2014-01-25 |  |  |  | 2026-01-25
Aircraft-24 | 572106-01-1 | RIGHT OUTER WING FRONT SPAR - DI | INSP | GR1 | 0.5 |  |  | 12 Y |  |  | 46328 | 23664 | 2014-01-25 |  |  |  | 2026-01-25
Aircraft-24 | 572108-01-2 | LEFT WING FRONT SPAR AFT FACE - DI | INSP | GR1 | 3 | 30000 | 15000 |  |  |  | 53803 | 26550 | 2015-11-17 |  | 83803 | 41550
Aircraft-24 | 572108-01-2 | RIGHT WING FRONT SPAR AFT FACE - DI | INSP | GR1 | 3 | 30000 | 15000 |  |  |  | 53803 | 26550 | 2015-11-17 |  | 83803 | 41550
Aircraft-24 | 572109-01-1 | LEFT WING FRONT SPAR AFT FACE - DI | INSP | GR1 | 0.5 | [9 empty] | 78000 | 39000
Aircraft-24 | 572109-01-1 | RIGHT WING FRONT SPAR AFT FACE - DI | INSP | GR1 | 0.5 | [9 empty] | 78000 | 39000
Aircraft-24 | 572111-01-1 | LEFT OUTER WING REAR SPAR - DI | INSP | GR1 | 1.5 |  |  | 6 Y |  |  | 53803 | 26550 | 2015-11-17 |  | 83803 | 41550 | 2021-11-17
Aircraft-24 | 572111-01-1 | TEMPORARY PROTECTION TO INSPECTION AREAS | LUB | GR1 | 0.1 |  |  | 6 Y |  |  | 53803 | 26550 | 2015-11-17 |  | 83803 | 41550 | 2021-11-17
Aircraft-24 | 572111-01-1 | TEMPORARY PROTECTION TO INSPECTION AREAS | LUB | MAP | 0.5 |  |  | 6 Y |  |  | 53803 | 26550 | 2015-11-17 |  | 83803 | 41550 | 2021-11-17
Aircraft-24 | 572111-01-1 | RIGHT OUTER WING REAR SPAR - DI | INSP | GR1 | 1.5 |  |  | 6 Y |  |  | 53803 | 26550 | 2015-11-17 |  | 83803 | 41550 | 2021-11-17
Aircraft-24 | 572111-01-1 | TEMPORARY PROTECTION TO INSPECTION AREAS | LUB | GR1 | 0.1 |  |  | 6 Y |  |  | 53803 | 26550 | 2015-11-17 |  | 83803 | 41550 | 2021-11-17
Aircraft-24 | 572111-01-1 | TEMPORARY PROTECTION TO INSPECTION AREAS | LUB | MAP | 0.5 |  |  | 6 Y |  |  | 53803 | 26550 | 2015-11-17 |  | 83803 | 41550 | 2021-11-17
Aircraft-24 | 572112-01-1 | LEFT OUTER WING REAR SPAR - DI | INSP | GR1 | 1.5 | 30000 | 15000 | 6 Y |  |  | 53803 | 26550 | 2015-11-17 |  | 83803 | 41550 | 2021-11-17
Aircraft-24 | 572112-01-1 | TEMPORARY PROTECTION TO INSPECTION AREAS | LUB | GR1 | 0.1 | 30000 | 15000 | 6 Y |  |  | 53803 | 26550 | 2015-11-17 |  | 83803 | 41550 | 2021-11-17
Aircraft-24 | 572112-01-1 | TEMPORARY PROTECTION TO INSPECTION AREAS | LUB | MAP | 1 | 30000 | 15000 | 6 Y |  |  | 53803 | 26550 | 2015-11-17 |  | 83803 | 41550 | 2021-11-17
Aircraft-24 | 572112-01-1 | RIGHT OUTER WING REAR SPAR - DI | INSP | GR1 | 1.5 | 30000 | 15000 | 6 Y |  |  | 53803 | 26550 | 2015-11-17 |  | 83803 | 41550 | 2021-11-17
Aircraft-24 | 572112-01-1 | TEMPORARY PROTECTION TO INSPECTION AREAS | LUB | GR1 | 0.1 | 30000 | 15000 | 6 Y |  |  | 53803 | 26550 | 2015-11-17 |  | 83803 | 41550 | 2021-11-17
Aircraft-24 | 572112-01-1 | TEMPORARY PROTECTION TO INSPECTION AREAS | LUB | MAP | 1 | 30000 | 15000 | 6 Y |  |  | 53803 | 26550 | 2015-11-17 |  | 83803 | 41550 | 2021-11-17
Aircraft-24 | 572114-01-4 | LEFT OUTER WING REAR SPAR FWD FACE - DI | INSP | GR1 | 1 | 20200 | 10100 |  |  |  | 53803 | 26550 | 2015-11-17 |  | 74003 | 36650
Aircraft-24 | 572114-01-4 | RIGHT OUTER WING REAR SPAR FWD FACE - DI | INSP | GR1 | 1 | 20200 | 10100 |  |  |  | 53803 | 26550 | 2015-11-17 |  | 74003 | 36650
Aircraft-24 | 572115-01-2 | LEFT WING REAR SPAR FWD FACE - DI | INSP | GR1 | 2 | 30000 | 15000 |  |  |  | 61326 | 29519 | 2017-10-07 |  | 91326 | 44519
Aircraft-24 | 572115-01-2 | RIGHT WING REAR SPAR FWD FACE - DI | INSP | GR1 | 2 | 30000 | 15000 |  |  |  | 61326 | 29519 | 2017-10-07 |  | 91326 | 44519
Aircraft-24 | 572116-02-1 | MAIN STRCT/OUTER WING/TOP SKIN/RIB 8-22-DI | INSP | GR1 | 1 | 30000 | 15000 |  |  |  | 53803 | 26550 | 2015-11-17 |  | 83803 | 41550
Aircraft-24 | 572116-02-1 | MAIN STRCT/OUTER WING/TOP SKIN/RIB 8-22-DI | INSP | GR1 | 1 | 30000 | 15000 |  |  |  | 53803 | 26550 | 2015-11-17 |  | 83803 | 41550
Aircraft-24 | 572120-01-3 | OUTER WING/TOP SKIN/UPPER SURFACE - GVI | INSP | GR1 | 1 | 30000 | 15000 | [7 empty] | 103400 | 51700
Aircraft-24 | 572120-01-3 | OUTER WING/TOP SKIN/UPPER SURFACE - GVI | INSP | GR1 | 1 | 30000 | 15000 | [7 empty] | 103400 | 51700
Aircraft-24 | 572122-02-1 | LEFT OUTER WING TOP SKIN - DI | INSP | GR1 | 0.5 |  |  | 6 Y |  |  | 53803 | 26550 | 2015-11-17 |  |  |  | 2021-11-17
Aircraft-24 | 572122-02-1 | RIGHT OUTER WING TOP SKIN - DI | INSP | GR1 | 0.5 |  |  | 6 Y |  |  | 53803 | 26550 | 2015-11-17 |  |  |  | 2021-11-17
Aircraft-24 | 572123-01-1 | NECESSARY PROCEDURES TO INSP. | ABAC | GR1 | 1 | 40000 | 20000 |  |  |  | 32370 | 17865 | 2010-06-09 |  | 72370 | 37865
Aircraft-24 | 572123-01-1 | LH OUTER WING TOP SKIN STGR RIB 8-13 - DI | INSP | GR1 | 2 | 40000 | 20000 |  |  |  | 32370 | 17865 | 2010-06-09 |  | 72370 | 37865
Aircraft-24 | 572123-01-1 | FINAL CONFIGURATION AFTER INSP. | FEAC | GR1 | 0.5 | 40000 | 20000 |  |  |  | 32370 | 17865 | 2010-06-09 |  | 72370 | 37865
Aircraft-24 | 572123-01-1 | NECESSARY PROCEDURES TO INSP. | ABAC | GR1 | 1 | 40000 | 20000 |  |  |  | 32370 | 17865 | 2010-06-09 |  | 72370 | 37865
Aircraft-24 | 572123-01-1 | RH OUTER WING TOP SKIN STGR RIB 8-13 - DI | INSP | GR1 | 2 | 40000 | 20000 |  |  |  | 32370 | 17865 | 2010-06-09 |  | 72370 | 37865
Aircraft-24 | 572123-01-1 | FINAL CONFIGURATION AFTER INSP. | FEAC | GR1 | 0.5 | 40000 | 20000 |  |  |  | 32370 | 17865 | 2010-06-09 |  | 72370 | 37865
Aircraft-24 | 572124-01-3 | LEFT OUTER WING TOP SKIN STRINGERS - DI | INSP | GR1 | 2.5 | 34600 | 17300 |  |  |  | 53803 | 26550 | 2015-11-17 |  | 88403 | 43850
Aircraft-24 | 572124-01-3 | RIGHT OUTER WING TOP SKIN STRINGERS - DI | INSP | GR1 | 2.5 | 34600 | 17300 |  |  |  | 53803 | 26550 | 2015-11-17 |  | 88403 | 43850
Aircraft-24 | 572126-01-1 | LEFT OUTER WING RIBS/SKIN ATTACHMENTS - DI | INSP | GR1 | 1 |  |  |  |  | C8.1 | 32370 | 17865 | 2010-06-09 |  | 72370 | 37865
Aircraft-24 | 572126-01-1 | RGHT OUTER WING RIBS/SKIN ATTACHMENTS - DI | INSP | GR1 | 1 |  |  |  |  | C8.1 | 32370 | 17865 | 2010-06-09 |  | 72370 | 37865
Aircraft-24 | 572129-01-4 | MAIN STRUCT/OUTER WING/LOWER SURFACE - DI | INSP | GR1 | 1 | 14600 | 7300 |  |  |  | 53803 | 26550 | 2015-11-17 |  | 68403 | 33850
Aircraft-24 | 572129-01-4 | MAIN STRUCT/OUTER WING/LOWER SURFACE - DI | INSP | GR1 | 1 | 14600 | 7300 |  |  |  | 53803 | 26550 | 2015-11-17 |  | 68403 | 33850
Aircraft-24 | 572130-01-7 | MAIN STRUCT SYST/ATTACH.RIBS 15 TO 22 - DI | INSP | GR1 | 1 | 28200 | 14100 |  |  |  | 59824 | 28906 | 2017-05-17 |  | 88024 | 43006
Aircraft-24 | 572130-01-7 | MAIN STRUCT SYST/ATTACH.RIBS 15 TO 22 - DI | INSP | GR1 | 1 | 28200 | 14100 |  |  |  | 59824 | 28906 | 2017-05-17 |  | 88024 | 43006
Aircraft-24 | 572134-01-2 | LEFT WING BOTTOM SKIN UPPER SURFACE - DI | INSP | GR1 | 0.5 | 17600 | 8800 |  |  |  | 53803 | 26550 | 2015-11-17 |  | 71403 | 35350
Aircraft-24 | 572134-01-2 | RIGHT WING BOTTOM SKIN UPPER SURFACE - DI | INSP | GR1 | 0.5 | 17600 | 8800 |  |  |  | 53803 | 26550 | 2015-11-17 |  | 71403 | 35350
Aircraft-24 | 572137-01-2 | LEFT WING BOTTOM SKIN RUNOUTS - DI | INSP | GR1 | 0.5 | 11000 | 5500 |  |  |  | 61326 | 29519 | 2017-10-07 |  | 72326 | 35019
Aircraft-24 | 572137-01-2 | RIGHT WING BOTTOM SKIN RUNOUTS - DI | INSP | GR1 | 0.5 | 11000 | 5500 |  |  |  | 61326 | 29519 | 2017-10-07 |  | 72326 | 35019
Aircraft-24 | 572139-01-2 | MAIN STRUCT/UPPER-LOWER SURFACE/DOORS - DI | INSP | GR1 | 0.5 |  |  | 6 Y |  |  | 53803 | 26550 | 2015-11-17 |  |  |  | 2021-11-17
Aircraft-24 | 572139-01-2 | MAIN STRUCT/UPPER-LOWER SURFACE/DOORS - DI | INSP | GR1 | 0.5 |  |  | 6 Y |  |  | 53803 | 26550 | 2015-11-17 |  |  |  | 2021-11-17
Aircraft-24 | 572139-02-1 | NECESSARY PROCEDURES TO INSP. | ABAC | GR1 | 1 | 30000 | 15000 |  |  |  | 61326 | 29519 | 2017-10-07 |  | 91326 | 44519
Aircraft-24 | 572139-02-1 | LEFT WING BOTTOM SKIN - NDT | INSP | NDT | 3.5 | 30000 | 15000 |  |  |  | 61326 | 29519 | 2017-10-07 |  | 91326 | 44519
Aircraft-24 | 572139-02-1 | FINAL CONFIGURATION AFTER INSP. | FEAC | GR1 | 1 | 30000 | 15000 |  |  |  | 61326 | 29519 | 2017-10-07 |  | 91326 | 44519
Aircraft-24 | 572139-02-1 | NECESSARY PROCEDURES TO INSP. | ABAC | GR1 | 1 | 30000 | 15000 |  |  |  | 61326 | 29519 | 2017-10-07 |  | 91326 | 44519
Aircraft-24 | 572139-02-1 | RIGHT WING BOTTOM SKIN - NDT | INSP | NDT | 3.5 | 30000 | 15000 |  |  |  | 61326 | 29519 | 2017-10-07 |  | 91326 | 44519
Aircraft-24 | 572139-02-1 | FINAL CONFIGURATION AFTER INSP. | FEAC | GR1 | 1 | 30000 | 15000 |  |  |  | 61326 | 29519 | 2017-10-07 |  | 91326 | 44519
Aircraft-24 | 572140-01-2 | LEFT OUTER WING BOTTOM SKIN CUTOUTS - DI | INSP | GR1 | 0.5 |  |  | 90 M |  |  | 61326 | 29519 | 2017-10-07 |  |  |  | 2025-04-07
Aircraft-24 | 572140-01-2 | RIGHT OUTER WING BOTTOM SKIN CUTOUTS - DI | INSP | GR1 | 0.5 |  |  | 90 M |  |  | 61326 | 29519 | 2017-10-07 |  |  |  | 2025-04-07
Aircraft-24 | 572140-02-4 | MAIN STRUCT/LOWER SURFACE/OUTER WING - GVI | INSP | GR1 | 2 | 6600 | 3300 |  | A-CHECK | [5 empty] | 85800 | 42900
Aircraft-24 | 572140-02-4 | MAIN STRUCT/LOWER SURFACE/OUTER WING - GVI | INSP | GR1 | 2 | 6600 | 3300 |  | A-CHECK | [5 empty] | 85800 | 42900
Aircraft-24 | 572142-01-2 | LEFT OUTER WING BOTTOM SKIN - GVI | INSP | GR1 | 0.5 | 11200 | 5600 |  |  |  | 61326 | 29519 | 2017-10-07 |  | 72526 | 35119
Aircraft-24 | 572142-01-2 | RIGHT OUTER WING BOTTOM SKIN - GVI | INSP | GR1 | 0.5 | 11200 | 5600 |  |  |  | 61326 | 29519 | 2017-10-07 |  | 72526 | 35119
Aircraft-24 | 572143-01-2 | LEFT WING BOTTOM SKIN LOWER SURFACE - DI | INSP | GR1 | 0.5 | 21800 | 10900 |  |  |  | 53803 | 26550 | 2015-11-17 |  | 75603 | 37450
Aircraft-24 | 572143-01-2 | RIGHT WING BOTTOM SKIN LOWER SURFACE - DI | INSP | GR1 | 0.5 | 21800 | 10900 |  |  |  | 53803 | 26550 | 2015-11-17 |  | 75603 | 37450
Aircraft-24 | 572144-01-5 | OUTER WING/BOTTOM SKIN/LOWER SURFACE - GVI | INSP | GR1 | 1 | 13400 | 6700 | [7 empty] | 101600 | 50800
Aircraft-24 | 572144-01-5 | OUTER WING/BOTTOM SKIN/LOWER SURFACE - GVI | INSP | GR1 | 1 | 13400 | 6700 | [7 empty] | 101600 | 50800
Aircraft-24 | 572148-01-2 | LEFT OUTER WING BOTTOM SKIN - GVI | INSP | GR1 | 0.5 | 12000 | 6000 |  |  |  | 61326 | 29519 | 2017-10-07 |  | 73326 | 35519
Aircraft-24 | 572148-01-2 | RIGHT OUTER WING BOTTOM SKIN - GVI | INSP | GR1 | 0.5 | 12000 | 6000 |  |  |  | 61326 | 29519 | 2017-10-07 |  | 73326 | 35519
Aircraft-24 | 572149-01-2 | LEFT OUTER WING BOTTOM SKIN - GVI | INSP | GR1 | 0.5 | 12000 | 6000 |  |  |  | 61326 | 29519 | 2017-10-07 |  | 73326 | 35519
Aircraft-24 | 572149-01-2 | RIGHT OUTER WING BOTTOM SKIN - GVI | INSP | GR1 | 0.5 | 12000 | 6000 |  |  |  | 61326 | 29519 | 2017-10-07 |  | 73326 | 35519
Aircraft-24 | 572150-01-2 | LEFT WING BOTTOM SKIN LOWER SURFACE - DI | INSP | GR1 | 0.5 | 15600 | 7800 |  |  |  | 59824 | 28906 | 2017-05-17 |  | 75424 | 36706
Aircraft-24 | 572150-01-2 | RIGHT WING BOTTOM SKIN LOWER SURFACE - DI | INSP | GR1 | 0.5 | 15600 | 7800 |  |  |  | 59824 | 28906 | 2017-05-17 |  | 75424 | 36706
Aircraft-24 | 572151-01-2 | LEFT WING BOTTOM SKIN LOWER SURFACE - DI | INSP | GR1 | 0.5 | 21800 | 10900 |  |  |  | 59824 | 28906 | 2017-05-17 |  | 81624 | 39806
Aircraft-24 | 572151-01-2 | RIGHT WING BOTTOM SKIN LOWER SURFACE - DI | INSP | GR1 | 0.5 | 21800 | 10900 |  |  |  | 59824 | 28906 | 2017-05-17 |  | 81624 | 39806
Aircraft-24 | 572153-01-1 | LEFT OUTER WING BOTTOM SKIN - DI | INSP | GR1 | 0.5 |  |  | 6 Y |  |  | 53803 | 26550 | 2015-11-17 |  |  |  | 2021-11-17
Aircraft-24 | 572153-01-1 | RIGHT OUTER WING BOTTOM SKIN - DI | INSP | GR1 | 0.5 |  |  | 6 Y |  |  | 53803 | 26550 | 2015-11-17 |  |  |  | 2021-11-17
Aircraft-24 | 572153-01-2 | OUTER WING/BOTTOM SKIN/DRAIN HOLES - DI | INSP | GR1 | 2 | [9 empty] | 69000 | 34500
Aircraft-24 | 572153-01-2 | OUTER WING/BOTTOM SKIN/DRAIN HOLES - DI | INSP | GR1 | 2 | [9 empty] | 69000 | 34500
Aircraft-24 | 572155-01-1 | NECESSARY PROCEDURES TO INSP. | ABAC | GR1 | 1 | 30000 | 15000 |  |  |  | 53803 | 26550 | 2015-11-17 |  | 83803 | 41550
Aircraft-24 | 572155-01-1 | LEFT WING BOTTOM SKIN STRINGERS - DI | INSP | GR1 | 2 | 30000 | 15000 |  |  |  | 53803 | 26550 | 2015-11-17 |  | 83803 | 41550
Aircraft-24 | 572155-01-1 | FINAL CONFIGURATION AFTER INSP. | FEAC | GR1 | 0.5 | 30000 | 15000 |  |  |  | 53803 | 26550 | 2015-11-17 |  | 83803 | 41550
Aircraft-24 | 572155-01-1 | NECESSARY PROCEDURES TO INSP. | ABAC | GR1 | 1 | 30000 | 15000 |  |  |  | 53803 | 26550 | 2015-11-17 |  | 83803 | 41550
Aircraft-24 | 572155-01-1 | RIGHT WING BOTTOM SKIN STRINGERS - DI | INSP | GR1 | 2 | 30000 | 15000 |  |  |  | 53803 | 26550 | 2015-11-17 |  | 83803 | 41550
Aircraft-24 | 572155-01-1 | FINAL CONFIGURATION AFTER INSP. | FEAC | GR1 | 0.5 | 30000 | 15000 |  |  |  | 53803 | 26550 | 2015-11-17 |  | 83803 | 41550
Aircraft-24 | 572157-01-1 | NECESSARY PROCEDURES TO INSP. | ABAC | GR1 | 0.5 |  |  |  |  | C8.1 | 32370 | 17865 | 2010-06-09 |  | 72370 | 37865
Aircraft-24 | 572157-01-1 | LEFT WING BOTTOM SKIN RUNOUT - NDT | INSP | NDT | 7.5 |  |  |  |  | C8.1 | 32370 | 17865 | 2010-06-09 |  | 72370 | 37865
Aircraft-24 | 572157-01-1 | FINAL CONFIGURATION AFTER INSP. | FEAC | GR1 | 0.5 |  |  |  |  | C8.1 | 32370 | 17865 | 2010-06-09 |  | 72370 | 37865
Aircraft-24 | 572157-01-1 | NECESSARY PROCEDURES TO INSP. | ABAC | GR1 | 0.5 |  |  |  |  | C8.1 | 32370 | 17865 | 2010-06-09 |  | 72370 | 37865
Aircraft-24 | 572157-01-1 | RIGHT WING BOTTOM SKIN RUNOUT - NDT | INSP | NDT | 7.5 |  |  |  |  | C8.1 | 32370 | 17865 | 2010-06-09 |  | 72370 | 37865
Aircraft-24 | 572157-01-1 | FINAL CONFIGURATION AFTER INSP. | FEAC | GR1 | 0.5 |  |  |  |  | C8.1 | 32370 | 17865 | 2010-06-09 |  | 72370 | 37865
Aircraft-24 | 572158-01-2 | LEFT WING BOTTOM SKIN STRINGERS - DI | INSP | GR1 | 3.5 | 30000 | 15000 |  |  |  | 53803 | 26550 | 2015-11-17 |  | 83803 | 41550
Aircraft-24 | 572158-01-2 | RIGHT WING BOTTOM SKIN STRINGERS - DI | INSP | GR1 | 3.5 | 30000 | 15000 |  |  |  | 53803 | 26550 | 2015-11-17 |  | 83803 | 41550
Aircraft-24 | 572160-01-2 | LEFT WING BOTTOM SKIN STRG RIB 18/27 - DI | INSP | GR1 | 1.5 | [9 empty] | 68000 | 34000
Aircraft-24 | 572160-01-2 | RIGHT WING BOTTOM SKIN STRG RIB 18/27 - DI | INSP | GR1 | 1.5 | [9 empty] | 68000 | 34000
Aircraft-24 | 572161-01-11 | OUTER WING/BOTTOM SKIN/RIB13 AND RIB27 -DI | INSP | GR1 | 1.5 |  |  | 12 Y |  |  | 32370 | 17864 | 2010-06-09 |  |  |  | 2022-06-09
Aircraft-24 | 572161-01-11 | OUTER WING/BOTTOM SKIN/RIB13 AND RIB27 -DI | INSP | GR1 | 1.5 |  |  | 12 Y |  |  | 32370 | 17864 | 2010-06-09 |  |  |  | 2022-06-09
Aircraft-24 | 572164-01-1 | LEFT WING FUEL TANK DRAIN HOLES - DI | INSP | GR1 | 0.5 |  |  | 6 Y |  |  | 53803 | 26550 | 2015-11-17 |  |  |  | 2021-11-17
Aircraft-24 | 572164-01-1 | RIGHT WING FUEL TANK DRAIN HOLES - DI | INSP | GR1 | 0.5 |  |  | 6 Y |  |  | 53803 | 26550 | 2015-11-17 |  |  |  | 2021-11-17
Aircraft-24 | 572164-02-6 | OUTER WNG/BOTTOM SKIN/FUEL DRAIN HOLES-GVI | INSP | GR1 | 0.5 | 16400 | 8200 | [7 empty] | 97400 | 48700
Aircraft-24 | 572164-02-6 | OUTER WNG/BOTTOM SKIN/FUEL DRAIN HOLES-GVI | INSP | GR1 | 0.5 | 16400 | 8200 | [7 empty] | 97400 | 48700
Aircraft-24 | 572601-01-3 | LEFT WING FLAP TRACK BEAMS - DI | INSP | GR1 | 0.5 | [10 empty] | 48000
Aircraft-24 | 572601-01-3 | RIGHT WING FLAP TRACK BEAMS - DI | INSP | GR1 | 0.5 | [10 empty] | 48000
Aircraft-24 | 572604-01-4 | LEFT WING FLAP TRACK BEAMS 2, 3, 4 - DI | INSP | GR1 | 1 | [10 empty] | 48000
Aircraft-24 | 572604-01-4 | RIGHT WING FLAP TRACK BEAMS 2, 3, 4 - DI | INSP | GR1 | 1 | [10 empty] | 48000
Aircraft-24 | 572607-01-1 | LEFT FLAP TRACK BEAMS AND FITTINGS - DI | INSP | GR1 | 0.5 |  |  | 6 Y |  |  | 53803 | 26550 | 2015-11-17 |  |  |  | 2021-11-17
Aircraft-24 | 572607-01-1 | RIGHT FLAP TRACK BEAMS AND FITTINGS - DVI | INSP | GR1 | 0.5 |  |  | 6 Y |  |  | 53803 | 26550 | 2015-11-17 |  |  |  | 2021-11-17
Aircraft-24 | 572607-02-1 | LEFT OUTER WING FLAP TRACK BEAMS - DI | INSP | GR1 | 0.5 | [10 empty] | 48000
Aircraft-24 | 572607-02-1 | RIGHT OUTER WING FLAP TRACK BEAMS - DI | INSP | GR1 | 0.5 | [10 empty] | 48000
Aircraft-24 | 572610-01-1 | LEFT OUTER WING FLAP TRACK BEAM 2 - DI | INSP | GR1 | 0.5 | [10 empty] | 48000
Aircraft-24 | 572610-01-1 | LEFT OUTER WING FLAP TRACK BEAM 3 - DI | INSP | GR1 | 0.5 | [10 empty] | 48000
Aircraft-24 | 572610-01-1 | LEFT OUTER WING FLAP TRACK BEAM 4 - DI | INSP | GR1 | 0.5 | [10 empty] | 48000
Aircraft-24 | 572610-01-1 | RIGHT OUTER WING FLAP TRACK BEAM 2 - DI | INSP | GR1 | 0.5 | [10 empty] | 48000
Aircraft-24 | 572610-01-1 | RIGHT OUTER WING FLAP TRACK BEAM 3 - DI | INSP | GR1 | 0.5 | [10 empty] | 48000
Aircraft-24 | 572610-01-1 | RIGHT OUTER WING FLAP TRACK BEAM 4 - DI | INSP | GR1 | 0.5 | [10 empty] | 48000
Aircraft-24 | 572610-02-1 | LEFT OUTER WING FLAP TRACK BEAMS - DI | INSP | GR1 | 1 |  |  | 6 Y |  |  | 53803 | 26550 | 2015-11-17 |  |  |  | 2021-11-17
Aircraft-24 | 572610-02-1 | RIGHT OUTER WING FLAP TRACK BEAMS - DI | INSP | GR1 | 1 |  |  | 6 Y |  |  | 53803 | 26550 | 2015-11-17 |  |  |  | 2021-11-17
Aircraft-24 | 572650-01-1 | LEFT WING,REAR SPAR SIDESTAY FITTING - DI | INSP | GR1 | 1 |  |  | 12 Y |  |  | 46328 | 23664 | 2014-01-25 |  |  |  | 2026-01-25
Aircraft-24 | 572650-01-1 | TEMPORARY PROTECTION TO INSPECTION AREAS | LUB | GR1 | 0.1 |  |  | 12 Y |  |  | 46328 | 23664 | 2014-01-25 |  |  |  | 2026-01-25
Aircraft-24 | 572650-01-1 | TEMPORARY PROTECTION TO INSPECTION AREAS | LUB | MAP | 1 |  |  | 12 Y |  |  | 46328 | 23664 | 2014-01-25 |  |  |  | 2026-01-25
Aircraft-24 | 572650-01-1 | RIGHT WING,REAR SPAR SIDESTAY FITTING - DI | INSP | GR1 | 1 |  |  | 12 Y |  |  | 46328 | 23664 | 2014-01-25 |  |  |  | 2026-01-25
Aircraft-24 | 572650-01-1 | TEMPORARY PROTECTION TO INSPECTION AREAS | LUB | GR1 | 0.1 |  |  | 12 Y |  |  | 46328 | 23664 | 2014-01-25 |  |  |  | 2026-01-25
Aircraft-24 | 572650-01-1 | TEMPORARY PROTECTION TO INSPECTION AREAS | LUB | MAP | 1 |  |  | 12 Y |  |  | 46328 | 23664 | 2014-01-25 |  |  |  | 2026-01-25
Aircraft-24 | 572651-01-1 | NECESSARY PROCEDURES TO INSP. - REMOVE | ABAC | GR1 | 0.5 |  |  | 6 Y |  |  | 53803 | 26550 | 2015-11-17 |  |  |  | 2021-11-17
Aircraft-24 | 572651-01-1 | LEFT WING RETRACTION JACK FITTING - DI | INSP | GR1 | 2 |  |  | 6 Y |  |  | 53803 | 26550 | 2015-11-17 |  |  |  | 2021-11-17
Aircraft-24 | 572651-01-1 | TEMPORARY PROTECTION TO INSPECTION AREAS | LUB | GR1 | 0.1 |  |  | 6 Y |  |  | 53803 | 26550 | 2015-11-17 |  |  |  | 2021-11-17
Aircraft-24 | 572651-01-1 | TEMPORARY PROTECTION TO INSPECTION AREAS | LUB | MAP | 1 |  |  | 6 Y |  |  | 53803 | 26550 | 2015-11-17 |  |  |  | 2021-11-17
Aircraft-24 | 572651-01-1 | FINAL CONFIGURATION AFTER INSP. - INSTALL | FEAC | GR1 | 4.5 |  |  | 6 Y |  |  | 53803 | 26550 | 2015-11-17 |  |  |  | 2021-11-17
Aircraft-24 | 572651-01-1 | LEFT WING RETRACTION JACK FITTING - F/C | TEST | GR1 | 0.5 |  |  | 6 Y |  |  | 53803 | 26550 | 2015-11-17 |  |  |  | 2021-11-17
Aircraft-24 | 572651-01-1 | NECESSARY PROCEDURES TO INSP. - REMOVE | ABAC | GR1 | 0.5 |  |  | 6 Y |  |  | 53803 | 26550 | 2015-11-17 |  |  |  | 2021-11-17
Aircraft-24 | 572651-01-1 | RIGHT WING RETRACTION JACK FITTING - DI | INSP | GR1 | 2 |  |  | 6 Y |  |  | 53803 | 26550 | 2015-11-17 |  |  |  | 2021-11-17
Aircraft-24 | 572651-01-1 | TEMPORARY PROTECTION TO INSPECTION AREAS | LUB | GR1 | 0.1 |  |  | 6 Y |  |  | 53803 | 26550 | 2015-11-17 |  |  |  | 2021-11-17
Aircraft-24 | 572651-01-1 | TEMPORARY PROTECTION TO INSPECTION AREAS | LUB | MAP | 1 |  |  | 6 Y |  |  | 53803 | 26550 | 2015-11-17 |  |  |  | 2021-11-17
Aircraft-24 | 572651-01-1 | FINAL CONFIGURATION AFTER INSP. - INSTALL | FEAC | GR1 | 4.5 |  |  | 6 Y |  |  | 53803 | 26550 | 2015-11-17 |  |  |  | 2021-11-17
Aircraft-24 | 572651-01-1 | RIGHT WING RETRACTION JACK FITTING - F/C | TEST | GR1 | 0.5 |  |  | 6 Y |  |  | 53803 | 26550 | 2015-11-17 |  |  |  | 2021-11-17
Aircraft-24 | 572652-01-1 | LH OUTER WING/FWD PINTLE FITTING - GVI | INSP | GR1 | 1.5 |  |  | 12 Y |  |  | 53803 | 26550 | 2015-11-17 |  |  |  | 2027-11-17
Aircraft-24 | 572652-01-1 | TEMPORARY PROTECTION TO INSPECTION AREAS | LUB | GR1 | 0.1 |  |  | 12 Y |  |  | 53803 | 26550 | 2015-11-17 |  |  |  | 2027-11-17
Aircraft-24 | 572652-01-1 | TEMPORARY PROTECTION TO INSPECTION AREAS | LUB | MAP | 0.5 |  |  | 12 Y |  |  | 53803 | 26550 | 2015-11-17 |  |  |  | 2027-11-17
Aircraft-24 | 572652-01-1 | RH OUTER WING/FWD PINTLE FITTING - GVI | LUB | GR1 | 1 |  |  | 12 Y |  |  | 53803 | 26550 | 2015-11-17 |  |  |  | 2027-11-17
Aircraft-24 | 572652-01-1 | TEMPORARY PROTECTION TO INSPECTION AREAS | LUB | GR1 | 0.1 |  |  | 12 Y |  |  | 53803 | 26550 | 2015-11-17 |  |  |  | 2027-11-17
Aircraft-24 | 572652-01-1 | TEMPORARY PROTECTION TO INSPECTION AREAS | LUB | MAP | 0.5 |  |  | 12 Y |  |  | 53803 | 26550 | 2015-11-17 |  |  |  | 2027-11-17
Aircraft-24 | 572653-01-1 | LEFT WING FLAP TRACK ATTACH FITTINGS - DI | INSP | GR1 | 0.5 |  |  | 12 Y |  |  | 32370 | 17865 | 2010-06-09 |  |  | 37865 | 2022-06-09
Aircraft-24 | 572653-01-1 | RGHT WING FLAP TRACK ATTACH FITTINGS - DI | INSP | GR1 | 0.5 |  |  | 12 Y |  |  | 32370 | 17865 | 2010-06-09 |  |  | 37865 | 2022-06-09
Aircraft-24 | 572654-01-1 | ENGINE # 1 - REMOVE | ABAC | GR1 | 0.1 | [9 empty] | 96000 | 48000
Aircraft-24 | 572654-01-1 | LEFT PYLON/WING FWD ATTACH FITTING - REMOV | ABAC | GR1 | 8 | [9 empty] | 96000 | 48000
Aircraft-24 | 572654-01-1 | NECESSARY PROCEDURES TO INSP. | ABAC | GR1 | 1 | [9 empty] | 96000 | 48000
Aircraft-24 | 572654-01-1 | LEFT PYLON/WING FWD ATTACH FITTINGS - NDT | INSP | NDT | 1.5 | [9 empty] | 96000 | 48000
Aircraft-24 | 572654-01-1 | FINAL CONFIGURATION AFTER INSP. | FEAC | GR1 | 1 | [9 empty] | 96000 | 48000
Aircraft-24 | 572654-01-1 | LEFT PYLON/WING FWD ATTACH FITTINGS - INST | FEAC | GR1 | 11 | [9 empty] | 96000 | 48000
Aircraft-24 | 572654-01-1 | ENGINE # 1 - INSTALL | FEAC | GR1 | 0.1 | [9 empty] | 96000 | 48000
Aircraft-24 | 572654-01-1 | ENGINE # 1 - RUN-UP | TEST | GR1 | 0.1 | [9 empty] | 96000 | 48000
Aircraft-24 | 572654-01-1 | ENGINE # 2 - REMOVE | ABAC | GR1 | 0.1 | [9 empty] | 96000 | 48000
Aircraft-24 | 572654-01-1 | RGHT PYLON/WING FWD ATTACH FITTING - REMOV | ABAC | GR1 | 8 | [9 empty] | 96000 | 48000
Aircraft-24 | 572654-01-1 | NECESSARY PROCEDURES TO INSP. | ABAC | GR1 | 1 | [9 empty] | 96000 | 48000
Aircraft-24 | 572654-01-1 | RGHT PYLON/WING FWD ATTACH FITTINGS - NDT | INSP | NDT | 1.5 | [9 empty] | 96000 | 48000
Aircraft-24 | 572654-01-1 | FINAL CONFIGURATION AFTER INSP. | FEAC | GR1 | 1 | [9 empty] | 96000 | 48000
Aircraft-24 | 572654-01-1 | RGHT PYLON/WING FWD ATTACH FITTINGS - INST | FEAC | GR1 | 11 | [9 empty] | 96000 | 48000
Aircraft-24 | 572654-01-1 | ENGINE # 2 - INSTALL | FEAC | GR1 | 0.1 | [9 empty] | 96000 | 48000
Aircraft-24 | 572654-01-1 | ENGINE # 2 - RUN-UP | TEST | GR1 | 0.1 | [9 empty] | 96000 | 48000
Aircraft-24 | 572656-01-1 | LEFT OUTER WING PYLON SPIGOT FITTING - DI | INSP | GR1 | 12 |  |  | 12 Y |  |  | 32370 | 17865 | 2010-06-09 |  |  |  | 2022-06-09
Aircraft-24 | 572656-01-1 | RIGHT OUTER WING PYLON SPIGOT FITTING - DI | INSP | GR1 | 12 |  |  | 12 Y |  |  | 32370 | 17865 | 2010-06-09 |  |  |  | 2022-06-09
Aircraft-24 | 572657-01-1 | LEFT PYLON AFT ATTACH FITTING LUG - DI | INSP | GR1 | 1 |  |  | 12 Y |  |  | 46328 | 23664 | 2014-01-25 |  |  |  | 2026-01-25
Aircraft-24 | 572657-01-1 | RIGHT PYLON AFT ATTACH FITTING LUG - DI | INSP | GR1 | 1 |  |  | 12 Y |  |  | 46328 | 23664 | 2014-01-25 |  |  |  | 2026-01-25
Aircraft-24 | 572658-01-1 | LEFT FLAP TRACK BEAMS ATTACH FITTING - DI | INSP | GR1 | 0.5 |  |  | 12 Y |  |  | 46328 | 23664 | 2014-01-25 |  |  |  | 2026-01-25
Aircraft-24 | 572658-01-1 | RIGHT FLAP TRACK BEAMS ATTACH FITTING - DI | INSP | GR1 | 0.5 |  |  | 12 Y |  |  | 46328 | 23664 | 2014-01-25 |  |  |  | 2026-01-25
Aircraft-24 | 572900-01-1 | LEFT WING DRAIN HOLES AND HOSES - C/K | INSP | GR1 | 1 |  |  | 80 M |  |  | 53803 | 26550 | 2015-11-17 |  |  |  | 2022-07-17
Aircraft-24 | 572900-01-1 | RIGHT WING DRAIN HOLES AND HOSES - C/K | INSP | GR1 | 1 |  |  | 80 M |  |  | 53803 | 26550 | 2015-11-17 |  |  |  | 2022-07-17
Aircraft-24 | 573101-01-1 | LEFT WING TIP LOWER SURFACE JOINT - DI | INSP | GR1 | 0.5 | 30000 | 15000 |  |  | C9.1 | 38457 | 20533 | 2012-02-20 |  | 68457 | 35533
Aircraft-24 | 573101-01-1 | RIGHT WING TIP LOWER SURFACE JOINT - DI | INSP | GR1 | 0.5 | 30000 | 15000 |  |  | C9.1 | 38457 | 20533 | 2012-02-20 |  | 68457 | 35533
Aircraft-24 | 573900-01-1 | LEFT WING TIP DRAIN HOLES - C/K | INSP | GR1 | 0.5 |  |  | 80 M |  |  | 53803 | 26550 | 2015-11-17 |  |  |  | 2022-07-17
Aircraft-24 | 573900-01-1 | RIGHT WING TIP DRAIN HOLES - C/K | INSP | GR1 | 0.5 |  |  | 80 M |  |  | 53803 | 26550 | 2015-11-17 |  |  |  | 2022-07-17
Aircraft-24 | 574101-01-3 | LEFT WING FIXED LEADING EDGE - DI | INSP | GR1 | 3 | 41200 | 20600 | 6 Y |  |  | 53803 | 26550 | 2015-11-17 |  | 95003 | 47150 | 2021-11-17
Aircraft-24 | 574101-01-3 | RIGHT WING FIXED LEADING EDGE - DI | INSP | GR1 | 3 | 41200 | 20600 | 6 Y |  |  | 53803 | 26550 | 2015-11-17 |  | 95003 | 47150 | 2021-11-17
Aircraft-24 | 574102-01-1 | LEFT WING LEADING EDGE SLATS - REMOVE | ABAC | GR1 | 1 | [9 empty] | 96000 | 48000
Aircraft-24 | 574102-01-1 | LEFT WING LE SLAT TRACKS 5 TO 12 - REMOVE | ABAC | GR1 | 10.5 | [9 empty] | 96000 | 48000
Aircraft-24 | 574102-01-1 | LEFT WING LEADING EDGE - REMOVE | ABAC | GR1 | 5.5 | [9 empty] | 96000 | 48000
Aircraft-24 | 574102-01-1 | LEFT WING LE SLAT TRACKS 5 TO 12 - NDT | INSP | NDT | 1.5 | [9 empty] | 96000 | 48000
Aircraft-24 | 574102-01-1 | LEFT WING LEADING EDGE SLATS - INSTALL | FEAC | GR1 | 12 | [9 empty] | 96000 | 48000
Aircraft-24 | 574102-01-1 | LEFT WING LEADING EDGE SLATS - INSTALL | FEAC | GR1 | 22.5 | [9 empty] | 96000 | 48000
Aircraft-24 | 574102-01-1 | FINAL CONFIGURATION AFTER INSP. | FEAC | GR1 | 1.5 | [9 empty] | 96000 | 48000
Aircraft-24 | 574102-01-1 | RIGHT WING LEADING EDGE SLATS - REMOVE | ABAC | GR1 | 1 | [9 empty] | 96000 | 48000
Aircraft-24 | 574102-01-1 | RIGHT WING LE SLAT TRACKS 5 TO 12 - REMOVE | ABAC | GR1 | 10.5 | [9 empty] | 96000 | 48000
Aircraft-24 | 574102-01-1 | RIGHT WING LEADING EDGE - REMOVE | ABAC | GR1 | 5.5 | [9 empty] | 96000 | 48000
Aircraft-24 | 574102-01-1 | RGHT WING LE SLAT TRACKS 5 TO 12 - NDT | INSP | NDT | 1.5 | [9 empty] | 96000 | 48000
Aircraft-24 | 574102-01-1 | RIGHT WING LEADING EDGE SLATS - INSTALL | FEAC | GR1 | 12 | [9 empty] | 96000 | 48000
Aircraft-24 | 574102-01-1 | RIGHT WING LEADING EDGE SLATS - INSTALL | FEAC | GR1 | 22.5 | [9 empty] | 96000 | 48000
Aircraft-24 | 574102-01-1 | FINAL CONFIGURATION AFTER INSP. | FEAC | GR1 | 1.5 | [9 empty] | 96000 | 48000
Aircraft-24 | 574106-01-3 | LEFT WING FIXED LEADING EDGE - DI | INSP | GR1 | 0.5 |  |  | 6 Y |  |  | 53803 | 26550 | 2015-11-17 |  | 84603 | 41950 | 2021-11-17
Aircraft-24 | 574106-01-3 | RIGHT WING FIXED LEADING EDGE - DI | INSP | GR1 | 0.5 |  |  | 6 Y |  |  | 53803 | 26550 | 2015-11-17 |  | 84603 | 41950 | 2021-11-17
Aircraft-24 | 574112-01-1 | LEFT OUTER WING FIXED LEADING EDGE - DI | INSP | GR1 | 1 |  |  | 6 Y |  |  | 53803 | 26550 | 2015-11-17 |  |  |  | 2021-11-17
Aircraft-24 | 574112-01-1 | RIGHT OUTER WING FIXED LEADING EDGE - DI | INSP | GR1 | 1 |  |  | 6 Y |  |  | 53803 | 26550 | 2015-11-17 |  |  |  | 2021-11-17
Aircraft-24 | 574113-01-1 | LEFT OUTER WING FIXED LEADING EDGE - DI | INSP | GR1 | 0.5 |  |  | 6 Y |  |  | 53803 | 26550 | 2015-11-17 |  |  |  | 2021-11-17
Aircraft-24 | 574113-01-1 | RIGHT OUTER WING FIXED LEADING EDGE - DI | INSP | GR1 | 0.5 |  |  | 6 Y |  |  | 53803 | 26550 | 2015-11-17 |  |  |  | 2021-11-17
Aircraft-24 | 574201-01-1 | LEFT WING SLAT 1/ TRACKS 1 TO 4 - DI | INSP | GR1 | 1 |  |  | 6 Y |  |  | 53803 | 26550 | 2015-11-17 |  |  |  | 2021-11-17
Aircraft-24 | 574201-01-1 | RIGHT WING SLAT 1/TRACKS 1 TO 4 - DI | INSP | GR1 | 1 |  |  | 6 Y |  |  | 53803 | 26550 | 2015-11-17 |  |  |  | 2021-11-17
Aircraft-24 | 574202-01-1 | SLAT #1 TRACKS 1 TO 4 ATTACHMENTS - DI | INSP | GR1 | 5.5 |  |  | 6 Y |  |  | 53803 | 26550 | 2015-11-17 |  |  |  | 2021-11-17
Aircraft-24 | 574202-01-1 | SLAT #1 TRACKS 1 TO 4 ATTACHMENTS - DI | INSP | GR1 | 5.5 |  |  | 6 Y |  |  | 53803 | 26550 | 2015-11-17 |  |  |  | 2021-11-17
Aircraft-24 | 574204-01-1 | LEFT WING SLAT 1 SKIN CONNECTIONS - DI | INSP | GR1 | 2 |  |  | 12 Y |  |  | 46328 | 23664 | 2014-01-25 |  | 78328 | 39664 | 2026-01-25
Aircraft-24 | 574204-01-1 | RIGHT WING SLAT 1 SKIN CONNECTIONS - DI | INSP | GR1 | 2 |  |  | 12 Y |  |  | 46328 | 23664 | 2014-01-25 |  | 78328 | 39664 | 2026-01-25
Aircraft-24 | 574204-02-1 | NECESSARY PROCEDURES TO INSP. | ABAC | GR1 | 0.5 |  |  | 12 Y |  |  | 46328 | 23664 | 2014-01-25 |  |  |  | 2026-01-25
Aircraft-24 | 574204-02-1 | LEFT WING SLAT 1 INTERNAL STRUCTURE - SDI | INSP | GR1 | 1 |  |  | 12 Y |  |  | 46328 | 23664 | 2014-01-25 |  |  |  | 2026-01-25
Aircraft-24 | 574204-02-1 | FINAL CONFIGURATION AFTER INSP. | FEAC | GR1 | 1 |  |  | 12 Y |  |  | 46328 | 23664 | 2014-01-25 |  |  |  | 2026-01-25
Aircraft-24 | 574204-02-1 | NECESSARY PROCEDURES TO INSP. | ABAC | GR1 | 0.5 |  |  | 12 Y |  |  | 46328 | 23664 | 2014-01-25 |  |  |  | 2026-01-25
Aircraft-24 | 574204-02-1 | RIGHT WING SLAT 1 INTERNAL STRUCTURE - SDI | INSP | GR1 | 1 |  |  | 12 Y |  |  | 46328 | 23664 | 2014-01-25 |  |  |  | 2026-01-25
Aircraft-24 | 574204-02-1 | FINAL CONFIGURATION AFTER INSP. | FEAC | GR1 | 1 |  |  | 12 Y |  |  | 46328 | 23664 | 2014-01-25 |  |  |  | 2026-01-25
Aircraft-24 | 574204-03-1 | SLAT #1/SKIN CONNECTIONS/LOWER GIRDER -NDT | INSP | NDT | 0.5 | [9 empty] | 78000 | 39000
Aircraft-24 | 574204-03-1 | SLAT #1/SKIN CONNECTIONS/LOWER GIRDER -NDT | INSP | NDT | 0.5 | [9 empty] | 78000 | 39000
Aircraft-24 | 574205-01-1 | LEFT WING SLAT # 1 - DI | INSP | GR1 | 1.5 |  |  | 6 Y |  |  | 53803 | 26550 | 2015-11-17 |  |  |  | 2021-11-17
Aircraft-24 | 574205-01-1 | RIGHT WING SLAT # 1 - DI | INSP | GR1 | 1.5 |  |  | 6 Y |  |  | 53803 | 26550 | 2015-11-17 |  |  |  | 2021-11-17
Aircraft-24 | 574301-01-1 | LEFT WING SLAT 2 TRACKS 5 AND 6 - DI | INSP | GR1 | 1 |  |  | 6 Y |  |  | 53803 | 26550 | 2015-11-17 |  |  |  | 2021-11-17
Aircraft-24 | 574301-01-1 | RIGHT WING SLAT 2 TRACKS 5 AND 6 - DI | INSP | GR1 | 1 |  |  | 6 Y |  |  | 53803 | 26550 | 2015-11-17 |  |  |  | 2021-11-17
Aircraft-24 | 574302-01-1 | LEFT WING SLAT 2/TRACKS 5 AND 6 - DI | INSP | GR1 | 4 |  |  | 6 Y |  |  | 53803 | 26550 | 2015-11-17 |  |  |  | 2021-11-17
Aircraft-24 | 574302-01-1 | RIGHT WING SLAT 2/TRACKS 5 AND 6 - DI | INSP | GR1 | 4 |  |  | 6 Y |  |  | 53803 | 26550 | 2015-11-17 |  |  |  | 2021-11-17
Aircraft-24 | 574304-01-1 | LEFT WING SLAT 2 SKIN CONNECTIONS - DI | INSP | GR1 | 1 |  |  | 12 Y |  |  | 46328 | 23664 | 2014-01-25 |  |  |  | 2026-01-25
Aircraft-24 | 574304-01-1 | RIGHT WING SLAT 2 SKIN CONNECTIONS - DI | INSP | GR1 | 1 |  |  | 12 Y |  |  | 46328 | 23664 | 2014-01-25 |  |  |  | 2026-01-25
Aircraft-24 | 574304-02-2 | NECESSARY PROCEDURES TO INSP. | ABAC | GR1 | 0.5 |  |  | 12 Y |  |  | 46328 | 23664 | 2014-01-25 |  |  |  | 2026-01-25
Aircraft-24 | 574304-02-2 | LEFT WING SLAT #2 - SDI | INSP | GR1 | 1 |  |  | 12 Y |  |  | 46328 | 23664 | 2014-01-25 |  |  |  | 2026-01-25
Aircraft-24 | 574304-02-2 | FINAL CONFIGURATION AFTER INSP. | FEAC | GR1 | 0.5 |  |  | 12 Y |  |  | 46328 | 23664 | 2014-01-25 |  |  |  | 2026-01-25
Aircraft-24 | 574304-02-2 | NECESSARY PROCEDURES TO INSP. | ABAC | GR1 | 0.5 |  |  | 12 Y |  |  | 46328 | 23664 | 2014-01-25 |  |  |  | 2026-01-25
Aircraft-24 | 574304-02-2 | RIGHT WING SLAT #2 - SDI | INSP | GR1 | 1 |  |  | 12 Y |  |  | 46328 | 23664 | 2014-01-25 |  |  |  | 2026-01-25
Aircraft-24 | 574304-02-2 | FINAL CONFIGURATION AFTER INSP. | INSP | GR1 | 1 |  |  | 12 Y |  |  | 46328 | 23664 | 2014-01-25 |  |  |  | 2026-01-25
Aircraft-24 | 574304-03-1 | SLAT #2/SKIN CONNECTIONS/LOWER GIRDER -NDT | INSP | NDT | 0.5 | [9 empty] | 78000 | 39000
Aircraft-24 | 574304-03-1 | SLAT #2/SKIN CONNECTIONS/LOWER GIRDER -NDT | INSP | NDT | 0.5 | [9 empty] | 78000 | 39000
Aircraft-24 | 574305-01-1 | LEFT WING SLAT 2 TRAILING EDGE - DI | INSP | GR1 | 1 |  |  | 6 Y |  |  | 53803 | 26550 | 2015-11-17 |  |  |  | 2021-11-17
Aircraft-24 | 574305-01-1 | RIGHT WING SLAT 2 TRAILING EDGE - DI | INSP | GR1 | 1 |  |  | 6 Y |  |  | 53803 | 26550 | 2015-11-17 |  |  |  | 2021-11-17
Aircraft-24 | 574401-01-1 | LEFT WING SLAT 3 TRACKS 7 AND 8 - DI | INSP | GR1 | 1 |  |  | 6 Y |  |  | 53803 | 26550 | 2015-11-17 |  |  |  | 2021-11-17
Aircraft-24 | 574401-01-1 | RIGHT WING SLAT 3 TRACKS 7 AND 8 - DI | INSP | GR1 | 1 |  |  | 6 Y |  |  | 53803 | 26550 | 2015-11-17 |  |  |  | 2021-11-17
Aircraft-24 | 574402-01-1 | LEFT WING SLAT 3, TRACKS 7 AND 8 - DI | INSP | GR1 | 4 |  |  | 6 Y |  |  | 53803 | 26550 | 2015-11-17 |  |  |  | 2021-11-17
Aircraft-24 | 574402-01-1 | RIGHT WING SLAT 3, TRACKS 7 AND 8 - DI | INSP | GR1 | 4 |  |  | 6 Y |  |  | 53803 | 26550 | 2015-11-17 |  |  |  | 2021-11-17
Aircraft-24 | 574404-01-1 | LEFT SLAT 3 SKIN CONNECTIONS - DI | INSP | GR1 | 1.5 |  |  | 12 Y |  |  | 46328 | 23664 | 2014-01-25 |  | 78328 | 39664 | 2026-01-25
Aircraft-24 | 574404-01-1 | RIGHT SLAT 3 SKIN CONNECTIONS - DI | INSP | GR1 | 1.5 |  |  | 12 Y |  |  | 46328 | 23664 | 2014-01-25 |  | 78328 | 39664 | 2026-01-25
Aircraft-24 | 574404-02-1 | NECESSARY PROCEDURES TO INSP. | ABAC | GR1 | 1 |  |  | 12 Y |  |  | 46328 | 23664 | 2014-01-25 |  |  |  | 2026-01-25
Aircraft-24 | 574404-02-1 | LEFT WING SLAT 3 SKIN CONNECTIONS - SDI | INSP | GR1 | 0.5 |  |  | 12 Y |  |  | 46328 | 23664 | 2014-01-25 |  |  |  | 2026-01-25
Aircraft-24 | 574404-02-1 | FINAL CONFIGURATION AFTER INSP. | FEAC | GR1 | 1 |  |  | 12 Y |  |  | 46328 | 23664 | 2014-01-25 |  |  |  | 2026-01-25
Aircraft-24 | 574404-02-1 | NECESSARY PROCEDURES TO INSP. | ABAC | GR1 | 1 |  |  | 12 Y |  |  | 46328 | 23664 | 2014-01-25 |  |  |  | 2026-01-25
Aircraft-24 | 574404-02-1 | RIGHT WING SLAT 3 SKIN CONNECTIONS - SDI | INSP | GR1 | 0.5 |  |  | 12 Y |  |  | 46328 | 23664 | 2014-01-25 |  |  |  | 2026-01-25
Aircraft-24 | 574404-02-1 | FINAL CONFIGURATION AFTER INSP. | FEAC | GR1 | 1 |  |  | 12 Y |  |  | 46328 | 23664 | 2014-01-25 |  |  |  | 2026-01-25
Aircraft-24 | 574405-01-1 | LEFT WING SLAT 3 TRAILING EDGE - DI | INSP | GR1 | 0.5 |  |  | 6 Y |  |  | 53803 | 26550 | 2015-11-17 |  |  |  | 2021-11-17
Aircraft-24 | 574405-01-1 | RIGHT WING SLAT 3 TRAILING EDGE - DI | INSP | GR1 | 0.5 |  |  | 6 Y |  |  | 53803 | 26550 | 2015-11-17 |  |  |  | 2021-11-17
Aircraft-24 | 574501-01-1 | LEFT WING SLAT 4 TRACKS 9 AND 10 - DI | INSP | GR1 | 1 |  |  | 6 Y |  |  | 53803 | 26550 | 2015-11-17 |  |  |  | 2021-11-17
Aircraft-24 | 574501-01-1 | RIGHT WING SLAT 4 TRACKS 9 AND 10 - DI | INSP | GR1 | 1 |  |  | 6 Y |  |  | 53803 | 26550 | 2015-11-17 |  |  |  | 2021-11-17
Aircraft-24 | 574502-01-1 | LEFT WING SLAT 4 TRACKS 9 AND 10 - DI | INSP | GR1 | 4 |  |  | 6 Y |  |  | 53803 | 26550 | 2015-11-17 |  |  |  | 2021-11-17
Aircraft-24 | 574502-01-1 | RIGHT WING SLAT 4 TRACKS 9 AND 10 - DI | INSP | GR1 | 4 |  |  | 6 Y |  |  | 53803 | 26550 | 2015-11-17 |  |  |  | 2021-11-17
Aircraft-24 | 574504-01-1 | LEFT WING SLAT 4 SKIN CONNECTIONS - DI | INSP | GR1 | 1 |  |  | 12 Y |  |  | 46328 | 23664 | 2014-01-25 |  | 78328 | 39664 | 2026-01-25
Aircraft-24 | 574504-01-1 | RIGHT WING SLAT 4 SKIN CONNECTIONS - DI | INSP | GR1 | 1 |  |  | 12 Y |  |  | 46328 | 23664 | 2014-01-25 |  | 78328 | 39664 | 2026-01-25
Aircraft-24 | 574504-02-1 | NECESSARY PROCEDURES TO INSP. | ABAC | GR1 | 0.5 |  |  | 12 Y |  |  | 46328 | 23664 | 2014-01-25 |  |  |  | 2026-01-25
Aircraft-24 | 574504-02-1 | LEFT WING SLAT 4 SKIN CONNECTIONS - SDI | INSP | GR1 | 0.5 |  |  | 12 Y |  |  | 46328 | 23664 | 2014-01-25 |  |  |  | 2026-01-25
Aircraft-24 | 574504-02-1 | FINAL CONFIGURATION AFTER INSP. | FEAC | GR1 | 0.5 |  |  | 12 Y |  |  | 46328 | 23664 | 2014-01-25 |  |  |  | 2026-01-25
Aircraft-24 | 574504-02-1 | NECESSARY PROCEDURES TO INSP. | ABAC | GR1 | 0.5 |  |  | 12 Y |  |  | 46328 | 23664 | 2014-01-25 |  |  |  | 2026-01-25
Aircraft-24 | 574504-02-1 | RIGHT WING SLAT 4 SKIN CONNECTIONS - SDI | INSP | GR1 | 0.5 |  |  | 12 Y |  |  | 46328 | 23664 | 2014-01-25 |  |  |  | 2026-01-25
Aircraft-24 | 574504-02-1 | FINAL CONFIGURATION AFTER INSP. | FEAC | GR1 | 0.5 |  |  | 12 Y |  |  | 46328 | 23664 | 2014-01-25 |  |  |  | 2026-01-25
Aircraft-24 | 574505-01-1 | LEFT WING SLAT 4 TRAILING EDGE - DI | INSP | GR1 | 1 |  |  | 6 Y |  |  | 53803 | 26550 | 2015-11-17 |  |  |  | 2021-11-17
Aircraft-24 | 574505-01-1 | RIGHT WING SLAT 4 TRAILING EDGE - DI | INSP | GR1 | 1 |  |  | 6 Y |  |  | 53803 | 26550 | 2015-11-17 |  |  |  | 2021-11-17
Aircraft-24 | 574601-01-1 | LEFT WING SLAT 5 TRACKS 11 AND 12 - DI | INSP | GR1 | 0.5 |  |  | 6 Y |  |  | 53803 | 26550 | 2015-11-17 |  |  |  | 2021-11-17
Aircraft-24 | 574601-01-1 | RIGHT WING SLAT 5 TRACKS 11 AND 12 - DI | INSP | GR1 | 0.5 |  |  | 6 Y |  |  | 53803 | 26550 | 2015-11-17 |  |  |  | 2021-11-17
Aircraft-24 | 574602-01-1 | LEFT WING SLAT 5 TRACKS 11 AND 12 - DI | INSP | GR1 | 4 |  |  | 6 Y |  |  | 53803 | 26550 | 2015-11-17 |  |  |  | 2021-11-17
Aircraft-24 | 574602-01-1 | RIGHT WING SLAT 5 TRACKS 11 AND 12 - DI | INSP | GR1 | 4 |  |  | 6 Y |  |  | 53803 | 26550 | 2015-11-17 |  |  |  | 2021-11-17
Aircraft-24 | 574604-01-1 | LEFT WING SLAT 5 SKIN CONNECTIONS - DI | INSP | GR1 | 0.5 |  |  | 12 Y |  |  | 46328 | 23664 | 2014-01-25 |  | 78328 | 39664 | 2026-01-25
Aircraft-24 | 574604-01-1 | RIGHT WING SLAT 5 SKIN CONNECTIONS - DI | INSP | GR1 | 0.5 |  |  | 12 Y |  |  | 46328 | 23664 | 2014-01-25 |  | 78328 | 39664 | 2026-01-25
Aircraft-24 | 574604-02-1 | NECESSARY PROCEDURES TO INSP. | ABAC | GR1 | 0.5 |  |  | 12 Y |  |  | 46328 | 23664 | 2014-01-25 |  |  |  | 2026-01-25
Aircraft-24 | 574604-02-1 | LEFT WING SLAT 5 SKIN CONNECTIONS - SDI | INSP | GR1 | 0.5 |  |  | 12 Y |  |  | 46328 | 23664 | 2014-01-25 |  |  |  | 2026-01-25
Aircraft-24 | 574604-02-1 | FINAL CONFIGURATION AFTER INSP. | FEAC | GR1 | 1 |  |  | 12 Y |  |  | 46328 | 23664 | 2014-01-25 |  |  |  | 2026-01-25
Aircraft-24 | 574604-02-1 | NECESSARY PROCEDURES TO INSP. | ABAC | GR1 | 0.5 |  |  | 12 Y |  |  | 46328 | 23664 | 2014-01-25 |  |  |  | 2026-01-25
Aircraft-24 | 574604-02-1 | RIGHT WING SLAT 5 SKIN CONNECTIONS - SDI | INSP | GR1 | 0.5 |  |  | 12 Y |  |  | 46328 | 23664 | 2014-01-25 |  |  |  | 2026-01-25
Aircraft-24 | 574604-02-1 | FINAL CONFIGURATION AFTER INSP. | FEAC | GR1 | 1 |  |  | 12 Y |  |  | 46328 | 23664 | 2014-01-25 |  |  |  | 2026-01-25
Aircraft-24 | 574605-01-1 | LEFT WING TRAILING EDGE SLAT 5 - DI | INSP | GR1 | 1 |  |  | 6 Y |  |  | 53803 | 26550 | 2015-11-17 |  |  |  | 2021-11-17
Aircraft-24 | 574605-01-1 | RIGHT WING TRAILING EDGE SLAT 5 - DI | INSP | GR1 | 1 |  |  | 6 Y |  |  | 53803 | 26550 | 2015-11-17 |  |  |  | 2021-11-17
Aircraft-24 | 575101-01-1 | LEFT WING TE FLAP ACTUATOR BRACKETS - DI | INSP | GR1 | 1.5 |  |  | 12 Y |  |  | 32370 | 17865 | 2010-06-09 |  |  |  | 2022-06-09
Aircraft-24 | 575101-01-1 | RIGHT WING TE FLAP ACTUATOR BRACKETS - DI | INSP | GR1 | 1.5 |  |  | 12 Y |  |  | 32370 | 17865 | 2010-06-09 |  |  |  | 2022-06-09
Aircraft-24 | 575101-02-3 | NECESSARY PROCEDURES TO INSP. | ABAC | GR1 | 0.5 | [10 empty] | 48000
Aircraft-24 | 575101-02-3 | LEFT WING TE FLAP ACTUATOR BRACKETS - NDT | INSP | NDT | 1 | [10 empty] | 48000
Aircraft-24 | 575101-02-3 | FINAL CONFIGURATION AFTER INSP. | FEAC | GR1 | 0.5 | [10 empty] | 48000
Aircraft-24 | 575101-02-3 | NECESSARY PROCEDURES TO INSP. | ABAC | GR1 | 0.5 | [10 empty] | 48000
Aircraft-24 | 575101-02-3 | RIGHT WING TE FLAP ACTUATOR BRACKETS - NDT | INSP | NDT | 1 | [10 empty] | 48000
Aircraft-24 | 575101-02-3 | FINAL CONFIGURATION AFTER INSP. | FEAC | GR1 | 0.5 | [10 empty] | 48000
Aircraft-24 | 575104-01-1 | LEFT WING TRAILING EDGE SPOILER 1 - DI | INSP | GR1 | 0.5 |  |  | 12 Y |  |  | 32370 | 17865 | 2010-06-09 |  |  | 32865 | 2022-06-09
Aircraft-24 | 575104-01-1 | RIGHT WING TRAILING EDGE SPOILER 1 - DI | INSP | GR1 | 0.5 |  |  | 12 Y |  |  | 32370 | 17865 | 2010-06-09 |  |  | 32865 | 2022-06-09
Aircraft-24 | 575106-01-1 | LEFT WING TE SPOILERS HINGE PINS - DI | INSP | GR1 | 2.5 | [10 empty] | 48000
Aircraft-24 | 575106-01-1 | RIGHT WING TE SPOILERS HINGE PINS - DI | INSP | GR1 | 2.5 | [10 empty] | 48000
Aircraft-24 | 575106-03-1 | LEFT WING SPOILERS / HINGE PINS - DI | INSP | GR1 | 6.5 |  |  | 12 Y |  |  | 32370 | 17865 | 2010-06-09 |  |  |  | 2022-06-09
Aircraft-24 | 575106-03-1 | RIGHT WING SPOILERS / HINGE PINS - DI | INSP | GR1 | 6.5 |  |  | 12 Y |  |  | 32370 | 17865 | 2010-06-09 |  |  |  | 2022-06-09
Aircraft-24 | 575107-01-1 | LEFT WING TRAILING EDGE SPOILERS - DI | INSP | GR1 | 1 |  |  | 6 Y |  |  | 53803 | 26550 | 2015-11-17 |  |  |  | 2021-11-17
Aircraft-24 | 575107-01-1 | RIGHT WING TRAILING EDGE SPOILERS - DI | INSP | GR1 | 1 |  |  | 6 Y |  |  | 53803 | 26550 | 2015-11-17 |  |  |  | 2021-11-17
Aircraft-24 | 575107-02-3 | OUTER WING/INNER REAR SPAR/TRAILG.EDGE-NDT | INSP | NDT | 2 | [10 empty] | 48000
Aircraft-24 | 575107-02-3 | OUTER WING/INNER REAR SPAR/TRAILG.EDGE-NDT | INSP | NDT | 2 | [10 empty] | 48000
Aircraft-24 | 575119-01-1 | LEFT WING AILERON HINGE FITTINGS - DI | INSP | GR1 | 1 |  |  | 12 Y |  |  | 32370 | 17865 | 2010-06-09 |  |  | 34365 | 2022-06-09
Aircraft-24 | 575119-01-1 | RIGHT WING AILERON HINGE FITTINGS - DI | INSP | GR1 | 1 |  |  | 12 Y |  |  | 32370 | 17865 | 2010-06-09 |  |  | 34365 | 2022-06-09
Aircraft-24 | 575120-01-1 | LEFT OUTER WING AILERON HINGE PINS - DI | INSP | GR1 | 4 | [10 empty] | 48000
Aircraft-24 | 575120-01-1 | RIGHT OUTER WING AILERON HINGE PINS - DI | INSP | GR1 | 4 | [10 empty] | 48000
Aircraft-24 | 575120-03-1 | LEFT WING / AILERON HINGE PINS - DI | INSP | GR1 | 1.5 |  |  | 90 M |  |  | 61326 | 29519 | 2017-10-07 |  |  |  | 2025-04-07
Aircraft-24 | 575120-03-1 | RIGHT WING / AILERON HINGE PINS - DI | INSP | GR1 | 1.5 |  |  | 90 M |  |  | 61326 | 29519 | 2017-10-07 |  |  |  | 2025-04-07
Aircraft-24 | 575121-01-1 | LEFT WING, AILERON ACTUATOR FITTINGS - DI | INSP | GR1 | 0.5 |  |  | 6 Y |  |  | 46328 | 23664 | 2014-01-25 |  |  | 51664 | 2020-01-25
Aircraft-24 | 575121-01-1 | RIGHT WING,AILERON ACTUATOR FITTINGS - DI | INSP | GR1 | 0.5 |  |  | 6 Y |  |  | 46328 | 23664 | 2014-01-25 |  |  | 51664 | 2020-01-25
Aircraft-24 | 575130-01-2 | OUTER WING/INNER REAR SPAR/TRAILG.EDGE-NDT | INSP | NDT | 1 | [10 empty] | 48000
Aircraft-24 | 575130-01-2 | OUTER WING/INNER REAR SPAR/TRAILG.EDGE-NDT | INSP | NDT | 1 | [10 empty] | 48000
Aircraft-24 | 575140-01-1 | LEFT WING TRAILING EDGE FLAP TRACK 1 - DI | INSP | GR1 | 1.5 |  |  | 12 Y |  |  | 46328 | 23664 | 2014-01-25 |  |  | 38664 | 2026-01-25
Aircraft-24 | 575140-01-1 | RGHT WING TRAILING EDGE FLAP TRACK 1 - DI | INSP | GR1 | 1.5 |  |  | 12 Y |  |  | 46328 | 23664 | 2014-01-25 |  |  | 38664 | 2026-01-25
Aircraft-24 | 575142-01-1 | LEFT TRAILING EDGE INBOARD FLAP - DI | INSP | GR1 | 2.5 |  |  | 12 Y |  |  | 46328 | 23664 | 2014-01-25 |  |  |  | 2026-01-25
Aircraft-24 | 575142-01-1 | RIGHT TRAILING EDGE INBOARD FLAP - DI | INSP | GR1 | 2.5 |  |  | 12 Y |  |  | 46328 | 23664 | 2014-01-25 |  |  |  | 2026-01-25
Aircraft-24 | 575150-01-2 | TRAILING EDGE/OUTER WING MLG RIB5 OUTB -DI | INSP | GR1 | 0.5 |  |  | 6 Y |  |  | 53803 | 26550 | 2015-11-17 |  |  |  | 2021-11-17
Aircraft-24 | 575150-01-2 | TEMPORARY PROTECTION TO INSPECTION AREAS | LUB | GR1 | 0.1 |  |  | 6 Y |  |  | 53803 | 26550 | 2015-11-17 |  |  |  | 2021-11-17
Aircraft-24 | 575150-01-2 | TEMPORARY PROTECTION TO INSPECTION AREAS | LUB | MAP | 0.5 |  |  | 6 Y |  |  | 53803 | 26550 | 2015-11-17 |  |  |  | 2021-11-17
Aircraft-24 | 575150-01-2 | TRAILING EDGE/OUTER WING MLG RIB5 OUTB -DI | INSP | GR1 | 0.5 |  |  | 6 Y |  |  | 53803 | 26550 | 2015-11-17 |  |  |  | 2021-11-17
Aircraft-24 | 575150-01-2 | TEMPORARY PROTECTION TO INSPECTION AREAS | LUB | GR1 | 0.1 |  |  | 6 Y |  |  | 53803 | 26550 | 2015-11-17 |  |  |  | 2021-11-17
Aircraft-24 | 575150-01-2 | TEMPORARY PROTECTION TO INSPECTION AREAS | LUB | MAP | 0.5 |  |  | 6 Y |  |  | 53803 | 26550 | 2015-11-17 |  |  |  | 2021-11-17
Aircraft-24 | 575151-01-2 | LEFT OUTER WING FALSE REAR SPAR - DI | INSP | GR1 | 1 | [9 empty] | 96000 | 48000
Aircraft-24 | 575151-01-2 | RIGHT OUTER WING FALSE REAR SPAR - DI | INSP | GR1 | 1 | [9 empty] | 96000 | 48000
Aircraft-24 | 575151-02-1 | LH OUTER WING/TRAILING EDGE - GVI | INSP | GR1 | 1 |  |  | 6 Y |  |  | 53803 | 26550 | 2015-11-17 |  |  |  | 2021-11-17
Aircraft-24 | 575151-02-1 | TEMPORARY PROTECTION TO INSPECTION AREAS | LUB | GR1 | 0.1 |  |  | 6 Y |  |  | 53803 | 26550 | 2015-11-17 |  |  |  | 2021-11-17
Aircraft-24 | 575151-02-1 | TEMPORARY PROTECTION TO INSPECTION AREAS | LUB | MAP | 0.5 |  |  | 6 Y |  |  | 53803 | 26550 | 2015-11-17 |  |  |  | 2021-11-17
Aircraft-24 | 575151-02-1 | RH OUTER WING/TRAILING EDGE - GVI | INSP | GR1 | 1 |  |  | 6 Y |  |  | 53803 | 26550 | 2015-11-17 |  |  |  | 2021-11-17
Aircraft-24 | 575151-02-1 | TEMPORARY PROTECTION TO INSPECTION AREAS | LUB | GR1 | 0.1 |  |  | 6 Y |  |  | 53803 | 26550 | 2015-11-17 |  |  |  | 2021-11-17
Aircraft-24 | 575151-02-1 | TEMPORARY PROTECTION TO INSPECTION AREAS | LUB | MAP | 0.5 |  |  | 6 Y |  |  | 53803 | 26550 | 2015-11-17 |  |  |  | 2021-11-17
Aircraft-24 | 575155-01-4 | OUTER WING/TRAILING EDGE/TOP SKIN - GVI | INSP | GR1 | 0.5 | 20400 | 10200 | [7 empty] | 111600 | 55800
Aircraft-24 | 575155-01-4 | OUTER WING/TRAILING EDGE/TOP SKIN - GVI | INSP | GR1 | 0.5 | 20400 | 10200 | [7 empty] | 111600 | 55800
Aircraft-24 | 575158-01-5 | OUTER WING/BOTTOM LOWER SURFACE - GVI | INSP | GR1 | 0.5 | 27200 | 13600 |  |  |  | 61326 | 29519 | 2017-10-07 |  | 88526 | 43119
Aircraft-24 | 575158-01-5 | OUTER WING/BOTTOM LOWER SURFACE - GVI | INSP | GR1 | 0.5 | 27200 | 13600 |  |  |  | 61326 | 29519 | 2017-10-07 |  | 88526 | 43119
Aircraft-24 | 575159-01-1 | LEFT WING BOTTOM SKIN LOWER SURFACE - DI | INSP | GR1 | 0.5 |  |  |  |  | C11.1 | 53803 | 26550 | 2015-11-17 |  | 71803 | 35550
Aircraft-24 | 575159-01-1 | RIGHT WING BOTTOM SKIN LOWER SURFACE - DI | INSP | GR1 | 0.5 |  |  |  |  | C11.1 | 53803 | 26550 | 2015-11-17 |  | 71803 | 35550
Aircraft-24 | 575160-01-5 | NECESSARY PROCEDURES TO INSP. | ABAC | GR1 | 1.5 | 23600 | 11800 |  |  |  | 61326 | 29519 | 2017-10-07 |  | 84926 | 41319
Aircraft-24 | 575160-01-5 | LH OUTER WING BOTTOM SKIN (X-RAY) - NDT | INSP | NDT | 2.5 | 23600 | 11800 |  |  |  | 61326 | 29519 | 2017-10-07 |  | 84926 | 41319
Aircraft-24 | 575160-01-5 | LH OUTER WING BOTTOM SKIN (HFEC) - NDT | INSP | NDT | 2 | 23600 | 11800 |  |  |  | 61326 | 29519 | 2017-10-07 |  | 84926 | 41319
Aircraft-24 | 575160-01-5 | FINAL CONFIGURATION AFTER INSP. | FEAC | GR1 | 1.5 | 23600 | 11800 |  |  |  | 61326 | 29519 | 2017-10-07 |  | 84926 | 41319
Aircraft-24 | 575160-01-5 | NECESSARY PROCEDURES TO INSP. | ABAC | GR1 | 1.5 | 23600 | 11800 |  |  |  | 61326 | 29519 | 2017-10-07 |  | 84926 | 41319
Aircraft-24 | 575160-01-5 | RH OUTER WING BOTTOM SKIN (X-RAY) - NDT | INSP | NDT | 2.5 | 23600 | 11800 |  |  |  | 61326 | 29519 | 2017-10-07 |  | 84926 | 41319
Aircraft-24 | 575160-01-5 | RH OUTER WING BOTTOM SKIN (HFEC) - NDT | INSP | NDT | 2 | 23600 | 11800 |  |  |  | 61326 | 29519 | 2017-10-07 |  | 84926 | 41319
Aircraft-24 | 575160-01-5 | FINAL CONFIGURATION AFTER INSP. | FEAC | GR1 | 1.5 | 23600 | 11800 |  |  |  | 61326 | 29519 | 2017-10-07 |  | 84926 | 41319
Aircraft-24 | 575163-01-2 | NECESSARY PROCEDURES TO INSP. | ABAC | GR1 | 4.5 | 26400 | 13200 |  |  |  | 59824 | 28906 | 2017-05-17 |  | 86224 | 42106
Aircraft-24 | 575163-01-2 | LEFT WING BOTTOM SKIN LOWER SURFACE - NDT | INSP | NDT | 1.5 | 26400 | 13200 |  |  |  | 59824 | 28906 | 2017-05-17 |  | 86224 | 42106
Aircraft-24 | 575163-01-2 | FINAL CONFIGURATION AFTER INSP. | FEAC | GR1 | 6 | 26400 | 13200 |  |  |  | 59824 | 28906 | 2017-05-17 |  | 86224 | 42106
Aircraft-24 | 575163-01-2 | NECESSARY PROCEDURES TO INSP. | ABAC | GR1 | 4.5 | 26400 | 13200 |  |  |  | 59824 | 28906 | 2017-05-17 |  | 86224 | 42106
Aircraft-24 | 575163-01-2 | RIGHT WING BOTTOM SKIN LOWER SURFACE - NDT | INSP | NDT | 1.5 | 26400 | 13200 |  |  |  | 59824 | 28906 | 2017-05-17 |  | 86224 | 42106
Aircraft-24 | 575163-01-2 | FINAL CONFIGURATION AFTER INSP. | FEAC | GR1 | 6 | 26400 | 13200 |  |  |  | 59824 | 28906 | 2017-05-17 |  | 86224 | 42106
Aircraft-24 | 575166-01-2 | LEFT OUTER WING FALSE REAR SPAR - DI | INSP | GR1 | 0.5 | [9 empty] | 96000 | 48000
Aircraft-24 | 575166-01-2 | RIGHT OUTER WING FALSE REAR SPAR - DI | INSP | GR1 | 0.5 | [9 empty] | 96000 | 48000
Aircraft-24 | 575167-01-1 | LEFT WING BOTTOM SKIN PANEL NO.3 - DI | INSP | GR1 | 0.5 |  |  | 6 Y |  |  | 53803 | 26550 | 2015-11-17 |  |  |  | 2021-11-17
Aircraft-24 | 575167-01-1 | RIGHT WING BOTTOM SKIN PANEL NO.3 - DI | INSP | GR1 | 0.5 |  |  | 6 Y |  |  | 53803 | 26550 | 2015-11-17 |  |  |  | 2021-11-17
Aircraft-24 | 575203-01-1 | LEFT WING INBOARD FLAP - DI | INSP | GR1 | 1 |  |  | 12 Y |  |  | 46328 | 23664 | 2014-01-25 |  |  | 37564 | 2026-01-25
Aircraft-24 | 575203-01-1 | RIGHT WING INBOARD FLAP - DI | INSP | GR1 | 1 |  |  | 12 Y |  |  | 46328 | 23664 | 2014-01-25 |  |  | 37564 | 2026-01-25
Aircraft-24 | 575203-02-1 | NECESSARY PROCEDURES TO INSP.- REMOVE | ABAC | GR1 | 0.5 |  |  | 12 Y |  |  | 46328 | 23664 | 2014-01-25 |  |  | 37564 | 2026-01-25
Aircraft-24 | 575203-02-1 | LEFT WING INBOARD FLAP - SDI | INSP | GR1 | 1 |  |  | 12 Y |  |  | 46328 | 23664 | 2014-01-25 |  |  | 37564 | 2026-01-25
Aircraft-24 | 575203-02-1 | FINAL CONFIGURATION AFTER INSP.- INSTALL | FEAC | GR1 | 2 |  |  | 12 Y |  |  | 46328 | 23664 | 2014-01-25 |  |  | 37564 | 2026-01-25
Aircraft-24 | 575203-02-1 | NECESSARY PROCEDURES TO INSP.- REMOVE | ABAC | GR1 | 0.5 |  |  | 12 Y |  |  | 46328 | 23664 | 2014-01-25 |  |  | 37564 | 2026-01-25
Aircraft-24 | 575203-02-1 | RIGHT WING INBOARD FLAP - SDI | INSP | GR1 | 1 |  |  | 12 Y |  |  | 46328 | 23664 | 2014-01-25 |  |  | 37564 | 2026-01-25
Aircraft-24 | 575203-02-1 | FINAL CONFIGURATION AFTER INSP.- INSTALL | FEAC | GR1 | 2 |  |  | 12 Y |  |  | 46328 | 23664 | 2014-01-25 |  |  | 37564 | 2026-01-25
Aircraft-24 | 575205-01-1 | LEFT WING INBOARD FLAP - DI | INSP | GR1 | 2 |  |  | 12 Y |  |  | 32370 | 17865 | 2010-06-09 |  |  | 32865 | 2022-06-09
Aircraft-24 | 575205-01-1 | RIGHT WING INBOARD FLAP - DI | INSP | GR1 | 2 |  |  | 12 Y |  |  | 32370 | 17865 | 2010-06-09 |  |  | 32865 | 2022-06-09
Aircraft-24 | 575206-01-1 | NECESSARY PROCEDURES TO INSP. | ABAC | GR1 | 0.5 |  |  | 12 Y |  |  | 46328 | 23664 | 2014-01-25 |  |  | 38664 | 2026-01-25
Aircraft-24 | 575206-01-1 | LEFT WING INBOARD FLAP - SDI | INSP | GR1 | 0.5 |  |  | 12 Y |  |  | 46328 | 23664 | 2014-01-25 |  |  | 38664 | 2026-01-25
Aircraft-24 | 575206-01-1 | FINAL CONFIGURATION AFTER INSP. | FEAC | GR1 | 1 |  |  | 12 Y |  |  | 46328 | 23664 | 2014-01-25 |  |  | 38664 | 2026-01-25
Aircraft-24 | 575206-01-1 | NECESSARY PROCEDURES TO INSP. | ABAC | GR1 | 0.5 |  |  | 12 Y |  |  | 46328 | 23664 | 2014-01-25 |  |  | 38664 | 2026-01-25
Aircraft-24 | 575206-01-1 | RIGHT WING INBOARD FLAP - SDI | INSP | GR1 | 0.5 |  |  | 12 Y |  |  | 46328 | 23664 | 2014-01-25 |  |  | 38664 | 2026-01-25
Aircraft-24 | 575206-01-1 | FINAL CONFIGURATION AFTER INSP. | FEAC | GR1 | 1 |  |  | 12 Y |  |  | 46328 | 23664 | 2014-01-25 |  |  | 38664 | 2026-01-25
Aircraft-24 | 575207-01-1 | LEFT WING INBOARD FLAP - DI | INSP | GR1 | 0.5 |  |  | 12 Y |  |  | 46328 | 23664 | 2014-01-25 |  |  | 39664 | 2026-01-25
Aircraft-24 | 575207-01-1 | RIGHT WING INBOARD FLAP - DI | INSP | GR1 | 0.5 |  |  | 12 Y |  |  | 46328 | 23664 | 2014-01-25 |  |  | 39664 | 2026-01-25
Aircraft-24 | 575209-01-1 | LEFT WING INBOARD FLAP - DI | INSP | GR1 | 0.5 |  |  | 12 Y |  |  | 46328 | 23664 | 2014-01-25 |  |  | 38764 | 2026-01-25
Aircraft-24 | 575209-01-1 | RIGHT WING INBOARD FLAP - DI | INSP | GR1 | 0.5 |  |  | 12 Y |  |  | 46328 | 23664 | 2014-01-25 |  |  | 38764 | 2026-01-25
Aircraft-24 | 575210-01-1 | NECESSARY PROCEDURES TO INSP. | ABAC | GR1 | 0.5 |  |  | 12 Y |  |  | 46328 | 23664 | 2014-01-25 |  |  | 38964 | 2026-01-25
Aircraft-24 | 575210-01-1 | LEFT WING INBOARD FLAP - SDI | INSP | GR1 | 0.5 |  |  | 12 Y |  |  | 46328 | 23664 | 2014-01-25 |  |  | 38964 | 2026-01-25
Aircraft-24 | 575210-01-1 | FINAL CONFIGURATION AFTER INSP. | FEAC | GR1 | 1 |  |  | 12 Y |  |  | 46328 | 23664 | 2014-01-25 |  |  | 38964 | 2026-01-25
Aircraft-24 | 575210-01-1 | NECESSARY PROCEDURES TO INSP. | ABAC | GR1 | 0.5 |  |  | 12 Y |  |  | 46328 | 23664 | 2014-01-25 |  |  | 38964 | 2026-01-25
Aircraft-24 | 575210-01-1 | RIGHT WING INBOARD FLAP - SDI | INSP | GR1 | 0.5 |  |  | 12 Y |  |  | 46328 | 23664 | 2014-01-25 |  |  | 38964 | 2026-01-25
Aircraft-24 | 575210-01-1 | FINAL CONFIGURATION AFTER INSP. | FEAC | GR1 | 1 |  |  | 12 Y |  |  | 46328 | 23664 | 2014-01-25 |  |  | 38964 | 2026-01-25
Aircraft-24 | 575211-01-1 | LEFT WING INBOARD FLAP - DI | INSP | GR1 | 1 |  |  | 12 Y |  |  | 32370 | 17865 | 2010-06-09 |  |  |  | 2022-06-09
Aircraft-24 | 575211-01-1 | RIGHT WING INBOARD FLAP - DI | INSP | GR1 | 1 |  |  | 12 Y |  |  | 32370 | 17865 | 2010-06-09 |  |  |  | 2022-06-09
Aircraft-24 | 575250-01-1 | NECESSARY PROCEDURES TO INSP./ DI | ABAC | GR1 | 0.5 |  |  | 12 Y |  |  | 46328 | 23664 | 2014-01-25 |  |  |  | 2026-01-25
Aircraft-24 | 575250-01-1 | LEFT INB FLAP TRACK 2 CARRIAGE - DI | INSP | GR1 | 0.5 |  |  | 12 Y |  |  | 46328 | 23664 | 2014-01-25 |  |  |  | 2026-01-25
Aircraft-24 | 575250-01-1 | FINAL CONFIGURATION AFTER INSP. | FEAC | GR1 | 0.5 |  |  | 12 Y |  |  | 46328 | 23664 | 2014-01-25 |  |  |  | 2026-01-25
Aircraft-24 | 575250-01-1 | NECESSARY PROCEDURES TO INSP./ DI | ABAC | GR1 | 0.5 |  |  | 12 Y |  |  | 46328 | 23664 | 2014-01-25 |  |  |  | 2026-01-25
Aircraft-24 | 575250-01-1 | RIGHT INB FLAP TRACK 2 CARRIAGE - DI | INSP | GR1 | 0.5 |  |  | 12 Y |  |  | 46328 | 23664 | 2014-01-25 |  |  |  | 2026-01-25
Aircraft-24 | 575250-01-1 | FINAL CONFIGURATION AFTER INSP. | FEAC | GR1 | 0.5 |  |  | 12 Y |  |  | 46328 | 23664 | 2014-01-25 |  |  |  | 2026-01-25
Aircraft-24 | 575250-02-1 | NECESSARY PROCEDURES TO INSP. | ABAC | GR1 | 1 | [10 empty] | 48000
Aircraft-24 | 575250-02-1 | LEFT WING INBOARD FLAP TRACK 2 - NDT | INSP | NDT | 1 | [10 empty] | 48000
Aircraft-24 | 575250-02-1 | FINAL CONFIGURATION AFTER INSP. | FEAC | GR1 | 2.5 | [10 empty] | 48000
Aircraft-24 | 575250-02-1 | NECESSARY PROCEDURES TO INSP. | ABAC | GR1 | 1 | [10 empty] | 48000
Aircraft-24 | 575250-02-1 | RIGHT WING INBOARD FLAP TRACK 2 - NDT | INSP | NDT | 1 | [10 empty] | 48000
Aircraft-24 | 575250-02-1 | FINAL CONFIGURATION AFTER INSP. | FEAC | GR1 | 2.5 | [10 empty] | 48000
Aircraft-24 | 575251-01-1 | LEFT WING INB FLAP TRACK 2 ROLLERS - DI | INSP | GR1 | 0.5 | [10 empty] | 48000
Aircraft-24 | 575251-01-1 | RIGHT WING INB FLAP TRACK 2 ROLLERS - DI | INSP | GR1 | 0.5 | [10 empty] | 48000
Aircraft-24 | 575252-01-1 | NECESSARY PROCEDURES TO INSP. | ABAC | GR1 | 2.5 | [10 empty] | 48000
Aircraft-24 | 575252-01-1 | LFT WING INB FLAP TRACK 2 PIVOT BOLT - NDT | INSP | GR1 | 1 | [10 empty] | 48000
Aircraft-24 | 575252-01-1 | FINAL CONFIGURATION AFTER INSP. | FEAC | GR1 | 2.5 | [10 empty] | 48000
Aircraft-24 | 575252-01-1 | NECESSARY PROCEDURES TO INSP. | ABAC | GR1 | 2.5 | [10 empty] | 48000
Aircraft-24 | 575252-01-1 | RGT WING INB FLAP TRACK 2 PIVOT BOLT - NDT | INSP | GR1 | 1 | [10 empty] | 48000
Aircraft-24 | 575252-01-1 | FINAL CONFIGURATION AFTER INSP. | FEAC | GR1 | 2.5 | [10 empty] | 48000
Aircraft-24 | 575254-01-1 | LEFT INB. FLAP, TRACK 2 DRIVE LEVER - DI | INSP | GR1 | 0.5 |  |  | 6 Y |  |  | 53803 | 26550 | 2015-11-17 |  |  |  | 2021-11-17
Aircraft-24 | 575254-01-1 | RIGHT INB. FLAP, TRACK 2 DRIVE LEVER - DI | INSP | GR1 | 0.5 |  |  | 6 Y |  |  | 53803 | 26550 | 2015-11-17 |  |  |  | 2021-11-17
Aircraft-24 | 575254-02-1 | NECESSARY PROCEDURES TO INSP. | ABAC | GR1 | 0.5 | [10 empty] | 48000
Aircraft-24 | 575254-02-1 | LEFT WING INB FLAP TRACK 2 DRV LEVER - NDT | INSP | NDT | 1 | [10 empty] | 48000
Aircraft-24 | 575254-02-1 | FINAL CONFIGURATION AFTER INSP. | FEAC | GR1 | 0.5 | [10 empty] | 48000
Aircraft-24 | 575254-02-1 | NECESSARY PROCEDURES TO INSP. | ABAC | GR1 | 0.5 | [10 empty] | 48000
Aircraft-24 | 575254-02-1 | RGHT WING INB FLAP TRACK 2 DRV LEVER - NDT | INSP | NDT | 1 | [10 empty] | 48000
Aircraft-24 | 575254-02-1 | FINAL CONFIGURATION AFTER INSP. | FEAC | GR1 | 0.5 | [10 empty] | 48000
Aircraft-24 | 575303-01-1 | OUT FLAP L/E PANELS NO.S 2 AND 5 - REMOVE | ABAC | GR1 | 3.5 |  |  | 6 Y |  |  | 53803 | 26550 | 2015-11-17 |  |  |  | 2021-11-17
Aircraft-24 | 575303-01-1 | LEFT WING, OUTBOARD FLAP - DI | INSP | GR1 | 0.5 |  |  | 6 Y |  |  | 53803 | 26550 | 2015-11-17 |  |  |  | 2021-11-17
Aircraft-24 | 575303-01-1 | OUT FLAP L/E PANELS NO.S 2 AND 5 - INSTALL | FEAC | GR1 | 5 |  |  | 6 Y |  |  | 53803 | 26550 | 2015-11-17 |  |  |  | 2021-11-17
Aircraft-24 | 575303-01-1 | OUT FLAP L/E PANELS NO.S 2 AND 5 - REMOVE | ABAC | GR1 | 3.5 |  |  | 6 Y |  |  | 53803 | 26550 | 2015-11-17 |  |  |  | 2021-11-17
Aircraft-24 | 575303-01-1 | RIGHT WING, OUTBOARD FLAP - DI | INSP | GR1 | 0.5 |  |  | 6 Y |  |  | 53803 | 26550 | 2015-11-17 |  |  |  | 2021-11-17
Aircraft-24 | 575303-01-1 | OUT FLAP L/E PANELS NO.S 2 AND 5 - INSTALL | FEAC | GR1 | 5 |  |  | 6 Y |  |  | 53803 | 26550 | 2015-11-17 |  |  |  | 2021-11-17
Aircraft-24 | 575303-02-1 | NECESSARY PROCEDURES TO INSP. | ABAC | GR1 | 0.5 |  |  | 6 Y |  |  | 53803 | 26550 | 2015-11-17 |  |  |  | 2021-11-17
Aircraft-24 | 575303-02-1 | LEFT WING OUTBOARD FLAP - SDI | INSP | GR1 | 0.5 |  |  | 6 Y |  |  | 53803 | 26550 | 2015-11-17 |  |  |  | 2021-11-17
Aircraft-24 | 575303-02-1 | FINAL CONFIGURATION AFTER INSP. | FEAC | GR1 | 1 |  |  | 6 Y |  |  | 53803 | 26550 | 2015-11-17 |  |  |  | 2021-11-17
Aircraft-24 | 575303-02-1 | NECESSARY PROCEDURES TO INSP. | ABAC | GR1 | 0.5 |  |  | 6 Y |  |  | 53803 | 26550 | 2015-11-17 |  |  |  | 2021-11-17
Aircraft-24 | 575303-02-1 | RIGHT WING OUTBOARD FLAP - SDI | INSP | GR1 | 0.5 |  |  | 6 Y |  |  | 53803 | 26550 | 2015-11-17 |  |  |  | 2021-11-17
Aircraft-24 | 575303-02-1 | FINAL CONFIGURATION AFTER INSP. | FEAC | GR1 | 1 |  |  | 6 Y |  |  | 53803 | 26550 | 2015-11-17 |  |  |  | 2021-11-17
Aircraft-24 | 575305-01-1 | LEFT WING OUTBOARD FLAP - DI | INSP | GR1 | 1 |  |  | 6 Y |  |  | 53803 | 26550 | 2015-11-17 |  |  |  | 2021-11-17
Aircraft-24 | 575305-01-1 | RIGHT WING OUTBOARD FLAP - DI | INSP | GR1 | 1 |  |  | 6 Y |  |  | 53803 | 26550 | 2015-11-17 |  |  |  | 2021-11-17
Aircraft-24 | 575305-02-1 | NECESSARY PROCEDURES TO INSP. | ABAC | GR1 | 1 |  |  | 6 Y |  |  | 53803 | 26550 | 2015-11-17 |  |  |  | 2021-11-17
Aircraft-24 | 575305-02-1 | LEFT WING OUTBOARD FLAP - SDI | INSP | GR1 | 0.5 |  |  | 6 Y |  |  | 53803 | 26550 | 2015-11-17 |  |  |  | 2021-11-17
Aircraft-24 | 575305-02-1 | FINAL CONFIGURATION AFTER INSP. | FEAC | GR1 | 1 |  |  | 6 Y |  |  | 53803 | 26550 | 2015-11-17 |  |  |  | 2021-11-17
Aircraft-24 | 575305-02-1 | NECESSARY PROCEDURES TO INSP. | ABAC | GR1 | 1 |  |  | 6 Y |  |  | 53803 | 26550 | 2015-11-17 |  |  |  | 2021-11-17
Aircraft-24 | 575305-02-1 | RIGHT WING OUTBOARD FLAP - SDI | INSP | GR1 | 0.5 |  |  | 6 Y |  |  | 53803 | 26550 | 2015-11-17 |  |  |  | 2021-11-17
Aircraft-24 | 575305-02-1 | FINAL CONFIGURATION AFTER INSP. | FEAC | GR1 | 1 |  |  | 6 Y |  |  | 53803 | 26550 | 2015-11-17 |  |  |  | 2021-11-17
Aircraft-24 | 575307-01-1 | LEFT WING OUTBOARD FLAP - DI | INSP | GR1 | 1 |  |  | 12 Y |  |  | 32370 | 17865 | 2010-06-09 |  |  |  | 2022-06-09
Aircraft-24 | 575307-01-1 | RIGHT WING OUTBOARD FLAP - DI | INSP | GR1 | 1 |  |  | 12 Y |  |  | 32370 | 17865 | 2010-06-09 |  |  |  | 2022-06-09
Aircraft-24 | 575307-02-1 | NECESSARY PROCEDURES TO INSP. | ABAC | GR1 | 1 |  |  | 12 Y |  |  | 32370 | 17865 | 2010-06-09 |  |  |  | 2022-06-09
Aircraft-24 | 575307-02-1 | LEFT WING OUTBOARD FLAP - SDI | INSP | GR1 | 0.5 |  |  | 12 Y |  |  | 32370 | 17865 | 2010-06-09 |  |  |  | 2022-06-09
Aircraft-24 | 575307-02-1 | FINAL CONFIGURATION AFTER INSP. | FEAC | GR1 | 1.5 |  |  | 12 Y |  |  | 32370 | 17865 | 2010-06-09 |  |  |  | 2022-06-09
Aircraft-24 | 575307-02-1 | NECESSARY PROCEDURES TO INSP. | ABAC | GR1 | 1 |  |  | 12 Y |  |  | 32370 | 17865 | 2010-06-09 |  |  |  | 2022-06-09
Aircraft-24 | 575307-02-1 | RIGHT WING OUTBOARD FLAP - SDI | INSP | GR1 | 0.5 |  |  | 12 Y |  |  | 32370 | 17865 | 2010-06-09 |  |  |  | 2022-06-09
Aircraft-24 | 575307-02-1 | FINAL CONFIGURATION AFTER INSP. | FEAC | GR1 | 1.5 |  |  | 12 Y |  |  | 32370 | 17865 | 2010-06-09 |  |  |  | 2022-06-09
Aircraft-24 | 575309-01-1 | LEFT WING OUTBOARD FLAP - DI | INSP | GR1 | 1 |  |  | 12 Y |  |  | 46328 | 23664 | 2014-01-25 |  |  | 38664 | 2026-01-25
Aircraft-24 | 575309-01-1 | RIGHT WING OUTBOARD FLAP - DI | INSP | GR1 | 1 |  |  | 12 Y |  |  | 46328 | 23664 | 2014-01-25 |  |  | 38664 | 2026-01-25
Aircraft-24 | 575309-02-1 | NECESSARY PROCEDURES TO INSP. | ABAC | GR1 | 1 |  |  | 12 Y |  |  | 46328 | 23664 | 2014-01-25 |  |  | 38664 | 2026-01-25
Aircraft-24 | 575309-02-1 | LEFT WING OUTBOARD FLAP - SDI | INSP | GR1 | 1.5 |  |  | 12 Y |  |  | 46328 | 23664 | 2014-01-25 |  |  | 38664 | 2026-01-25
Aircraft-24 | 575309-02-1 | FINAL CONFIGURATION AFTER INSP. | FEAC | GR1 | 1.5 |  |  | 12 Y |  |  | 46328 | 23664 | 2014-01-25 |  |  | 38664 | 2026-01-25
Aircraft-24 | 575309-02-1 | NECESSARY PROCEDURES TO INSP. | ABAC | GR1 | 1 |  |  | 12 Y |  |  | 46328 | 23664 | 2014-01-25 |  |  | 38664 | 2026-01-25
Aircraft-24 | 575309-02-1 | RIGHT WING OUTBOARD FLAP - SDI | INSP | GR1 | 1.5 |  |  | 12 Y |  |  | 46328 | 23664 | 2014-01-25 |  |  | 38664 | 2026-01-25
Aircraft-24 | 575309-02-1 | FINAL CONFIGURATION AFTER INSP. | FEAC | GR1 | 1.5 |  |  | 12 Y |  |  | 46328 | 23664 | 2014-01-25 |  |  | 38664 | 2026-01-25
Aircraft-24 | 575311-01-1 | LEFT WING OUTBOARD FLAP - DI | INSP | GR1 | 2 |  |  | 12 Y |  |  | 46328 | 23664 | 2014-01-25 |  |  | 38664 | 2026-01-25
Aircraft-24 | 575311-01-1 | RIGHT WING OUTBOARD FLAP - DI | INSP | GR1 | 2 |  |  | 12 Y |  |  | 46328 | 23664 | 2014-01-25 |  |  | 38664 | 2026-01-25
Aircraft-24 | 575312-01-1 | LEFT WING OUTBOARD FLAP - DI | INSP | GR1 | 1 |  |  | 12 Y |  |  | 32370 | 17865 | 2010-06-09 |  |  | 32865 | 2022-06-09
Aircraft-24 | 575312-01-1 | RIGHT WING OUTBOARD FLAP - DI | INSP | GR1 | 1 |  |  | 12 Y |  |  | 32370 | 17865 | 2010-06-09 |  |  | 32865 | 2022-06-09
Aircraft-24 | 575312-02-1 | NECESSARY PROCEDURES TO INSP. | ABAC | GR1 | 1 |  |  | 12 Y |  |  | 32370 | 17865 | 2010-06-09 |  |  | 32865 | 2022-06-09
Aircraft-24 | 575312-02-1 | LEFT WING OUTBOARD FLAP - SDI | INSP | GR1 | 1 |  |  | 12 Y |  |  | 32370 | 17865 | 2010-06-09 |  |  | 32865 | 2022-06-09
Aircraft-24 | 575312-02-1 | FINAL CONFIGURATION AFTER INSP. | FEAC | GR1 | 1.5 |  |  | 12 Y |  |  | 32370 | 17865 | 2010-06-09 |  |  | 32865 | 2022-06-09
Aircraft-24 | 575312-02-1 | NECESSARY PROCEDURES TO INSP. | ABAC | GR1 | 1 |  |  | 12 Y |  |  | 32370 | 17865 | 2010-06-09 |  |  | 32865 | 2022-06-09
Aircraft-24 | 575312-02-1 | RIGHT WING OUTBOARD FLAP - SDI | INSP | GR1 | 1 |  |  | 12 Y |  |  | 32370 | 17865 | 2010-06-09 |  |  | 32865 | 2022-06-09
Aircraft-24 | 575312-02-1 | FINAL CONFIGURATION AFTER INSP. | FEAC | GR1 | 1.5 |  |  | 12 Y |  |  | 32370 | 17865 | 2010-06-09 |  |  | 32865 | 2022-06-09
Aircraft-24 | 575313-01-1 | LEFT WING OUTBOARD FLAP - DI | INSP | GR1 | 0.5 |  |  | 12 Y |  |  | 32370 | 17865 | 2010-06-09 |  |  | 32865 | 2022-06-09
Aircraft-24 | 575313-01-1 | RIGHT WING OUTBOARD FLAP - DI | INSP | GR1 | 0.5 |  |  | 12 Y |  |  | 32370 | 17865 | 2010-06-09 |  |  | 32865 | 2022-06-09
Aircraft-24 | 575313-02-1 | NECESSARY PROCEDURES TO INSP.- REMOVE | ABAC | GR1 | 1.5 |  |  | 12 Y |  |  | 32370 | 17865 | 2010-06-09 |  |  | 32865 | 2022-06-09
Aircraft-24 | 575313-02-1 | LEFT WING OUTBOARD FLAP - SDI | INSP | GR1 | 1.5 |  |  | 12 Y |  |  | 32370 | 17865 | 2010-06-09 |  |  | 32865 | 2022-06-09
Aircraft-24 | 575313-02-1 | FINAL CONFIGURATION AFTER INSP.- INSTALL | FEAC | GR1 | 2.5 |  |  | 12 Y |  |  | 32370 | 17865 | 2010-06-09 |  |  | 32865 | 2022-06-09
Aircraft-24 | 575313-02-1 | NECESSARY PROCEDURES TO INSP.- REMOVE | ABAC | GR1 | 1.5 |  |  | 12 Y |  |  | 32370 | 17865 | 2010-06-09 |  |  | 32865 | 2022-06-09
Aircraft-24 | 575313-02-1 | RIGHT WING OUTBOARD FLAP - SDI | INSP | GR1 | 1.5 |  |  | 12 Y |  |  | 32370 | 17865 | 2010-06-09 |  |  | 32865 | 2022-06-09
Aircraft-24 | 575313-02-1 | FINAL CONFIGURATION AFTER INSP.- INSTALL | FEAC | GR1 | 2.5 |  |  | 12 Y |  |  | 32370 | 17865 | 2010-06-09 |  |  | 32865 | 2022-06-09
Aircraft-24 | 575315-01-1 | LEFT WING OUTBOARD FLAP - DI | INSP | GR1 | 2.5 |  |  | 12 Y |  |  | 46328 | 23664 | 2014-01-25 |  |  | 38664 | 2026-01-25
Aircraft-24 | 575315-01-1 | RIGHT WING OUTBOARD FLAP - DI | INSP | GR1 | 2.5 |  |  | 12 Y |  |  | 46328 | 23664 | 2014-01-25 |  |  | 38664 | 2026-01-25
Aircraft-24 | 575316-01-1 | LEFT WING OUTBOARD FLAP - DI | INSP | GR1 | 1 |  |  | 12 Y |  |  | 46328 | 23664 | 2014-01-25 |  |  |  | 2026-01-25
Aircraft-24 | 575316-01-1 | RIGHT WING OUTBOARD FLAP - DI | INSP | GR1 | 1 |  |  | 12 Y |  |  | 46328 | 23664 | 2014-01-25 |  |  |  | 2026-01-25
Aircraft-24 | 575316-02-1 | NECESSARY PROCEDURES TO INSP. | ABAC | GR1 | 1 |  |  | 12 Y |  |  | 46328 | 23664 | 2014-01-25 |  |  |  | 2026-01-25
Aircraft-24 | 575316-02-1 | LEFT OUTER WING OUTBOARD FLAP - SDI | INSP | GR1 | 1 |  |  | 12 Y |  |  | 46328 | 23664 | 2014-01-25 |  |  |  | 2026-01-25
Aircraft-24 | 575316-02-1 | FINAL CONFIGURATION AFTER INSP. | FEAC | GR1 | 2.5 |  |  | 12 Y |  |  | 46328 | 23664 | 2014-01-25 |  |  |  | 2026-01-25
Aircraft-24 | 575316-02-1 | NECESSARY PROCEDURES TO INSP. | ABAC | GR1 | 1 |  |  | 12 Y |  |  | 46328 | 23664 | 2014-01-25 |  |  |  | 2026-01-25
Aircraft-24 | 575316-02-1 | RIGHT OUTER WING OUTBOARD FLAP - SDI | INSP | GR1 | 1 |  |  | 12 Y |  |  | 46328 | 23664 | 2014-01-25 |  |  |  | 2026-01-25
Aircraft-24 | 575316-02-1 | FINAL CONFIGURATION AFTER INSP. | FEAC | GR1 | 2.5 |  |  | 12 Y |  |  | 46328 | 23664 | 2014-01-25 |  |  |  | 2026-01-25
Aircraft-24 | 575350-01-1 | LEFT WING OUT FLAP TRACK 3 CARRIAGE - DI | INSP | GR1 | 1 |  |  | 12 Y |  |  | 46328 | 23664 | 2014-01-25 |  |  |  | 2026-01-25
Aircraft-24 | 575350-01-1 | LEFT WING OUT FLAP TRACK 4 CARRIAGE - DI | INSP | GR1 | 1 |  |  | 12 Y |  |  | 46328 | 23664 | 2014-01-25 |  |  |  | 2026-01-25
Aircraft-24 | 575350-01-1 | RIGHT WING OUT FLAP TRACK 3 CARRIAGE - DI | INSP | GR1 | 1 |  |  | 12 Y |  |  | 46328 | 23664 | 2014-01-25 |  |  |  | 2026-01-25
Aircraft-24 | 575350-01-1 | RIGHT WING OUT FLAP TRACK 4 CARRIAGE - DI | INSP | GR1 | 1 |  |  | 12 Y |  |  | 46328 | 23664 | 2014-01-25 |  |  |  | 2026-01-25
Aircraft-24 | 575350-02-1 | NECESSARY PROCEDURES TO INSP. | ABAC | GR1 | 0.5 | [10 empty] | 48000
Aircraft-24 | 575350-02-1 | LEFT WING OUTBOARD FLAP TRACK 3 - NDT | INSP | NDT | 1 | [10 empty] | 48000
Aircraft-24 | 575350-02-1 | FINAL CONFIGURATION AFTER INSP. | FEAC | GR1 | 1.5 | [10 empty] | 48000
Aircraft-24 | 575350-02-1 | NECESSARY PROCEDURES TO INSP. | ABAC | GR1 | 0.5 | [10 empty] | 48000
Aircraft-24 | 575350-02-1 | LEFT WING OUTBOARD FLAP TRACK 4 - NDT | INSP | NDT | 1 | [10 empty] | 48000
Aircraft-24 | 575350-02-1 | FINAL CONFIGURATION AFTER INSP. | FEAC | GR1 | 1.5 | [10 empty] | 48000
Aircraft-24 | 575350-02-1 | NECESSARY PROCEDURES TO INSP. | ABAC | GR1 | 0.5 | [10 empty] | 48000
Aircraft-24 | 575350-02-1 | RIGHT WING OUTBOARD FLAP TRACK 3 - NDT | INSP | NDT | 1 | [10 empty] | 48000
Aircraft-24 | 575350-02-1 | FINAL CONFIGURATION AFTER INSP. | FEAC | GR1 | 1.5 | [10 empty] | 48000
Aircraft-24 | 575350-02-1 | NECESSARY PROCEDURES TO INSP. | ABAC | GR1 | 0.5 | [10 empty] | 48000
Aircraft-24 | 575350-02-1 | RIGHT WING OUTBOARD FLAP TRACK 4 - NDT | INSP | NDT | 1 | [10 empty] | 48000
Aircraft-24 | 575350-02-1 | FINAL CONFIGURATION AFTER INSP. | FEAC | GR1 | 1.5 | [10 empty] | 48000
Aircraft-24 | 575351-01-1 | LEFT OUT FLAP TRACKS 3 AND 4 ROLLERS - DI | INSP | GR1 | 0.5 | [10 empty] | 48000
Aircraft-24 | 575351-01-1 | RGHT OUT FLAP TRACKS 3 AND 4 ROLLERS - DI | INSP | GR1 | 0.5 | [10 empty] | 48000
Aircraft-24 | 575352-01-1 | NECESSARY PROCEDURES TO INSP. | ABAC | GR1 | 2 | [10 empty] | 48000
Aircraft-24 | 575352-01-1 | LFT WING OUT FLAP TRACK 3 PIVOT BOLT - NDT | INSP | GR1 | 1 | [10 empty] | 48000
Aircraft-24 | 575352-01-1 | FINAL CONFIGURATION AFTER INSP. | FEAC | GR1 | 2 | [10 empty] | 48000
Aircraft-24 | 575352-01-1 | NECESSARY PROCEDURES TO INSP. | ABAC | GR1 | 2 | [10 empty] | 48000
Aircraft-24 | 575352-01-1 | LFT WING OUT FLAP TRACK 4 PIVOT BOLT - NDT | INSP | GR1 | 1 | [10 empty] | 48000
Aircraft-24 | 575352-01-1 | FINAL CONFIGURATION AFTER INSP. | FEAC | GR1 | 2 | [10 empty] | 48000
Aircraft-24 | 575352-01-1 | NECESSARY PROCEDURES TO INSP. | ABAC | GR1 | 2 | [10 empty] | 48000
Aircraft-24 | 575352-01-1 | RHT WING OUT FLAP TRACK 3 PIVOT BOLT - NDT | INSP | GR1 | 1 | [10 empty] | 48000
Aircraft-24 | 575352-01-1 | FINAL CONFIGURATION AFTER INSP. | FEAC | GR1 | 2 | [10 empty] | 48000
Aircraft-24 | 575352-01-1 | NECESSARY PROCEDURES TO INSP. | ABAC | GR1 | 0.5 | [10 empty] | 48000
Aircraft-24 | 575352-01-1 | RIGHT OUT FLAP TRACK 4 PIVOT BOLT - NDT | INSP | GR1 | 0.5 | [10 empty] | 48000
Aircraft-24 | 575352-01-1 | FINAL CONFIGURATION AFTER INSP. | FEAC | GR1 | 0.5 | [10 empty] | 48000
Aircraft-24 | 575352-01-1 | FLAP SYSTEM - OPERATIONAL CHECK | TEST | GR1 | 0.5 | [10 empty] | 48000
Aircraft-24 | 575354-01-1 | LEFT WING FLAP TRACK 3 DRIVE LEVER - DI | INSP | GR1 | 0.5 |  |  | 6 Y |  |  | 53803 | 26550 | 2015-11-17 |  |  |  | 2021-11-17
Aircraft-24 | 575354-01-1 | LEFT WING FLAP TRACK 4 DRIVE LEVER - DI | INSP | GR1 | 0.5 |  |  | 6 Y |  |  | 53803 | 26550 | 2015-11-17 |  |  |  | 2021-11-17
Aircraft-24 | 575354-01-1 | RIGHT WING FLAP TRACK 3 DRIVE LEVER - DI | INSP | GR1 | 0.5 |  |  | 6 Y |  |  | 53803 | 26550 | 2015-11-17 |  |  |  | 2021-11-17
Aircraft-24 | 575354-01-1 | RIGHT WING FLAP TRACK 4 DRIVE LEVER - DI | INSP | GR1 | 0.5 |  |  | 6 Y |  |  | 53803 | 26550 | 2015-11-17 |  |  |  | 2021-11-17
Aircraft-24 | 575354-02-1 | NECESSARY PROCEDURES TO INSP. | ABAC | GR1 | 0.5 | [10 empty] | 48000
Aircraft-24 | 575354-02-1 | LEFT WING OUT FLAP TRACK 3 DRIVE LEVER-NDT | INSP | NDT | 0.5 | [10 empty] | 48000
Aircraft-24 | 575354-02-1 | FINAL CONFIGURATION AFTER INSP. | FEAC | GR1 | 0.5 | [10 empty] | 48000
Aircraft-24 | 575354-02-1 | NECESSARY PROCEDURES TO INSP. | ABAC | GR1 | 0.5 | [10 empty] | 48000
Aircraft-24 | 575354-02-1 | LEFT WING OUT FLAP TRACK 4 DRIVE LEVER-NDT | INSP | NDT | 0.5 | [10 empty] | 48000
Aircraft-24 | 575354-02-1 | FINAL CONFIGURATION AFTER INSP. | FEAC | GR1 | 0.5 | [10 empty] | 48000
Aircraft-24 | 575354-02-1 | NECESSARY PROCEDURES TO INSP. | ABAC | GR1 | 0.5 | [10 empty] | 48000
Aircraft-24 | 575354-02-1 | RGHT WING OUT FLAP TRACK 3 DRIVE LEVER-NDT | INSP | NDT | 0.5 | [10 empty] | 48000
Aircraft-24 | 575354-02-1 | FINAL CONFIGURATION AFTER INSP. | FEAC | GR1 | 0.5 | [10 empty] | 48000
Aircraft-24 | 575354-02-1 | NECESSARY PROCEDURES TO INSP. | ABAC | GR1 | 0.5 | [10 empty] | 48000
Aircraft-24 | 575354-02-1 | RGHT WING OUT FLAP TRACK 4 DRIVE LEVER-NDT | INSP | NDT | 0.5 | [10 empty] | 48000
Aircraft-24 | 575354-02-1 | FINAL CONFIGURATION AFTER INSP. | FEAC | GR1 | 0.5 | [10 empty] | 48000
Aircraft-24 | 575900-01-1 | LEFT WING DRAIN HOLES - CHECK | INSP | GR1 | 1 |  |  | 80 M |  |  | 53803 | 26550 | 2015-11-17 |  |  |  | 2022-07-17
Aircraft-24 | 575900-01-1 | RIGHT WING DRAIN HOLES - CHECK | INSP | GR1 | 1 |  |  | 80 M |  |  | 53803 | 26550 | 2015-11-17 |  |  |  | 2022-07-17
Aircraft-24 | 576103-01-1 | LEFT WING AILERON FITTINGS - DI | INSP | GR1 | 0.5 |  | 18400 | 12 Y |  |  | 32370 | 17865 | 2010-06-09 |  |  | 33665 | 2022-06-09
Aircraft-24 | 576103-01-1 | RIGHT WING AILERON FITTINGS - DI | INSP | GR1 | 0.5 |  | 18400 | 12 Y |  |  | 32370 | 17865 | 2010-06-09 |  |  | 33665 | 2022-06-09
Aircraft-24 | 576104-01-1 | LEFT WING AILERON SKIN - DI | INSP | GR1 | 1 |  |  | 12 Y |  |  | 32370 | 17865 | 2010-06-09 |  |  |  | 2022-06-09
Aircraft-24 | 576104-01-1 | RIGHT WING AILERON SKIN - DI | INSP | GR1 | 1 |  |  | 12 Y |  |  | 32370 | 17865 | 2010-06-09 |  |  |  | 2022-06-09
Aircraft-24 | 576106-01-1 | LEFT WING AILERON SKINS - DI | INSP | GR1 | 0.5 |  |  | 12 Y |  |  | 46328 | 23664 | 2014-01-25 |  |  |  | 2026-01-25
Aircraft-24 | 576106-01-1 | RIGHT WING AILERON SKINS - DI | INSP | GR1 | 0.5 |  |  | 12 Y |  |  | 46328 | 23664 | 2014-01-25 |  |  |  | 2026-01-25
Aircraft-24 | 577001-01-1 | LEFT WING/SPOILER 1 HINGE FITTING - DI | INSP | GR1 | 0.5 | [10 empty] | 48000
Aircraft-24 | 577001-01-1 | RIGHT WING/SPOILER 1 HINGE FITTING - DI | INSP | GR1 | 0.5 | [10 empty] | 48000
Aircraft-24 | 577001-01-6 | LH WING/SPOILER#1/CENTRE HINGE FITTING-DI | INSP | GR1 | 0.5 |  |  | 12 Y |  |  | 46328 | 23664 | 2014-01-25 |  |  |  | 2026-01-25
Aircraft-24 | 577001-01-6 | RH WING/SPOILER#1/CENTRE HINGE FITTING-DI | INSP | GR1 | 0.5 |  |  | 12 Y |  |  | 46328 | 23664 | 2014-01-25 |  |  |  | 2026-01-25
Aircraft-24 | 577001-02-1 | NECESSARY PROCEDURES TO INSP. | ABAC | GR1 | 1 | [10 empty] | 48000
Aircraft-24 | 577001-02-1 | LEFT WING/SPOILER 1 ACTUATOR BRACKET - NDT | INSP | NDT | 1 | [10 empty] | 48000
Aircraft-24 | 577001-02-1 | FINAL CONFIGURATION AFTER INSP. | FEAC | GR1 | 1.5 | [10 empty] | 48000
Aircraft-24 | 577001-02-1 | NECESSARY PROCEDURES TO INSP. | ABAC | GR1 | 1 | [10 empty] | 48000
Aircraft-24 | 577001-02-1 | RIGHT WING/SPOILER 1 ACTUATOR BRACKET -NDT | INSP | NDT | 1 | [10 empty] | 48000
Aircraft-24 | 577001-02-1 | FINAL CONFIGURATION AFTER INSP. | FEAC | GR1 | 1.5 | [10 empty] | 48000
Aircraft-24 | 577002-01-1 | LEFT WING/SPOILER 1 SKINS - DI | INSP | GR1 | 0.5 |  |  | 12 Y |  |  | 46328 | 23664 | 2014-01-25 |  |  |  | 2026-01-25
Aircraft-24 | 577002-01-1 | RIGHT WING/SPOILER 1 SKINS - DI | INSP | GR1 | 0.5 |  |  | 12 Y |  |  | 46328 | 23664 | 2014-01-25 |  |  |  | 2026-01-25
Aircraft-24 | 577003-01-1 | LEFT SPOILER 1 UPPER/LOWER SKIN - DI | INSP | GR1 | 0.5 |  |  | 12 Y |  |  | 46328 | 23664 | 2014-01-25 |  |  |  | 2026-01-25
Aircraft-24 | 577003-01-1 | RIGHT SPOILER 1 UPPER/LOWER SKIN - DI | INSP | GR1 | 0.5 |  |  | 12 Y |  |  | 46328 | 23664 | 2014-01-25 |  |  |  | 2026-01-25
Aircraft-24 | 577006-01-1 | LEFT WING/SPOILERS 2, 3, 4 AND 5 - DI | INSP | GR1 | 1 |  |  | 12 Y |  |  | 32370 | 17865 | 2010-06-09 |  |  |  | 2022-06-09
Aircraft-24 | 577006-01-1 | RIGHT WING/SPOILERS 2, 3, 4 AND 5 - DI | INSP | GR1 | 1 |  |  | 12 Y |  |  | 32370 | 17865 | 2010-06-09 |  |  |  | 2022-06-09
Aircraft-24 | 577006-02-1 | NECESSARY PROCEDURES TO INSP. | ABAC | GR1 | 2 | [10 empty] | 48000
Aircraft-24 | 577006-02-1 | LEFT WING/SPOILERS 2, 3, 4 AND 5 - NDT | INSP | NDT | 2 | [10 empty] | 48000
Aircraft-24 | 577006-02-1 | FINAL CONFIGURATION AFTER INSP. | FEAC | GR1 | 3 | [10 empty] | 48000
Aircraft-24 | 577006-02-1 | NECESSARY PROCEDURES TO INSP. | ABAC | GR1 | 2 | [10 empty] | 48000
Aircraft-24 | 577006-02-1 | RIGHT WING/SPOILERS 2, 3, 4 AND 5 - NDT | INSP | NDT | 2 | [10 empty] | 48000
Aircraft-24 | 577006-02-1 | FINAL CONFIGURATION AFTER INSP. | FEAC | GR1 | 3 | [10 empty] | 48000
Aircraft-24 | 577007-01-1 | LEFT WING/SPOILERS 2, 3, 4 AND 5 - DI | INSP | GR1 | 1 |  |  | 12 Y |  |  | 46328 | 23664 | 2014-01-25 |  |  |  | 2026-01-25
Aircraft-24 | 577007-01-1 | RIGHT WING/SPOILERS 2, 3, 4 AND 5 - DI | INSP | GR1 | 1 |  |  | 12 Y |  |  | 46328 | 23664 | 2014-01-25 |  |  |  | 2026-01-25
Aircraft-24 | 577008-01-1 | LEFT WING/SPOILERS 2, 3, 4 AND 5 - DI | INSP | GR1 | 1 |  |  | 12 Y |  |  | 46328 | 23664 | 2014-01-25 |  |  |  | 2026-01-25
Aircraft-24 | 577008-01-1 | RIGHT WING/SPOILERS 2, 3, 4 AND 5 - DI | INSP | GR1 | 1 |  |  | 12 Y |  |  | 46328 | 23664 | 2014-01-25 |  |  |  | 2026-01-25
Aircraft-24 | 577009-01-1 | LEFT WING/SPOILERS 1 TO 5 - DI | INSP | GR1 | 1 |  |  | 12 Y |  |  | 46328 | 23664 | 2014-01-25 |  |  |  | 2026-01-25
Aircraft-24 | 577009-01-1 | RIGHT WING/SPOILERS 1 TO 5 - DI | INSP | GR1 | 1 |  |  | 12 Y |  |  | 46328 | 23664 | 2014-01-25 |  |  |  | 2026-01-25
Aircraft-24 | 711000-C1-1 | ENGINE 1/ INLET COWL AFT BULKHEAD - GVI | INSP | GR1 | 0.5 | 7500 |  |  |  |  | 60957 | 29519 | 2017-10-07 |  | 68457
Aircraft-24 | 711000-C1-1 | ENGINE 2/ INLET COWL AFT BULKHEAD - GVI | INSP | GR1 | 0.5 | 7500 |  |  |  |  | 60957 | 29519 | 2017-10-07 |  | 68457
Aircraft-24 | 711000-C4-2 | COWLING SYSTEM/FAN COWL DOORS - GVI | INSP | GR1 | 0.5 |  |  | 24 M |  |  | 61326 | 29519 | 2017-10-07 |  |  |  | 2019-10-07
Aircraft-24 | 711000-C4-2 | COWLING SYSTEM/FAN COWL DOORS - GVI | INSP | GR1 | 0.5 |  |  | 24 M |  |  | 61326 | 29519 | 2017-10-07 |  |  |  | 2019-10-07
Aircraft-24 | 711000-C5-1 | COWLING SYSTEM/PRESSURE RELIEF DOOR - F/CK | INSP | GR1 | 0.5 |  |  | 24 M |  |  | 61326 | 29519 | 2017-10-07 |  |  |  | 2019-10-07
Aircraft-24 | 711000-C5-1 | COWLING SYSTEM/PRESSURE RELIEF DOOR - F/CK | INSP | GR1 | 0.5 |  |  | 24 M |  |  | 61326 | 29519 | 2017-10-07 |  |  |  | 2019-10-07
Aircraft-24 | 711000-C6-1 | COWLING SYSTEM/FAN COWL LATCHES - GVI | INSP | GR1 | 0.5 | 7500 |  | 24 M |  |  | 60957 | 29519 | 2017-10-07 |  | 68457 |  | 2019-10-07
Aircraft-24 | 711000-C6-1 | COWLING SYSTEM/FAN COWL LATCHES - GVI | INSP | GR1 | 0.5 | 7500 |  | 24 M |  |  | 60957 | 29519 | 2017-10-07 |  | 68457 |  | 2019-10-07
Aircraft-24 | 711000-C7-1 | COWLING SYST/FAN COWL DOOR FIRE SEALS -GVI | INSP | GR1 | 0.5 | 7500 |  | 24 M |  |  | 60957 | 29519 | 2017-10-07 |  | 68457 |  | 2019-10-07
Aircraft-24 | 711000-C7-1 | COWLING SYST/FAN COWL DOOR FIRE SEALS -GVI | INSP | GR1 | 0.5 | 7500 |  | 24 M |  |  | 60957 | 29519 | 2017-10-07 |  | 68457 |  | 2019-10-07
Aircraft-24 | 711300-01-1 | ENG 1/FAN COWL DOOR HINGE FITTINGS - GVI | INSP | GR1 | 0.5 |  | 7500 |  |  |  | 61326 | 29519 | 2017-10-07 |  |  | 37019
Aircraft-24 | 711300-01-1 | ENG 2/FAN COWL DOOR HINGE FITTINGS - GVI | INSP | GR1 | 0.5 |  | 7500 |  |  |  | 61326 | 29519 | 2017-10-07 |  |  | 37019
Aircraft-24 | 711300-C1-1 | ENGINE 1/FAN COWL LATCH TENSION - F/C | FEAC | GR1 | 0.5 | 1200 |  |  | A-CHECK |  | 64974 | 30920 | 2018-08-23 |  | 66174
Aircraft-24 | 711300-C1-1 | ENGINE 2/FAN COWL LATCH TENSION - F/C | FEAC | GR1 | 0.5 | 1200 |  |  | A-CHECK |  | 64974 | 30920 | 2018-08-23 |  | 66174
Aircraft-24 | 711300-C2-1 | ENG 1/FAN COWL SYSTEM LOCKING DEVICE - DI | INSP | GR1 | 0.2 |  | 1500 |  | A-CHECK |  | 63470 | 30321 | 2018-04-10 |  |  | 31821
Aircraft-24 | 711300-C2-1 | ENG 2/FAN COWL SYSTEM LOCKING DEVICE - DI | INSP | GR1 | 0.2 |  | 1500 |  | A-CHECK |  | 63470 | 30321 | 2018-04-10 |  |  | 31821
Aircraft-24 | 712111-01-1 | ENGINE 1/FWD MOUNT INSTALLATION - DI | INSP | GR1 | 1 | 3200 | 1600 |  | A-CHECK |  | 64216 | 30611 | 2018-06-12 |  | 67416 | 32211
Aircraft-24 | 712111-01-1 | ENGINE 2/FWD MOUNT INSTALLATION - DI | INSP | GR1 | 1 | 3200 | 1600 |  | A-CHECK |  | 64216 | 30611 | 2018-06-12 |  | 67416 | 32211
Aircraft-24 | 712111-02-1 | ENGINE 1 - REMOVE | ABAC | GR1 | 0.1 |  |  | 12 Y |  |  | 53546 | 26449 | 2015-10-06 |  |  |  | 2027-10-06
Aircraft-24 | 712111-02-1 | ENGINE 1 / FWD MOUNT - REMOVE | ABAC | GR1 | 1 |  |  | 12 Y |  |  | 53546 | 26449 | 2015-10-06 |  |  |  | 2027-10-06
Aircraft-24 | 712111-02-1 | ENGINE 1 / FWD MOUNT - DI | INSP | GR1 | 2.5 |  |  | 12 Y |  |  | 53546 | 26449 | 2015-10-06 |  |  |  | 2027-10-06
Aircraft-24 | 712111-02-1 | ENGINE 1 / FWD MOUNT - INSTALL | FEAC | GR1 | 1.5 |  |  | 12 Y |  |  | 53546 | 26449 | 2015-10-06 |  |  |  | 2027-10-06
Aircraft-24 | 712111-02-1 | ENGINE 1 - INSTALL | FEAC | GR1 | 0.1 |  |  | 12 Y |  |  | 53546 | 26449 | 2015-10-06 |  |  |  | 2027-10-06
Aircraft-24 | 712111-02-1 | ENGINE 2 - REMOVE | ABAC | GR1 | 0.1 |  |  | 12 Y |  |  | 33891 | 18574 | 2010-11-15 |  |  |  | 2022-11-15
Aircraft-24 | 712111-02-1 | ENGINE 2 / FWD MOUNT - REMOVE | ABAC | GR1 | 1 |  |  | 12 Y |  |  | 33891 | 18574 | 2010-11-15 |  |  |  | 2022-11-15
Aircraft-24 | 712111-02-1 | ENGINE 2 / FWD MOUNT - DI | INSP | GR1 | 2.5 |  |  | 12 Y |  |  | 33891 | 18574 | 2010-11-15 |  |  |  | 2022-11-15
Aircraft-24 | 712111-02-1 | ENGINE 2 / FWD MOUNT - INSTALL | FEAC | GR1 | 1.5 |  |  | 12 Y |  |  | 33891 | 18574 | 2010-11-15 |  |  |  | 2022-11-15
Aircraft-24 | 712111-02-1 | ENGINE 2 - INSTALL | FEAC | GR1 | 0.1 |  |  | 12 Y |  |  | 33891 | 18574 | 2010-11-15 |  |  |  | 2022-11-15
Aircraft-24 | 712111-05-4 | FORWARD ENGINE MOUNT/PYLON BOLTS - NDT | INSP | GR1 | 2 | 15000 | 7500 |  |  | C11.1 | 53803 | 26550 | 2015-11-17 |  | 68803 | 34050
Aircraft-24 | 712111-05-4 | FORWARD ENGINE MOUNT/PYLON BOLTS - NDT | INSP | GR1 | 2 | 15000 | 7500 |  |  |  | 59824 | 28906 | 2017-05-17 |  | 74824 | 36406
Aircraft-24 | 712112-01-1 | FWD ENGINE MOUNT/LINK LUGS (ENDOSCOPE)-NDT | INSP | GR1 | 1 | 15000 | 7500 |  |  |  | 59824 | 28906 | 2017-05-17 |  | 74824 | 36406
Aircraft-24 | 712112-01-1 | FWD ENGINE MOUNT/LINK LUGS (ENDOSCOPE)-NDT | INSP | GR1 | 1 | 15000 | 7500 |  |  |  | 59824 | 28906 | 2017-05-17 |  | 74824 | 36406
Aircraft-24 | 712211-01-1 | ENGINE 1 - REMOVE | ABAC | GR1 | 0.1 |  |  | 12 Y |  |  | 53546 | 26449 | 2015-10-06 |  |  |  | 2027-10-06
Aircraft-24 | 712211-01-1 | ENGINE 1 / AFT MOUNT - REMOVE | ABAC | GR1 | 1 |  |  | 12 Y |  |  | 53546 | 26449 | 2015-10-06 |  |  |  | 2027-10-06
Aircraft-24 | 712211-01-1 | ENGINE 1 / AFT MOUNT - DI | INSP | GR1 | 2.5 |  |  | 12 Y |  |  | 53546 | 26449 | 2015-10-06 |  |  |  | 2027-10-06
Aircraft-24 | 712211-01-1 | ENGINE 1 / AFT MOUNT - INSTALL | FEAC | GR1 | 1.5 |  |  | 12 Y |  |  | 53546 | 26449 | 2015-10-06 |  |  |  | 2027-10-06
Aircraft-24 | 712211-01-1 | ENGINE 1 - INSTALL | FEAC | GR1 | 0.1 |  |  | 12 Y |  |  | 53546 | 26449 | 2015-10-06 |  |  |  | 2027-10-06
Aircraft-24 | 712211-01-1 | ENGINE 2 - REMOVE | ABAC | GR1 | 0.1 |  |  | 12 Y |  |  | 33891 | 18574 | 2010-11-15 |  |  |  | 2022-11-15
Aircraft-24 | 712211-01-1 | ENGINE 2 / AFT MOUNT - REMOVE | ABAC | GR1 | 1 |  |  | 12 Y |  |  | 33891 | 18574 | 2010-11-15 |  |  |  | 2022-11-15
Aircraft-24 | 712211-01-1 | ENGINE 2 / AFT MOUNT - DI | INSP | GR1 | 2.5 |  |  | 12 Y |  |  | 33891 | 18574 | 2010-11-15 |  |  |  | 2022-11-15
Aircraft-24 | 712211-01-1 | ENGINE 2 / AFT MOUNT - INSTALL | FEAC | GR1 | 1.5 |  |  | 12 Y |  |  | 33891 | 18574 | 2010-11-15 |  |  |  | 2022-11-15
Aircraft-24 | 712211-01-1 | ENGINE 2 - INSTALL | FEAC | GR1 | 0.1 |  |  | 12 Y |  |  | 33891 | 18574 | 2010-11-15 |  |  |  | 2022-11-15
Aircraft-24 | 712211-03-1 | ENGINE 1 AFT MOUNT INSTALLATION - DI | INSP | GR1 | 1 | 15000 | 7500 |  |  | C11.1 | 53803 | 26550 | 2015-11-17 |  | 68803 | 34050
Aircraft-24 | 712211-03-1 | ENGINE 2 AFT MOUNT INSTALLATION - DI | INSP | GR1 | 1 | 15000 | 7500 |  |  |  | 53803 | 26550 | 2015-11-17 |  | 68803 | 34050
Aircraft-24 | 712211-05-1 | AFT ENGINE MOUNT/PYLON BOLTS - NDT | INSP | GR1 | 1.5 | 15000 | 7500 |  |  | C11.1 | 53803 | 26550 | 2015-11-17 |  | 68803 | 34050
Aircraft-24 | 712211-05-1 | AFT ENGINE MOUNT/PYLON BOLTS - NDT | INSP | GR1 | 1.5 | 15000 | 7500 |  |  |  | 59824 | 28906 | 2017-05-17 |  | 74824 | 36406
Aircraft-24 | 712212-01-1 | AFT ENGINE MOUNT/LINK LUGS - NDT | INSP | GR1 | 1 | 15000 | 7500 |  |  |  | 59824 | 28906 | 2017-05-17 |  | 74824 | 36406
Aircraft-24 | 712212-01-1 | AFT ENGINE MOUNT/LINK LUGS - NDT | INSP | GR1 | 1 | 15000 | 7500 |  |  |  | 59824 | 28906 | 2017-05-17 |  | 74824 | 36406
Aircraft-24 | 712213-01-1 | AFT ENGINE MOUNT/PINS - DI | INSP | GR1 | 5 | 15000 | 7500 |  |  |  | 53803 | 26550 | 2015-11-17 |  | 68803 | 34050
Aircraft-24 | 712213-01-1 | AFT ENGINE MOUNT/PINS - DI | INSP | GR1 | 5 | 15000 | 7500 |  |  |  | 53803 | 26550 | 2015-11-17 |  | 68803 | 34050
Aircraft-24 | 722000-C1-1 | ENGINE 1, FAN SECTION SYSTEM - DI | INSP | GR1 | 0.2 |  | 1500 |  | A-CHECK |  | 64216 | 30611 | 2018-06-12 |  |  | 32111
Aircraft-24 | 722000-C1-1 | ENGINE 2, FAN SECTION SYSTEM - DI | INSP | GR1 | 0.2 |  | 1500 |  | A-CHECK |  | 63470 | 30321 | 2018-04-10 |  |  | 31821
Aircraft-24 | 730000-C4-1 | ENG.FUEL AND CONTROL SYST/FUEL FILTER-RPLC | LUB | GR1 | 1 | 2250 |  |  | A-CHECK |  | 64216 | 30611 | 2018-06-12 |  | 66466
Aircraft-24 | 730000-C4-1 | ENG.FUEL AND CONTROL SYST/FUEL FILTER -LKS | INSP | GR1 | 0.2 | 2250 |  |  | A-CHECK |  | 64216 | 30611 | 2018-06-12 |  | 66466
Aircraft-24 | 730000-C4-1 | ENG.FUEL AND CONTROL SYST/FUEL FILTER-RPLC | INSP | GR1 | 1 | 2250 |  |  | A-CHECK |  | 64216 | 30611 | 2018-06-12 |  | 66466
Aircraft-24 | 730000-C4-1 | ENG.FUEL AND CONTROL SYST/FUEL FILTER -LKS | INSP | GR1 | 0.2 | 2250 |  |  | A-CHECK |  | 64216 | 30611 | 2018-06-12 |  | 66466
Aircraft-24 | 752000-C1-1 | ENG 1/ ECU AIR COOLING PIPE - OP/C | INSP | GR1 | 0.5 | 7500 |  |  |  |  | 60957 | 29519 | 2017-10-07 |  | 68457
Aircraft-24 | 752000-C1-1 | ENG 2/ ECU AIR COOLING PIPE - OP/C | INSP | GR1 | 0.5 | 7500 |  |  |  |  | 61303 | 29519 | 2017-10-07 |  | 68803
Aircraft-24 | 752000-C3-1 | ENG 1/LP TURBINE CASE COOLING PIPING - GVI | INSP | GR1 | 0.5 | 7500 |  |  |  |  | 60957 | 29519 | 2017-10-07 |  | 68457
Aircraft-24 | 752000-C3-1 | ENG 2/LP TURBINE CASE COOLING PIPING - GVI | INSP | GR1 | 0.5 | 7500 |  |  |  |  | 61303 | 29519 | 2017-10-07 |  | 68803
Aircraft-24 | 781100-C2-1 | HOT EXHAUST SYST/INNER AND OUTER SEALS-GVI | INSP | GR1 | 0.5 | 6000 |  |  | A-CHECK |  | 59803 | 28940 | 2017-05-25 |  | 65803
Aircraft-24 | 781100-C2-1 | HOT EXHAUST SYST/INNER AND OUTER SEALS-GVI | INSP | GR1 | 0.5 | 6000 |  |  | A-CHECK |  | 61326 | 29519 | 2017-10-07 |  | 67326
Aircraft-24 | 783000-C2-1 | ENG 1 #LH/BLOCKER DOOR SEALS - GVI | INSP | GR1 | 0.3 | 7500 |  |  |  |  | 60957 | 29519 | 2017-10-07 |  | 68457
Aircraft-24 | 783000-C2-1 | ENG 1 #RH/BLOCKER DOOR SEALS - GVI | INSP | GR1 | 0.3 | 7500 |  |  |  |  | 60957 | 29519 | 2017-10-07 |  | 68457
Aircraft-24 | 783000-C2-1 | ENG 2 #LH/BLOCKER DOOR SEALS - GVI | INSP | GR1 | 0.3 | 7500 |  |  |  | A4.19 | 64974 | 30920 | 2018-08-23 |  | 72474
Aircraft-24 | 783000-C2-1 | ENG 2 #RH/BLOCKER DOOR SEALS - GVI | INSP | GR1 | 0.3 | 7500 |  |  |  | A4.19 | 64974 | 30920 | 2018-08-23 |  | 72474
Aircraft-24 | 783000-C4-1 | THRUST REVERS.SYST/TENSION HOOK LATCH -GVI | INSP | GR1 | 0.5 |  |  | 24 M |  |  | 61326 | 29519 | 2017-10-07 |  |  |  | 2019-10-07
Aircraft-24 | 783000-C4-1 | THRUST REVERS.SYST/TENSION HOOK LATCH -GVI | INSP | GR1 | 0.5 |  |  | 24 M |  |  | 61326 | 29519 | 2017-10-07 |  |  |  | 2019-10-07
Aircraft-24 | 783000-C8-1 | THRUST REVERS./INNER BARREL HEATSHIELD-GVI | INSP | GR1 | 0.5 | 7500 |  |  |  |  | 60957 | 29519 | 2017-10-07 |  | 68457
Aircraft-24 | 783000-C8-1 | THRUST REVERS./INNER BARREL HEATSHIELD-GVI | INSP | GR1 | 0.5 | 7500 |  |  |  |  | 60957 | 29519 | 2017-10-07 |  | 68457
Aircraft-24 | 783001-01-1 | ENG 1 LH T/R DOOR - REMOVE | ABAC | GR1 | 2 |  | 12000 | 10 Y |  | C11.1 | 53803 | 26550 | 2015-11-17 |  |  | 38550 | 2025-11-17
Aircraft-24 | 783001-01-1 | ENG 1 LH T/R 12 0'CLOCK BEAM JUNCTION - DI | INSP | GR1 | 3.2 |  | 12000 | 10 Y |  | C11.1 | 53803 | 26550 | 2015-11-17 |  |  | 38550 | 2025-11-17
Aircraft-24 | 783001-01-1 | ENG 1 LH T/R DOOR - INSTALL | FEAC | GR1 | 3 |  | 12000 | 10 Y |  | C11.1 | 53803 | 26550 | 2015-11-17 |  |  | 38550 | 2025-11-17
Aircraft-24 | 783001-01-1 | ENG 1 RH T/R DOOR - REMOVE | ABAC | GR1 | 2 |  | 12000 | 10 Y |  |  | 53803 | 26550 | 2015-11-17 |  |  | 38550 | 2025-11-17
Aircraft-24 | 783001-01-1 | ENG 1 RH T/R 12 0'CLOCK BEAM JUNCTION - DI | INSP | GR1 | 3.2 |  | 12000 | 10 Y |  |  | 53803 | 26550 | 2015-11-17 |  |  | 38550 | 2025-11-17
Aircraft-24 | 783001-01-1 | ENG 1 RH T/R DOOR - INSTALL | FEAC | GR1 | 3 |  | 12000 | 10 Y |  |  | 53803 | 26550 | 2015-11-17 |  |  | 38550 | 2025-11-17
Aircraft-24 | 783001-01-1 | ENG 2 LH T/R DOOR - REMOVE | ABAC | GR1 | 2 |  | 12000 | 10 Y |  |  | 53803 | 26550 | 2015-11-17 |  |  | 38550 | 2025-11-17
Aircraft-24 | 783001-01-1 | ENG 2 LH T/R 12 0'CLOCK BEAM JUNCTION - DI | INSP | GR1 | 3.2 |  | 12000 | 10 Y |  |  | 53803 | 26550 | 2015-11-17 |  |  | 38550 | 2025-11-17
Aircraft-24 | 783001-01-1 | ENG 2 LH T/R DOOR - INSTALL | FEAC | GR1 | 3 |  | 12000 | 10 Y |  |  | 53803 | 26550 | 2015-11-17 |  |  | 38550 | 2025-11-17
Aircraft-24 | 783001-01-1 | ENG 2 RH T/R DOOR - REMOVE | ABAC | GR1 | 2 |  | 12000 | 10 Y |  | A4.19 | 64974 | 30920 | 2018-08-23 |  |  | 42920 | 2028-08-23
Aircraft-24 | 783001-01-1 | ENG 2 RH T/R 12 0'CLOCK BEAM JUNCTION - DI | INSP | GR1 | 3.2 |  | 12000 | 10 Y |  | A4.19 | 64974 | 30920 | 2018-08-23 |  |  | 42920 | 2028-08-23
Aircraft-24 | 783001-01-1 | ENG 2 RH T/R DOOR - INSTALL | FEAC | GR1 | 3 |  | 12000 | 10 Y |  | A4.19 | 64974 | 30920 | 2018-08-23 |  |  | 42920 | 2028-08-23
Aircraft-24 | 783002-01-1 | ENG 1 LH T/R DOOR - REMOVE | ABAC | GR1 | 2 |  | 12000 | 10 Y |  | C11.1 | 53803 | 26550 | 2015-11-17 |  |  | 38550 | 2025-11-17
Aircraft-24 | 783002-01-1 | ENG 1 LH T/R 6 O'CLOCK BEAM JOINT - DI | INSP | GR1 | 3.5 |  | 12000 | 10 Y |  | C11.1 | 53803 | 26550 | 2015-11-17 |  |  | 38550 | 2025-11-17
Aircraft-24 | 783002-01-1 | ENG 1 LH T/R DOOR - INSTALL | FEAC | GR1 | 3 |  | 12000 | 10 Y |  | C11.1 | 53803 | 26550 | 2015-11-17 |  |  | 38550 | 2025-11-17
Aircraft-24 | 783002-01-1 | ENG 1 RH T/R DOOR - REMOVE | ABAC | GR1 | 2 |  | 12000 | 10 Y |  |  | 53803 | 26550 | 2015-11-17 |  |  | 38550 | 2025-11-17
Aircraft-24 | 783002-01-1 | ENG 1 RH T/R 6 O'CLOCK BEAM JOINT - DI | INSP | GR1 | 3.5 |  | 12000 | 10 Y |  |  | 53803 | 26550 | 2015-11-17 |  |  | 38550 | 2025-11-17
Aircraft-24 | 783002-01-1 | ENG 1 RH T/R DOOR - INSTALL | FEAC | GR1 | 3 |  | 12000 | 10 Y |  |  | 53803 | 26550 | 2015-11-17 |  |  | 38550 | 2025-11-17
Aircraft-24 | 783002-01-1 | ENG 2 LH T/R DOOR - REMOVE | ABAC | GR1 | 2 |  | 12000 | 10 Y |  |  | 53803 | 26550 | 2015-11-17 |  |  | 38550 | 2025-11-17
Aircraft-24 | 783002-01-1 | ENG 2 LH T/R 6 O'CLOCK BEAM JOINT - DI | INSP | GR1 | 3.5 |  | 12000 | 10 Y |  |  | 53803 | 26550 | 2015-11-17 |  |  | 38550 | 2025-11-17
Aircraft-24 | 783002-01-1 | ENG 2 LH T/R DOOR - INSTALL | FEAC | GR1 | 3 |  | 12000 | 10 Y |  |  | 53803 | 26550 | 2015-11-17 |  |  | 38550 | 2025-11-17
Aircraft-24 | 783002-01-1 | ENG 2 RH T/R DOOR - REMOVE | ABAC | GR1 | 2 |  | 12000 | 10 Y |  | A4.19 | 64974 | 30920 | 2018-08-23 |  |  | 42920 | 2028-08-23
Aircraft-24 | 783002-01-1 | ENG 2 RH T/R 6 O'CLOCK BEAM JOINT - DI | INSP | GR1 | 3.5 |  | 12000 | 10 Y |  | A4.19 | 64974 | 30920 | 2018-08-23 |  |  | 42920 | 2028-08-23
Aircraft-24 | 783002-01-1 | ENG 2 RH T/R DOOR - INSTALL | FEAC | GR1 | 3 |  | 12000 | 10 Y |  | A4.19 | 64974 | 30920 | 2018-08-23 |  |  | 42920 | 2028-08-23
Aircraft-24 | 783003-01-1 | ENG 1 LH T/R DOOR - REMOVE | ABAC | GR1 | 2 |  | 12000 | 10 Y |  | C11.1 | 53803 | 26550 | 2015-11-17 |  |  | 38550 | 2025-11-17
Aircraft-24 | 783003-01-1 | ENG 1 LH T/R 3/9 O'CLOCK BEAM JOINT - DI | INSP | GR1 | 6.5 |  | 12000 | 10 Y |  | C11.1 | 53803 | 26550 | 2015-11-17 |  |  | 38550 | 2025-11-17
Aircraft-24 | 783003-01-1 | ENG 1 LH T/R DOOR - INSTALL | FEAC | GR1 | 3 |  | 12000 | 10 Y |  | C11.1 | 53803 | 26550 | 2015-11-17 |  |  | 38550 | 2025-11-17
Aircraft-24 | 783003-01-1 | ENG 1 RH T/R DOOR - REMOVE | ABAC | GR1 | 2 |  | 12000 | 10 Y |  |  | 53803 | 26550 | 2015-11-17 |  |  | 38550 | 2025-11-17
Aircraft-24 | 783003-01-1 | ENG 1 RH T/R 3/9 O'CLOCK BEAM JOINT - DI | INSP | GR1 | 6.5 |  | 12000 | 10 Y |  |  | 53803 | 26550 | 2015-11-17 |  |  | 38550 | 2025-11-17
Aircraft-24 | 783003-01-1 | ENG 1 RH T/R DOOR - INSTALL | FEAC | GR1 | 3 |  | 12000 | 10 Y |  |  | 53803 | 26550 | 2015-11-17 |  |  | 38550 | 2025-11-17
Aircraft-24 | 783003-01-1 | ENG 2 LH T/R DOOR - REMOVE | ABAC | GR1 | 2 |  | 12000 | 10 Y |  |  | 53803 | 26550 | 2015-11-17 |  |  | 38550 | 2025-11-17
Aircraft-24 | 783003-01-1 | ENG 2 LH T/R 3/9 O'CLOCK BEAM JOINT - DI | INSP | GR1 | 6.5 |  | 12000 | 10 Y |  |  | 53803 | 26550 | 2015-11-17 |  |  | 38550 | 2025-11-17
Aircraft-24 | 783003-01-1 | ENG 2 LH T/R DOOR - INSTALL | FEAC | GR1 | 3 |  | 12000 | 10 Y |  |  | 53803 | 26550 | 2015-11-17 |  |  | 38550 | 2025-11-17
Aircraft-24 | 783003-01-1 | ENG 2 RH T/R DOOR - REMOVE | ABAC | GR1 | 2 |  | 12000 | 10 Y |  | A4.19 | 64974 | 30920 | 2018-08-23 |  |  | 42920 | 2028-08-23
Aircraft-24 | 783003-01-1 | ENG 2 RH T/R 3/9 O'CLOCK BEAM JOINT - DI | INSP | GR1 | 6.5 |  | 12000 | 10 Y |  | A4.19 | 64974 | 30920 | 2018-08-23 |  |  | 42920 | 2028-08-23
Aircraft-24 | 783003-01-1 | ENG 2 RH T/R DOOR - INSTALL | FEAC | GR1 | 3 |  | 12000 | 10 Y |  | A4.19 | 64974 | 30920 | 2018-08-23 |  |  | 42920 | 2028-08-23
Aircraft-24 | 783004-01-1 | ENG#1 LH BLOCKER DOOR HID. ACTUATOR - REM | ABAC | GR1 | 2.5 |  | 12000 | 10 Y |  |  | 53803 | 26550 | 2015-11-17 |  |  | 38550 | 2025-11-17
Aircraft-24 | 783004-01-1 | ENG#1 THRUST REVERSER LH - NDT | INSP | NDT | 2 |  | 12000 | 10 Y |  |  | 53803 | 26550 | 2015-11-17 |  |  | 38550 | 2025-11-17
Aircraft-24 | 783004-01-1 | ENG#1 LH BLOCKER DOOR HID. ACTUATOR - INST | FEAC | GR1 | 7.5 |  | 12000 | 10 Y |  |  | 53803 | 26550 | 2015-11-17 |  |  | 38550 | 2025-11-17
Aircraft-24 | 783004-01-1 | ENG#1 RH BLOCKER DOOR HID. ACTUATOR - REM | ABAC | GR1 | 2.5 |  | 12000 | 10 Y |  | C11.1 | 53803 | 26550 | 2015-11-17 |  |  | 38550 | 2025-11-17
Aircraft-24 | 783004-01-1 | ENG#1 THRUST REVERSER RH - NDT | INSP | NDT | 2 |  | 12000 | 10 Y |  | C11.1 | 53803 | 26550 | 2015-11-17 |  |  | 38550 | 2025-11-17
Aircraft-24 | 783004-01-1 | ENG#1 RH BLOCKER DOOR HID. ACTUATOR - INST | FEAC | GR1 | 7.5 |  | 12000 | 10 Y |  | C11.1 | 53803 | 26550 | 2015-11-17 |  |  | 38550 | 2025-11-17
Aircraft-24 | 783004-01-1 | ENG#2 LH BLOCKER DOOR HID. ACTUATOR - REM | ABAC | GR1 | 2.5 |  | 12000 | 10 Y |  |  | 53803 | 26550 | 2015-11-17 |  |  | 38550 | 2025-11-17
Aircraft-24 | 783004-01-1 | ENG#2 THRUST REVERSER LH - NDT | INSP | NDT | 2 |  | 12000 | 10 Y |  |  | 53803 | 26550 | 2015-11-17 |  |  | 38550 | 2025-11-17
Aircraft-24 | 783004-01-1 | ENG#2 LH BLOCKER DOOR HID. ACTUATOR - INST | FEAC | GR1 | 7.5 |  | 12000 | 10 Y |  |  | 53803 | 26550 | 2015-11-17 |  |  | 38550 | 2025-11-17
Aircraft-24 | 783004-01-1 | ENG#2 RH BLOCKER DOOR HID. ACTUATOR - REM | ABAC | GR1 | 2.5 |  | 12000 | 10 Y |  | A4.19 | 64974 | 30920 | 2018-08-23 |  |  | 42920 | 2028-08-23
Aircraft-24 | 783004-01-1 | ENG#2 THRUST REVERSER RH - NDT | INSP | NDT | 2 |  | 12000 | 10 Y |  | A4.19 | 64974 | 30920 | 2018-08-23 |  |  | 42920 | 2028-08-23
Aircraft-24 | 783004-01-1 | ENG#2 RH BLOCKER DOOR HID. ACTUATOR - INST | FEAC | GR1 | 7.5 |  | 12000 | 10 Y |  | A4.19 | 64974 | 30920 | 2018-08-23 |  |  | 42920 | 2028-08-23
Aircraft-24 | 783004-02-1 | ENG#1 LH T/R DOORS ACTUATORS - REMOVE | INSP | GR1 | 1.5 |  | 12000 | 10 Y |  |  | 53803 | 26550 | 2015-11-17 |  |  | 38550 | 2025-11-17
Aircraft-24 | 783004-02-1 | ENG#1 LH THRUST REVERSER FWD FRAME - DI | INSP | GR1 | 1.5 |  | 12000 | 10 Y |  |  | 53803 | 26550 | 2015-11-17 |  |  | 38550 | 2025-11-17
Aircraft-24 | 783004-02-1 | ENG#1 LH T/R DOORS ACTUATORS - INSTALL | FEAC | GR1 | 2.5 |  | 12000 | 10 Y |  |  | 53803 | 26550 | 2015-11-17 |  |  | 38550 | 2025-11-17
Aircraft-24 | 783004-02-1 | ENG#1 RH T/R DOORS ACTUATORS - REMOVE | INSP | GR1 | 1.5 |  | 12000 | 10 Y |  | C11.1 | 53803 | 26550 | 2015-11-17 |  |  | 38550 | 2025-11-17
Aircraft-24 | 783004-02-1 | ENG#1 RH THRUST REVERSER FWD FRAME - DI | INSP | GR1 | 1.5 |  | 12000 | 10 Y |  | C11.1 | 53803 | 26550 | 2015-11-17 |  |  | 38550 | 2025-11-17
Aircraft-24 | 783004-02-1 | ENG#1 RH T/R DOORS ACTUATORS - INSTALL | FEAC | GR1 | 2.5 |  | 12000 | 10 Y |  | C11.1 | 53803 | 26550 | 2015-11-17 |  |  | 38550 | 2025-11-17
Aircraft-24 | 783004-02-1 | ENG#2 LH T/R DOORS ACTUATORS - REMOVE | ABAC | GR1 | 1.5 |  | 12000 | 10 Y |  |  | 53803 | 26550 | 2015-11-17 |  |  | 38550 | 2025-11-17
Aircraft-24 | 783004-02-1 | ENG#2 LH THRUST REVERSER FWD FRAME - DI | INSP | GR1 | 1.5 |  | 12000 | 10 Y |  |  | 53803 | 26550 | 2015-11-17 |  |  | 38550 | 2025-11-17
Aircraft-24 | 783004-02-1 | ENG#2 LH T/R DOORS ACTUATORS - INSTALL | FEAC | GR1 | 2.5 |  | 12000 | 10 Y |  |  | 53803 | 26550 | 2015-11-17 |  |  | 38550 | 2025-11-17
Aircraft-24 | 783004-02-1 | ENG#2 RH T/R DOORS ACTUATORS - REMOVE | ABAC | GR1 | 1.5 |  | 12000 | 10 Y |  | A4.19 | 64974 | 30920 | 2018-08-23 |  |  | 42920 | 2028-08-23
Aircraft-24 | 783004-02-1 | ENG#2 RH THRUST REVERSER FWD FRAME - DI | INSP | GR1 | 1.5 |  | 12000 | 10 Y |  | A4.19 | 64974 | 30920 | 2018-08-23 |  |  | 42920 | 2028-08-23
Aircraft-24 | 783004-02-1 | ENG#2 RH T/R DOORS ACTUATORS - INSTALL | FEAC | GR1 | 2.5 |  | 12000 | 10 Y |  | A4.19 | 64974 | 30920 | 2018-08-23 |  |  | 42920 | 2028-08-23
Aircraft-24 | 783100-C6-1 | ENG#1 LH-T/R ACTUATOR SEC. LOCK MECH.-OP/C | INSP | GR1 | 0.3 |  | 5000 |  |  |  | 61326 | 29519 | 2017-10-07 |  |  | 34519
Aircraft-24 | 783100-C6-1 | ENG#1 RH-T/R ACTUATOR SEC. LOCK MECH.-OP/C | INSP | GR1 | 0.3 |  | 5000 |  |  |  | 61326 | 29519 | 2017-10-07 |  |  | 34519
Aircraft-24 | 783100-C6-1 | ENG#2 LH-T/R ACTUATOR SEC. LOCK MECH.-OP/C | INSP | GR1 | 0.3 |  | 5000 |  |  | A4.19 | 64974 | 30920 | 2018-08-23 |  |  | 35920
Aircraft-24 | 783100-C6-1 | ENG#2 RH-T/R ACTUATOR SEC. LOCK MECH.-OP/C | INSP | GR1 | 0.3 |  | 5000 |  |  | A4.19 | 64974 | 30920 | 2018-08-23 |  |  | 35920
Aircraft-24 | 783100-C7-1 | ENG1 T/R LH PRIMARY LATCH MECHANISM - GVI | INSP | GR1 | 0.5 | 7500 |  |  |  |  | 61303 | 29519 | 2017-10-07 |  | 68803
Aircraft-24 | 783100-C7-1 | ENG1 T/R RH PRIMARY LATCH MECHANISM - GVI | INSP | GR1 | 0.5 | 7500 |  |  |  |  | 61303 | 29519 | 2017-10-07 |  | 68803
Aircraft-24 | 783100-C7-1 | ENG2 T/R LH PRIMARY LATCH MECHANISM - GVI | INSP | GR1 | 0.5 | 7500 |  |  |  |  | 61303 | 29519 | 2017-10-07 |  | 68803
Aircraft-24 | 783100-C7-1 | ENG2 T/R RH PRIMARY LATCH MECHANISM - GVI | INSP | GR1 | 0.5 | 7500 |  |  |  | A4.19 | 64974 | 30920 | 2018-08-23 |  | 72474
Aircraft-24 | 783200-01-1 | ENG#1 T/R LH HINGE FITTINGS - GVI | INSP | GR1 | 0.5 |  | 7500 |  |  |  | 53803 | 26550 | 2015-11-17 |  |  | 34050
Aircraft-24 | 783200-01-1 | ENG#1 T/R RH HINGE FITTINGS - GVI | INSP | GR1 | 0.5 |  | 7500 |  |  | C11.1 | 53803 | 26550 | 2015-11-17 |  |  | 34050
Aircraft-24 | 783200-01-1 | ENG#2 T/R LH HINGE FITTINGS - GVI | INSP | GR1 | 0.5 |  | 7500 |  |  |  | 53803 | 26550 | 2015-11-17 |  |  | 34050
Aircraft-24 | 783200-01-1 | ENG#2 T/R RH HINGE FITTINGS - GVI | INSP | GR1 | 0.5 |  | 7500 |  |  | A4.19 | 64974 | 30920 | 2018-08-23 |  |  | 38420
Aircraft-24 | 783200-02-1 | T/R #1 LH "C" DUCT HINGE FITTINGS - DI | INSP | GR1 | 0.5 |  |  | 12 Y |  |  | 61326 | 29519 | 2017-10-07 |  |  |  | 2029-10-07
Aircraft-24 | 783200-02-1 | T/R #1 RH "C" DUCT HINGE FITTINGS - DI | INSP | GR1 | 0.5 |  |  | 12 Y |  |  | 61326 | 29519 | 2017-10-07 |  |  |  | 2029-10-07
Aircraft-24 | 783200-02-1 | T/R #2 LH "C" DUCT HINGE FITTINGS - DI | INSP | GR1 | 0.5 |  |  | 12 Y |  |  | 61326 | 29519 | 2017-10-07 |  |  |  | 2029-10-07
Aircraft-24 | 783200-02-1 | T/R #2 RH "C" DUCT HINGE FITTINGS - DI | INSP | GR1 | 0.5 |  |  | 12 Y |  | A4.19 | 64974 | 30920 | 2018-08-23 |  |  |  | 2030-08-23
Aircraft-24 | 792000-C4-2 | ENG 1 OIL SUPPLY FILTER - REPLACE | LUB | GR1 | 0.5 | 4000 |  |  | A-CHECK |  | 64216 | 30611 | 2018-06-12 |  | 68216
Aircraft-24 | 792000-C4-2 | ENG 1 OIL SUPPLY FILTER - MINIMUM IDLE C/K | INSP | GR1 | 0.5 | 4000 |  |  | A-CHECK |  | 64216 | 30611 | 2018-06-12 |  | 68216
Aircraft-24 | 792000-C4-2 | ENG 2 OIL SUPPLY FILTER - REPLACE | INSP | GR1 | 0.5 | 4000 |  |  | A-CHECK |  | 62082 | 29803 | 2017-12-13 |  | 66082
Aircraft-24 | 792000-C4-2 | ENG 2 OIL SUPPLY FILTER - MINIMUM IDLE C/K | INSP | GR1 | 0.5 | 4000 |  |  | A-CHECK |  | 62082 | 29803 | 2017-12-13 |  | 66082
Aircraft-24 | 792000-C7-1 | ENG 1 / SCAVENGE SCREENS - CHECK | INSP | GR1 | 0.5 | 3000 |  |  | A-CHECK |  | 64974 | 30920 | 2018-08-23 |  | 67974
Aircraft-24 | 792000-C7-1 | ENG 1 / MINIMUM IDLE CHECK - LEAK/CK | INSP | GR1 | 0.5 | 3000 |  |  | A-CHECK |  | 64974 | 30920 | 2018-08-23 |  | 67974
Aircraft-24 | 792000-C7-1 | ENG 2 / SCAVENGE SCREENS - CHECK | INSP | GR1 | 0.5 | 3000 |  |  | A-CHECK |  | 64974 | 30920 | 2018-08-23 |  | 67974
Aircraft-24 | 792000-C7-1 | ENG 2 / MINIMUM IDLE CHECK - LEAK/CK | INSP | GR1 | 0.5 | 3000 |  |  | A-CHECK |  | 64974 | 30920 | 2018-08-23 |  | 67974
Aircraft-24 | 792000-C8-1 | ENG.#1/MASTER MAGNETIC CHIP DETECTOR - C/K | INSP | GR1 | 0.2 | 750 |  |  | A-CHECK |  | 64966 | 30920 | 2018-08-23 |  | 65716
Aircraft-24 | 792000-C8-1 | ENG.#2/MASTER MAGNETIC CHIP DETECTOR - C/K | INSP | GR1 | 0.2 | 750 |  |  | A-CHECK |  | 64966 | 30920 | 2018-08-23 |  | 65716
Aircraft-24 | 792000-C9-1 | DISTRIBUTION SYST/MASTER CHIP DETECT.-OP/C | TEST | GR4 | 2 | 3000 |  |  | A-CHECK |  | 64974 | 30920 | 2018-08-23 |  | 67974
Aircraft-24 | 792000-C9-1 | DISTRIBUTION SYST/MASTER CHIP DETECT.-OP/C | TEST | GR4 | 2 | 3000 |  |  | A-CHECK |  | 64974 | 30920 | 2018-08-23 |  | 67974
Aircraft-24 | 801110-C1-1 | ENGINE 1/ STARTER CHIP DETECTOR - C/K | INSP | GR1 | 0.2 | 450 |  |  | LINE MAINTENANCE | A4.19 | 65360 | 31083 | 2018-09-26 | A1.20 | 65810
Aircraft-24 | 801110-C1-1 | ENGINE 2/ STARTER CHIP DETECTOR - C/K | INSP | GR1 | 0.2 | 450 |  |  | LINE MAINTENANCE | A4.19 | 65360 | 31083 | 2018-09-26 | A1.20 | 65810
Aircraft-24 | 801110-C2-1 | ENG 1 / STARTER OIL LEVEL - REPLENISH | LUB | GR1 | 0.2 | 450 |  |  | LINE MAINTENANCE | A4.19 | 65360 | 31083 | 2018-09-26 | A1.20 | 65810
Aircraft-24 | 801110-C2-1 | ENG 1 / STARTER OIL PLUGS - CHECK | INSP | GR1 | 0.1 | 450 |  |  | LINE MAINTENANCE | A4.19 | 65360 | 31083 | 2018-09-26 | A1.20 | 65810
Aircraft-24 | 801110-C2-1 | ENG 2 / STARTER OIL LEVEL - REPLENISH | LUB | GR1 | 0.2 | 450 |  |  | LINE MAINTENANCE | A4.19 | 65360 | 31083 | 2018-09-26 | A1.20 | 65810
Aircraft-24 | 801110-C2-1 | ENG 2 / STARTER OIL PLUGS - CHECK | INSP | GR1 | 0.1 | 450 |  |  | LINE MAINTENANCE | A4.19 | 65360 | 31083 | 2018-09-26 | A1.20 | 65810
Aircraft-24 | 801110-C3-1 | ENG 1 STARTER OIL - DRAIN/REPLENISH | LUB | GR1 | 0.2 | 1200 |  |  | A-CHECK |  | 64974 | 30920 | 2018-08-23 |  | 66174
Aircraft-24 | 801110-C3-1 | ENG 1 STARTER PLUGS - SAFETY CHECK | INSP | GR1 | 0.2 | 1200 |  |  | A-CHECK |  | 64974 | 30920 | 2018-08-23 |  | 66174
Aircraft-24 | 801110-C3-1 | ENG 2 STARTER OIL - DRAIN/REPLENISH | LUB | GR1 | 0.2 | 1200 |  |  | A-CHECK |  | 64974 | 30920 | 2018-08-23 |  | 66174
Aircraft-24 | 801110-C3-1 | ENG 2 STARTER PLUGS - SAFETY CHECK | INSP | GR1 | 0.2 | 1200 |  |  | A-CHECK |  | 64974 | 30920 | 2018-08-23 |  | 66174
Aircraft-24 | ZL-100-02-1 | LOWER HALF OF FUSELAGE - GVI | INSP | ESHS | 1 |  |  | 4 M | A-CHECK |  | 64974 | 30920 | 2018-08-23 |  |  |  | 2018-12-23
Aircraft-24 | ZL-110-01-1 | RADOME - GENERAL VISUAL INSPECTION | INSP | GR4 | 0.5 |  |  | 48 M |  |  | 61326 | 29519 | 2017-10-07 |  |  |  | 2021-10-07
Aircraft-24 | ZL-121-01-1 | FWD AVIONICS COMPARTMENT - GVI | INSP | GR2 | 1.5 |  |  | 24 M |  |  | 61326 | 29519 | 2017-10-07 |  |  |  | 2019-10-07
Aircraft-24 | ZL-121-02-1 | FWD AVIONICS COMPARTMENT - GVI | INSP | GR2 | 1 |  |  | 72 M |  |  | 53803 | 26550 | 2015-11-17 |  |  |  | 2021-11-17
Aircraft-24 | ZL-123-02-1 | NOSE LANDING GEAR WELL - GVI | INSP | GR1 | 0.2 |  |  | 4 M | A-CHECK |  | 64974 | 30920 | 2018-08-23 |  |  |  | 2018-12-23
Aircraft-24 | ZL-125-01-1 | LATERAL AVIONICS COMPARTMENT - GVI | INSP | GR2 | 1.5 |  |  | 24 M |  |  | 61326 | 29519 | 2017-10-07 |  |  |  | 2019-10-07
Aircraft-24 | ZL-125-02-1 | LATERAL AVIONICS COMPARTMENT - GVI | INSP | GR2 | 1 | 24000 |  | 72 M |  |  | 53803 | 26550 | 2015-11-17 |  | 77803 |  | 2021-11-17
Aircraft-24 | ZL-127-01-1 | AFT AVIONICS COMPARTMENT - GVI | INSP | GR2 | 3 |  |  | 24 M |  |  | 61326 | 29519 | 2017-10-07 |  |  |  | 2019-10-07
Aircraft-24 | ZL-127-02-2 | AFT AVIONICS COMPARTMENT - GVI | INSP | GR2 | 1 |  |  | 72 M |  |  | 53803 | 26550 | 2015-11-17 |  |  |  | 2021-11-17
Aircraft-24 | ZL-127-02-2 | AFT AVIONICS COMPARTMENT - GVI | INSP | ICH | 0.5 |  |  | 72 M |  |  | 53803 | 26550 | 2015-11-17 |  |  |  | 2021-11-17
Aircraft-24 | ZL-131-01-2 | FWD CARGO COMPARTMENT - GVI | INSP | GR2 | 0.2 | 750 | 750 | 4 M | A-CHECK |  | 64966 | 30920 | 2018-08-23 |  | 65716 | 31670 | 2018-12-23
Aircraft-24 | ZL-131-02-1 | FWD CARGO COMPARTMENT - GVI | INSP | GR2 | 4 | 24000 |  | 72 M |  |  | 53803 | 26550 | 2015-11-17 |  | 77803 |  | 2021-11-17
Aircraft-24 | ZL-131-03-1 | FWD CARGO COMPARTMENT - GVI | INSP | GR2 | 5 |  |  | 144 M |  |  | 32370 | 17865 | 2010-06-09 |  |  |  | 2022-06-09
Aircraft-24 | ZL-133-01-6 | FWD CARGO COMPT UNDER FLOOR BAY - GVI | INSP | GR2 | 3 | 24000 |  | 72 M |  |  | 53803 | 26550 | 2015-11-17 |  | 77803 |  | 2021-11-17
Aircraft-24 | ZL-137-01-1 | BAY BEHIND FWD CARGO COMPARTMENT - GVI | INSP | GR2 | 1 | 24000 |  | 72 M |  |  | 53803 | 26550 | 2015-11-17 |  | 77803 |  | 2021-11-17
Aircraft-24 | ZL-141-01-1 | CENTER WING BOX - GVI | INSP | GR1 | 1 |  |  | 144 M |  |  | 32370 | 17865 | 2010-06-09 |  |  |  | 2022-06-09
Aircraft-24 | ZL-145-01-1 | CTR PASSENGER COMPART FLOOR PANELS -REMOVE | ABAC | GR2 | 4.5 |  |  | 72 M |  |  | 53803 | 26550 | 2015-11-17 |  |  |  | 2021-11-17
Aircraft-24 | ZL-145-01-1 | ZONE UNDER CABIN FLOOR - GVI | INSP | GR2 | 2.5 |  |  | 72 M |  |  | 53803 | 26550 | 2015-11-17 |  |  |  | 2021-11-17
Aircraft-24 | ZL-145-01-1 | CTR PASSENGER COMPART FLOOR PANELS-INSTALL | FEAC | GR2 | 7 |  |  | 72 M |  |  | 53803 | 26550 | 2015-11-17 |  |  |  | 2021-11-17
Aircraft-24 | ZL-147-02-1 | MAIN GEAR WELL AND HYD COMPARTMENT - GVI | INSP | GR1 | 0.2 |  |  | 4 M | A-CHECK |  | 64974 | 30920 | 2018-08-23 |  |  |  | 2018-12-23
Aircraft-24 | ZL-147-03-1 | MAIN GEAR WELL AND HYD COMPARTMENT - GVI | INSP | GR1 | 1 | 24000 |  | 72 M |  |  | 53803 | 26550 | 2015-11-17 |  | 77803 |  | 2021-11-17
Aircraft-24 | ZL-151-01-1 | AFT CARGO COMPARTMENT - GVI | INSP | GR2 | 0.2 | 750 | 750 | 4 M | A-CHECK |  | 64966 | 30920 | 2018-08-23 |  | 65716 | 31670 | 2018-12-23
Aircraft-24 | ZL-151-02-3 | AFT CARGO COMPARTMENT,ZONES 151/152 - GVI | INSP | GR2 | 4 | 24000 |  | 72 M |  |  | 53803 | 26550 | 2015-11-17 |  | 77803 |  | 2021-11-17
Aircraft-24 | ZL-151-03-7 | AFT CARGO COMPARTMENT - GVI | INSP | GR2 | 4 |  |  | 144 M |  |  | 32370 | 17865 | 2010-06-09 |  |  |  | 2022-06-09
Aircraft-24 | ZL-153-01-1 | AFT CARGO COMPART FLOOR PANELS - REMOVE | ABAC | GR2 | 5 | 24000 |  | 72 M |  |  | 53803 | 26550 | 2015-11-17 |  | 77803 |  | 2021-11-17
Aircraft-24 | ZL-153-01-1 | AFT CARGO COMPARTMENT - GVI | INSP | GR2 | 1.5 | 24000 |  | 72 M |  |  | 53803 | 26550 | 2015-11-17 |  | 77803 |  | 2021-11-17
Aircraft-24 | ZL-153-01-1 | AFT CARGO COMPART FLOOR PANELS - INSTALL | FEAC | GR2 | 15 | 24000 |  | 72 M |  |  | 53803 | 26550 | 2015-11-17 |  | 77803 |  | 2021-11-17
Aircraft-24 | ZL-161-01-1 | BULK CARGO COMPARTMENT - GVI | INSP | GR2 | 0.2 | 750 |  | 4 M | A-CHECK |  | 64966 | 30920 | 2018-08-23 |  | 65716 |  | 2018-12-23
Aircraft-24 | ZL-161-02-1 | BULK CARGO COMPARTMENT,ZONES 161/162 - GVI | INSP | GR2 | 2 | 24000 |  | 72 M |  |  | 53803 | 26550 | 2015-11-17 |  | 77803 |  | 2021-11-17
Aircraft-24 | ZL-161-03-2 | BULK CARGO COMPARTMENT - GVI | INSP | GR2 | 1.5 |  |  | 144 M |  |  | 32370 | 17865 | 2010-06-09 |  |  |  | 2022-06-09
Aircraft-24 | ZL-163-01-1 | BULK CARGO COMPART UNDERFLOOR BAY - GVI | INSP | GR2 | 2 |  |  | 72 M |  |  | 53803 | 26550 | 2015-11-17 |  |  |  | 2021-11-17
Aircraft-24 | ZL-171-01-2 | AFT CABIN UNDERFLOOR COMPARTMENT - GVI | INSP | GR2 | 1 | 7500 |  | 24 M |  |  | 60957 | 29519 | 2017-10-07 |  | 68457 |  | 2019-10-07
Aircraft-24 | ZL-171-02-1 | AFT CABIN UNDERFLOOR, ZONES 171/172 - GVI | INSP | GR2 | 2 | 24000 |  | 72 M |  |  | 53803 | 26550 | 2015-11-17 |  | 77803 |  | 2021-11-17
Aircraft-24 | ZL-191-01-1 | AIR CONDITIONING COMPTARTMENT/FAIRINGS-GVI | INSP | GR2 | 1 |  |  | 24 M |  |  | 61326 | 29519 | 2017-10-07 |  |  |  | 2019-10-07
Aircraft-24 | ZL-191-01-1 | AIR CONDITIONING COMPTARTMENT/FAIRINGS-GVI | INSP | GR2 | 1 |  |  | 24 M |  |  | 61326 | 29519 | 2017-10-07 |  |  |  | 2019-10-07
Aircraft-24 | ZL-191-02-1 | AIR CONDITIONING COMPT,ZONES 191/192 - GVI | INSP | GR2 | 2 | 24000 |  | 72 M |  |  | 53803 | 26550 | 2015-11-17 |  | 77803 |  | 2021-11-17
Aircraft-24 | ZL-193-01-1 | OFFWING ESCAPE SLIDE STOWAGE AREA - GVI | INSP | GR2 | 0.5 |  |  | 72 M |  |  | 53803 | 26550 | 2015-11-17 |  |  |  | 2021-11-17
Aircraft-24 | ZL-193-01-1 | OFFWING ESCAPE SLIDE STOWAGE AREA - GVI | INSP | GR2 | 0.5 |  |  | 72 M |  |  | 53803 | 26550 | 2015-11-17 |  |  |  | 2021-11-17
Aircraft-24 | ZL-195-01-1 | HYDRAULICS COMPARTMENTS,ZONES 195/196 -GVI | INSP | GR1 | 1 |  |  | 24 M |  |  | 61326 | 29519 | 2017-10-07 |  |  |  | 2019-10-07
Aircraft-24 | ZL-197-01-1 | REAR FAIRINGS, ZONES 197/198 - GVI | INSP | GR2 | 1.5 |  |  | 72 M |  |  | 53803 | 26550 | 2015-11-17 |  |  |  | 2021-11-17
Aircraft-24 | ZL-200-02-1 | FUSELAGE STRUCT/UPPER HALF OF FUSELAGE-GVI | INSP | ESHS | 3 |  |  | 24 M |  |  | 61326 | 29519 | 2017-10-07 |  |  |  | 2019-10-07
Aircraft-24 | ZL-211-01-1 | FLIGHT COMPARTMENT SYST,ZONES 211/212 -GVI | INSP | GR2 | 3 |  |  | 48 M |  |  | 61326 | 29519 | 2017-10-07 |  |  |  | 2021-10-07
Aircraft-24 | ZL-211-02-1 | FLIGHT COMPARTMENT SYST/COCKPIT - GVI | INSP | GR2 | 2.5 |  |  | 144 M |  |  | 32370 | 17865 | 2010-06-09 |  |  |  | 2022-06-09
Aircraft-24 | ZL-221-02-1 | LAVATORY 'A' AND GALLEYS G1/G2A - REMOVE | ABAC | GR2 | 27 |  |  | 144 M |  |  | 32370 | 17865 | 2010-06-09 |  |  |  | 2022-06-09
Aircraft-24 | ZL-221-02-1 | CABIN FLOOR PANELS, FR 12-24 - REMOVE | ABAC | GR2 | 6.5 |  |  | 144 M |  |  | 32370 | 17865 | 2010-06-09 |  |  |  | 2022-06-09
Aircraft-24 | ZL-221-02-1 | CABIN CREW SEAT - REMOVE | ABAC | GR2 | 1.5 |  |  | 144 M |  |  | 32370 | 17865 | 2010-06-09 |  |  |  | 2022-06-09
Aircraft-24 | ZL-221-02-1 | CURTAIN - REMOVE | ABAC | ICH | 0.5 |  |  | 144 M |  |  | 32370 | 17865 | 2010-06-09 |  |  |  | 2022-06-09
Aircraft-24 | ZL-221-02-1 | FWD CABIN UTILITY AREA - GVI | INSP | GR2 | 5.5 |  |  | 144 M |  |  | 32370 | 17865 | 2010-06-09 |  |  |  | 2022-06-09
Aircraft-24 | ZL-221-02-1 | CABIN FLOOR PANELS, FR 12-24 - INSTALL | FEAC | GR2 | 11.5 |  |  | 144 M |  |  | 32370 | 17865 | 2010-06-09 |  |  |  | 2022-06-09
Aircraft-24 | ZL-221-02-1 | GALLEYS AND LAVATOTY 'A' - INSTALL | FEAC | GR2 | 37 |  |  | 144 M |  |  | 32370 | 17865 | 2010-06-09 |  |  |  | 2022-06-09
Aircraft-24 | ZL-221-02-1 | CABIN CREW SEAT - INSTALL | FEAC | GR2 | 0.5 |  |  | 144 M |  |  | 32370 | 17865 | 2010-06-09 |  |  |  | 2022-06-09
Aircraft-24 | ZL-221-02-1 | CURTAIN - INSTALL | FEAC | ICH | 0.5 |  |  | 144 M |  |  | 32370 | 17865 | 2010-06-09 |  |  |  | 2022-06-09
Aircraft-24 | ZL-223-01-1 | LAVATORY A - REMOVE | ABAC | GR2 | 4 |  |  | 144 M |  |  | 32370 | 17865 | 2010-06-09 |  |  |  | 2022-06-09
Aircraft-24 | ZL-223-01-1 | GALLEY G1 AND G2 - REMOVE | ABAC | GR2 | 9 |  |  | 144 M |  |  | 32370 | 17865 | 2010-06-09 |  |  |  | 2022-06-09
Aircraft-24 | ZL-223-01-1 | FWD CABIN OVERHEAD COMPARTMENT - GVI | INSP | GR2 | 3 |  |  | 144 M |  |  | 32370 | 17865 | 2010-06-09 |  |  |  | 2022-06-09
Aircraft-24 | ZL-223-01-1 | GALLEY G1 AND G2 - INSTALL | FEAC | GR2 | 10.5 |  |  | 144 M |  |  | 32370 | 17865 | 2010-06-09 |  |  |  | 2022-06-09
Aircraft-24 | ZL-223-01-1 | LAVATORY A - INSTALL | FEAC | GR2 | 5.5 |  |  | 144 M |  |  | 32370 | 17865 | 2010-06-09 |  |  |  | 2022-06-09
Aircraft-24 | ZL-231-01-3 | FORWARD PASSENGER COMPARTMENT - GVI | INSP | GR2 | 7.5 |  |  | 144 M |  |  | 32370 | 17865 | 2010-06-09 |  |  |  | 2022-06-09
Aircraft-24 | ZL-233-01-1 | OVERHEAD STOWAGE COMPARTMENTS - REMOVE | ABAC | GR2 | 6.5 |  |  | 144 M |  |  | 32370 | 17865 | 2010-06-09 |  |  |  | 2022-06-09
Aircraft-24 | ZL-233-01-1 | FWD PAX CABIN OVERHEAD COMPARTMENTS - GVI | INSP | GR2 | 7 |  |  | 144 M |  |  | 32370 | 17865 | 2010-06-09 |  |  |  | 2022-06-09
Aircraft-24 | ZL-233-01-1 | OVERHEAD STOWAGE COMPARTMENTS - INSTALL | FEAC | GR2 | 14 |  |  | 144 M |  |  | 32370 | 17865 | 2010-06-09 |  |  |  | 2022-06-09
Aircraft-24 | ZL-241-01-3 | NECESSARY PROCEDURES TO INSP. - REMOVE | ABAC | GR2 | 10 |  |  | 144 M |  |  | 32370 | 17865 | 2010-06-09 |  |  |  | 2022-06-09
Aircraft-24 | ZL-241-01-3 | MID PASSENGER COMPARTMENT - GVI | INSP | GR2 | 5 |  |  | 144 M |  |  | 32370 | 17865 | 2010-06-09 |  |  |  | 2022-06-09
Aircraft-24 | ZL-241-01-3 | FINAL CONFIGURATION AFTER INSP. - INSTALL | FEAC | GR2 | 15 |  |  | 144 M |  |  | 32370 | 17865 | 2010-06-09 |  |  |  | 2022-06-09
Aircraft-24 | ZL-243-01-1 | MID PAX CABIN STOWAGE COMPT. - REMOVE | ABAC | GR2 | 6.5 |  |  | 144 M |  |  | 32370 | 17865 | 2010-06-09 |  |  |  | 2022-06-09
Aircraft-24 | ZL-243-01-1 | MID PAX CABIN OVERHEAD COMPTARTMENT - GVI | INSP | GR2 | 3.5 |  |  | 144 M |  |  | 32370 | 17865 | 2010-06-09 |  |  |  | 2022-06-09
Aircraft-24 | ZL-243-01-1 | MID PAX CABIN STOWAGE COMPT. - INSTALL | FEAC | GR2 | 8 |  |  | 144 M |  |  | 32370 | 17865 | 2010-06-09 |  |  |  | 2022-06-09
Aircraft-24 | ZL-251-01-3 | MAIN STRUCT/AFT PASSENGER COMPARTMENT -GVI | INSP | GR2 | 3.5 |  |  | 144 M |  |  | 32370 | 17865 | 2010-06-09 |  |  |  | 2022-06-09
Aircraft-24 | ZL-253-01-1 | AFT CABIN OVERHEAD STOWAGE COMPT - REMOVE | ABAC | GR2 | 4.5 |  |  | 144 M |  |  | 32370 | 17865 | 2010-06-09 |  |  |  | 2022-06-09
Aircraft-24 | ZL-253-01-1 | AFT CAB OVHD STOW. COMPT WIRING - REMOVE | ABAC | GR4 | 2 |  |  | 144 M |  |  | 32370 | 17865 | 2010-06-09 |  |  |  | 2022-06-09
Aircraft-24 | ZL-253-01-1 | AFT CABIN OVERHEAD COMPT LH/RH - GVI | INSP | GR2 | 4.5 |  |  | 144 M |  |  | 32370 | 17865 | 2010-06-09 |  |  |  | 2022-06-09
Aircraft-24 | ZL-253-01-1 | AFT CAB OVHD STOW. COMPT WIRING - INSTALL | FEAC | GR4 | 4 |  |  | 144 M |  |  | 32370 | 17865 | 2010-06-09 |  |  |  | 2022-06-09
Aircraft-24 | ZL-253-01-1 | AFT CABIN OVERHEAD STOWAGE COMPT - INSTALL | FEAC | GR2 | 12.5 |  |  | 144 M |  |  | 32370 | 17865 | 2010-06-09 |  |  |  | 2022-06-09
Aircraft-24 | ZL-261-02-1 | AFT CURTAIN/EMERG EQUIPMENT STOWAGE - RMV | ABAC | GR2 | 3 |  |  | 144 M |  |  | 32370 | 17865 | 2010-06-09 |  |  |  | 2022-06-09
Aircraft-24 | ZL-261-02-1 | LAVATORIES D/E AND GALLEY G5 - REMOVE | ABAC | GR2 | 14 |  |  | 144 M |  |  | 32370 | 17865 | 2010-06-09 |  |  |  | 2022-06-09
Aircraft-24 | ZL-261-02-1 | LAVATORIES D/E/GALLEY G5 WIRING - REMOVE | ABAC | GR4 | 2 |  |  | 144 M |  |  | 32370 | 17865 | 2010-06-09 |  |  |  | 2022-06-09
Aircraft-24 | ZL-261-02-1 | AFT CABIN UTILITY AREA FLOOR PANELS - RMV | ABAC | GR2 | 6.5 |  |  | 144 M |  |  | 32370 | 17865 | 2010-06-09 |  |  |  | 2022-06-09
Aircraft-24 | ZL-261-02-1 | AFT CABIN UTILITY AREA - GVI | INSP | GR2 | 4.5 |  |  | 144 M |  |  | 32370 | 17865 | 2010-06-09 |  |  |  | 2022-06-09
Aircraft-24 | ZL-261-02-1 | AFT CABIN UTILITY AREA FLOOR PANELS - INST | FEAC | GR2 | 5 |  |  | 144 M |  |  | 32370 | 17865 | 2010-06-09 |  |  |  | 2022-06-09
Aircraft-24 | ZL-261-02-1 | LAVATORIES D/E/GALLEY G5 WIRING - INSTALL | FEAC | GR4 | 3 |  |  | 144 M |  |  | 32370 | 17865 | 2010-06-09 |  |  |  | 2022-06-09
Aircraft-24 | ZL-261-02-1 | LAVATORIES D/E AND GALLEY G5 - INSTALL | FEAC | GR2 | 10 |  |  | 144 M |  |  | 32370 | 17865 | 2010-06-09 |  |  |  | 2022-06-09
Aircraft-24 | ZL-261-02-1 | AFT CURTAIN/EMERGENCY EQUIPMENT - INSTALL | FEAC | GR2 | 2.5 |  |  | 144 M |  |  | 32370 | 17865 | 2010-06-09 |  |  |  | 2022-06-09
Aircraft-24 | ZL-263-01-1 | AFT GALLEY - REMOVE | ABAC | GR2 | 13 |  |  | 144 M |  |  | 32370 | 17865 | 2010-06-09 |  |  |  | 2022-06-09
Aircraft-24 | ZL-263-01-1 | LAVATORIES D AND E - REMOVE | ABAC | GR2 | 8 |  |  | 144 M |  |  | 32370 | 17865 | 2010-06-09 |  |  |  | 2022-06-09
Aircraft-24 | ZL-263-01-1 | AFT GALLEY WIRING - REMOVE | ABAC | GR4 | 0.5 |  |  | 144 M |  |  | 32370 | 17865 | 2010-06-09 |  |  |  | 2022-06-09
Aircraft-24 | ZL-263-01-1 | LAVATORIES D AND E WIRING - REMOVE | ABAC | GR4 | 1 |  |  | 144 M |  |  | 32370 | 17865 | 2010-06-09 |  |  |  | 2022-06-09
Aircraft-24 | ZL-263-01-1 | AFT CABIN OVERHEAD COMPARTMENT - GVI | INSP | GR2 | 4.5 |  |  | 144 M |  |  | 32370 | 17865 | 2010-06-09 |  |  |  | 2022-06-09
Aircraft-24 | ZL-263-01-1 | LAVATORIES D AND E - INSTALL | FEAC | GR2 | 8.5 |  |  | 144 M |  |  | 32370 | 17865 | 2010-06-09 |  |  |  | 2022-06-09
Aircraft-24 | ZL-263-01-1 | AFT GALLEY - INSTALL | FEAC | GR2 | 11.5 |  |  | 144 M |  |  | 32370 | 17865 | 2010-06-09 |  |  |  | 2022-06-09
Aircraft-24 | ZL-263-01-1 | LAVATORIES D AND E WIRING - INSTALL | FEAC | GR4 | 2 |  |  | 144 M |  |  | 32370 | 17865 | 2010-06-09 |  |  |  | 2022-06-09
Aircraft-24 | ZL-263-01-1 | AFT GALLEY WIRING - INSTALL | FEAC | GR4 | 1 |  |  | 144 M |  |  | 32370 | 17865 | 2010-06-09 |  |  |  | 2022-06-09
Aircraft-24 | ZL-300-02-1 | STABILIZERS AND CONE/REAR FUSELAGE - GVI | INSP | GR1 | 1.5 | 7500 |  | 24 M |  |  | 60957 | 29519 | 2017-10-07 |  | 68457 |  | 2019-10-07
Aircraft-24 | ZL-311-01-1 | AFT FUSELAGE TAIL,SECTION 311/312 - GVI | INSP | GR1 | 1.5 |  |  | 24 M |  |  | 61326 | 29519 | 2017-10-07 |  |  |  | 2019-10-07
Aircraft-24 | ZL-313-01-1 | APU AIR INTAKE AREA, ZONES 313/314 - GVI | INSP | GR1 | 1 |  |  | 24 M |  |  | 61326 | 29519 | 2017-10-07 |  |  |  | 2019-10-07
Aircraft-24 | ZL-315-01-2 | TAIL CONE / APU COMPARTMENT - GVI | INSP | GR1 | 0.5 |  |  | 24 M |  |  | 61326 | 29519 | 2017-10-07 |  |  |  | 2019-10-07
Aircraft-24 | ZL-317-01-1 | TAIL CONE/APU EXHAUST AREA - GVI | INSP | GR1 | 0.5 |  |  | 24 M |  |  | 61326 | 29519 | 2017-10-07 |  |  |  | 2019-10-07
Aircraft-24 | ZL-321-01-1 | DORSAL FIN - GVI | INSP | GR1 | 0.5 |  |  | 144 M |  |  | 32370 | 17865 | 2010-06-09 |  |  |  | 2022-06-09
Aircraft-24 | ZL-322-01-1 | VERTICAL STABILIZER LEADING EDGE - GVI | INSP | GR1 | 0.5 |  |  | 144 M |  |  | 32370 | 17865 | 2010-06-09 |  |  |  | 2022-06-09
Aircraft-24 | ZL-323-01-1 | VERTICAL STABILIZER SPAR BOX - GVI | INSP | GR1 | 1 |  |  | 144 M |  |  | 32370 | 17865 | 2010-06-09 |  |  |  | 2022-06-09
Aircraft-24 | ZL-324-01-1 | VERTICAL STABILIZER TIP - GVI | INSP | GR1 | 0.5 |  |  | 144 M |  |  | 32370 | 17865 | 2010-06-09 |  |  |  | 2022-06-09
Aircraft-24 | ZL-325-01-1 | VERTICAL STABILIZER TRAILING EDGE - GVI | INSP | GR1 | 1 |  |  | 24 M |  |  | 61326 | 29519 | 2017-10-07 |  |  |  | 2019-10-07
Aircraft-24 | ZL-325-02-1 | VERTICAL STABILIZER/TRAILING EDGE - GVI | INSP | GR1 | 1 |  |  | 72 M |  |  | 53803 | 26550 | 2015-11-17 |  |  |  | 2021-11-17
Aircraft-24 | ZL-326-01-1 | RUDDER - GENERAL VISUAL INSPECTION | INSP | GR1 | 1 |  |  | 72 M |  |  | 53803 | 26550 | 2015-11-17 |  |  |  | 2021-11-17
Aircraft-24 | ZL-326-02-1 | RUDDER - GENERAL VISUAL INSPECTION | INSP | GR1 | 1.5 |  |  | 144 M |  |  | 32370 | 17865 | 2010-06-09 |  |  |  | 2022-06-09
Aircraft-24 | ZL-331-01-1 | LEFT THS LEADING EDGE - GVI | INSP | GR1 | 1 |  |  | 72 M |  |  | 53803 | 26550 | 2015-11-17 |  |  |  | 2021-11-17
Aircraft-24 | ZL-331-01-1 | RIGHT THS LEADING EDGE - GVI | INSP | GR1 | 1 |  |  | 72 M |  |  | 53803 | 26550 | 2015-11-17 |  |  |  | 2021-11-17
Aircraft-24 | ZL-332-01-1 | LEFT HORIZONTAL STABILIZER TIP - GVI | INSP | GR1 | 1 |  |  | 144 M |  |  | 32370 | 17865 | 2010-06-09 |  |  |  | 2022-06-09
Aircraft-24 | ZL-332-01-1 | RIGHT HORIZONTAL STABILIZER TIP - GVI | INSP | GR1 | 1 |  |  | 144 M |  |  | 32370 | 17865 | 2010-06-09 |  |  |  | 2022-06-09
Aircraft-24 | ZL-333-01-1 | LEFT THS SPAR BOX SYSTEM - GVI | INSP | GR1 | 1.5 |  |  | 144 M |  |  | 53803 | 26550 | 2015-11-17 |  |  |  | 2027-11-17
Aircraft-24 | ZL-333-01-1 | RIGHT THS SPAR BOX SYSTEM - GVI | INSP | GR1 | 1.5 |  |  | 144 M |  |  | 53803 | 26550 | 2015-11-17 |  |  |  | 2027-11-17
Aircraft-24 | ZL-334-01-1 | LEFT THS TRAILING EDGE - GVI | INSP | GR1 | 1 |  |  | 24 M |  |  | 61326 | 29519 | 2017-10-07 |  |  |  | 2019-10-07
Aircraft-24 | ZL-334-01-1 | RIGHT THS TRAILING EDGE - GVI | INSP | GR1 | 1 |  |  | 24 M |  |  | 61326 | 29519 | 2017-10-07 |  |  |  | 2019-10-07
Aircraft-24 | ZL-334-02-1 | LEFT THS TRAILING EDGE - GVI | INSP | GR1 | 0.5 |  |  | 72 M |  |  | 53803 | 26550 | 2015-11-17 |  |  |  | 2021-11-17
Aircraft-24 | ZL-334-02-1 | RIGHT THS TRAILING EDGE - GVI | INSP | GR1 | 0.5 |  |  | 72 M |  |  | 53803 | 26550 | 2015-11-17 |  |  |  | 2021-11-17
Aircraft-24 | ZL-335-01-1 | LEFT ELEVATOR - GENERAL VISUAL INSPECTION | INSP | GR1 | 1 |  |  | 72 M |  |  | 53803 | 26550 | 2015-11-17 |  |  |  | 2021-11-17
Aircraft-24 | ZL-335-01-1 | RIGHT ELEVATOR - GENERAL VISUAL INSPECTION | INSP | GR1 | 1 |  |  | 72 M |  |  | 53803 | 26550 | 2015-11-17 |  |  |  | 2021-11-17
Aircraft-24 | ZL-400-02-1 | LEFT POWER PLANT NACELL AND PYLON - GVI | INSP | GR1 | 0.2 |  |  | 4 M | A-CHECK |  | 64974 | 30920 | 2018-08-23 |  |  |  | 2018-12-23
Aircraft-24 | ZL-400-02-1 | RIGHT POWER PLANT NACELL AND PYLON - GVI | INSP | GR1 | 0.2 |  |  | 4 M | A-CHECK |  | 64974 | 30920 | 2018-08-23 |  |  |  | 2018-12-23
Aircraft-24 | ZL-411-01-1 | UPPER FORWARD PYLON # 1 - GVI | INSP | GR1 | 0.5 |  |  | 20 M | A-CHECK |  | 59925 | 28940 | 2017-05-25 |  |  |  | 2019-01-25
Aircraft-24 | ZL-411-01-1 | UPPER FORWARD PYLON # 2 - GVI | INSP | GR1 | 0.5 |  |  | 20 M | A-CHECK |  | 59925 | 28940 | 2017-05-25 |  |  |  | 2019-01-25
Aircraft-24 | ZL-415-01-1 | LOWER FORWARD PYLON # 1 - GVI | INSP | GR1 | 0.5 |  |  | 20 M | A-CHECK |  | 64974 | 30920 | 2018-08-23 |  |  |  | 2020-04-23
Aircraft-24 | ZL-415-01-1 | LOWER FORWARD PYLON # 2 - GVI | INSP | GR1 | 0.5 |  |  | 20 M | A-CHECK |  | 64974 | 30920 | 2018-08-23 |  |  |  | 2020-04-23
Aircraft-24 | ZL-433-01-1 | ENGINE 1/ AIR INTAKE COWL SYSTEM - GVI | INSP | GR1 | 0.5 | 24000 |  | 72 M |  |  | 53803 | 26550 | 2015-11-17 |  | 77803 |  | 2021-11-17
Aircraft-24 | ZL-433-01-1 | ENGINE 2/ AIR INTAKE COWL SYSTEM - GVI | INSP | GR1 | 0.5 | 24000 |  | 72 M |  |  | 53803 | 26550 | 2015-11-17 |  | 77803 |  | 2021-11-17
Aircraft-24 | ZL-435-01-1 | ENG 1/FAN AND ACCESSORY GEARBOX - GVI | INSP | GR1 | 0.2 |  |  | 400 D | A-CHECK |  | 62082 | 29803 | 2017-12-13 |  |  |  | 2019-01-17
Aircraft-24 | ZL-435-01-1 | ENG 2/FAN AND ACCESSORY GEARBOX - GVI | INSP | GR1 | 0.2 |  |  | 400 D | A-CHECK |  | 62753 | 30055 | 2018-02-08 |  |  |  | 2019-03-15
Aircraft-24 | ZL-437-01-1 | ENGINE 1/FAN COWL, ZONES 437/438 - GVI | INSP | GR1 | 0.2 |  |  | 16 M | A-CHECK |  | 61326 | 29519 | 2017-10-07 |  |  |  | 2019-02-07
Aircraft-24 | ZL-437-01-1 | ENGINE 2/FAN COWL, ZONES 447/448 - GVI | INSP | GR1 | 0.2 |  |  | 16 M | A-CHECK |  | 61326 | 29519 | 2017-10-07 |  |  |  | 2019-02-07
Aircraft-24 | ZL-451-01-1 | ENG1/LEFT THRUST REVERSER COWL - GVI | INSP | GR1 | 0.5 |  |  | 16 M | A-CHECK |  | 61326 | 29519 | 2017-10-07 |  |  |  | 2019-02-07
Aircraft-24 | ZL-451-01-1 | ENG1/RIGHT THRUST REVERSER COWL - GVI | INSP | GR1 | 0.5 |  |  | 16 M | A-CHECK |  | 64974 | 30920 | 2018-08-23 |  |  |  | 2019-12-23
Aircraft-24 | ZL-451-01-1 | ENG2/LEFT THRUST REVERSER COWL - GVI | INSP | GR1 | 0.5 |  |  | 16 M | A-CHECK |  | 61326 | 29519 | 2017-10-07 |  |  |  | 2019-02-07
Aircraft-24 | ZL-451-01-1 | ENG2/RIGHT THRUST REVERSER COWL - GVI | INSP | GR1 | 0.5 |  |  | 16 M | A-CHECK |  | 64974 | 30920 | 2018-08-23 |  |  |  | 2019-12-23
Aircraft-24 | ZL-453-01-1 | ENG 1/ HOT SECTION. ZONES 453/454 - GVI | INSP | GR1 | 0.2 |  |  | 16 M | A-CHECK |  | 63470 | 30321 | 2018-04-10 |  |  |  | 2019-08-10
Aircraft-24 | ZL-453-01-1 | ENG 2/ HOT SECTION. ZONES 463/464 - GVI | INSP | GR1 | 0.2 |  |  | 16 M | A-CHECK |  | 64216 | 30611 | 2018-06-12 |  |  |  | 2019-10-12
Aircraft-24 | ZL-471-01-1 | PYLON 1 LEADING EDGE/LOWER FAIRING - GVI | INSP | GR1 | 1.5 |  |  | 24 M |  |  | 61326 | 29519 | 2017-10-07 |  |  |  | 2019-10-07
Aircraft-24 | ZL-471-01-1 | PYLON 2 LEADING EDGE/LOWER FAIRING - GVI | INSP | GR1 | 1.5 |  |  | 24 M |  |  | 61326 | 29519 | 2017-10-07 |  |  |  | 2019-10-07
Aircraft-24 | ZL-500-02-1 | LEFT WING LOWER SURFACE - GVI | INSP | GR1 | 2.5 | 7500 |  | 24 M |  |  | 60957 | 29519 | 2017-10-07 |  | 68457 |  | 2019-10-07
Aircraft-24 | ZL-500-02-1 | RIGHT WING LOWER SURFACE - GVI | INSP | GR1 | 2.5 | 7500 |  | 24 M |  |  | 60957 | 29519 | 2017-10-07 |  | 68457 |  | 2019-10-07
Aircraft-24 | ZL-500-03-1 | LEFT WING UPPER SURFACE - GVI | INSP | GR1 | 1.5 |  |  | 48 M |  |  | 61326 | 29519 | 2017-10-07 |  |  |  | 2021-10-07
Aircraft-24 | ZL-500-03-1 | RIGHT WING UPPER SURFACE - GVI | INSP | GR1 | 1.5 |  |  | 48 M |  |  | 61326 | 29519 | 2017-10-07 |  |  |  | 2021-10-07
Aircraft-24 | ZL-521-01-1 | LEFT WING/ INB FIXED LEADING EDGE - GVI | INSP | GR1 | 1 |  |  | 24 M |  |  | 61326 | 29519 | 2017-10-07 |  |  |  | 2019-10-07
Aircraft-24 | ZL-521-01-1 | RIGHT WING/ INB FIXED LEADING EDGE - GVI | INSP | GR1 | 1 |  |  | 24 M |  |  | 61326 | 29519 | 2017-10-07 |  |  |  | 2019-10-07
Aircraft-24 | ZL-522-01-1 | LEFT WING/OUT FIXED LEADING EDGE - GVI | INSP | GR1 | 1.5 |  |  | 24 M |  |  | 61326 | 29519 | 2017-10-07 |  |  |  | 2019-10-07
Aircraft-24 | ZL-522-01-1 | RIGHT WING OUT FIXED LEADING EDGE - GVI | INSP | GR1 | 1.5 |  |  | 24 M |  |  | 61326 | 29519 | 2017-10-07 |  |  |  | 2019-10-07
Aircraft-24 | ZL-531-01-1 | LEFT FLAP TRACK 2 FAIRING - GVI | INSP | GR1 | 0.5 |  |  | 24 M |  |  | 61326 | 29519 | 2017-10-07 |  |  |  | 2019-10-07
Aircraft-24 | ZL-531-01-1 | RIGHT FLAP TRACK 2 FAIRING - GVI | INSP | GR1 | 0.5 |  |  | 24 M |  |  | 61326 | 29519 | 2017-10-07 |  |  |  | 2019-10-07
Aircraft-24 | ZL-531-02-1 | LEFT FLAP TRACK 2 AND FAIRING - GVI | INSP | GR1 | 0.5 |  |  | 72 M |  |  | 53803 | 26550 | 2015-11-17 |  |  |  | 2021-11-17
Aircraft-24 | ZL-531-02-1 | RIGHT FLAP TRACK 2 AND FAIRING - GVI | INSP | GR1 | 0.5 |  |  | 72 M |  |  | 53803 | 26550 | 2015-11-17 |  |  |  | 2021-11-17
Aircraft-24 | ZL-532-01-1 | LEFT FLAP TRACK 3 AND FAIRING - GVI | INSP | GR1 | 0.5 |  |  | 24 M |  |  | 61326 | 29519 | 2017-10-07 |  |  |  | 2019-10-07
Aircraft-24 | ZL-532-01-1 | RIGHT FLAP TRACK 3 AND FAIRING - GVI | INSP | GR1 | 0.5 |  |  | 24 M |  |  | 61326 | 29519 | 2017-10-07 |  |  |  | 2019-10-07
Aircraft-24 | ZL-532-02-1 | LEFT FLAP TRACK 3 AND FAIRING - GVI | INSP | GR1 | 0.5 |  |  | 72 M |  |  | 53803 | 26550 | 2015-11-17 |  |  |  | 2021-11-17
Aircraft-24 | ZL-532-02-1 | RIGHT FLAP TRACK 3 AND FAIRING - GVI | INSP | GR1 | 0.5 |  |  | 72 M |  |  | 53803 | 26550 | 2015-11-17 |  |  |  | 2021-11-17
Aircraft-24 | ZL-533-01-1 | LEFT FLAP TRACK 4 AND FAIRING - GVI | INSP | GR1 | 0.5 |  |  | 24 M |  |  | 61326 | 29519 | 2017-10-07 |  |  |  | 2019-10-07
Aircraft-24 | ZL-533-01-1 | RIGHT FLAP TRACK 4 AND FAIRING - GVI | INSP | GR1 | 0.5 |  |  | 24 M |  |  | 61326 | 29519 | 2017-10-07 |  |  |  | 2019-10-07
Aircraft-24 | ZL-533-02-1 | LEFT FLAP TRACK 4 AND FAIRING - GVI | INSP | GR1 | 0.5 |  |  | 72 M |  |  | 53803 | 26550 | 2015-11-17 |  |  |  | 2021-11-17
Aircraft-24 | ZL-533-02-1 | RIGHT FLAP TRACK 4 AND FAIRING - GVI | INSP | GR1 | 0.5 |  |  | 72 M |  |  | 53803 | 26550 | 2015-11-17 |  |  |  | 2021-11-17
Aircraft-24 | ZL-534-01-2 | LEFT WING TIP - GENERAL VISUAL INSPECTION | INSP | GR1 | 0.5 |  |  | 72 M |  |  | 53803 | 26550 | 2015-11-17 |  |  |  | 2021-11-17
Aircraft-24 | ZL-534-01-2 | RIGHT WING TIP - GENERAL VISUAL INSPECTION | INSP | GR1 | 0.5 |  |  | 72 M |  |  | 53803 | 26550 | 2015-11-17 |  |  |  | 2021-11-17
Aircraft-24 | ZL-540-01-1 | LEFT WING FUEL TANK - GVI | INSP | GR1 | 1.5 |  |  | 72 M |  |  | 53803 | 26550 | 2015-11-17 |  |  |  | 2021-11-17
Aircraft-24 | ZL-540-01-1 | RIGHT WING FUEL TANK - GVI | INSP | GR1 | 1.5 |  |  | 72 M |  |  | 53803 | 26550 | 2015-11-17 |  |  |  | 2021-11-17
Aircraft-24 | ZL-540-02-2 | LEFT WING FUEL TANK - GVI | INSP | GR1 | 2.5 |  |  | 144 M |  |  | 32370 | 17865 | 2010-06-09 |  |  |  | 2022-06-09
Aircraft-24 | ZL-540-02-2 | RIGHT WING FUEL TANK - GVI | INSP | GR1 | 2 |  |  | 144 M |  |  | 32370 | 17865 | 2010-06-09 |  |  |  | 2022-06-09
Aircraft-24 | ZL-550-01-1 | LEFT WING VENT SURGE TANK - GVI | INSP | GR1 | 0.5 |  |  | 144 M |  |  | 32370 | 17865 | 2010-06-09 |  |  |  | 2022-06-09
Aircraft-24 | ZL-550-01-1 | RIGHT WING VENT SURGE TANK - GVI | INSP | GR1 | 0.5 |  |  | 144 M |  |  | 32370 | 17865 | 2010-06-09 |  |  |  | 2022-06-09
Aircraft-24 | ZL-560-01-1 | LEFT WING OUTBOARD DRY BAY - GVI | INSP | GR1 | 0.5 |  |  | 144 M |  |  | 32370 | 17865 | 2010-06-09 |  |  |  | 2022-06-09
Aircraft-24 | ZL-560-01-1 | RIGHT WING OUTBOARD DRY BAY - GVI | INSP | GR1 | 0.5 |  |  | 144 M |  |  | 32370 | 17865 | 2010-06-09 |  |  |  | 2022-06-09
Aircraft-24 | ZL-571-02-1 | LEFT MAIN LANDING GEAR BAY - GVI | INSP | GR1 | 0.5 |  |  | 48 M |  |  | 61326 | 29519 | 2017-10-07 |  |  |  | 2021-10-07
Aircraft-24 | ZL-571-02-1 | RIGHT MAIN LANDING GEAR BAY - GVI | INSP | GR1 | 0.5 |  |  | 48 M |  |  | 61326 | 29519 | 2017-10-07 |  |  |  | 2021-10-07
Aircraft-24 | ZL-572-01-1 | LEFT OUTER WING SHROUD BOX - GVI | INSP | GR1 | 0.5 |  |  | 48 M |  |  | 61326 | 29519 | 2017-10-07 |  |  |  | 2021-10-07
Aircraft-24 | ZL-572-01-1 | RIGHT OUTER WING SHROUD BOX - GVI | INSP | GR1 | 0.5 |  |  | 48 M |  |  | 61326 | 29519 | 2017-10-07 |  |  |  | 2021-10-07
Aircraft-24 | ZL-573-01-1 | LEFT WING, INB FIXED TRAILING EDGE - GVI | INSP | GR1 | 0.5 |  |  | 24 M |  |  | 61326 | 29519 | 2017-10-07 |  |  |  | 2019-10-07
Aircraft-24 | ZL-573-01-1 | RIGHT WING, INB FIXED TRAILING EDGE - GVI | INSP | GR1 | 0.5 |  |  | 24 M |  |  | 61326 | 29519 | 2017-10-07 |  |  |  | 2019-10-07
Aircraft-24 | ZL-574-01-1 | LEFT OUTER WING FALSE SPAR BOX - GVI | INSP | GR1 | 0.5 |  |  | 24 M |  |  | 61326 | 29519 | 2017-10-07 |  |  |  | 2019-10-07
Aircraft-24 | ZL-574-01-1 | RIGHT OUTER WING FALSE SPARBOX - GVI | INSP | GR1 | 0.5 |  |  | 24 M |  |  | 61326 | 29519 | 2017-10-07 |  |  |  | 2019-10-07
Aircraft-24 | ZL-575-01-1 | LEFT WING OUT FIXED TRAILING EDGE - GVI | INSP | GR1 | 1.5 |  |  | 24 M |  |  | 61326 | 29519 | 2017-10-07 |  |  |  | 2019-10-07
Aircraft-24 | ZL-575-01-1 | RIGHT WING OUT FIXED TRAILING EDGE - GVI | INSP | GR1 | 1.5 |  |  | 24 M |  |  | 61326 | 29519 | 2017-10-07 |  |  |  | 2019-10-07
Aircraft-24 | ZL-590-01-1 | LEFT WING/AILERONS SYSTEM - GVI | INSP | GR1 | 0.5 |  |  | 48 M |  |  | 61326 | 29519 | 2017-10-07 |  |  |  | 2021-10-07
Aircraft-24 | ZL-590-01-1 | RIGHT WING/AILERONS SYSTEM - GVI | INSP | GR1 | 0.5 |  |  | 48 M |  |  | 61326 | 29519 | 2017-10-07 |  |  |  | 2021-10-07
Aircraft-24 | ZL-711-01-1 | NOSE GEAR AND NOSE GEAR DOORS - GVI | INSP | GR1 | 0.2 |  |  | 4 M | A-CHECK |  | 64974 | 30920 | 2018-08-23 |  |  |  | 2018-12-23
Aircraft-24 | ZL-731-01-1 | LEFT MAIN LANDING GEAR - GVI | INSP | GR1 | 0.2 |  |  | 100 D | A-CHECK |  | 64974 | 30920 | 2018-08-23 |  |  |  | 2018-12-01
Aircraft-24 | ZL-731-01-1 | RIGHT MAIN LANDING GEAR - GVI | INSP | GR1 | 0.2 |  |  | 100 D | A-CHECK |  | 64974 | 30920 | 2018-08-23 |  |  |  | 2018-12-01
Aircraft-24 | ZL-732-01-1 | LEFT MLG CYLINDER DOOR - GVI | INSP | GR1 | 0.2 |  |  | 4 M | A-CHECK |  | 64974 | 30920 | 2018-08-23 |  |  |  | 2018-12-23
Aircraft-24 | ZL-732-01-1 | RIGHT MLG CYLINDER DOOR - GVI | INSP | GR1 | 0.2 |  |  | 4 M | A-CHECK |  | 64974 | 30920 | 2018-08-23 |  |  |  | 2018-12-23
Aircraft-24 | ZL-733-01-1 | LEFT MLG SECONDARY DOOR - GVI | INSP | GR1 | 0.2 |  |  | 4 M | A-CHECK |  | 64974 | 30920 | 2018-08-23 |  |  |  | 2018-12-23
Aircraft-24 | ZL-733-01-1 | RIGHT MLG SECONDARY DOOR - GVI | INSP | GR1 | 0.2 |  |  | 4 M | A-CHECK |  | 64974 | 30920 | 2018-08-23 |  |  |  | 2018-12-23
Aircraft-24 | ZL-734-01-1 | LEFT MLG MAIN DOOR - GVI | INSP | GR1 | 0.2 |  |  | 4 M | A-CHECK |  | 64974 | 30920 | 2018-08-23 |  |  |  | 2018-12-23
Aircraft-24 | ZL-734-01-1 | RIGHT MLG MAIN DOOR - GVI | INSP | GR1 | 0.2 |  |  | 4 M | A-CHECK |  | 64974 | 30920 | 2018-08-23 |  |  |  | 2018-12-23
Aircraft-24 | ZL-811-01-1 | FWD AVIONICS COMPARTMENT DOOR - GVI | INSP | GR2 | 0.5 |  |  | 24 M |  |  | 61326 | 29519 | 2017-10-07 |  |  |  | 2019-10-07
Aircraft-24 | ZL-811-02-1 | FWD AVIONICS COMPARTMENT DOOR - GVI | INSP | GR2 | 0.5 |  |  | 144 M |  |  | 32370 | 17865 | 2010-06-09 |  |  |  | 2022-06-09
Aircraft-24 | ZL-812-01-1 | LATERAL LH AVIONICS COMPART.DOOR - GVI | INSP | GR2 | 0.5 |  |  | 24 M |  |  | 61326 | 29519 | 2017-10-07 |  |  |  | 2019-10-07
Aircraft-24 | ZL-812-01-1 | LATERAL RH AVIONICS COMPARTMENT DOOR - GVI | INSP | GR2 | 0.5 |  |  | 24 M |  |  | 61326 | 29519 | 2017-10-07 |  |  |  | 2019-10-07
Aircraft-24 | ZL-812-02-1 | LATERAL AVIONICS COMPARTMENT DOOR - GVI | INSP | GR2 | 0.5 |  |  | 144 M |  |  | 32370 | 17865 | 2010-06-09 |  |  |  | 2022-06-09
Aircraft-24 | ZL-812-02-1 | LATERAL AVIONICS COMPARTMENT DOOR - GVI | INSP | GR2 | 0.5 |  |  | 144 M |  |  | 32370 | 17865 | 2010-06-09 |  |  |  | 2022-06-09
Aircraft-24 | ZL-824-01-1 | REAR AVIONICS COMPARTMENT DOOR - GVI | INSP | GR2 | 0.5 |  |  | 24 M |  |  | 61326 | 29519 | 2017-10-07 |  |  |  | 2019-10-07
Aircraft-24 | ZL-824-02-1 | REAR AVIONICS COMPARTMENT DOOR - GVI | INSP | GR2 | 0.5 |  |  | 144 M |  |  | 32370 | 17865 | 2010-06-09 |  |  |  | 2022-06-09
Aircraft-24 | ZL-825-01-1 | FWD CARGO COMPARTMENT DOOR - GVI | INSP | GR2 | 0.2 |  |  | 4 M | A-CHECK |  | 64974 | 30920 | 2018-08-23 |  |  |  | 2018-12-23
Aircraft-24 | ZL-825-02-1 | FWD CARGO COMPARTMENT DOOR - GVI | INSP | GR2 | 1 |  |  | 144 M |  |  | 32370 | 17865 | 2010-06-09 |  |  |  | 2022-06-09
Aircraft-24 | ZL-826-01-1 | AFT CARGO COMPARTMENT DOOR - GVI | INSP | GR2 | 0.2 |  |  | 4 M | A-CHECK |  | 64974 | 30920 | 2018-08-23 |  |  |  | 2018-12-23
Aircraft-24 | ZL-826-02-1 | AFT CARGO COMPARTMENT DOOR - GVI | INSP | GR2 | 2 |  |  | 144 M |  |  | 32370 | 17865 | 2010-06-09 |  |  |  | 2022-06-09
Aircraft-24 | ZL-827-01-1 | BULK CARGO COMPARTMENT DOOR - GVI | INSP | GR2 | 0.2 |  |  | 4 M | A-CHECK |  | 64974 | 30920 | 2018-08-23 |  |  |  | 2018-12-23
Aircraft-24 | ZL-827-02-1 | BULK CARGO COMPARTMENT DOOR - GVI | INSP | GR2 | 1.5 |  |  | 144 M |  |  | 32370 | 17865 | 2010-06-09 |  |  |  | 2022-06-09
Aircraft-24 | ZL-831-01-1 | LEFT FWD PAX/CREW DOOR AND DOOR STOPS -GVI | INSP | GR2 | 0.2 |  |  | 4 M | A-CHECK |  | 64974 | 30920 | 2018-08-23 |  |  |  | 2018-12-23
Aircraft-24 | ZL-831-01-1 | LEFT AFT PAX/CREW DOOR AND DOOR STOPS -GVI | INSP | GR2 | 0.2 |  |  | 4 M | A-CHECK |  | 64974 | 30920 | 2018-08-23 |  |  |  | 2018-12-23
Aircraft-24 | ZL-831-01-1 | RIGHT FWD PAX/CREW DOOR AND DOOR STOPS-GVI | INSP | GR2 | 0.2 |  |  | 4 M | A-CHECK |  | 64974 | 30920 | 2018-08-23 |  |  |  | 2018-12-23
Aircraft-24 | ZL-831-01-1 | RIGHT AFT PAX/CREW DOOR AND DOOR STOPS-GVI | INSP | GR2 | 0.2 |  |  | 4 M | A-CHECK |  | 64974 | 30920 | 2018-08-23 |  |  |  | 2018-12-23
Aircraft-24 | ZL-831-02-1 | LEFT FWD PASSENGER/CREW DOOR - GVI | INSP | GR2 | 0.5 |  |  | 144 M |  |  | 32370 | 17865 | 2010-06-09 |  |  |  | 2022-06-09
Aircraft-24 | ZL-831-02-1 | LEFT AFT PASSENGER/CREW DOOR - GVI | INSP | GR2 | 0.5 |  |  | 144 M |  |  | 32370 | 17865 | 2010-06-09 |  |  |  | 2022-06-09
Aircraft-24 | ZL-831-02-1 | RIGHT FWD PASSENGER/CREW DOOR - GVI | INSP | GR2 | 0.5 |  |  | 144 M |  |  | 32370 | 17865 | 2010-06-09 |  |  |  | 2022-06-09
Aircraft-24 | ZL-831-02-1 | RIGHT AFT PASSENGER/CREW DOOR - GVI | INSP | GR2 | 0.5 |  |  | 144 M |  |  | 32370 | 17865 | 2010-06-09 |  |  |  | 2022-06-09
Aircraft-24 | ZL-833-01-1 | LEFT AND RIGHT FWD EMERGENCY EXIT - GVI | INSP | GR2 | 1 |  |  | 48 M |  |  | 61326 | 29519 | 2017-10-07 |  |  |  | 2021-10-07
Aircraft-24 | ZL-833-01-1 | LEFT AND RIGHT FWD EMERGENCY EXIT - GVI | INSP | GR2 | 1 |  |  | 48 M |  |  | 61326 | 29519 | 2017-10-07 |  |  |  | 2021-10-07
Aircraft-24 | ZL-833-02-1 | LH FWD EMERGENCY EXITS - GVI | INSP | GR2 | 0.5 |  |  | 72 M |  |  | 53803 | 26550 | 2015-11-17 |  |  |  | 2021-11-17
Aircraft-24 | ZL-833-02-1 | LH AFT EMERGENCY EXITS - GVI | INSP | GR2 | 0.5 |  |  | 72 M |  |  | 53803 | 26550 | 2015-11-17 |  |  |  | 2021-11-17
Aircraft-24 | ZL-833-02-1 | RH FWD EMERGENCY EXITS - GVI | INSP | GR2 | 0.5 |  |  | 72 M |  |  | 53803 | 26550 | 2015-11-17 |  |  |  | 2021-11-17
Aircraft-24 | ZL-833-02-1 | RH AFT EMERGENCY EXITS - GVI | INSP | GR2 | 0.5 |  |  | 72 M |  |  | 53803 | 26550 | 2015-11-17 |  |  |  | 2021-11-17
Aircraft-24 | 202800-TP-1 | ELECTRICAL ROUTING SYST/BONDING LEADS - DI | INSP | GR1 | 2.5 |  |  | 24 M |  |  | 61326 | 29519 | 2017-10-07 |  |  |  | 2019-10-07
Aircraft-24 | 202800-TP-1 | ELECTRICAL ROUTING SYST/BONDING LEADS - DI | INSP | GR1 | 2.5 |  |  | 24 M |  |  | 61326 | 29519 | 2017-10-07 |  |  |  | 2019-10-07
Aircraft-24 | 202800-TP-1 | ELECTRICAL ROUTING SYST/BONDING LEADS - DI | INSP | GR1 | 2.5 |  |  | 24 M |  |  | 61326 | 29519 | 2017-10-07 |  |  |  | 2019-10-07
Aircraft-24 | 202800-TP-1 | ELECTRICAL ROUTING SYST/BONDING LEADS - DI | INSP | GR1 | 2.5 |  |  | 24 M |  |  | 61326 | 29519 | 2017-10-07 |  |  |  | 2019-10-07
Aircraft-24 | 202800-TP-1 | ELECTRICAL ROUTING SYST/BONDING LEADS - DI | INSP | GR2 | 2.5 |  |  | 24 M |  |  | 61326 | 29519 | 2017-10-07 |  |  |  | 2019-10-07
Aircraft-24 | 212600-TP-1 | AVIONICS EQUIPMENT VENTILATION DUCTS - DI | INSP | GR2 | 0.5 | 24000 |  |  |  |  | 53803 | 26550 | 2015-11-17 |  | 77803
Aircraft-24 | 215242-TP-1 | INJECTOR - WATER - GVI | INSP | GR2 | 1 | 24000 |  |  |  |  | 61326 | 29519 | 2017-10-07 |  | 85326
Aircraft-24 | 215242-TP-1 | INJECTOR - WATER - GVI | INSP | GR2 | 1 | 24000 |  |  |  |  | 61326 | 29519 | 2017-10-07 |  | 85326
Aircraft-24 | 216000-TP-2 | TRIM AIR PR REGULATING VALVE FILTER - R/I | LUB | GR2 | 3 | 12000 |  |  |  |  | 61326 | 29519 | 2017-10-07 |  | 73326
Aircraft-24 | 216000-TP-2 | TRIM AIR PR REGULATING VALVE FILTER - L/CK | TEST | GR2 | 0.2 | 12000 |  |  |  |  | 61326 | 29519 | 2017-10-07 |  | 73326
Aircraft-24 | 216000-TP-2 | COCKPIT / CABIN TEMPERATURE CONTROL - F/C | TEST | GR2 | 1 | 12000 |  |  |  |  | 61326 | 29519 | 2017-10-07 |  | 73326
Aircraft-24 | 227000-TP-1 | FLIGHT MANAGEMENT SYSTEM (FMS) - CHECK | INSP | GR4 | 0.2 | 750 | 750 | 4 M | A-CHECK | C12.1 | 64966 | 30920 | 2018-08-23 | C1.2 | 65716 | 31670 | 2018-12-23
Aircraft-24 | 237100-TP-1 | COCKPIT/VOICE RECORDER SYST/BULK ERASE-F/C | TEST | GR4 | 0.2 | 1500 |  |  | A-CHECK |  | 64216 | 30611 | 2018-06-12 |  | 65716
Aircraft-24 | 240004-TP-1 | LEFT WING ELECTRICAL ROUTING - SVC | LUB | GR4 | 1.5 |  |  | 36 M |  |  | 61326 | 29519 | 2017-10-07 |  |  |  | 2020-10-07
Aircraft-24 | 240004-TP-1 | RIGHT WING ELECTRICAL ROUTING - SVC | LUB | GR4 | 1.5 |  |  | 36 M |  |  | 61326 | 29519 | 2017-10-07 |  |  |  | 2020-10-07
Aircraft-24 | 240005-TP-1 | LEFT WING ELECTRICAL ROUTING - SVC | LUB | GR4 | 1.5 |  |  | 36 M |  |  | 61326 | 29519 | 2017-10-07 |  |  |  | 2020-10-07
Aircraft-24 | 240005-TP-1 | RIGHT WING ELECTRICAL ROUTING - SVC | LUB | GR4 | 1.5 |  |  | 36 M |  |  | 61326 | 29519 | 2017-10-07 |  |  |  | 2020-10-07
Aircraft-24 | 240006-TP-1 | LEFT MLG BAY ELECTRICAL ROUTING - SVC | LUB | GR4 | 1.5 |  |  | 36 M |  |  | 61326 | 29519 | 2017-10-07 |  |  |  | 2020-10-07
Aircraft-24 | 240006-TP-1 | RIGHT MLG BAY ELECTRICAL ROUTING - SVC | LUB | GR4 | 1.5 |  |  | 36 M |  |  | 61326 | 29519 | 2017-10-07 |  |  |  | 2020-10-07
Aircraft-24 | 240007-TP-1 | LEFT WING ELECTRICAL ROUTING - SVC | LUB | GR4 | 1 |  |  | 36 M |  |  | 61326 | 29519 | 2017-10-07 |  |  |  | 2020-10-07
Aircraft-24 | 240007-TP-1 | RIGHT WING ELECTRICAL ROUTING - SVC | LUB | GR4 | 1 |  |  | 36 M |  |  | 61326 | 29519 | 2017-10-07 |  |  |  | 2020-10-07
Aircraft-24 | 240008-TP-1 | LEFT WING ELECTRICAL ROUTING - SVC | LUB | GR4 | 1 |  |  | 36 M |  |  | 61326 | 29519 | 2017-10-07 |  |  |  | 2020-10-07
Aircraft-24 | 240008-TP-1 | RIGHT WING ELECTRICAL ROUTING - SVC | LUB | GR4 | 1 |  |  | 36 M |  |  | 61326 | 29519 | 2017-10-07 |  |  |  | 2020-10-07
Aircraft-24 | 240009-TP-1 | LEFT WING ELECTRICAL ROUTING - SVC | LUB | GR4 | 1.5 |  |  | 72 M |  |  | 53803 | 26550 | 2015-11-17 |  |  |  | 2021-11-17
Aircraft-24 | 240009-TP-1 | RIGHT WING ELECTRICAL ROUTING - SVC | LUB | GR4 | 1.5 |  |  | 72 M |  |  | 53803 | 26550 | 2015-11-17 |  |  |  | 2021-11-17
Aircraft-24 | 240010-TP-1 | ELECTRICAL CONDUITS END FITTINGS - SVC | LUB | GR4 | 1 |  |  | 144 M |  |  | 32370 | 17865 | 2010-06-09 |  |  |  | 2022-06-09
Aircraft-24 | 240010-TP-1 | ELECTRICAL CONDUITS END FITTINGS - SVC | LUB | GR4 | 1 |  |  | 144 M |  |  | 32370 | 17865 | 2010-06-09 |  |  |  | 2022-06-09
Aircraft-24 | 240011-TP-1 | ELECTRICAL ROUTING SYSTEM - SERVICE | LUB | GR4 | 1.5 |  |  | 72 M |  |  | 53803 | 26550 | 2015-11-17 |  |  |  | 2021-11-17
Aircraft-24 | 240012-TP-1 | ELECT.ROUTING/FITTINGS/ZONES 311/312 - SVC | LUB | GR4 | 1 |  |  | 36 M |  |  | 61326 | 29519 | 2017-10-07 |  |  |  | 2020-10-07
Aircraft-24 | 240013-TP-1 | VERTICAL STABILIZ.ELECTRICAL ROUTING - SVC | LUB | GR4 | 2 |  |  | 36 M |  |  | 61326 | 29519 | 2017-10-07 |  |  |  | 2020-10-07
Aircraft-24 | 240015-TP-1 | ELECTRICAL CONDUITS END FITTINGS - SVC | LUB | GR4 | 1.5 |  |  | 144 M |  |  | 32370 | 17865 | 2010-06-09 |  |  |  | 2022-06-09
Aircraft-24 | 240016-TP-1 | LEFT THS ELECTRICAL ROUTING - SVC | LUB | GR4 | 1 |  |  | 36 M |  |  | 61326 | 29519 | 2017-10-07 |  |  |  | 2020-10-07
Aircraft-24 | 240016-TP-1 | RIGHT THS ELECTRICAL ROUTING - SVC | LUB | GR4 | 1 |  |  | 36 M |  |  | 61326 | 29519 | 2017-10-07 |  |  |  | 2020-10-07
Aircraft-24 | 240017-TP-1 | CIRCUIT BREAKERS - OPERATIONAL CHECK | INSP | GR4 | 1 |  |  | 36 M |  |  | 61326 | 29519 | 2017-10-07 |  |  |  | 2020-10-07
Aircraft-24 | 251000-TP-2 | A/C DOCUMENTATION AT ARRIVAL - CHECK | INSP | GR2 | 0.2 | 750 | 750 | 4 M | A-CHECK |  | 64966 | 30920 | 2018-08-23 |  | 65716 | 31670 | 2018-12-23
Aircraft-24 | 251000-TP-2 | A/C DOCUMENTATION BEFORE DELIVERY - CHECK | FEAC | GR2 | 0.2 | 750 | 750 | 4 M | A-CHECK |  | 64966 | 30920 | 2018-08-23 |  | 65716 | 31670 | 2018-12-23
Aircraft-24 | 251100-TP-1 | FLIGHT COMPARTMENT SEATS - GVI | INSP | ICH | 0.6 | 750 | 750 | 4 M | A-CHECK |  | 64966 | 30920 | 2018-08-23 |  | 65716 | 31670 | 2018-12-23
Aircraft-24 | 251100-TP-5 | FLIGHT COMPARTMENT SYSTEM - GVI | INSP | ICH | 0.6 | 750 | 750 | 4 M | A-CHECK |  | 64966 | 30920 | 2018-08-23 |  | 65716 | 31670 | 2018-12-23
Aircraft-24 | 252331-TP-1 | NECESSARY PROCEDURES TO INSP. - REMOVE | ABAC | ICH | 3 |  |  | 36 M |  |  | 61326 | 29519 | 2017-10-07 |  |  |  | 2020-10-07
Aircraft-24 | 252331-TP-1 | FWD 'PAX' CABIN LOWER SIDEWALL PANELS - DI | INSP | GR2 | 1.5 |  |  | 36 M |  |  | 61326 | 29519 | 2017-10-07 |  |  |  | 2020-10-07
Aircraft-24 | 252331-TP-1 | FWD 'PAX' CABIN LOWER SIDEWALL PANELS - DI | INSP | ICH | 0.5 |  |  | 36 M |  |  | 61326 | 29519 | 2017-10-07 |  |  |  | 2020-10-07
Aircraft-24 | 252331-TP-1 | FINAL CONFIGURATION AFTER INSP. - INSTALL | FEAC | GR2 | 0.5 |  |  | 36 M |  |  | 61326 | 29519 | 2017-10-07 |  |  |  | 2020-10-07
Aircraft-24 | 252331-TP-1 | FINAL CONFIGURATION AFTER INSP. - INSTALL | FEAC | ICH | 1.5 |  |  | 36 M |  |  | 61326 | 29519 | 2017-10-07 |  |  |  | 2020-10-07
Aircraft-24 | 252331-TP-1 | NECESSARY PROCEDURES TO INSP. - REMOVE | ABAC | ICH | 3 |  |  | 36 M |  |  | 61326 | 29519 | 2017-10-07 |  |  |  | 2020-10-07
Aircraft-24 | 252331-TP-1 | MID 'PAX' CABIN LOWER SIDEWALL PANELS - DI | INSP | GR2 | 1.5 |  |  | 36 M |  |  | 61326 | 29519 | 2017-10-07 |  |  |  | 2020-10-07
Aircraft-24 | 252331-TP-1 | MID 'PAX' CABIN LOWER SIDEWALL PANELS - DI | INSP | ICH | 0.5 |  |  | 36 M |  |  | 61326 | 29519 | 2017-10-07 |  |  |  | 2020-10-07
Aircraft-24 | 252331-TP-1 | FINAL CONFIGURATION AFTER INSP. - INSTALL | FEAC | GR2 | 0.5 |  |  | 36 M |  |  | 61326 | 29519 | 2017-10-07 |  |  |  | 2020-10-07
Aircraft-24 | 252331-TP-1 | FINAL CONFIGURATION AFTER INSP. - INSTALL | FEAC | ICH | 1.5 |  |  | 36 M |  |  | 61326 | 29519 | 2017-10-07 |  |  |  | 2020-10-07
Aircraft-24 | 252331-TP-1 | NECESSARY PROCEDURES TO INSP. - REMOVE | ABAC | ICH | 3 |  |  | 36 M |  |  | 61326 | 29519 | 2017-10-07 |  |  |  | 2020-10-07
Aircraft-24 | 252331-TP-1 | AFT 'PAX' CABIN LOWER SIDEWALL PANELS - DI | INSP | GR2 | 1.5 |  |  | 36 M |  |  | 61326 | 29519 | 2017-10-07 |  |  |  | 2020-10-07
Aircraft-24 | 252331-TP-1 | AFT 'PAX' CABIN LOWER SIDEWALL PANELS - DI | INSP | ICH | 0.5 |  |  | 36 M |  |  | 61326 | 29519 | 2017-10-07 |  |  |  | 2020-10-07
Aircraft-24 | 252331-TP-1 | FINAL CONFIGURATION AFTER INSP. - INSTALL | FEAC | GR2 | 0.5 |  |  | 36 M |  |  | 61326 | 29519 | 2017-10-07 |  |  |  | 2020-10-07
Aircraft-24 | 252331-TP-1 | FINAL CONFIGURATION AFTER INSP. - INSTALL | FEAC | ICH | 1.5 |  |  | 36 M |  |  | 61326 | 29519 | 2017-10-07 |  |  |  | 2020-10-07
Aircraft-24 | 253000-TP-3 | FWD GALLEYS FILTER - REPLACE | LUB | GR2 | 0.2 | 750 | 750 | 4 M | A-CHECK |  | 64966 | 30920 | 2018-08-23 |  | 65716 | 31670 | 2018-12-23
Aircraft-24 | 253000-TP-3 | AFT GALLEYS FILTER - REPLACE | LUB | GR2 | 0.2 | 750 | 750 | 4 M | A-CHECK |  | 64966 | 30920 | 2018-08-23 |  | 65716 | 31670 | 2018-12-23
Aircraft-24 | 253000-TP-7 | BUFFET/GALLEY SYST/WASTE COMPART/DOOR - DI | INSP | GR2 | 0.5 | 750 | 750 | 4 M | A-CHECK |  | 64966 | 30920 | 2018-08-23 |  | 65716 | 31670 | 2018-12-23
Aircraft-24 | 255000-TP-1 | CARGO COMPART SYST/DOOR SILL LATTCH-DI/LUB | TEST | GR2 | 1 | 1500 | 1500 | 8 M | A-CHECK |  | 64216 | 30611 | 2018-06-12 |  | 65716 | 32111 | 2019-02-12
Aircraft-24 | 255000-TP-1 | CARGO COMPART SYST/DOOR SILL LATTCH-DI/LUB | TEST | GR2 | 1 | 1500 | 1500 | 8 M | A-CHECK |  | 64216 | 30611 | 2018-06-12 |  | 65716 | 32111 | 2019-02-12
Aircraft-24 | 255000-TP-2 | FWD CARGO COMPARTMENT SYST/PDU ROLLERS -DI | INSP | GR2 | 0.2 | 2000 |  |  | A-CHECK |  | 64974 | 30920 | 2018-08-23 |  | 66974
Aircraft-24 | 255000-TP-2 | AFT CARGO COMPARTMENT SYST/PDU ROLLERS -DI | INSP | GR2 | 0.2 | 2000 |  |  | A-CHECK |  | 64974 | 30920 | 2018-08-23 |  | 66974
Aircraft-24 | 256000-TP-2 | EMERGENCY EQUIPMENT SYSTEM - CHECK | INSP | GR2 | 0.2 | 750 | 750 | 4 M | A-CHECK |  | 64966 | 30920 | 2018-08-23 |  | 65716 | 31670 | 2018-12-23
Aircraft-24 | 256500-TP-1 | COCKPIT FLASH LIGHTS - OP/C | INSP | GR2 | 0.2 | 750 | 750 | 4 M | A-CHECK |  | 64966 | 30920 | 2018-08-23 |  | 65716 | 31670 | 2018-12-23
Aircraft-24 | 275118-TP-1 | LH FLAPS ASYMMETRY - APPU - DI | INSP | GR1 | 1 | 7500 |  |  |  |  | 61303 | 29519 | 2017-10-07 |  | 68803
Aircraft-24 | 275118-TP-1 | RH FLAPS ASYMMETRY - APPU - DI | INSP | GR1 | 1 | 7500 |  |  |  |  | 61303 | 29519 | 2017-10-07 |  | 68803
Aircraft-24 | 276000-TP-1 | SPOILERS AND SPEED BRAKES CONTROL - C/K | TF | GR1 | 0.2 | 750 | 750 | 4 M | A-CHECK |  | 64966 | 30920 | 2018-08-23 |  | 65716 | 31670 | 2018-12-23
Aircraft-24 | 276000-TP-1 | SPOILERS AND SPEED BRAKES CONTROL - C/K | TF | GR1 | 0.2 | 750 | 750 | 4 M | A-CHECK |  | 64966 | 30920 | 2018-08-23 |  | 65716 | 31670 | 2018-12-23
Aircraft-24 | 278118-TP-1 | LH SLATS ASYMMETRY - APPU - DI | INSP | GR1 | 1 | 7500 |  |  |  |  | 61303 | 29519 | 2017-10-07 |  | 68803
Aircraft-24 | 278118-TP-1 | RH SLATS ASYMMETRY - APPU - DI | INSP | GR1 | 1 | 7500 |  |  |  |  | 61303 | 29519 | 2017-10-07 |  | 68803
Aircraft-24 | 282100-TP-1 | ENGINE PYLON 1 FUEL FEED PIPE SEALS - R/I | LUB | GR1 | 11.5 | 24000 | 18000 | 80 M |  |  | 53803 | 26550 | 2015-11-17 |  | 77803 | 44550 | 2022-07-17
Aircraft-24 | 282100-TP-1 | ENGINE PYLON 1 FUEL FEED PIPE - LEAK/CHECK | TEST | GR1 | 1.5 | 24000 | 18000 | 80 M |  |  | 53803 | 26550 | 2015-11-17 |  | 77803 | 44550 | 2022-07-17
Aircraft-24 | 282100-TP-1 | ENGINE PYLON 2 FUEL FEED PIPE SEALS - R/I | INSP | GR1 | 11.5 | 24000 | 18000 | 80 M |  |  | 53803 | 26550 | 2015-11-17 |  | 77803 | 44550 | 2022-07-17
Aircraft-24 | 282100-TP-1 | ENGINE PYLON 2 FUEL FEED PIPE - LEAK/CHECK | TEST | GR1 | 1.5 | 24000 | 18000 | 80 M |  |  | 53803 | 26550 | 2015-11-17 |  | 77803 | 44550 | 2022-07-17
Aircraft-24 | 310000-TP-2 | INDICATING/RECORDING SYSTEMS -REMOVE+CLEAN | INSP | GR4 | 0.5 | 3000 | 3000 | 16 M | A-CHECK |  | 64974 | 30920 | 2018-08-23 |  | 67974 | 33920 | 2019-12-23
Aircraft-24 | 310000-TP-2 | INDICATING/RECORDING SYSTEMS -INSTALL+F/CK | TEST | GR4 | 1 | 3000 | 3000 | 16 M | A-CHECK |  | 64974 | 30920 | 2018-08-23 |  | 67974 | 33920 | 2019-12-23
Aircraft-24 | 310000-TP-3 | INDICATING/RECORDING SYSTEMS - CLEAN/DI | INSP | GR4 | 3.5 | 7500 | 5000 | 24 M |  |  | 60957 | 29519 | 2017-10-07 |  | 68457 | 34519 | 2019-10-07
Aircraft-24 | 310000-TP-4 | AVIONICS COMPART/RACKS AND FILTERS -REMOVE | ABAC | GR4 | 8 | 15000 | 10000 | 48 M |  |  | 61326 | 29519 | 2017-10-07 |  | 76326 | 39519 | 2021-10-07
Aircraft-24 | 310000-TP-4 | AVIONICS COMPART/RACKS AND FILTERS - CLEAN | LUB | GR2 | 1.5 | 15000 | 10000 | 48 M |  |  | 61326 | 29519 | 2017-10-07 |  | 76326 | 39519 | 2021-10-07
Aircraft-24 | 310000-TP-4 | AVIONICS COMPART/RACKS AND FILTERS - CLEAN | LUB | GR4 | 6 | 15000 | 10000 | 48 M |  |  | 61326 | 29519 | 2017-10-07 |  | 76326 | 39519 | 2021-10-07
Aircraft-24 | 310000-TP-4 | AVIONICS COMPART/RACKS AND FILTERS-INSTALL | FEAC | GR4 | 3.5 | 15000 | 10000 | 48 M |  |  | 61326 | 29519 | 2017-10-07 |  | 76326 | 39519 | 2021-10-07
Aircraft-24 | 310000-TP-4 | AVIONICS COMPART/RACKS AND FILTERS - OP/C | TEST | GR4 | 20 | 15000 | 10000 | 48 M |  |  | 61326 | 29519 | 2017-10-07 |  | 76326 | 39519 | 2021-10-07
Aircraft-24 | 316322-TP-1 | DISPLAY UNIT - CHECK | TEST | GR4 | 1 | 2400 |  |  | A-CHECK |  | 63470 | 30321 | 2018-04-10 |  | 65870
Aircraft-24 | 316322-TP-2 | DISPLAY UNIT BRIGHTNESS - F/C | TEST | GR4 | 1 | 1200 |  |  | A-CHECK |  | 64974 | 30920 | 2018-08-23 |  | 66174
Aircraft-24 | 330000-TP-1 | COCKPIT/EXTERIOR/INTERIOR LIGHTS SYST-V/CK | TEST | GR4 | 1 | 750 | 750 | 4 M | A-CHECK |  | 64966 | 30920 | 2018-08-23 |  | 65716 | 31670 | 2018-12-23
Aircraft-24 | 341115-TP-1 | PITOT PROBE PHISICAL DAMAGE - GVI | INSP | GR4 | 2 | 7500 | 5000 | 24 M |  |  | 60957 | 29519 | 2017-10-07 |  | 68457 | 34519 | 2019-10-07
Aircraft-24 | 341300-TP-1 | AIR DATA SYSTEM/ADM ACCURACY - F/C | TEST | GR4 | 4 |  |  | 48 M |  |  | 53803 | 26550 | 2015-11-17 |  |  |  | 2019-11-17
Aircraft-24 | 344100-TP-1 | WEATHER RADAR SYSTEM/TRANSCEIVER - CLEAN | LUB | GR4 | 1 | 30000 |  | 72 M |  |  | 53803 | 26550 | 2015-11-17 |  | 83803 |  | 2021-11-17
Aircraft-24 | 344200-TP-2 | RADIO ALTIMETER SYST/EXTERNAL SURFACE -CLN | LUB | GR4 | 1 |  |  | 6 M | A-CHECK |  | 64216 | 30611 | 2018-06-12 |  |  |  | 2018-12-12
Aircraft-24 | 353000-TP-5 | PORTABLE OXYG.SYST/VALIDITY DATE MASKS-C/K | INSP | GR2 | 0.5 | 7500 | 5000 | 24 M |  |  | 61303 | 30920 | 2017-11-18 |  | 68803 | 35920 | 2019-11-18
Aircraft-24 | 361100-TP-1 | PYLON 1 DUCT SLEEVES COMBO SEALS - L/CK | TP | GR1 | 1 |  |  | 40 M |  |  | 59824 | 28906 | 2017-05-17 |  |  |  | 2020-09-17
Aircraft-24 | 361100-TP-1 | PYLON 2 DUCT SLEEVES COMBO SEALS - L/CK | TP | GR1 | 1 |  |  | 40 M |  |  | 59824 | 28906 | 2017-05-17 |  |  |  | 2020-09-17
Aircraft-24 | 361100-TP-2 | ENGINE 1 BLEED AIR SUPPLY SYSTEM - L/CK | TP | GR1 | 1 |  |  | 40 M |  |  | 59824 | 28906 | 2017-05-17 |  |  |  | 2020-09-17
Aircraft-24 | 361100-TP-2 | ENGINE 2 BLEED AIR SUPPLY SYSTEM - L/CK | TP | GR1 | 1 |  |  | 40 M |  |  | 59824 | 28906 | 2017-05-17 |  |  |  | 2020-09-17
Aircraft-24 | 381448-TP-1 | OVERFLOW/DRAIN VALVES CONTROL HANDLE - DI | INSP | GR2 | 3 | 1500 | 1500 | 8 M | A-CHECK |  | 64216 | 30611 | 2018-06-12 |  | 65716 | 32111 | 2019-02-12
Aircraft-24 | 494251-TP-1 | APIC/STARTER MOTOR/WEAR INDICATOR - V/CK | INSP | GR1 | 0.2 | 750 |  |  | A-CHECK |  | 64966 | 30920 | 2018-08-23 |  | 65716
Aircraft-24 | 497000-TP-1 | APU OPERATIONAL HOURS AND CYCLES - CHK | TP | GR1 | 0.2 | 750 | 750 | 4 M | A-CHECK |  | 64966 | 30920 | 2018-08-23 |  | 65716 | 31670 | 2018-12-23
Aircraft-24 | 525111-TP-1 | COCKPIT DOOR ADJUSTMENT - FUNCTIONAL CHECK | TEST | GR2 | 3 |  |  | 16 M | A-CHECK |  | 63470 | 30321 | 2018-04-10 |  |  |  | 2019-08-10
Aircraft-24 | 545000-TP-1 | PYLONS SYST/SEALANT/CANTILEVER ZONE'A' -DI | INSP | GR1 | 0.5 |  |  | 24 M |  |  | 61326 | 29519 | 2017-10-07 |  |  |  | 2019-10-07
Aircraft-24 | 545000-TP-1 | PYLONS SYST/SEALANT/CANTILEVER ZONE'A' -DI | INSP | GR1 | 0.5 |  |  | 24 M |  |  | 61326 | 29519 | 2017-10-07 |  |  |  | 2019-10-07
Aircraft-24 | 553600-TP-1 | VERT.STABILIZER/RUDDER ATTACH FITTINGS-C/K | INSP | GR1 | 5 |  |  | 72 M |  |  | 53803 | 26550 | 2015-11-17 |  |  |  | 2021-11-17
Aircraft-24 | 561000-TP-1 | COCKPIT LEFT WINDOWS # 1, 2 AND 3 - DI | INSP | GR2 | 0.2 |  |  | 4 M | A-CHECK |  | 64974 | 30920 | 2018-08-23 |  |  |  | 2018-12-23
Aircraft-24 | 561000-TP-1 | COCKPIT RIGHT WINDOWS # 1, 2 AND 3 - DI | INSP | GR2 | 0.2 |  |  | 4 M | A-CHECK |  | 64974 | 30920 | 2018-08-23 |  |  |  | 2018-12-23
Aircraft-24 | 561000-TP-2 | LEFT/RIGHT FRONT WINDSHIELD (OUTSIDE) - DI | INSP | GR2 | 3 |  |  | 20 M | A-CHECK |  | 64974 | 30920 | 2018-08-23 |  |  |  | 2020-04-23
Aircraft-24 | 562113-TP-1 | PAX CABIN WINDOWS - DETAILED INSPECTION | INSP | GR2 | 3 | 750 | 750 | 4 M | A-CHECK |  | 64966 | 30920 | 2018-08-23 |  | 65716 | 31670 | 2018-12-23
Aircraft-24 | 562113-TP-2 | CABIN WINDOW BLIND AND WINDOW PANE - CLEAN | LUB | GR2 | 0.1 | 750 | 750 | 4 M | A-CHECK |  | 64966 | 30920 | 2018-08-23 |  | 65716 | 31670 | 2018-12-23
Aircraft-24 | 562113-TP-2 | CABIN WINDOW BLIND AND WINDOW PANE - CLEAN | LUB | MAP | 0.9 | 750 | 750 | 4 M | A-CHECK |  | 64966 | 30920 | 2018-08-23 |  | 65716 | 31670 | 2018-12-23
Aircraft-24 | 711300-TP-1 | FAN COWL DOORS PLACARDS AND MARKINGS - DI | INSP | GR1 | 0.2 | 750 | 750 | 4 M | A-CHECK |  | 64966 | 30920 | 2018-08-23 |  | 65716 | 31670 | 2018-12-23
Aircraft-24 | 711300-TP-1 | FAN COWL DOORS PLACARDS AND MARKINGS - DI | INSP | GR1 | 0.2 | 750 | 750 | 4 M | A-CHECK |  | 64966 | 30920 | 2018-08-23 |  | 65716 | 31670 | 2018-12-23
Aircraft-24 | 730000-TP-1 | ELECTRONIC CONTROL UNIT (ECU) - OP/C | TEST | GR4 | 0.2 | 1200 |  |  | A-CHECK |  | 64974 | 30920 | 2018-08-23 |  | 66174
Aircraft-24 | 742130-TP-1 | ENG #1/SPARK IGNITER - CHANGE/REPLACE | LUB | GR1 | 0.5 | 750 | 750 | 4 M | A-CHECK |  | 64966 | 30920 | 2018-08-23 |  | 65716 | 31670 | 2018-12-23
Aircraft-24 | 742130-TP-1 | ENG #2/SPARK IGNITER - CHANGE/REPLACE | LUB | GR1 | 0.5 | 750 | 750 | 4 M | A-CHECK |  | 64966 | 30920 | 2018-08-23 |  | 65716 | 31670 | 2018-12-23
Aircraft-24 | 781111-TP-1 | ENGINE 1/ EXHAUST NOZZLE - DI | INSP | GR1 | 0.2 | 750 | 750 | 4 M | A-CHECK |  | 64966 | 30920 | 2018-08-23 |  | 65716 | 31670 | 2018-12-23
Aircraft-24 | 781111-TP-1 | ENGINE 2/ EXHAUST NOZZLE - DI | INSP | GR1 | 0.2 | 750 | 750 | 4 M | A-CHECK |  | 64966 | 30920 | 2018-08-23 |  | 65716 | 31670 | 2018-12-23
Aircraft-24 | 781112-TP-1 | ENGINE 1 / CENTERBODY NUTS - C/K | INSP | GR1 | 1 | 750 | 750 | 4 M | A-CHECK |  | 64966 | 30920 | 2018-08-23 |  | 65716 | 31670 | 2018-12-23
Aircraft-24 | 781112-TP-1 | ENGINE 2 / CENTERBODY NUTS - C/K | INSP | GR1 | 1 | 750 | 750 | 4 M | A-CHECK |  | 64966 | 30920 | 2018-08-23 |  | 65716 | 31670 | 2018-12-23
Aircraft-25 | 200001-02-1 | ELECTRICAL ROUTING SYSTEM - CHECK | INSP | GR4 | 4 |  |  | 72 M |  |  | 50231 | 28904 | 2013-10-21 |  |  |  | 2019-10-21
Aircraft-25 | 200001-02-1 | ELECTRICAL ROUTING SYSTEM - CHECK | INSP | GR4 | 4 |  |  | 72 M |  |  | 50231 | 28904 | 2013-10-21 |  |  |  | 2019-10-21
Aircraft-25 | 200002-01-1 | ELECTRICAL ROUTING SYSTEM - GVI | INSP | GR4 | 1 |  |  | 36 M |  |  | 62080 | 34776 | 2017-05-24 |  |  |  | 2020-05-24
Aircraft-25 | 200002-01-1 | ELECTRICAL ROUTING SYSTEM - GVI | INSP | GR4 | 1 |  |  | 36 M |  |  | 62080 | 34776 | 2017-05-24 |  |  |  | 2020-05-24
Aircraft-25 | 200003-01-1 | ELECTRICAL ROUTING SYSTEM - GVI | INSP | GR1 | 1 |  |  | 72 M |  |  | 50231 | 28904 | 2013-10-21 |  |  |  | 2019-10-21
Aircraft-25 | 200003-01-1 | ELECTRICAL ROUTING SYSTEM - GVI | INSP | GR4 | 0.5 |  |  | 72 M |  |  | 50231 | 28904 | 2013-10-21 |  |  |  | 2019-10-21
Aircraft-25 | 200003-02-1 | ELECTRICAL ROUTING SYSTEM - GVI | INSP | GR1 | 1 |  |  | 72 M |  |  | 50231 | 28904 | 2013-10-21 |  |  |  | 2019-10-21
Aircraft-25 | 200003-02-1 | ELECTRICAL ROUTING SYSTEM - GVI | INSP | GR4 | 1 |  |  | 72 M |  |  | 50231 | 28904 | 2013-10-21 |  |  |  | 2019-10-21
Aircraft-25 | 200003-03-1 | ELECTRICAL ROUTING SYSTEM - GVI | INSP | GR1 | 1 |  |  | 72 M |  |  | 50231 | 28904 | 2013-10-21 |  |  |  | 2019-10-21
Aircraft-25 | 200003-03-1 | ELECTRICAL ROUTING SYSTEM - GVI | INSP | GR4 | 0.5 |  |  | 72 M |  |  | 50231 | 28904 | 2013-10-21 |  |  |  | 2019-10-21
Aircraft-25 | 200121-01-1 | ELECTRICAL ROUTING/FWD AVIONIC COMPART-CLN | INSP | GR4 | 1.5 |  |  | 48 M |  |  | 62080 | 34776 | 2017-05-24 |  |  |  | 2021-05-24
Aircraft-25 | 200121-02-1 | ELECTRICAL ROUTING/FWD AVIONIC COMPART-GVI | INSP | GR4 | 0.5 |  |  | 48 M |  | C12.1 | 56750 | 32119 | 2015-10-17 |  |  |  | 2019-10-17
Aircraft-25 | 200121-03-1 | ELECTRICAL ROUTING/FWD AVIONIC COMPART-GVI | INSP | GR4 | 1.5 |  |  | 72 M |  |  | 50231 | 28904 | 2013-10-21 |  |  |  | 2019-10-21
Aircraft-25 | 200121-04-1 | ELECT ROUTING SYST/FWD AVIONIC COMPART.-DI | INSP | GR2 | 1 |  |  | 72 M |  |  | 50231 | 28904 | 2013-10-21 |  |  |  | 2019-10-21
Aircraft-25 | 200121-04-1 | ELECT ROUTING SYST/FWD AVIONIC COMPART.-DI | INSP | GR4 | 0.5 |  |  | 72 M |  |  | 50231 | 28904 | 2013-10-21 |  |  |  | 2019-10-21
Aircraft-25 | 200125-01-1 | ELECTRICAL ROUTING/LAT.AVIONIC COMPART-CLN | INSP | GR4 | 0.5 |  |  | 72 M |  |  | 50231 | 28904 | 2013-10-21 |  |  |  | 2019-10-21
Aircraft-25 | 200125-03-1 | ELECTRICAL ROUTING/LAT.AVIONIC COMPART-GVI | INSP | GR4 | 1.5 |  |  | 48 M |  | C12.1 | 56750 | 32119 | 2015-10-17 |  |  |  | 2019-10-17
Aircraft-25 | 200125-05-1 | ELECTRICAL ROUTING/LAT.AVIONIC COMPART-GVI | INSP | GR4 | 4.5 |  |  | 72 M |  |  | 50231 | 28904 | 2013-10-21 |  |  |  | 2019-10-21
Aircraft-25 | 200125-06-1 | ELECTRICAL ROUTING/LAT.AVIONIC COMPART -DI | INSP | GR2 | 2 |  |  | 72 M |  |  | 50231 | 28904 | 2013-10-21 |  |  |  | 2019-10-21
Aircraft-25 | 200125-06-1 | ELECTRICAL ROUTING/LAT.AVIONIC COMPART -DI | INSP | GR4 | 1 |  |  | 72 M |  |  | 50231 | 28904 | 2013-10-21 |  |  |  | 2019-10-21
Aircraft-25 | 200127-02-1 | ELECTRIC.ROUTING/REAR AVIONIC COMPART -CLN | INSP | GR4 | 3 |  |  | 72 M |  |  | 50231 | 28904 | 2013-10-21 |  |  |  | 2019-10-21
Aircraft-25 | 200127-04-1 | ELECTRIC.ROUTING/REAR AVIONIC COMPART -GVI | INSP | GR4 | 1 |  |  | 48 M |  | C12.1 | 56750 | 32119 | 2015-10-17 |  |  |  | 2019-10-17
Aircraft-25 | 200127-05-1 | ELECTRIC.ROUTING/REAR AVIONIC COMPART -GVI | INSP | GR4 | 1.5 |  |  | 72 M |  |  | 50231 | 28904 | 2013-10-21 |  |  |  | 2019-10-21
Aircraft-25 | 200127-07-1 | ELECTRIC.ROUTING SYST/REAR AVION.COMPT -DI | INSP | GR4 | 2.5 |  |  | 72 M |  |  | 50231 | 28904 | 2013-10-21 |  |  |  | 2019-10-21
Aircraft-25 | 200131-01-1 | ELECTRICAL ROUTING/FWD CARGO COMPART - CLN | INSP | GR2 | 2 |  |  | 72 M |  |  | 50231 | 28904 | 2013-10-21 |  |  |  | 2019-10-21
Aircraft-25 | 200131-01-1 | ELECTRICAL ROUTING/FWD CARGO COMPART - CLN | INSP | GR4 | 0.5 |  |  | 72 M |  |  | 50231 | 28904 | 2013-10-21 |  |  |  | 2019-10-21
Aircraft-25 | 200131-02-1 | ELECTRICAL ROUTING/FWD CARGO COMPART - GVI | INSP | GR2 | 1 |  |  | 144 M |  |  | 33395 | 20286 | 2008-10-18 |  |  |  | 2020-10-18
Aircraft-25 | 200131-02-1 | ELECTRICAL ROUTING/FWD CARGO COMPART - GVI | INSP | GR4 | 0.5 |  |  | 144 M |  |  | 33395 | 20286 | 2008-10-18 |  |  |  | 2020-10-18
Aircraft-25 | 200133-01-1 | ELECTRIC.ROUTING/UNDERFLOOR FWD CARGO -CLN | INSP | GR2 | 2 |  |  | 72 M |  |  | 50231 | 28904 | 2013-10-21 |  |  |  | 2019-10-21
Aircraft-25 | 200133-01-1 | ELECTRIC.ROUTING/UNDERFLOOR FWD CARGO -CLN | INSP | GR4 | 1 |  |  | 72 M |  |  | 50231 | 28904 | 2013-10-21 |  |  |  | 2019-10-21
Aircraft-25 | 200137-01-1 | ELECTRICAL ROUTING/FWD CARGO COMPART - CLN | INSP | GR4 | 1 |  |  | 72 M |  |  | 50231 | 28904 | 2013-10-21 |  |  |  | 2019-10-21
Aircraft-25 | 200141-01-1 | ELECTRICAL ROUTING/WING CENTER BOX - GVI | INSP | GR4 | 0.5 |  |  | 144 M |  |  | 33395 | 20286 | 2008-10-18 |  |  |  | 2020-10-18
Aircraft-25 | 200145-01-1 | ELECTRICAL ROUTING/UNDER CABIN FLOOR - CLN | INSP | GR4 | 2 |  |  | 72 M |  |  | 50231 | 28904 | 2013-10-21 |  |  |  | 2019-10-21
Aircraft-25 | 200151-01-1 | ELECTRICAL ROUTING/AFT CARGO COMPART - CLN | INSP | GR2 | 4 |  |  | 72 M |  |  | 50231 | 28904 | 2013-10-21 |  |  |  | 2019-10-21
Aircraft-25 | 200151-01-1 | ELECTRICAL ROUTING/AFT CARGO COMPART - CLN | INSP | GR4 | 1.5 |  |  | 72 M |  |  | 50231 | 28904 | 2013-10-21 |  |  |  | 2019-10-21
Aircraft-25 | 200151-02-1 | ELECTRICAL ROUTING/AFT CARGO COMPART - GVI | INSP | GR4 | 2 |  |  | 144 M |  |  | 33395 | 20286 | 2008-10-18 |  |  |  | 2020-10-18
Aircraft-25 | 200161-01-1 | ELECTRICAL ROUTING/BULK CARGO COMPART -CLN | INSP | GR2 | 9 |  |  | 72 M |  |  | 50231 | 28904 | 2013-10-21 |  |  |  | 2019-10-21
Aircraft-25 | 200161-01-1 | ELECTRICAL ROUTING/BULK CARGO COMPART -CLN | INSP | GR4 | 3.5 |  |  | 72 M |  |  | 50231 | 28904 | 2013-10-21 |  |  |  | 2019-10-21
Aircraft-25 | 200171-01-1 | ELECTRIC.ROUTING/AFT CABIN UND.COMPART-CLN | INSP | GR4 | 2.5 |  |  | 144 M |  |  | 33395 | 20286 | 2008-10-18 |  |  |  | 2020-10-18
Aircraft-25 | 200191-01-1 | ELECTRICAL ROUTING/AIR CONDIT.COMPART -CLN | INSP | GR4 | 2 |  |  | 72 M |  |  | 50231 | 28904 | 2013-10-21 |  |  |  | 2019-10-21
Aircraft-25 | 200211-01-1 | ELECTRICAL ROUTING/WIRING THE COCKPIT -CLN | INSP | GR4 | 2 |  |  | 144 M |  |  | 33395 | 20286 | 2008-10-18 |  |  |  | 2020-10-18
Aircraft-25 | 200211-02-1 | ELECTRICAL ROUTING/WIRING 49 AND 120VU-CLN | INSP | GR4 | 1.5 |  |  | 72 M |  |  | 50231 | 28904 | 2013-10-21 |  |  |  | 2019-10-21
Aircraft-25 | 200211-03-1 | ELECTRICAL ROUTING/WIRING 49 AND 120VU-GVI | INSP | GR4 | 1.5 |  |  | 144 M |  |  | 33395 | 20286 | 2008-10-18 |  |  |  | 2020-10-18
Aircraft-25 | 200221-01-1 | ELECTRICAL ROUTING/FWD CABIN UTIL.AREA-CLN | INSP | GR4 | 1 |  |  | 144 M |  |  | 33395 | 20286 | 2008-10-18 |  |  |  | 2020-10-18
Aircraft-25 | 200223-01-1 | ELECTR.ROUTING/FWD CABIN OVERHEAD COMP-CLN | INSP | GR4 | 1.5 |  |  | 144 M |  |  | 33395 | 20286 | 2008-10-18 |  |  |  | 2020-10-18
Aircraft-25 | 200223-02-1 | ELECTRICAL ROUTING/WIRING THE 2000VU - GVI | INSP | GR4 | 1 |  |  | 144 M |  |  | 33395 | 20286 | 2008-10-18 |  |  |  | 2020-10-18
Aircraft-25 | 200231-01-1 | ELECTRIC.ROUTING/FWD PASSENGER COMPART-CLN | INSP | GR4 | 1.5 |  |  | 144 M |  |  | 33395 | 20286 | 2008-10-18 |  |  |  | 2020-10-18
Aircraft-25 | 200231-03-1 | ELECTR.ROUTING/CONNECTIONS BTWN SEATS -GVI | INSP | GR4 | 1 |  |  | 72 M |  |  | 50231 | 28904 | 2013-10-21 |  |  |  | 2019-10-21
Aircraft-25 | 200233-01-1 | ELECTR.ROUTING/FWD PASSENG.OVRD COMPRT-CLN | INSP | GR4 | 1 |  |  | 144 M |  |  | 33395 | 20286 | 2008-10-18 |  |  |  | 2020-10-18
Aircraft-25 | 200233-03-1 | ELECTRIC.ROUTING/G AND P ROUTE WIRING -GVI | INSP | GR4 | 0.5 |  |  | 144 M |  |  | 33395 | 20286 | 2008-10-18 |  |  |  | 2020-10-18
Aircraft-25 | 200241-01-1 | ELECTR.ROUTING/CENTER PASSENG.COMPART -CLN | INSP | GR4 | 1.5 |  |  | 144 M |  |  | 33395 | 20286 | 2008-10-18 |  |  |  | 2020-10-18
Aircraft-25 | 200241-03-1 | ELECTRIC.ROUTING/G ROUTE WIRING/FR 47 -GVI | INSP | GR4 | 0.5 |  |  | 144 M |  |  | 33395 | 20286 | 2008-10-18 |  |  |  | 2020-10-18
Aircraft-25 | 200241-04-1 | ELECTR.ROUTING/CONNECTIONS BTWN SEATS -GVI | INSP | GR4 | 1.5 |  |  | 72 M |  |  | 50231 | 28904 | 2013-10-21 |  |  |  | 2019-10-21
Aircraft-25 | 200243-01-1 | ELECTR.ROUTING/CENTR PASSENG.OVHD COMP-CLN | INSP | GR4 | 1 |  |  | 144 M |  |  | 33395 | 20286 | 2008-10-18 |  |  |  | 2020-10-18
Aircraft-25 | 200243-03-1 | ELECTRIC.ROUTING/G AND P ROUTE WIRING -GVI | INSP | GR4 | 0.5 |  |  | 144 M |  |  | 33395 | 20286 | 2008-10-18 |  |  |  | 2020-10-18
Aircraft-25 | 200251-02-1 | ELECTRIC.ROUTING/AFT PASSENGER COMPART-CLN | INSP | GR4 | 1.5 |  |  | 144 M |  |  | 33395 | 20286 | 2008-10-18 |  |  |  | 2020-10-18
Aircraft-25 | 200251-03-1 | ELECTR.ROUTING/CONNECTIONS BTWN SEATS -GVI | INSP | GR4 | 1.5 |  |  | 72 M |  |  | 50231 | 28904 | 2013-10-21 |  |  |  | 2019-10-21
Aircraft-25 | 200253-01-1 | ELECTR.ROUTING/AFT PASSENG.OVHD COMPT -CLN | INSP | GR4 | 1.5 |  |  | 144 M |  |  | 33395 | 20286 | 2008-10-18 |  |  |  | 2020-10-18
Aircraft-25 | 200253-02-1 | ELECTRIC.ROUTING/G AND P ROUTE WIRING -GVI | INSP | GR4 | 1 |  |  | 144 M |  |  | 33395 | 20286 | 2008-10-18 |  |  |  | 2020-10-18
Aircraft-25 | 200261-01-1 | ELECTRICAL ROUTING/AFT CABIN UTIL.AREA-CLN | INSP | GR4 | 1.5 |  |  | 144 M |  |  | 33395 | 20286 | 2008-10-18 |  |  |  | 2020-10-18
Aircraft-25 | 200261-02-1 | ELECTRICAL ROUTING/P ROUTE AFT CABIN - GVI | INSP | GR4 | 0.5 |  |  | 144 M |  |  | 33395 | 20286 | 2008-10-18 |  |  |  | 2020-10-18
Aircraft-25 | 200261-03-1 | ELECTR.ROUTING/CONNECTIONS BTWN SEATS -GVI | INSP | GR4 | 1.5 |  |  | 72 M |  |  | 50231 | 28904 | 2013-10-21 |  |  |  | 2019-10-21
Aircraft-25 | 200263-01-1 | ELECTR.ROUTING/AFT CABIN OVRHD COMPART-CLN | INSP | GR4 | 2 |  |  | 144 M |  |  | 33395 | 20286 | 2008-10-18 |  |  |  | 2020-10-18
Aircraft-25 | 200263-02-1 | ELECTRIC.ROUTING/G AND P ROUTE WIRING -GVI | INSP | GR4 | 0.5 |  |  | 144 M |  |  | 33395 | 20286 | 2008-10-18 |  |  |  | 2020-10-18
Aircraft-25 | 200263-03-1 | ELECTRICAL ROUTING/WIRING THE 2001VU - GVI | INSP | GR4 | 1 |  |  | 144 M |  |  | 33395 | 20286 | 2008-10-18 |  |  |  | 2020-10-18
Aircraft-25 | 200315-01-1 | ELECTR.ROUTING/G AND P ROUTE TAIL CONE-GVI | INSP | GR4 | 0.5 |  |  | 24 M |  |  | 62080 | 34776 | 2017-05-24 |  |  |  | 2019-05-24
Aircraft-25 | 200413-01-1 | ELECTR.ROUTING/WIRING UPPER FWD PYLON - DI | INSP | GR4 | 2.5 |  |  | 24 M |  |  | 62080 | 34776 | 2017-05-24 |  |  |  | 2019-05-24
Aircraft-25 | 200413-01-1 | ELECTR.ROUTING/WIRING UPPER FWD PYLON - DI | INSP | GR4 | 2.5 |  |  | 24 M |  |  | 62080 | 34776 | 2017-05-24 |  |  |  | 2019-05-24
Aircraft-25 | 200435-01-1 | ELECTR.ROUTING/FAN AND ACCESS.GEAR BOX -DI | INSP | GR4 | 1 |  |  | 24 M |  |  | 62080 | 34776 | 2017-05-24 |  |  |  | 2019-05-24
Aircraft-25 | 200435-01-1 | ELECTR.ROUTING/FAN AND ACCESS.GEAR BOX -DI | INSP | GR4 | 1 |  |  | 24 M |  |  | 62080 | 34776 | 2017-05-24 |  |  |  | 2019-05-24
Aircraft-25 | 200453-01-1 | ELECTRICAL ROUTING/WIRING HOT SECTION - DI | INSP | GR4 | 1 |  |  | 24 M |  |  | 62080 | 34776 | 2017-05-24 |  |  |  | 2019-05-24
Aircraft-25 | 200453-01-1 | ELECTRICAL ROUTING/WIRING HOT SECTION - DI | INSP | GR4 | 1 |  |  | 24 M |  |  | 62080 | 34776 | 2017-05-24 |  |  |  | 2019-05-24
Aircraft-25 | 200540-02-1 | ELECTRIC.ROUTING/WIRING WING FUEL TANK-GVI | INSP | GR4 | 1 |  |  | 144 M |  |  | 33395 | 20286 | 2008-10-18 |  |  |  | 2020-10-18
Aircraft-25 | 200540-02-1 | ELECTRIC.ROUTING/WIRING WING FUEL TANK-GVI | INSP | GR4 | 1 |  |  | 144 M |  |  | 33395 | 20286 | 2008-10-18 |  |  |  | 2020-10-18
Aircraft-25 | 200550-01-1 | ELECTRIC.ROUTING/EWIS WING FUEL TANK - GVI | INSP | GR4 | 2 |  |  | 144 M |  |  | 33395 | 20286 | 2008-10-18 |  |  |  | 2020-10-18
Aircraft-25 | 200550-01-1 | ELECTRIC.ROUTING/WING FUEL TANK - LEAKS | INSP | GR1 | 1 |  |  | 144 M |  |  | 33395 | 20286 | 2008-10-18 |  |  |  | 2020-10-18
Aircraft-25 | 200550-01-1 | ELECTRIC.ROUTING/EWIS WING FUEL TANK - GVI | INSP | GR4 | 5 |  |  | 144 M |  |  | 36979 | 22189 | 2009-10-30 |  |  |  | 2021-10-30
Aircraft-25 | 200550-01-1 | ELECTRIC.ROUTING/WING FUEL TANK - LEAKS | INSP | GR1 | 1 |  |  | 144 M |  |  | 36979 | 22189 | 2009-10-30 |  |  |  | 2021-10-30
Aircraft-25 | 200560-01-1 | ELECTRIC.ROUTING/EWIS DRY BAY (OUTB) - GVI | INSP | GR4 | 0.5 |  |  | 144 M |  |  | 33395 | 20286 | 2008-10-18 |  |  |  | 2020-10-18
Aircraft-25 | 200560-01-1 | ELECTRIC.ROUTING/EWIS DRY BAY (OUTB) - GVI | INSP | GR4 | 0.5 |  |  | 144 M |  |  | 33395 | 20286 | 2008-10-18 |  |  |  | 2020-10-18
Aircraft-25 | 200571-01-1 | ELECTRICAL ROUTING/P ROUTE PUMP FEEDER-GVI | INSP | GR4 | 1 |  |  | 144 M |  |  | 33395 | 20286 | 2008-10-18 |  |  |  | 2020-10-18
Aircraft-25 | 200571-01-1 | ELECTRICAL ROUTING/P ROUTE PUMP FEEDER-GVI | INSP | GR4 | 1 |  |  | 144 M |  |  | 33395 | 20286 | 2008-10-18 |  |  |  | 2020-10-18
Aircraft-25 | 212100-01-1 | COCKPIT AIR SUPPLY DUCT - CLN | LUB | GR2 | 4 | 24000 |  |  |  | C1.2 | 62080 | 34776 | 2017-05-24 | C2.2 | 86080
Aircraft-25 | 212100-02-1 | PASSENGER CABIN SEATS - REMOVE | ABAC | GR2 | 26.5 |  |  | 144 M |  |  | 33395 | 20286 | 2008-10-18 |  |  |  | 2020-10-18
Aircraft-25 | 212100-02-1 | LAVATORIES 'A' 'D' 'E' - REMOVE | ABAC | GR2 | 24 |  |  | 144 M |  |  | 33395 | 20286 | 2008-10-18 |  |  |  | 2020-10-18
Aircraft-25 | 212100-02-1 | GALLEY 'G1' AND 'G5' - REMOVE | ABAC | GR2 | 24 |  |  | 144 M |  |  | 33395 | 20286 | 2008-10-18 |  |  |  | 2020-10-18
Aircraft-25 | 212100-02-1 | OVERHEAD STOWAGE AND PANELS - REMOVE | ABAC | ICH | 40 |  |  | 144 M |  |  | 33395 | 20286 | 2008-10-18 |  |  |  | 2020-10-18
Aircraft-25 | 212100-02-1 | LAVATORIES 'A' 'D' 'E' WIRING - REMOVE | ABAC | GR4 | 0.1 |  |  | 144 M |  |  | 33395 | 20286 | 2008-10-18 |  |  |  | 2020-10-18
Aircraft-25 | 212100-02-1 | OVERHEAD STOWAGE / PANELS WIRING - REMOVE | ABAC | GR4 | 0.1 |  |  | 144 M |  |  | 33395 | 20286 | 2008-10-18 |  |  |  | 2020-10-18
Aircraft-25 | 212100-02-1 | GALLEY 'G1' AND 'G5' WIRING - REMOVE | ABAC | GR4 | 0.1 |  |  | 144 M |  |  | 33395 | 20286 | 2008-10-18 |  |  |  | 2020-10-18
Aircraft-25 | 212100-02-1 | PAX COMPARTMENT RISER DUCTS - GVI | INSP | GR2 | 6 |  |  | 144 M |  |  | 33395 | 20286 | 2008-10-18 |  |  |  | 2020-10-18
Aircraft-25 | 212100-02-1 | OVERHEAD STOWAGE AND PANELS - INSTALL | FEAC | ICH | 23.5 |  |  | 144 M |  |  | 33395 | 20286 | 2008-10-18 |  |  |  | 2020-10-18
Aircraft-25 | 212100-02-1 | GALLEY 'G1' AND 'G5' - INSTALL | FEAC | GR2 | 19 |  |  | 144 M |  |  | 33395 | 20286 | 2008-10-18 |  |  |  | 2020-10-18
Aircraft-25 | 212100-02-1 | LAVATORIES 'A' 'D' 'E' - INSTALL | FEAC | GR2 | 31.5 |  |  | 144 M |  |  | 33395 | 20286 | 2008-10-18 |  |  |  | 2020-10-18
Aircraft-25 | 212100-02-1 | OVERHEAD STOWAGE / PANELS WIRING - INSTALL | FEAC | GR4 | 0.1 |  |  | 144 M |  |  | 33395 | 20286 | 2008-10-18 |  |  |  | 2020-10-18
Aircraft-25 | 212100-02-1 | GALLEY 'G1' AND 'G5' WIRING - INSTALL | FEAC | GR4 | 0.1 |  |  | 144 M |  |  | 33395 | 20286 | 2008-10-18 |  |  |  | 2020-10-18
Aircraft-25 | 212100-02-1 | LAVATORIES 'A' 'D' 'E' WIRING - INSTALL | FEAC | GR4 | 0.1 |  |  | 144 M |  |  | 33395 | 20286 | 2008-10-18 |  |  |  | 2020-10-18
Aircraft-25 | 212100-02-1 | PASSENGER CABIN SEATS - INSTALL | FEAC | GR2 | 10.5 |  |  | 144 M |  |  | 33395 | 20286 | 2008-10-18 |  |  |  | 2020-10-18
Aircraft-25 | 212141-01-1 | RECIRCULATION FILTER ELEMENT - DISCARD | LUB | GR2 | 1 | 5000 |  |  | A-CHECK |  | 66172 | 36787 | 2018-07-12 |  | 71172
Aircraft-25 | 212300-01-1 | CEILING PANELS - REMOVE | ABAC | ICH | 9 |  |  | 144 M |  |  | 33395 | 20286 | 2008-10-18 |  |  |  | 2020-10-18
Aircraft-25 | 212300-01-1 | LAVATORY D - REMOVE | ABAC | GR2 | 5.5 |  |  | 144 M |  |  | 33395 | 20286 | 2008-10-18 |  |  |  | 2020-10-18
Aircraft-25 | 212300-01-1 | LAVATORY D WIRING - REMOVE | ABAC | GR4 | 0.1 |  |  | 144 M |  |  | 33395 | 20286 | 2008-10-18 |  |  |  | 2020-10-18
Aircraft-25 | 212300-01-1 | LAVATORY/GALLEY VENTILATION DUCTING - GVI | INSP | GR2 | 5.5 |  |  | 144 M |  |  | 33395 | 20286 | 2008-10-18 |  |  |  | 2020-10-18
Aircraft-25 | 212300-01-1 | LAVATORY D - INSTALL | FEAC | GR2 | 6 |  |  | 144 M |  |  | 33395 | 20286 | 2008-10-18 |  |  |  | 2020-10-18
Aircraft-25 | 212300-01-1 | LAVATORY D WIRING - INSTALL | FEAC | GR4 | 0.1 |  |  | 144 M |  |  | 33395 | 20286 | 2008-10-18 |  |  |  | 2020-10-18
Aircraft-25 | 212300-01-1 | CEILING PANELS - INSTALL | FEAC | ICH | 1.5 |  |  | 144 M |  |  | 33395 | 20286 | 2008-10-18 |  |  |  | 2020-10-18
Aircraft-25 | 212600-01-1 | AVIONICS EQUIPMENT VENTILATION - OP/C | TEST | GR4 | 0.2 | 750 |  |  | A-CHECK |  | 66859 | 37125 | 2018-09-18 |  | 67609
Aircraft-25 | 212600-02-1 | AVIONICS EQUIPMENT VENTILATION - OP/C | TEST | GR4 | 0.5 | 10000 |  | 36 M |  |  | 62080 | 34776 | 2017-05-24 |  | 72080 |  | 2020-05-24
Aircraft-25 | 212600-03-1 | AVIONICS EQUIPMENT VENTILATION - OP/C | TEST | GR4 | 0.5 | 12000 |  |  |  |  | 62080 | 34776 | 2017-05-24 |  | 74080
Aircraft-25 | 212600-04-1 | AVIONICS EQUIPMENT VENTILATION - OP/C | TEST | GR2 | 0.5 | 24000 |  |  |  | C12.1 | 56750 | 32119 | 2015-10-17 |  | 80750
Aircraft-25 | 212600-05-1 | AVIONICS EQUIPMENT VENTILATION DUCTS - DI | LUB | GR2 | 1.5 | 36000 |  |  |  |  | 50231 | 28904 | 2013-10-21 |  | 86231
Aircraft-25 | 212600-08-1 | AIR INLET CHECK VALVE (2150HM) - OP/C | TEST | GR2 | 0.5 |  |  | 24 M |  |  | 62080 | 34776 | 2017-05-24 |  |  |  | 2019-05-24
Aircraft-25 | 212600-09-1 | AVIONICS EQUIPMENT VENTILATION - CLEAN | LUB | GR4 | 1.5 |  |  | 48 M |  | C12.1 | 56750 | 32119 | 2015-10-17 |  |  |  | 2019-10-17
Aircraft-25 | 212641-01-1 | AVIONICS VENTILATION CHECK VALVE - DI | TEST | GR2 | 1 |  |  | 144 M |  |  | 50231 | 28904 | 2013-10-21 |  |  |  | 2025-10-21
Aircraft-25 | 212643-07-1 | AVIONICS VENTILATION DEMISTER FILTER -DISC | LUB | GR2 | 0.5 | 3000 |  |  | A-CHECK |  | 64873 | 36158 | 2018-02-27 |  | 67873
Aircraft-25 | 212643-09-1 | AVIONICS VENTILATION DEMISTER FILTER -OP/C | TEST | GR2 | 0.2 | 1500 |  |  | A-CHECK |  | 66172 | 36787 | 2018-07-12 |  | 67672
Aircraft-25 | 212643-10-1 | WATER/MOISTURE SEPART/SIPHON ASSEMBLY - DI | INSP | GR2 | 0.5 | 3000 |  |  | A-CHECK |  | 66172 | 36787 | 2018-07-12 |  | 69172
Aircraft-25 | 212800-01-1 | CARGO COMPT OUTLET ISOLATION VALVE - OP/C | TEST | GR2 | 0.5 | 12000 |  |  |  |  | 62080 | 34776 | 2017-05-24 |  | 74080
Aircraft-25 | 213100-01-1 | PRESSURE CONTROL AND MONITORING - OP/C | TEST | GR4 | 0.5 | 12000 |  |  |  |  | 62080 | 34776 | 2017-05-24 |  | 74080
Aircraft-25 | 213100-02-1 | PRESSURE CONTROL AND MONITORING - F/CK | TEST | GR2 | 0.5 | 12000 |  |  |  |  | 62080 | 34776 | 2017-05-24 |  | 74080
Aircraft-25 | 213100-03-1 | PRESSURE CONTROL AND MONITORING - OP/C | TEST | GR2 | 0.5 | 24000 |  |  |  |  | 62080 | 34776 | 2017-05-24 |  | 86080
Aircraft-25 | 213100-04-1 | PRESSURE CONTROL AND MONITORING - OP/C | TEST | GR2 | 0.5 | 24000 |  |  |  |  | 62080 | 34776 | 2017-05-24 |  | 86080
Aircraft-25 | 213100-05-1 | PRESSURE CONTROL AND MONITORING - F/C | TEST | GR2 | 3.5 | 24000 |  | 80 M |  |  | 50231 | 28904 | 2013-10-21 |  | 74231 |  | 2020-06-21
Aircraft-25 | 215000-02-1 | PACK AIR CHECK VALVE (P1) 15HM - DI | INSP | GR2 | 0.5 | 36000 |  | 144 M |  |  | 50231 | 28904 | 2013-10-21 |  | 86231 |  | 2025-10-21
Aircraft-25 | 215000-02-1 | PACK AIR CHECK VALVE (P1) 15HM - LK/C | TEST | GR2 | 0.5 | 36000 |  | 144 M |  |  | 50231 | 28904 | 2013-10-21 |  | 86231 |  | 2025-10-21
Aircraft-25 | 215000-02-1 | PACK AIR CHECK VALVE (P2) 16HM - DI | INSP | GR2 | 0.5 | 36000 |  | 144 M |  |  | 50232 | 28904 | 2013-10-21 |  | 86232 |  | 2025-10-21
Aircraft-25 | 215000-02-1 | PACK AIR CHECK VALVE (P2) 16HM - LK/C | TEST | GR2 | 0.5 | 36000 |  | 144 M |  |  | 50232 | 28904 | 2013-10-21 |  | 86232 |  | 2025-10-21
Aircraft-25 | 215000-03-2 | ACTUATOR MECHANISM AND INLET FLAP - DI | INSP | GR2 | 1 | 12000 |  |  |  |  | 62080 | 34776 | 2017-05-24 |  | 74080
Aircraft-25 | 215000-04-2 | ACTUATOR / AIR OUTLET FLAP - DI | INSP | GR2 | 1 | 12000 |  |  |  |  | 62080 | 34776 | 2017-05-24 |  | 74080
Aircraft-25 | 215222-01-1 | AIR CYCLE MACHINE PLENUM CHAMBER - DI | INSP | GR2 | 4.5 | 12000 |  |  |  |  | 62080 | 34776 | 2017-05-24 |  | 74080
Aircraft-25 | 215222-01-1 | AIR CYCLE MACHINE PLENUM CHAMBER - DI | INSP | GR2 | 4.5 | 12000 |  |  |  |  | 62080 | 34776 | 2017-05-24 |  | 74080
Aircraft-25 | 215500-01-1 | EMERGENCY RAM AIR INLET SYSTEM - OP/C | TEST | GR2 | 0.5 | 24000 |  |  |  | C12.1 | 56750 | 32119 | 2015-10-17 |  | 80750
Aircraft-25 | 215500-02-1 | EMERGENCY RAM AIR INLET SYSTEM - OP/C | TEST | GR2 | 0.5 | 24000 |  |  |  | C12.1 | 56750 | 32119 | 2015-10-17 |  | 80750
Aircraft-25 | 215541-01-1 | EMERGENCY RAM AIR INLET CHECK VALVE - DI | INSP | GR2 | 1 | 36000 |  |  |  |  | 50231 | 28904 | 2013-10-21 |  | 86231
Aircraft-25 | 216000-01-1 | COCKPIT AND CABIN TEMPERATURE SENSORS-CLN | INSP | GR4 | 1.5 | 7500 |  |  |  |  | 62080 | 34776 | 2017-05-24 |  | 69580
Aircraft-25 | 216000-02-1 | COCKPIT/CABIN TEMPERATURE CONTROL - OP/C | TEST | GR2 | 0.5 | 12000 |  |  |  |  | 62080 | 34776 | 2017-05-24 |  | 74080
Aircraft-25 | 216242-01-1 | TRIM AIR CHECK VALVES 18HM/19HM - DI | INSP | GR2 | 2.5 | 12000 |  |  |  |  | 62080 | 34776 | 2017-05-24 |  | 74080
Aircraft-25 | 216242-01-1 | TRIM AIR CHECK VALVES 18HM/19HM - L/CK | TEST | GR2 | 0.5 | 12000 |  |  |  |  | 62080 | 34776 | 2017-05-24 |  | 74080
Aircraft-25 | 221000-01-1 | AUTOPILOT DISENGAGEMENT - OP/C | TEST | GR4 | 1 | 18000 |  |  |  | C12.1 | 56750 | 32119 | 2015-10-17 |  | 74750
Aircraft-25 | 223000-01-1 | ENGINE/AUTOTHRUST SYSTEM ISOLATION - OP/C | TEST | GR4 | 2 | 22500 |  |  |  |  | 62080 | 34776 | 2017-05-24 |  | 84580
Aircraft-25 | 226000-01-1 | FLIGHT AUGMENTATION (FAC) SYSTEM - OP/C | TEST | GR4 | 0.2 | 750 |  |  | A-CHECK |  | 66859 | 37125 | 2018-09-18 |  | 67609
Aircraft-25 | 235100-01-1 | AUDIO MANAGEMENT SYSTEM - OP/C | TEST | GR4 | 0.5 | 24000 |  |  |  | C12.1 | 56750 | 32119 | 2015-10-17 |  | 80750
Aircraft-25 | 237100-01-1 | COCKPIT VOICE RECORDER SYSTEM - OP/C | TEST | GR4 | 1 | 1500 |  |  | A-CHECK |  | 66859 | 37125 | 2018-09-18 |  | 68359
Aircraft-25 | 237100-02-1 | COCKPIT VOICE RECORDER SYSTEM - OP/C | TEST | GR4 | 1.5 | 24000 |  |  |  | C12.1 | 56750 | 32119 | 2015-10-17 |  | 80750
Aircraft-25 | 237300-01-1 | CABIN INTERCOMMUNICATION DATA SYST - OP/C | TEST | GR4 | 1 | 22500 |  |  |  |  | 62080 | 34776 | 2017-05-24 |  | 84580
Aircraft-25 | 237300-05-1 | CABIN INTERCOMMUNICATION DATA SYSTEM - OPC | TEST | GR4 | 0.5 | 22500 |  |  |  |  | 62080 | 34776 | 2017-05-24 |  | 84580
Aircraft-25 | 237300-09-1 | CABIN INTERCOMMUNICATION DATA SYST - OP/C | TEST | GR4 | 0.3 | 1500 |  |  | A-CHECK |  | 66859 | 37125 | 2018-09-18 |  | 68359
Aircraft-25 | 242100-01-1 | ENGINE 1, IDG (QAD) TENSION BOLT - C/K | INSP | GR1 | 0.5 | 2400 |  |  | A-CHECK |  | 65533 | 36470 | 2018-05-09 |  | 67933
Aircraft-25 | 242100-01-1 | ENGINE 2, IDG (QAD) TENSION BOLT - C/K | INSP | GR1 | 0.5 | 2400 |  |  | A-CHECK |  | 66859 | 37125 | 2018-09-18 |  | 69259
Aircraft-25 | 242100-03-1 | INTEGRATED DRIVE GENERATOR # 1 - REMOVE | LUB | GR1 | 1.5 | 800 |  |  | A-CHECK |  | 66859 | 37125 | 2018-09-18 |  | 67659
Aircraft-25 | 242100-03-1 | 'IDG' / CHECK FILTER - INSTALL | INSP | GR1 | 0.2 | 800 |  |  | A-CHECK |  | 66859 | 37125 | 2018-09-18 |  | 67659
Aircraft-25 | 242100-03-1 | 'IDG'/ SCAVENGE FILTER - LEAK CHECK | INSP | GR1 | 0.2 | 800 |  |  | A-CHECK |  | 66859 | 37125 | 2018-09-18 |  | 67659
Aircraft-25 | 242100-03-1 | INTEGRATED DRIVE GENERATOR # 2 - REMOVE | LUB | GR1 | 1.5 | 800 |  |  | A-CHECK |  | 66859 | 37125 | 2018-09-18 |  | 67659
Aircraft-25 | 242100-03-1 | 'IDG' / CHECK FILTER - INSTALL | INSP | GR1 | 0.2 | 800 |  |  | A-CHECK |  | 66859 | 37125 | 2018-09-18 |  | 67659
Aircraft-25 | 242100-03-1 | 'IDG'/ SCAVENGE FILTER - LEAK CHECK | INSP | GR1 | 0.2 | 800 |  |  | A-CHECK |  | 66859 | 37125 | 2018-09-18 |  | 67659
Aircraft-25 | 242200-01-1 | AC MAIN GENERATION SYSTEM - OP/C | TEST | GR4 | 0.5 | 12000 |  |  |  |  | 62080 | 34776 | 2017-05-24 |  | 74080
Aircraft-25 | 242400-02-1 | EMERGENCY GENERATION CONTROL UNIT - OP/C | TEST | GR4 | 0.5 | 24000 |  |  |  | C12.1 | 56750 | 32119 | 2015-10-17 |  | 80750
Aircraft-25 | 242500-01-1 | AC ESSENTIAL GENERATION SWITCHING - OP/C | TEST | GR4 | 0.5 | 7500 |  |  |  |  | 62080 | 34776 | 2017-05-24 |  | 69580
Aircraft-25 | 242600-02-1 | GALLEY SUPPLY CONTROL SYSTEM - OP/C | TEST | GR4 | 0.5 | 24000 |  |  |  | C1.2 | 62080 | 34776 | 2017-05-24 |  | 86080
Aircraft-25 | 242800-01-2 | STATIC INVERTER GENERATION SYSTEM - OP/C | TEST | GR4 | 0.2 | 750 |  |  | A-CHECK |  | 66859 | 37125 | 2018-09-18 |  | 67609
Aircraft-25 | 243200-01-1 | DC MAIN GENERATION (TR) SYSTEM - OP/C | TEST | GR4 | 0.5 | 7500 |  |  |  |  | 62080 | 34776 | 2017-05-24 |  | 69580
Aircraft-25 | 243400-01-1 | DC EMERGENCY GENERATION (TR) SYSTEM - OP/C | TEST | GR4 | 0.5 | 12000 |  |  |  |  | 62080 | 34776 | 2017-05-24 |  | 74080
Aircraft-25 | 243800-01-1 | BATTERY CHARGE LIMITER 1 AND 2 - OP/C | TEST | GR4 | 0.2 | 750 |  |  | A-CHECK |  | 66859 | 37125 | 2018-09-18 |  | 67609
Aircraft-25 | 244100-01-1 | GROUND POWER CONTROL UNIT (GPCU) - OP/C | TEST | GR4 | 0.2 | 750 |  |  | A-CHECK |  | 66859 | 37125 | 2018-09-18 |  | 67609
Aircraft-25 | 245100-01-1 | GENERATOR LINE CONTACTOR 1 (GLC) - OP/C | TEST | GR4 | 1 | 24000 |  |  |  | C12.1 | 56750 | 32119 | 2015-10-17 |  | 80750
Aircraft-25 | 251100-01-1 | COCKPIT CAPTAIN AND CO-PILOT SEATS - DI | INSP | GR2 | 2 | 36000 |  |  |  |  | 50231 | 28904 | 2013-10-21 |  | 86231
Aircraft-25 | 251100-01-1 | COCKPIT 3TH AND 4TH MEMBERS SEATS - DI | INSP | GR2 | 2 | 36000 |  |  |  |  | 50231 | 28904 | 2013-10-21 |  | 86231
Aircraft-25 | 252100-01-1 | UPHOLSTERY FWD PAX COMP SEATS - REM / INST | ABAC | ICH | 4 | 15000 |  |  |  | C1.2 | 62080 | 34776 | 2017-05-24 |  | 77080
Aircraft-25 | 252100-01-1 | FWD PAX COMPARTMENT SEATS - DI | INSP | ESHS | 3 | 15000 |  |  |  | C1.2 | 62080 | 34776 | 2017-05-24 |  | 77080
Aircraft-25 | 252100-01-1 | FWD PAX COMPARTMENT SEATS - DI | INSP | GR2 | 1 | 15000 |  |  |  | C1.2 | 62080 | 34776 | 2017-05-24 |  | 77080
Aircraft-25 | 252100-01-1 | UPHOLSTERY MID PAX COMP SEATS - REM / INST | ABAC | ICH | 4 | 15000 |  |  |  | C1.2 | 62080 | 34776 | 2017-05-24 |  | 77080
Aircraft-25 | 252100-01-1 | MID PAX COMPARTMENT SEATS - DI | INSP | ESHS | 3 | 15000 |  |  |  | C1.2 | 62080 | 34776 | 2017-05-24 |  | 77080
Aircraft-25 | 252100-01-1 | MID PAX COMPARTMENT SEATS - DI | INSP | GR2 | 1 | 15000 |  |  |  | C1.2 | 62080 | 34776 | 2017-05-24 |  | 77080
Aircraft-25 | 252100-01-1 | UPHOLSTERY AFT PAX COMP SEATS - REM / INST | ABAC | ICH | 2 | 15000 |  |  |  | C1.2 | 62080 | 34776 | 2017-05-24 |  | 77080
Aircraft-25 | 252100-01-1 | AFT PAX COMPARTMENT SEATS - DI | INSP | ESHS | 3 | 15000 |  |  |  | C1.2 | 62080 | 34776 | 2017-05-24 |  | 77080
Aircraft-25 | 252100-01-1 | AFT PAX COMPARTMENT SEATS - DI | INSP | GR2 | 1 | 15000 |  |  |  | C1.2 | 62080 | 34776 | 2017-05-24 |  | 77080
Aircraft-25 | 252200-01-1 | CABIN ATTENDANT SEATS - DI | INSP | GR2 | 6 | 15000 |  |  |  | C12.1 | 56750 | 32119 | 2015-10-17 |  | 71750
Aircraft-25 | 252200-03-1 | CABIN ATTENDANT SEATS/SEAT BELTS - OPC | INSP | ICH | 2 | 18000 | [7 empty] | C2.2
Aircraft-25 | 253000-01-1 | FWD GALLEY ATTACHMENT POINTS - DI | INSP | GR2 | 3 |  |  | 72 M |  |  | 50231 | 28904 | 2013-10-21 |  |  |  | 2019-10-21
Aircraft-25 | 253000-01-1 | AFT GALLEY ATTACHMENT POINTS - DI | INSP | GR2 | 3 |  |  | 72 M |  |  | 50231 | 28904 | 2013-10-21 |  |  |  | 2019-10-21
Aircraft-25 | 253000-02-1 | FWD GALLEY AIR EXTRACTION FILTERS - R/I | LUB | GR2 | 2 | 750 |  |  | A-CHECK |  | 66859 | 37125 | 2018-09-18 |  | 67609
Aircraft-25 | 253000-02-1 | AFT GALLEY AIR EXTRACTION FILTERS - R/I | LUB | GR2 | 1 | 750 |  |  | A-CHECK |  | 66859 | 37125 | 2018-09-18 |  | 67609
Aircraft-25 | 254000-02-2 | LAVATORIES SYST/ATTACHMENT POINTS - DI | INSP | GR2 | 1 |  |  | 90 M | [8 empty] | 2005-05-22
Aircraft-25 | 254000-04-1 | LAVATORIES SYSTEM/FLOOR PANELS - DI | INSP | GR2 | 3 | 6000 |  |  | A-CHECK |  | 65533 | 36470 | 2018-05-09 |  | 71533
Aircraft-25 | 255000-02-1 | FWD CARGO COMPARTMENT XZ-LATCHES - DI | TEST | GR2 | 1 | 8000 |  |  |  |  | 62080 | 34776 | 2017-05-24 |  | 70080
Aircraft-25 | 255000-02-1 | AFT CARGO COMPARTMENT XZ-LATCHES - DI | TEST | GR2 | 1 | 8000 |  |  |  |  | 62080 | 34776 | 2017-05-24 |  | 70080
Aircraft-25 | 255000-03-1 | FWD CARGO YZ-DOOR SILL LATCHES - DI | TEST | GR2 | 1 | 4000 |  | 12 M | A-CHECK |  | 66172 | 36787 | 2018-07-12 |  | 70172 |  | 2019-07-12
Aircraft-25 | 255000-03-1 | AFT CARGO YZ-DOOR SILL LATCHES - DI | TEST | GR2 | 1 | 4000 |  | 12 M | A-CHECK |  | 66172 | 36787 | 2018-07-12 |  | 70172 |  | 2019-07-12
Aircraft-25 | 255000-04-1 | AFT CARGO COMPARTMENT SYSTEM - DI | TEST | GR2 | 1 |  | 3000 |  | A-CHECK |  | 62080 | 34776 | 2017-05-24 |  |  | 37776
Aircraft-25 | 255000-05-1 | AFT CARGO COMPARTMENT SYSTEM - OP/C___ | TEST | GR2 | 1.5 |  | 5000 |  |  |  | 62080 | 34776 | 2017-05-24 |  |  | 39776
Aircraft-25 | 255000-11-1 | FWD CARGO COMPARTMENT - V/CK | INSP | GR2 | 0.2 | 750 |  |  | A-CHECK |  | 66859 | 37125 | 2018-09-18 |  | 67609
Aircraft-25 | 255000-11-1 | AFT CARGO COMPARTMENT - V/CK | INSP | GR2 | 0.2 | 750 |  |  | A-CHECK |  | 66859 | 37125 | 2018-09-18 |  | 67609
Aircraft-25 | 255000-12-1 | AFT CARGO COMPT DOOR SILL LATCH ARO - V/CK | INSP | GR2 | 0.2 |  | 750 |  | A-CHECK |  | 66859 | 37125 | 2018-09-18 |  |  | 37875
Aircraft-25 | 255000-16-1 | CARGO COMPART.SYST/NETS/ATTACH.POINTS - DI | INSP | GR2 | 0.2 | 750 |  |  | A-CHECK |  | 66859 | 37125 | 2018-09-18 |  | 67609
Aircraft-25 | 255000-16-1 | CARGO COMPART.SYST/NETS/ATTACH.POINTS - DI | INSP | GR2 | 0.2 | 750 |  |  | A-CHECK |  | 66859 | 37125 | 2018-09-18 |  | 67609
Aircraft-25 | 255000-16-1 | CARGO COMPART.SYST/NETS/ATTACH.POINTS - DI | INSP | GR2 | 0.2 | 750 |  |  | A-CHECK |  | 66859 | 37125 | 2018-09-18 |  | 67609
Aircraft-25 | 255000-25-1 | FWD CARGO COMPARTMENTS SYST/LATCHES - DI | INSP | GR2 | 1 | 24000 |  |  |  | C12.1 | 56750 | 32119 | 2015-10-17 |  | 80750
Aircraft-25 | 255000-25-1 | AFT CARGO COMPARTMENTS SYST/LATCHES - DI | INSP | GR2 | 1 | 24000 |  |  |  | C12.1 | 56750 | 32119 | 2015-10-17 |  | 80750
Aircraft-25 | 256141-01-1 | COCKPIT EMERGENCY ESCAPE ROPE - DI | INSP | GR2 | 0.5 |  |  | 84 M |  |  | 50231 | 28904 | 2013-10-21 |  |  |  | 2020-10-21
Aircraft-25 | 256241-01-1 | DOOR ESCAPE SLIDE SYSTEM - C/K | INSP | GR2 | 0.2 | 750 |  |  | A-CHECK |  | 66859 | 37125 | 2018-09-18 |  | 67609
Aircraft-25 | 256241-04-1 | DOOR ESCAPE SLIDE SYSTEM - OP/C | TEST | GR2 | 3 |  |  | 36 M | [8 empty] | 2020-04-24
Aircraft-25 | 256241-04-1 | DOOR ESCAPE SLIDE SYSTEM - OP/C | TEST | GR2 | 3 |  |  | 36 M | [8 empty] | 2020-04-12
Aircraft-25 | 256241-04-1 | DOOR ESCAPE SLIDE SYSTEM - OP/C | TEST | GR2 | 3 |  |  | 36 M | [8 empty] | 2020-04-24
Aircraft-25 | 256241-04-1 | DOOR ESCAPE SLIDE SYSTEM - OP/C | TEST | GR2 | 3 |  |  | 36 M | [8 empty] | 2020-04-12
Aircraft-25 | 256241-05-1 | LEFT FWD 'PAX' DOOR GIRT BAR - CLEAN | INSP | GR2 | 0.2 |  | 1110 |  | A-CHECK |  | 66172 | 36787 | 2018-07-12 |  |  | 37897
Aircraft-25 | 256241-05-1 | RIGHT FWD 'PAX' DOOR GIRT BAR - CLEAN | INSP | GR2 | 0.2 |  | 1110 |  | A-CHECK |  | 66172 | 36787 | 2018-07-12 |  |  | 37897
Aircraft-25 | 256241-05-1 | LEFT AFT 'PAX' DOOR GIRT BAR - CLEAN | INSP | GR2 | 0.2 |  | 1110 |  | A-CHECK |  | 66172 | 36787 | 2018-07-12 |  |  | 37897
Aircraft-25 | 256241-05-1 | RIGHT AFT 'PAX' DOOR GIRT BAR - CLEAN | INSP | GR2 | 0.2 |  | 1110 |  | A-CHECK |  | 66172 | 36787 | 2018-07-12 |  |  | 37897
Aircraft-25 | 256242-03-1 | OFFWING EMERGENCY ESCAPE SLIDE - OP/C | TEST | GR2 | 1.5 |  |  | 36 M | [8 empty] | 2020-04-07
Aircraft-25 | 256242-03-1 | OFFWING EMERGENCY ESCAPE SLIDE - OP/C | TEST | GR2 | 1.5 |  |  | 36 M | [8 empty] | 2020-04-07
Aircraft-25 | 256551-02-1 | MEGAPHONE - OPERATIONAL CHECK | TEST | GR2 | 0.5 |  |  | 24 M |  |  | 62080 | 34776 | 2017-05-24 |  |  |  | 2019-05-24
Aircraft-25 | 261200-01-1 | ENGINE FIRE AND OVERHEAT DETECTION - OP/C | TEST | GR4 | 0.2 | 750 |  |  | A-CHECK |  | 66859 | 37125 | 2018-09-18 |  | 67609
Aircraft-25 | 261300-01-1 | APU FIRE AND OVERHEAT DETECTION - OP/C | TEST | GR4 | 0.2 | 750 |  |  | A-CHECK |  | 66859 | 37125 | 2018-09-18 |  | 67609
Aircraft-25 | 261500-03-1 | SMOKE DETECTION/PICCOLO TUBES - CLEAN | LUB | GR2 | 2.5 | 15000 |  |  |  | C12.1 | 56750 | 32119 | 2015-10-17 |  | 71750
Aircraft-25 | 261600-03-1 | CARGO COMPARTMENT SMOKE DETECTION - OP/C | TEST | GR4 | 0.2 | 750 |  |  | A-CHECK |  | 66859 | 37125 | 2018-09-18 |  | 67609
Aircraft-25 | 261600-04-1 | CARGO COMPARTMENT SMOKE DETECTION - OP/C | TEST | GR4 | 0.2 | 750 |  |  | A-CHECK |  | 66859 | 37125 | 2018-09-18 |  | 67609
Aircraft-25 | 261700-03-1 | LAVATORY SMOKE DETECTION SYSTEM - OP/C | TEST | GR4 | 0.2 | 800 |  |  | A-CHECK |  | 66859 | 37125 | 2018-09-18 |  | 67659
Aircraft-25 | 262100-02-1 | ENG 1 FIRE EXTINGUISHER IND CIRCUIT - OP/C | TEST | GR4 | 0.5 | 12000 |  |  |  |  | 62080 | 34776 | 2017-05-24 |  | 74080
Aircraft-25 | 262100-02-1 | ENG 2 FIRE EXTINGUISHER IND CIRCUIT - OP/C | TEST | GR4 | 0.5 | 12000 |  |  |  |  | 62080 | 34776 | 2017-05-24 |  | 74080
Aircraft-25 | 262100-03-1 | ENGINE #1 FIRING CIRCUIT CONTINUITY - OP/C | INSP | GR4 | 2.5 | 15000 |  |  |  | C12.1 | 56750 | 32119 | 2015-10-17 |  | 71750
Aircraft-25 | 262100-03-1 | ENGINE #2 FIRING CIRCUIT CONTINUITY - OP/C | INSP | GR4 | 2.5 | 15000 |  |  |  | C12.1 | 56750 | 32119 | 2015-10-17 |  | 71750
Aircraft-25 | 262100-04-1 | ENGINE #1 FIRE EXTINGUISHING SYSTEM - F/CK | INSP | GR1 | 4.5 | 8000 |  |  |  |  | 62080 | 34776 | 2017-05-24 |  | 70080
Aircraft-25 | 262100-04-1 | ENGINE #2 FIRE EXTINGUISHING SYSTEM - F/CK | INSP | GR1 | 4.5 | 8000 |  |  |  |  | 62080 | 34776 | 2017-05-24 |  | 70080
Aircraft-25 | 262100-05-1 | ENG 1 / FIRE CONTROL P/B SWITCH - OP/C | TEST | GR4 | 3.5 | 15000 |  |  |  | C12.1 | 56750 | 32119 | 2015-10-17 |  | 71750
Aircraft-25 | 262100-05-1 | ENG 2 / FIRE CONTROL P/B SWITCH - OP/C | TEST | GR4 | 3.5 | 15000 |  |  |  | C12.1 | 56750 | 32119 | 2015-10-17 |  | 71750
Aircraft-25 | 262200-02-1 | APU FIRE EXTINGUISHING SYSTEM - OP/C | TEST | GR4 | 1 | 3000 |  |  | A-CHECK |  | 65533 | 36470 | 2018-05-09 |  | 68533
Aircraft-25 | 262200-03-1 | APU FIRING CIRCUIT CONTINUITY - OP/C | INSP | GR4 | 3 | 15000 |  |  |  |  | 62080 | 34776 | 2017-05-24 |  | 77080
Aircraft-25 | 262200-04-1 | APU FIRE EXTING DISTRIBUTION PIPING - DI | INSP | GR1 | 0.5 | 15000 |  |  |  | C12.1 | 56750 | 32119 | 2015-10-17 |  | 71750
Aircraft-25 | 262200-05-1 | APU FIRE EXTINGUISHING SYSTEM - OP/C | TEST | GR4 | 1 | 15000 |  |  |  | C12.1 | 56750 | 32119 | 2015-10-17 |  | 71750
Aircraft-25 | 262200-06-1 | APU FIRE EXTINGUISHING SYSTEM - OP/C | TEST | GR4 | 0.5 | 24000 |  | 80 M |  | C12.1 | 56750 | 32119 | 2015-10-17 |  | 80750 |  | 2022-06-17
Aircraft-25 | 262300-02-1 | CARGO COMPARTMENT FIRE EXTINGUISHING - OPC | TEST | GR4 | 1 | 12000 |  |  |  |  | 62080 | 34776 | 2017-05-24 |  | 74080
Aircraft-25 | 262300-03-1 | CARGO COMPARTMENT FIRE EXTINGUISHING - F/C | INSP | GR2 | 6 | 18000 |  |  |  | C12.1 | 56750 | 32119 | 2015-10-17 |  | 74750
Aircraft-25 | 262441-01-1 | PORTABLE FIRE EXTINGUISHERS SYSTEM - C/K | INSP | GR2 | 0.2 | 750 |  |  | A-CHECK |  | 66859 | 37125 | 2018-09-18 |  | 67609
Aircraft-25 | 262541-01-1 | LAVATORY FIRE EXTINGUISHING SYSTEM - DI | INSP | GR2 | 0.5 |  |  | 48 M |  | C12.1 | 56750 | 32119 | 2015-10-17 |  |  |  | 2019-10-17
Aircraft-25 | 262541-02-1 | LAVATORY FIRE EXTINGUISHING SYS-REMOVE/WGT | INSP | GR2 | 1 |  |  | 72 M |  |  | 50231 | 28904 | 2013-10-21 |  |  |  | 2019-10-21
Aircraft-25 | 262541-04-1 | LAVATORY FIRE EXTINGUISHING SYSTEM - V/C | INSP | GR2 | 0.5 |  |  | 24 M |  |  | 62080 | 34776 | 2017-05-24 |  |  |  | 2019-05-24
Aircraft-25 | 271400-01-1 | AILERON DAMPING MEASUREMENT - OP/C | TEST | GR1 | 0.2 | 4000 |  |  | A-CHECK |  | 66172 | 36787 | 2018-07-12 |  | 70172
Aircraft-25 | 271400-02-2 | LEFT AILERON SERVO AND HINGE BEARINGS-F/CK | TP | GR1 | 1 | 18000 |  |  |  | C12.1 | 56750 | 32119 | 2015-10-17 |  | 74750
Aircraft-25 | 271400-02-2 | RH AILERON SERVO AND HINGE BEARINGS - F/CK | TP | GR1 | 1 | 18000 |  |  |  | C12.1 | 56750 | 32119 | 2015-10-17 |  | 74750
Aircraft-25 | 271400-03-1 | LEFT AILERON/RESERVE PISTON POSITION -OP/C | TP | GR1 | 1 | 15000 |  |  |  |  | 62080 | 34776 | 2017-05-24 |  | 77080
Aircraft-25 | 271400-03-1 | RIGHT AILERON RESERVE PISTON POSITION-OP/C | TP | GR1 | 1 | 15000 |  |  |  |  | 62080 | 34776 | 2017-05-24 |  | 77080
Aircraft-25 | 272100-01-1 | RUDDER RESET FUNCTION - OP/C | TEST | GR1 | 0.5 | 1500 |  |  | A-CHECK |  | 66859 | 37125 | 2018-09-18 |  | 68359
Aircraft-25 | 272100-02-1 | RUDDER MECHANICAL CONTROL CABLES - DI | INSP | GR1 | 1 | 24000 |  | 72 M |  |  | 50231 | 28904 | 2013-10-21 |  | 74231 |  | 2019-10-21
Aircraft-25 | 272100-03-1 | RUDDER CONTROL CABLES TENSION - CHECK | TEST | GR1 | 1.5 | 24000 |  | 72 M |  |  | 50231 | 28904 | 2013-10-21 |  | 74231 |  | 2019-10-21
Aircraft-25 | 272100-05-1 | RUDDER CENTERING SPRING ROD - OP/C | TEST | GR1 | 2.5 | 24000 |  | 72 M |  | C12.1 | 56750 | 32119 | 2015-10-17 |  | 80750 |  | 2021-10-17
Aircraft-25 | 272100-07-1 | RUDDER MECHANICAL CONTROL LINKAGE - DI | INSP | GR1 | 1 | 24000 |  | 72 M |  | C12.1 | 56750 | 32119 | 2015-10-17 |  | 80750 |  | 2021-10-17
Aircraft-25 | 272100-08-1 | RUDDER PEDALS ADJUSTMENT MECHANISM - LUB | LUB | GR1 | 1 |  |  | 24 M |  |  | 62080 | 34776 | 2017-05-24 |  |  |  | 2019-05-24
Aircraft-25 | 272100-10-1 | RUDDER MECHANICAL SERVO-CONTROL SYST - F/C | TEST | GR1 | 4.5 | 24000 |  | 80 M |  |  | 50231 | 28904 | 2013-10-21 |  | 74231 |  | 2020-06-21
Aircraft-25 | 272100-11-1 | RUDDER MECHANIC.CNTRL SYST/SPRING RODS -DI | INSP | GR1 | 1.5 | 24000 |  | 80 M |  | C12.1 | 56750 | 32119 | 2015-10-17 |  | 80750 |  | 2022-06-17
Aircraft-25 | 272145-01-1 | RUDDER CABLE TENSION REGULATOR - C/K | TP | GR1 | 2 |  |  | 40 M |  |  | 62080 | 34776 | 2017-05-24 |  |  |  | 2020-09-24
Aircraft-25 | 272400-01-1 | RUDDER SERVO CONTROL - OP/C | TEST | GR1 | 0.2 | 750 |  |  | A-CHECK |  | 66859 | 37125 | 2018-09-18 |  | 67609
Aircraft-25 | 272400-03-1 | SERVO CONTROL RUDDER/HINGE BEARING # 6-LUB | LUB | GR1 | 0.5 | 5500 |  | 15 M | A-CHECK |  | 64873 | 36158 | 2018-02-27 |  | 70373 |  | 2019-05-27
Aircraft-25 | 273400-01-1 | ELEVATOR DAMPING MEASUREMENT - OP/C | TEST | GR1 | 0.2 | 4000 |  |  | A-CHECK |  | 66172 | 36787 | 2018-07-12 |  | 70172
Aircraft-25 | 273400-03-1 | LH ELEVATOR FLUID RESERVE PISTON - OP/C | TP | GR1 | 1 | 15000 |  |  |  |  | 62080 | 34776 | 2017-05-24 |  | 77080
Aircraft-25 | 273400-03-1 | RH ELEVATOR FLUID RESERVE PISTON - OP/C | TP | GR1 | 1 | 15000 |  |  |  |  | 62080 | 34776 | 2017-05-24 |  | 77080
Aircraft-25 | 273400-04-2 | LEFT ELEVATOR SERVO CONTROL - V/CK | INSP | GR1 | 1 | 24000 |  |  |  |  | 62080 | 34776 | 2017-05-24 |  | 86080
Aircraft-25 | 273400-04-2 | RIGHT ELEVATOR SERVO CONTROL - V/CK | INSP | GR1 | 1 | 24000 |  |  |  |  | 62080 | 34776 | 2017-05-24 |  | 86080
Aircraft-25 | 273400-08-1 | ELEVATOR AND HYD ACTUATION SYST - LUB | LUB | GR1 | 1 | 10000 |  | 24 M |  |  | 62080 | 34776 | 2017-05-24 |  | 72080 |  | 2019-05-24
Aircraft-25 | 274000-01-1 | TRIMMABLE HORIZONTAL STABILIZER - SVC | LUB | GR1 | 0.5 | 5500 |  | 15 M | A-CHECK |  | 64873 | 36158 | 2018-02-27 |  | 70373 |  | 2019-05-27
Aircraft-25 | 274000-02-1 | THS ACTUATOR/INDIVIDUAL HYD SYSTEMS - OP/C | TP | GR1 | 0.2 | 750 |  |  | A-CHECK |  | 66859 | 37125 | 2018-09-18 |  | 67609
Aircraft-25 | 274000-03-1 | THS ACTUATOR JAMMING PROTECT DEVICE - OP/C | TEST | GR1 | 4.5 | 4000 |  |  | A-CHECK |  | 64873 | 36158 | 2018-02-27 |  | 68873
Aircraft-25 | 274000-04-1 | THS ACTUATOR WITH ELECTRIC MOTOR 3 - OP/C | TEST | GR4 | 0.5 | 15000 |  |  |  |  | 62080 | 34776 | 2017-05-24 |  | 77080
Aircraft-25 | 274100-01-1 | NECESSARY PROCEDURES TO INSP. - REMOVE | ABAC | GR2 | 5.5 | 24000 |  | 72 M |  |  | 50231 | 28904 | 2013-10-21 |  | 74231 |  | 2019-10-21
Aircraft-25 | 274100-01-1 | NECESSARY PROCEDURES TO INSP. - REMOVE | ABAC | ICH | 0.5 | 24000 |  | 72 M |  |  | 50231 | 28904 | 2013-10-21 |  | 74231 |  | 2019-10-21
Aircraft-25 | 274100-01-1 | THS MECHANICAL CONTROL - DI | INSP | GR1 | 0.5 | 24000 |  | 72 M |  |  | 50231 | 28904 | 2013-10-21 |  | 74231 |  | 2019-10-21
Aircraft-25 | 274100-01-1 | FINAL CONFIGURATION AFTER INSP. - INSTALL | FEAC | GR2 | 5 | 24000 |  | 72 M |  |  | 50231 | 28904 | 2013-10-21 |  | 74231 |  | 2019-10-21
Aircraft-25 | 274100-01-1 | FINAL CONFIGURATION AFTER INSP. - INSTALL | FEAC | ICH | 1 | 24000 |  | 72 M |  |  | 50231 | 28904 | 2013-10-21 |  | 74231 |  | 2019-10-21
Aircraft-25 | 274100-02-1 | THS CONTROL CABLES TENSION - CHECK | TEST | GR1 | 1 | 24000 |  | 72 M |  |  | 50879 | 29231 | 2014-01-27 |  | 74879 |  | 2020-01-27
Aircraft-25 | 274100-03-1 | CENTER PEDESTAL/EQUIPMENT - REMOVE | ABAC | GR4 | 1 |  |  | 20 M | A-CHECK |  | 62080 | 34776 | 2017-05-24 |  |  |  | 2019-01-24
Aircraft-25 | 274100-03-1 | THS MECHANICAL CONTROL CHAINS - LUB | LUB | GR1 | 0.5 |  |  | 20 M | A-CHECK |  | 62080 | 34776 | 2017-05-24 |  |  |  | 2019-01-24
Aircraft-25 | 274100-03-1 | CENTER PEDESTAL/EQUIPMENT - INSTALL | FEAC | GR4 | 2 |  |  | 20 M | A-CHECK |  | 62080 | 34776 | 2017-05-24 |  |  |  | 2019-01-24
Aircraft-25 | 274100-03-1 | CENTER PEDESTAL/EQUIPMENT - TEST | TEST | GR4 | 1 |  |  | 20 M | A-CHECK |  | 62080 | 34776 | 2017-05-24 |  |  |  | 2019-01-24
Aircraft-25 | 274100-03-1 | THS MECHANICAL CONTROL CHAINS - LUB | LUB | GR1 | 0.5 |  |  | 20 M | A-CHECK |  | 62080 | 34776 | 2017-05-24 |  |  |  | 2019-01-24
Aircraft-25 | 274142-01-1 | THS TRIM CABLE TENSION COMPENSATOR - CHECK | TP | GR1 | 0.5 |  |  | 40 M |  |  | 62080 | 34776 | 2017-05-24 |  |  |  | 2020-09-24
Aircraft-25 | 274400-01-1 | THS ACTUATOR PRESSURE OFF BRAKE - F/C | TEST | GR1 | 1 | 24000 |  |  |  |  | 50231 | 28904 | 2013-10-21 |  | 74231
Aircraft-25 | 274400-02-1 | THS ACTUATOR OVER FULL TRAVEL RANGE - F/C | TP | GR1 | 1 | 24000 |  |  |  |  | 50231 | 28904 | 2013-10-21 |  | 74231
Aircraft-25 | 274400-03-1 | THS ACTUATOR NO-BACK DEVICE - OP/C | INSP | GR1 | 0.5 | 18000 |  |  |  | C12.1 | 56750 | 32119 | 2015-10-17 |  | 74750
Aircraft-25 | 274451-01-1 | THS ACTUATOR BALL SCREW NUT - SVC | LUB | GR1 | 0.5 | 1600 |  |  | A-CHECK |  | 66172 | 36787 | 2018-07-12 |  | 67772
Aircraft-25 | 274451-02-1 | THS ACTUATOR GEARBOX OIL LEVEL - SVC | TP | GR1 | 0.2 | 3000 |  |  | A-CHECK |  | 65533 | 36470 | 2018-05-09 |  | 68533
Aircraft-25 | 274451-03-1 | THS ACTUATOR NO-BACK WEAR DETECTION - DI | INSP | GR1 | 0.5 | 12000 |  |  |  |  | 62080 | 34776 | 2017-05-24 |  | 74080
Aircraft-25 | 274451-04-1 | THS ACTUATOR BALL SCREW - DI | TP | GR1 | 1 | 12000 |  |  |  |  | 62080 | 34776 | 2017-05-24 |  | 74080
Aircraft-25 | 274451-05-1 | THS ACTUATOR UPPER-LOWER ATTACHMENT - DI | INSP | GR1 | 0.5 | 12000 |  | 40 M |  |  | 62080 | 34776 | 2017-05-24 |  | 74080 |  | 2020-09-24
Aircraft-25 | 274451-06-1 | THS ACTUATOR THREADED NUT - V/CK | INSP | GR1 | 0.5 | 12000 |  |  |  |  | 62080 | 34776 | 2017-05-24 |  | 74080
Aircraft-25 | 274451-07-1 | THS ACTUATOR BACKLASH - F/CK | INSP | GR1 | 1.5 | 15000 |  |  |  | C12.1 | 56750 | 32119 | 2015-10-17 |  | 71750
Aircraft-25 | 274451-08-1 | THS ACTUATOR BALL SCREW INTEGRITY - F/CK | INSP | GR1 | 10 | 12000 |  |  |  |  | 62080 | 34776 | 2017-05-24 |  | 74080
Aircraft-25 | 274451-09-1 | THS ACTUATOR GEARBOX - SVC | LUB | GR1 | 1.5 | 18000 |  |  |  |  | 62080 | 34776 | 2017-05-24 |  | 80080
Aircraft-25 | 275100-01-2 | FLAP WING TIP BRAKE (WTB) - OP/C | TEST | GR1 | 1.5 | 12000 |  |  |  |  | 62080 | 34776 | 2017-05-24 |  | 74080
Aircraft-25 | 275100-02-1 | FLAP ATTACH FAILURE DETECTION SENSOR -OP/C | TEST | GR1 | 4.5 | 12000 |  |  |  |  | 62080 | 34776 | 2017-05-24 |  | 74080
Aircraft-25 | 275100-03-1 | LH FLAP TRANSMISSION INTEGRITY - CHK | INSP | GR1 | 1 | 12000 |  |  |  |  | 62080 | 34776 | 2017-05-24 |  | 74080
Aircraft-25 | 275100-03-1 | RH FLAP TRANSMISSION INTEGRITY - CHK | INSP | GR1 | 1 | 12000 |  |  |  |  | 62080 | 34776 | 2017-05-24 |  | 74080
Aircraft-25 | 275144-01-1 | LEFT WING FLAP INTERCONNECTING STRUT - DI | INSP | GR1 | 2 | 12000 |  |  |  |  | 62080 | 34776 | 2017-05-24 |  | 74080
Aircraft-25 | 275144-01-1 | RIGHT WING FLAP INTERCONNECTING STRUT - DI | INSP | GR1 | 2 | 12000 |  |  |  |  | 62080 | 34776 | 2017-05-24 |  | 74080
Aircraft-25 | 275400-01-1 | LEFT FLAP TRANSMISSION ASSEMBLY - DI | INSP | GR1 | 2 | 24000 |  | 80 M |  |  | 50231 | 28904 | 2013-10-21 |  | 74231 |  | 2020-06-21
Aircraft-25 | 275400-01-1 | RIGHT FLAP TRANSMISSION ASSEMBLY - DI | INSP | GR1 | 2 | 24000 |  | 80 M |  |  | 50231 | 28904 | 2013-10-21 |  | 74231 |  | 2020-06-21
Aircraft-25 | 275446-01-1 | LEFT FLAP TRACK CARRIAGE ROLLERS - LUB | LUB | GR1 | 2 |  | 1800 | 10 M | A-CHECK |  | 64873 | 36158 | 2018-02-27 |  |  | 37958 | 2018-12-27
Aircraft-25 | 275446-01-1 | RIGHT FLAP TRACK CARRIAGE ROLLERS - LUB | LUB | GR1 | 2 |  | 1800 | 10 M | A-CHECK |  | 64873 | 36158 | 2018-02-27 |  |  | 37958 | 2018-12-27
Aircraft-25 | 275446-02-1 | LEFT WING FLAP TRACKS AND ROLLERS - DI | INSP | GR1 | 0.5 | 22000 |  |  |  |  | 50231 | 28904 | 2013-10-21 |  | 72231
Aircraft-25 | 275446-02-1 | RIGHT WING FLAP TRACKS AND ROLLERS - DI | INSP | GR1 | 0.5 | 22000 |  |  |  |  | 50231 | 28904 | 2013-10-21 |  | 72231
Aircraft-25 | 275451-01-1 | FLAP 'PCU' GEAR BOX FLUID LEVEL - SVC | LUB | GR1 | 1 |  |  | 36 M |  |  | 62080 | 34776 | 2017-05-24 |  |  |  | 2020-05-24
Aircraft-25 | 276400-01-1 | LEFT SPOILER 1 TO 5 SERVO BEARINGS - LUB | LUB | GR1 | 1 | 2000 |  |  | A-CHECK |  | 66859 | 37125 | 2018-09-18 |  | 68859
Aircraft-25 | 276400-01-1 | RIGHT SPOILER 1 TO 5 SERVO BEARINGS - LUB | LUB | GR1 | 1 | 2000 |  |  | A-CHECK |  | 66859 | 37125 | 2018-09-18 |  | 68859
Aircraft-25 | 276400-02-1 | LEFT SPOILER SERVO/HINGE BEARINGS - CHECK | TP | GR1 | 3 | 18000 |  |  |  | C12.1 | 56750 | 32119 | 2015-10-17 |  | 74750
Aircraft-25 | 276400-02-1 | RIGHT SPOILER SERVO/HINGE BEARINGS - CHECK | TP | GR1 | 3 | 18000 |  |  |  | C12.1 | 56750 | 32119 | 2015-10-17 |  | 74750
Aircraft-25 | 278100-03-1 | LEFT WING TIP BRAKES/POB - OP/C | TEST | GR1 | 0.5 | 12000 |  | 48 M |  |  | 62080 | 34776 | 2017-05-24 |  | 74080 |  | 2021-05-24
Aircraft-25 | 278100-03-1 | RIGHT WING TIP BRAKES/POB - OP/C | TEST | GR1 | 0.5 | 12000 |  | 48 M |  |  | 62080 | 34776 | 2017-05-24 |  | 74080 |  | 2021-05-24
Aircraft-25 | 278100-04-1 | LH SLATS TRANSMISSION SHAFT INTEGRITY-CHK | INSP | GR1 | 0.5 | 12000 |  | 48 M |  |  | 62080 | 34776 | 2017-05-24 |  | 74080 |  | 2021-05-24
Aircraft-25 | 278100-04-1 | RH SLATS TRANSMISSION SHAFT INTEGRITY-CHK | INSP | GR1 | 0.5 | 12000 |  | 48 M |  |  | 62080 | 34776 | 2017-05-24 |  | 74080 |  | 2021-05-24
Aircraft-25 | 278400-01-1 | SLATS TRANSMISSION ASSEMBLY - DI | INSP | GR1 | 1.5 | 24000 |  | 80 M |  |  | 50231 | 28904 | 2013-10-21 |  | 74231 |  | 2020-06-21
Aircraft-25 | 278400-01-1 | SLATS TRANSMISSION ASSEMBLY - DI | INSP | GR1 | 1.5 | 24000 |  | 80 M |  |  | 50231 | 28904 | 2013-10-21 |  | 74231 |  | 2020-06-21
Aircraft-25 | 278400-01-1 | LEFT SLAT TRANSMISSION ASSEMBLY - DI | INSP | GR1 | 1.5 | 24000 |  | 80 M |  |  | 50231 | 28904 | 2013-10-21 |  | 74231 |  | 2020-06-21
Aircraft-25 | 278400-01-1 | RIGHT SLAT TRANSMISSION ASSEMBLY - DI | INSP | GR1 | 1.5 | 24000 |  | 80 M |  |  | 50231 | 28904 | 2013-10-21 |  | 74231 |  | 2020-06-21
Aircraft-25 | 278451-01-1 | SLATS PCU GEAR BOX FLUID LEVEL - SVC | LUB | GR1 | 0.5 |  |  | 36 M |  |  | 62080 | 34776 | 2017-05-24 |  |  |  | 2020-05-24
Aircraft-25 | 278468-01-1 | LEFT SLAT TRACKS PINION ASSEMBLY - LUB | LUB | GR1 | 5 |  | 5000 | 24 M |  |  | 62080 | 34776 | 2017-05-24 |  |  | 39776 | 2019-05-24
Aircraft-25 | 278468-01-1 | RIGHT SLAT TRACKS PINION ASSEMBLY - LUB | LUB | GR1 | 5 |  | 5000 | 24 M |  |  | 62080 | 34776 | 2017-05-24 |  |  | 39776 | 2019-05-24
Aircraft-25 | 278468-02-1 | LEFT SLAT TRACKS AND PINIONS ASSY - DI | INSP | GR1 | 2 | 22000 |  | 72 M |  |  | 50231 | 28904 | 2013-10-21 |  | 72231 |  | 2019-10-21
Aircraft-25 | 278468-02-1 | RIGHT SLAT TRACKS AND PINIONS ASSY - DI | INSP | GR1 | 2 | 22000 |  | 72 M |  |  | 50231 | 28904 | 2013-10-21 |  | 72231 |  | 2019-10-21
Aircraft-25 | 279000-05-1 | ELECTRICAL FLIGHT CONTROL SYSTEM - OP/C | TEST | GR4 | 1.5 | 400 |  |  | LINE MAINTENANCE |  | 66914 | 37151 | 2018-09-24 |  | 67314
Aircraft-25 | 281100-02-1 | FUEL TANKS LEAK MONITOR - OP/C | INSP | GR1 | 0.2 | 750 |  |  | A-CHECK |  | 66859 | 37125 | 2018-09-18 |  | 67609
Aircraft-25 | 281142-01-1 | LEFT WING TANK FLAP VALVES - CHECK | INSP | GR1 | 1.5 |  |  | 160 M |  |  | 38060 | 22749 | 2010-03-23 |  |  |  | 2023-07-23
Aircraft-25 | 281142-01-1 | RIGHT WING TANK FLAP VALVES - CHECK | INSP | GR1 | 1.5 |  |  | 160 M |  |  | 38060 | 22749 | 2010-03-23 |  |  |  | 2023-07-23
Aircraft-25 | 281200-01-1 | LEFT WING/VENT SURGE TANK/BURST DISC - C/K | INSP | GR1 | 0.2 | 750 |  |  | A-CHECK |  | 66859 | 37125 | 2018-09-18 |  | 67609
Aircraft-25 | 281200-01-1 | RIGHT WING/VENT SURGE TANK/BURST DISC -C/K | INSP | GR1 | 0.2 | 750 |  |  | A-CHECK |  | 66859 | 37125 | 2018-09-18 |  | 67609
Aircraft-25 | 281247-01-1 | LEFT WING NACA INTAKE - V/CK | INSP | GR1 | 0.5 |  |  | 36 M |  |  | 62080 | 34776 | 2017-05-24 |  |  |  | 2020-05-24
Aircraft-25 | 281247-01-1 | RIGHT WING NACA INTAKE - V/CK | INSP | GR1 | 0.5 |  |  | 36 M |  |  | 62080 | 34776 | 2017-05-24 |  |  |  | 2020-05-24
Aircraft-25 | 281343-01-1 | DRAIN MAST OUTLET OBSTRUCTION - CHECK | INSP | GR1 | 0.2 |  |  | 4 M | A-CHECK |  | 66859 | 37125 | 2018-09-18 |  |  |  | 2019-01-18
Aircraft-25 | 281500-01-1 | AIRCRAFT WING TANKS - REFUEL | LUB | GR1 | 0.5 | 7500 |  |  |  |  | 62080 | 34776 | 2017-05-24 |  | 69580
Aircraft-25 | 281500-01-1 | INTERCELL TRANSFER SYSTEM - OP/C | TEST | GR1 | 0.5 | 7500 |  |  |  |  | 62080 | 34776 | 2017-05-24 |  | 69580
Aircraft-25 | 281600-01-1 | ENG 1 / FUEL RECIRCULATION COOLING - OP/C | TEST | GR1 | 1 | 12000 |  |  |  |  | 62080 | 34776 | 2017-05-24 |  | 74080
Aircraft-25 | 281600-01-1 | ENG 1 / FUEL RETURN VALVE - LEAK/CHECK | INSP | GR1 | 1 | 12000 |  |  |  |  | 62080 | 34776 | 2017-05-24 |  | 74080
Aircraft-25 | 281600-01-1 | ENG 2 / FUEL RECIRCULATION COOLING - OP/C | TEST | GR1 | 1 | 12000 |  |  |  |  | 62080 | 34776 | 2017-05-24 |  | 74080
Aircraft-25 | 281600-01-1 | ENG 2 / FUEL RETURN VALVE - LEAK/CHECK | INSP | GR1 | 0.2 | 12000 |  |  |  |  | 62080 | 34776 | 2017-05-24 |  | 74080
Aircraft-25 | 281800-01-1 | TANK IGNITION PREVENTION/CENTER BOX - F/C | TEST | GR1 | 4 | 36000 |  | 72 M |  |  | 50231 | 28904 | 2013-10-21 |  | 86231 |  | 2019-10-21
Aircraft-25 | 281800-02-1 | TANK IGNITION PREV.SYST/CENTER TANK - DI | INSP | GR1 | 2 |  |  | 72 M |  |  | 50231 | 28904 | 2013-10-21 |  |  |  | 2019-10-21
Aircraft-25 | 281800-03-1 | CTR TK IGNITION PREVENT/BONDING LEADS - DI | INSP | GR1 | 3 |  |  | 144 M |  |  | 33395 | 20286 | 2008-10-18 |  |  |  | 2020-10-18
Aircraft-25 | 281800-03-1 | LH WING TK IGNITION PREVENT/BOND LEADS-DI | INSP | GR1 | 12 |  |  | 144 M |  |  | 33395 | 20286 | 2008-10-18 |  |  |  | 2020-10-18
Aircraft-25 | 281800-03-1 | RH WING TK IGNITION PREVENT/BOND LEADS-DI | INSP | GR1 | 12 |  |  | 144 M |  |  | 33395 | 20286 | 2008-10-18 |  |  |  | 2020-10-18
Aircraft-25 | 281800-04-1 | CTR TK WIRING / FQI PROBE ATTACHMENTS-GVI | INSP | GR4 | 1.5 |  |  | 144 M |  |  | 33395 | 20286 | 2008-10-18 |  |  |  | 2020-10-18
Aircraft-25 | 281800-04-1 | LH WING TK WIRING/FQI PROBE ATTACHS - GVI | INSP | GR4 | 3 |  |  | 144 M |  |  | 33395 | 20286 | 2008-10-18 |  |  |  | 2020-10-18
Aircraft-25 | 281800-04-1 | RH WING TK WIRING/FQI PROBE ATTACHS - GVI | INSP | GR4 | 3 |  |  | 144 M |  |  | 33395 | 20286 | 2008-10-18 |  |  |  | 2020-10-18
Aircraft-25 | 281800-05-1 | CNTR WING BOX/FWD CARGO BAY/ISOL.MATS -GVI | INSP | GR2 | 0.5 |  |  | 72 M |  |  | 50231 | 28904 | 2013-10-21 |  |  |  | 2019-10-21
Aircraft-25 | 281800-06-1 | CENTER TANK/HARNESS CENTER WING BOX - GVI | INSP | GR4 | 0.5 |  |  | 144 M |  |  | 33395 | 20286 | 2008-10-18 |  |  |  | 2020-10-18
Aircraft-25 | 281800-07-1 | LH WING HARNESS/LEAD.EDGE/CONNECTIONS -GVI | INSP | GR4 | 1.5 |  |  | 144 M |  |  | 33395 | 20286 | 2008-10-18 |  |  |  | 2020-10-18
Aircraft-25 | 281800-07-1 | RH WING HARNESS/LEAD.EDGE/CONNECTIONS -GVI | INSP | GR4 | 1.5 |  |  | 144 M |  |  | 36979 | 22189 | 2009-10-30 |  |  |  | 2021-10-30
Aircraft-25 | 281800-08-1 | HARNESS FUEL PUMP/UNDERWING ELET.CABLE-GVI | INSP | GR4 | 0.5 |  |  | 144 M |  |  | 33395 | 20286 | 2008-10-18 |  |  |  | 2020-10-18
Aircraft-25 | 281800-08-1 | HARNESS FUEL PUMP/UNDERWING ELET.CABLE-GVI | INSP | GR4 | 0.5 |  |  | 144 M |  |  | 33395 | 20286 | 2008-10-18 |  |  |  | 2020-10-18
Aircraft-25 | 281800-09-1 | CANISTER FUEL PUMP - GVI | INSP | GR1 | 1.5 |  |  | 144 M |  |  | 33395 | 20286 | 2008-10-18 |  |  |  | 2020-10-18
Aircraft-25 | 281800-09-1 | CANISTER FUEL PUMP - GVI | INSP | GR1 | 1.5 |  |  | 144 M |  |  | 33395 | 20286 | 2008-10-18 |  |  |  | 2020-10-18
Aircraft-25 | 282100-01-1 | FUEL PUMP CHECK VALVE - OP/C | TEST | GR1 | 0.5 | 36000 |  |  |  |  | 50231 | 28904 | 2013-10-21 |  | 86231
Aircraft-25 | 282100-02-1 | CENTER TANK CANISTER CHECK VALVES - OP/C | TEST | GR1 | 0.5 | 24000 |  |  |  | C12.1 | 56750 | 32119 | 2015-10-17 |  | 80750
Aircraft-25 | 282100-03-1 | AIR RELEASE VALVES - OP/C | TEST | GR1 | 1 | 30000 |  |  |  | C12.1 | 56750 | 32119 | 2015-10-17 |  | 86750
Aircraft-25 | 282100-04-1 | MAIN FUEL PUMP SYSTEM - OP/C | TEST | GR4 | 3 | 10000 |  |  |  |  | 62080 | 34776 | 2017-05-24 |  | 72080
Aircraft-25 | 282100-05-1 | ENG#1 MAIN FUEL PUMP SYSTEM - V/CK | INSP | GR1 | 1 | 12000 |  |  |  |  | 62080 | 34776 | 2017-05-24 |  | 74080
Aircraft-25 | 282100-05-1 | ENG#2 MAIN FUEL PUMP SYSTEM - V/CK | INSP | GR1 | 1 | 12000 |  |  |  |  | 62080 | 34776 | 2017-05-24 |  | 74080
Aircraft-25 | 282100-10-1 | MAIN FUEL PUMP SYST/AIR RELEASE VALVE -F/C | TEST | GR1 | 1 |  |  | 144 M | [8 empty] | 2009-11-22
Aircraft-25 | 282100-10-1 | MAIN FUEL PUMP SYST/AIR RELEASE VALVE -F/C | TEST | GR1 | 1 |  |  | 144 M | [8 empty] | 2009-11-22
Aircraft-25 | 282200-02-1 | APU FUEL PUMP SYSTEM - LEAK CHECK | INSP | GR1 | 0.5 | 750 |  |  | A-CHECK |  | 66859 | 37125 | 2018-09-18 |  | 67609
Aircraft-25 | 282300-01-2 | FUEL CROSSFEED SYSTEM - OP/C | TEST | GR1 | 1 | 12000 |  |  |  |  | 62080 | 34776 | 2017-05-24 |  | 74080
Aircraft-25 | 282400-01-1 | ENGINE #1/ LP FUEL SHUT OFF VALVES - OP/C | TEST | GR1 | 1 | 15000 |  |  |  | C12.1 | 56750 | 32119 | 2015-10-17 |  | 71750
Aircraft-25 | 282400-01-1 | ENGINE #2/ LP FUEL SHUT OFF VALVES - OP/C | TEST | GR1 | 1 | 15000 |  |  |  | C12.1 | 56750 | 32119 | 2015-10-17 |  | 71750
Aircraft-25 | 282541-01-1 | LEFT WING COUPLING REFUEL/DEFUEL - DI | INSP | GR1 | 0.5 |  | 5000 |  |  |  | 62080 | 34776 | 2017-05-24 |  |  | 39776
Aircraft-25 | 282541-01-1 | RIGHT WING COUPLING REFUEL/DEFUEL - DI | INSP | GR1 | 0.5 |  | 5000 |  |  |  | 62080 | 34776 | 2017-05-24 |  |  | 39776
Aircraft-25 | 282900-02-1 | APU LOW PRESSURE FUEL VALVE - OP/C | TEST | GR1 | 0.5 | 24000 |  |  |  |  | 50231 | 28904 | 2013-10-21 |  | 74231
Aircraft-25 | 290000-02-1 | ENG 1 DRIVEN PUMP CASE DRAIN FILTER - C/K | INSP | GR1 | 0.2 | 1000 |  |  | A-CHECK |  | 66859 | 37125 | 2018-09-18 |  | 67859
Aircraft-25 | 290000-02-1 | ENG 2 DRIVEN PUMP CASE DRAIN FILTER - C/K | INSP | GR1 | 0.2 | 1000 |  |  | A-CHECK |  | 66859 | 37125 | 2018-09-18 |  | 67859
Aircraft-25 | 290000-05-1 | HYDRAULIC FILTERS CLOGGING INDICATORS -C/K | INSP | GR1 | 1 | 1000 |  |  | A-CHECK |  | 66859 | 37125 | 2018-09-18 |  | 67859
Aircraft-25 | 291000-01-1 | RESERVOIR INDICATORS FLUID LEVEL - DI | TF | GR1 | 0.5 | 750 |  |  | A-CHECK |  | 66859 | 37125 | 2018-09-18 |  | 67609
Aircraft-25 | 291000-02-1 | HYD RESERVOIR AIR PRESSURE - DI | TF | GR1 | 0.5 | 750 |  |  | A-CHECK |  | 66859 | 37125 | 2018-09-18 |  | 67609
Aircraft-25 | 291000-04-1 | MAIN HYDR.POWER SYST.PTU GREEN/YELLOW-OP/C | TEST | GR1 | 0.5 | 22000 |  |  |  | C12.1 | 56750 | 32119 | 2015-10-17 |  | 78750
Aircraft-25 | 291000-05-1 | HYDRAULIC FLUID WATER SEPARATOR - DRAIN | LUB | GR1 | 0.2 | 2250 |  |  | A-CHECK |  | 66172 | 36787 | 2018-07-12 |  | 68422
Aircraft-25 | 291000-06-1 | MAIN HYDR.POWER SYST.PTU YELLOW/GREEN-F/C | TEST | GR1 | 0.5 | 7500 |  |  |  |  | 62080 | 34776 | 2017-05-24 |  | 69580
Aircraft-25 | 291000-08-1 | GREEN/BLUE/YELLOW PRIORITY VALVES - F/C | TEST | GR1 | 1.5 | 36000 |  | 144 M |  |  | 62080 | 34776 | 2017-05-24 |  | 98080 |  | 2029-05-24
Aircraft-25 | 291000-09-1 | HYDRAULIC FIRE SHUT OFF VALVES - OP/C | TEST | GR4 | 2.5 | 12000 |  |  |  |  | 62080 | 34776 | 2017-05-24 |  | 74080
Aircraft-25 | 291000-10-1 | HYDRAULIC FIRE SHUT OFF VALVES - F/C | TEST | GR4 | 1 | 16000 |  |  |  |  | 62080 | 34776 | 2017-05-24 |  | 78080
Aircraft-25 | 291000-10-1 | HYDRAULIC FIRE SHUT OFF VALVES - F/C | TEST | GR4 | 1 | 16000 |  |  |  |  | 62080 | 34776 | 2017-05-24 |  | 78080
Aircraft-25 | 291000-14-1 | HYDRAULIC POWER ACCUMULATORS CHARGE - F/CK | TF | GR1 | 0.2 | 600 |  |  | LINE MAINTENANCE |  | 66644 | 37018 | 2018-08-28 |  | 67244
Aircraft-25 | 291000-15-1 | MAIN HYDRAULIC POWER SYST - SAMP. ANALISIS | TP | GR1 | 2.5 | 7500 |  | 24 M |  |  | 62080 | 34776 | 2017-05-24 |  | 69580 |  | 2019-05-24
Aircraft-25 | 291000-18-1 | HYDRAULIC RECOVERY TANK - DRAIN | LUB | GR1 | 0.2 | 1500 |  |  | A-CHECK |  | 66172 | 36787 | 2018-07-12 |  | 67672
Aircraft-25 | 291000-19-1 | PTU INHIBITION LOGIC - OP/C | TEST | GR4 | 2 | 7500 |  |  |  |  | 62080 | 34776 | 2017-05-24 |  | 69580
Aircraft-25 | 291000-20-1 | MAIN HYDRAULIC POWER SYSTEM - OP/C | TEST | GR1 | 0.5 | 12000 |  | 36 M |  |  | 62080 | 34776 | 2017-05-24 |  | 74080 |  | 2020-05-24
Aircraft-25 | 291900-01-1 | GREEN/YELLOW SYST INTERNAL LEAK RATE - F/C | TEST | GR1 | 1.5 | 24000 |  | 144 M |  |  | 50231 | 28904 | 2013-10-21 |  | 74231 |  | 2025-10-21
Aircraft-25 | 291900-02-1 | BLUE HYD SYSTEM INTERNAL LEAK RATE - F/C | TEST | GR1 | 1 | 12000 |  |  |  |  | 62080 | 34776 | 2017-05-24 |  | 74080
Aircraft-25 | 292000-04-1 | BLUE AUX.HYD/RAM AIR TURBINE -OP/C AND F/C | TEST | GR1 | 6 | 3600 |  | 18 M | A-CHECK |  | 64873 | 36158 | 2018-02-27 |  | 68473 |  | 2019-08-27
Aircraft-25 | 292000-05-1 | RAM AIR TURBINE/AUTOMATIC DEPLOYMENT -OP/C | TEST | GR1 | 1 | 3600 |  | 18 M | A-CHECK |  | 64873 | 36158 | 2018-02-27 |  | 68473 |  | 2019-08-27
Aircraft-25 | 292000-07-1 | RAM AIR TURBINE ANTI-ICING MAGNETS - F/C | TEST | GR1 | 0.5 |  |  | 72 M |  |  | 50231 | 28904 | 2013-10-21 |  |  |  | 2019-10-21
Aircraft-25 | 292000-09-1 | RAM AIR TURBINE (RAT) /BLADES - DI | TP | GR1 | 0.5 | 3600 |  | 18 M | A-CHECK |  | 64873 | 36158 | 2018-02-27 |  | 68473 |  | 2019-08-27
Aircraft-25 | 292251-02-1 | RAM AIR TURBINE ASSY AND DOORS - DI | TP | GR1 | 0.5 |  |  | 20 M | A-CHECK |  | 64873 | 36158 | 2018-02-27 |  |  |  | 2019-10-27
Aircraft-25 | 293100-01-1 | HYDRAULIC FLUID LOW LEVEL WARNING - F/C | TEST | GR1 | 6.5 | 24000 |  |  |  |  | 50231 | 28904 | 2013-10-21 |  | 74231
Aircraft-25 | 293400-01-1 | HYD RESERVOIR LOW PRESSURE WARNING - OP/C | TEST | GR1 | 1 | 12000 |  |  |  |  | 62080 | 34776 | 2017-05-24 |  | 74080
Aircraft-25 | 301151-01-2 | LH WING ANTI-ICING FILTER - REPLACE | LUB | GR1 | 3.5 | 24000 |  |  |  |  | 62080 | 34776 | 2017-05-24 |  | 86080
Aircraft-25 | 301151-01-2 | RH WING ANTI-ICING FILTER - REPLACE | LUB | GR1 | 3.5 | 24000 |  |  |  |  | 62080 | 34776 | 2017-05-24 |  | 86080
Aircraft-25 | 301151-02-1 | LH WING ANTI-ICING FILTER - REPLACE | LUB | GR1 | 3.5 | 24000 |  |  |  |  | 62080 | 34776 | 2017-05-24 |  | 86080
Aircraft-25 | 301151-02-1 | RH WING ANTI-ICING FILTER - REPLACE | LUB | GR1 | 3.5 | 24000 |  |  |  |  | 62080 | 34776 | 2017-05-24 |  | 86080
Aircraft-25 | 302100-C1-1 | ENG #1 - AIR INTAKE ICE PROTECTION - OP/C | TEST | GR1 | 1 |  |  | 48 M | [5 empty] | C2.2
Aircraft-25 | 302100-C1-1 | ENG #2 - AIR INTAKE ICE PROTECTION - OP/C | TEST | GR1 | 1 |  |  | 48 M | [5 empty] | C2.2
Aircraft-25 | 302149-C1-1 | ENGINE #1/INLET COWL ANTI-ICE DUCTS - DI | INSP | GR1 | 0.5 | 6000 |  |  | A-CHECK |  | 62785 | 35135 | 2017-08-01 |  | 68785
Aircraft-25 | 302149-C1-1 | ENGINE #2/INLET COWL ANTI-ICE DUCTS - DI | INSP | GR1 | 0.5 | 6000 |  |  | A-CHECK |  | 62785 | 35135 | 2017-08-01 |  | 68785
Aircraft-25 | 303100-01-1 | PROBE ICE PROTECTION SYST/PITOT HEATER-F/C | TEST | GR4 | 0.5 |  |  | 24 M |  |  | 62080 | 34776 | 2017-05-24 |  |  |  | 2019-05-24
Aircraft-25 | 313000-01-1 | CFDS AND DATA RECORDING SYSTEM - OP/C | INSP | GR4 | 0.2 | 750 |  |  | A-CHECK |  | 66859 | 37125 | 2018-09-18 |  | 67609
Aircraft-25 | 313300-06-1 | DFDR SYSTEM INTERCONNECTION/WGL-DAR - OP/C | TEST | GR4 | 0.5 | 24000 |  |  |  |  | 50231 | 28904 | 2013-10-21 |  | 74231
Aircraft-25 | 316000-01-1 | EFIS/ECAM SWITCHING FUNCTIONS - OP/C | TEST | GR4 | 1 | 7500 |  |  |  |  | 62080 | 34776 | 2017-05-24 |  | 69580
Aircraft-25 | 321000-01-1 | LEFT MAIN LANDING GEAR AND DOORS - LUB | LUB | GR1 | 3 |  | 500 | 4 M | A-CHECK |  | 66859 | 37125 | 2018-09-18 |  |  | 37625 | 2019-01-18
Aircraft-25 | 321000-01-1 | RIGHT MAIN LANDING GEAR AND DOORS - LUB | LUB | GR1 | 3 |  | 500 | 4 M | A-CHECK |  | 66859 | 37125 | 2018-09-18 |  |  | 37625 | 2019-01-18
Aircraft-25 | 321100-15-1 | MLG SYST/BUSHES/AIRFR.ATTACH.FTTNGS-REMOVE | ABAC | GR1 | 0.1 |  | 20000 |  |  | C12.1 | 56750 | 32119 | 2015-10-17 |  |  | 52119
Aircraft-25 | 321100-15-1 | MLG SYST/BUSHES/AIRFR.ATTACH FITTINGS -NDT | INSP | GR1 | 8 |  | 20000 |  |  | C12.1 | 56750 | 32119 | 2015-10-17 |  |  | 52119
Aircraft-25 | 321100-15-1 | MLG SYST/BUSHES/AIRFR.ATTCH.FTTNGS-INSTALL | FEAC | GR1 | 0.1 |  | 20000 |  |  | C12.1 | 56750 | 32119 | 2015-10-17 |  |  | 52119
Aircraft-25 | 321100-15-1 | MLG SYST/BUSHES/AIRFR.ATTACH.FITTINGS -F/C | TEST | GR1 | 1 |  | 20000 |  |  | C12.1 | 56750 | 32119 | 2015-10-17 |  |  | 52119
Aircraft-25 | 321100-15-1 | MLG SYST/BUSHES/AIRFR.ATTACH.FTTNGS-REMOVE | ABAC | GR1 | 0.5 |  | 20000 |  |  | C12.1 | 56750 | 32119 | 2015-10-17 |  |  | 52119
Aircraft-25 | 321100-15-1 | MLG SYST/BUSHES/AIRFR.ATTACH FITTINGS -NDT | INSP | GR1 | 8 |  | 20000 |  |  | C12.1 | 56750 | 32119 | 2015-10-17 |  |  | 52119
Aircraft-25 | 321100-15-1 | MLG SYST/BUSHES/AIRFR.ATTCH.FTTNGS-INSTALL | FEAC | GR1 | 0.5 |  | 20000 |  |  | C12.1 | 56750 | 32119 | 2015-10-17 |  |  | 52119
Aircraft-25 | 321100-15-1 | MLG SYST/BUSHES/AIRFR.ATTACH.FITTINGS -F/C | TEST | GR1 | 1 |  | 20000 |  |  | C12.1 | 56750 | 32119 | 2015-10-17 |  |  | 52119
Aircraft-25 | 321101-01-2 | LEFT MAIN LANDING GEAR SLIDING TUBE - DI | INSP | GR1 | 1 |  |  | 6 Y |  | C12.1 | 56750 | 32119 | 2015-10-17 |  |  |  | 2021-10-17
Aircraft-25 | 321101-01-2 | RIGHT MAIN LANDING GEAR SLIDING TUBE - DI | INSP | GR1 | 1 |  |  | 6 Y |  | C12.1 | 56750 | 32119 | 2015-10-17 |  |  |  | 2021-10-17
Aircraft-25 | 321103-01-1 | LEFT MAIN LANDING GEAR MAIN FITTING - DI | INSP | GR1 | 0.5 |  |  | 6 Y |  | C12.1 | 56750 | 32119 | 2015-10-17 |  |  |  | 2021-10-17
Aircraft-25 | 321103-01-1 | RIGHT MAIN LANDING GEAR MAIN FITTING - DI | INSP | GR1 | 0.5 |  |  | 6 Y |  | C12.1 | 56750 | 32119 | 2015-10-17 |  |  |  | 2021-10-17
Aircraft-25 | 321111-03-1 | LEFT MLG TORQUE LINK DAMPER FLUID LVL - CK | INSP | GR1 | 0.2 |  | 1500 |  | A-CHECK |  | 64873 | 36158 | 2018-02-27 |  |  | 37658
Aircraft-25 | 321111-03-1 | RGHT MLG TORQUE LINK DAMPER FLUID LVL - CK | INSP | GR1 | 0.2 |  | 1500 |  | A-CHECK |  | 64873 | 36158 | 2018-02-27 |  |  | 37658
Aircraft-25 | 321113-03-1 | LEFT MLG SHOCK ABSORBER FLUID LEVEL - C/K | LUB | GR1 | 4.5 |  | 10000 | 80 M |  | C12.1 | 56750 | 32119 | 2015-10-17 |  |  | 42119 | 2022-06-17
Aircraft-25 | 321113-03-1 | RIGHT MLG SHOCK ABSORBER FLUID LEVEL - C/K | LUB | GR1 | 4.5 |  | 10000 | 80 M |  | C12.1 | 56750 | 32119 | 2015-10-17 |  |  | 42119 | 2022-06-17
Aircraft-25 | 321113-04-1 | LH MLG SHOCK ABSORBER CHARGE PRESSURE -C/K | LUB | GR1 | 1 |  | 8000 | 36 M |  |  | 62080 | 34776 | 2017-05-24 |  |  | 42776 | 2020-05-24
Aircraft-25 | 321113-04-1 | RH MLG SHOCK ABSORBER CHARGE PRESSURE -C/K | LUB | GR1 | 1 |  | 8000 | 36 M |  |  | 62080 | 34776 | 2017-05-24 |  |  | 42776 | 2020-05-24
Aircraft-25 | 321127-01-1 | LEFT MLG WHEELS AND BRAKES - REMOVE | ABAC | GR1 | 3 |  | 10000 |  |  | C12.1 | 56750 | 32119 | 2015-10-17 |  |  | 42119
Aircraft-25 | 321127-01-1 | LEFT MLG TORQUE LINK ASSY - DI | INSP | GR1 | 10 |  | 10000 |  |  | C12.1 | 56750 | 32119 | 2015-10-17 |  |  | 42119
Aircraft-25 | 321127-01-1 | LEFT MLG WHEELS AND BRAKES - INSTALL | FEAC | GR1 | 3 |  | 10000 |  |  | C12.1 | 56750 | 32119 | 2015-10-17 |  |  | 42119
Aircraft-25 | 321127-01-1 | RIGHT MLG WHEELS AND BRAKES - REMOVE | ABAC | GR1 | 3 |  | 10000 |  |  | C12.1 | 56750 | 32119 | 2015-10-17 |  |  | 42119
Aircraft-25 | 321127-01-1 | RIGHT MLG TORQUE LINK ASSY - DI | INSP | GR1 | 10 |  | 10000 |  |  | C12.1 | 56750 | 32119 | 2015-10-17 |  |  | 42119
Aircraft-25 | 321127-01-1 | RIGHT MLG WHEELS AND BRAKES - INSTALL | FEAC | GR1 | 5 |  | 10000 |  |  | C12.1 | 56750 | 32119 | 2015-10-17 |  |  | 42119
Aircraft-25 | 321146-01-1 | MLG SYST/RETRACTION ACTUATOR/EXTER.SURF-DI | INSP | GR1 | 0.5 |  |  | 6 Y |  |  | 50231 | 28904 | 2013-10-21 |  |  |  | 2019-10-21
Aircraft-25 | 321146-01-1 | MLG SYST/RETRACTION ACTUATOR/EXTER.SURF-DI | INSP | GR1 | 0.5 |  |  | 6 Y |  |  | 50231 | 28904 | 2013-10-21 |  |  |  | 2019-10-21
Aircraft-25 | 321156-01-1 | MAIN LANDING GEAR SYST PARTS/EXT.SURF - DI | INSP | GR1 | 3 |  |  | 6 Y |  | C12.1 | 56750 | 32119 | 2015-10-17 |  |  |  | 2021-10-17
Aircraft-25 | 321156-01-1 | MAIN LANDING GEAR SYST PARTS/EXT.SURF - DI | INSP | GR1 | 3 |  |  | 6 Y |  | C12.1 | 56750 | 32119 | 2015-10-17 |  |  |  | 2021-10-17
Aircraft-25 | 322000-01-1 | NOSE LANDING GEAR AND DOORS - LUB | LUB | GR1 | 2.5 |  | 500 | 4 M | A-CHECK |  | 66859 | 37125 | 2018-09-18 |  |  | 37625 | 2019-01-18
Aircraft-25 | 322100-07-1 | NECESSARY PROCEDURES TO INSP. | ABAC | GR1 | 7 |  | 20000 |  |  | C12.1 | 56750 | 32119 | 2015-10-17 |  |  | 52119
Aircraft-25 | 322100-07-1 | NLG SYST/BUSHING/BEARINGS - SDI | INSP | GR1 | 1 |  | 20000 |  |  | C12.1 | 56750 | 32119 | 2015-10-17 |  |  | 52119
Aircraft-25 | 322100-07-1 | FINAL CONFIGURATION AFTER INSP. | FEAC | GR1 | 7 |  | 20000 |  |  | C12.1 | 56750 | 32119 | 2015-10-17 |  |  | 52119
Aircraft-25 | 322113-01-1 | NLG SHOCK ABSORBER CHARGE PRESSURE - INSP | LUB | GR1 | 1 |  | 5000 | 24 M |  |  | 62080 | 34776 | 2017-05-24 |  |  | 39776 | 2019-05-24
Aircraft-25 | 322127-01-1 | NLG TORQUE LINK - CK | INSP | GR1 | 0.5 |  | 5000 |  |  |  | 27868 | 17124 | 2007-02-17 |  |  | 39776
Aircraft-25 | 322141-01-1 | NOSE LANDING GEAR SYSTEM/PARTS - DI | INSP | GR1 | 2 |  |  | 6 Y |  |  | 50231 | 28904 | 2013-10-21 |  |  |  | 2019-10-21
Aircraft-25 | 322142-01-1 | NOSE LANDING GEAR SYST/TORQUE LINKS - DI | INSP | GR1 | 1 |  |  | 6 Y |  |  | 50231 | 28904 | 2013-10-21 |  |  |  | 2019-10-21
Aircraft-25 | 322143-01-1 | NOSE LANDING GEAR SYST/FRST.UPPER PANEL-DI | INSP | GR1 | 1 |  |  | 6 Y |  |  | 50231 | 28904 | 2013-10-21 |  |  |  | 2019-10-21
Aircraft-25 | 322144-01-1 | NOSE LANDING GEAR SYST/LOCKS LINK - DI | INSP | GR1 | 0.5 |  |  | 6 Y |  |  | 50231 | 28904 | 2013-10-21 |  |  |  | 2019-10-21
Aircraft-25 | 322145-01-1 | NOSE LANDING GEAR SYSTEM/PARTS - DI | INSP | GR1 | 3.5 |  |  | 6 Y |  |  | 50231 | 28904 | 2013-10-21 |  |  |  | 2019-10-21
Aircraft-25 | 322151-01-1 | NOSE LANDING GEAR SYST/ACTUAT.CILINDER -DI | INSP | GR1 | 0.5 |  |  | 6 Y |  |  | 50231 | 28904 | 2013-10-21 |  |  |  | 2019-10-21
Aircraft-25 | 323000-01-1 | EXT AND RECT/NLG LOCK SPRINGS SYSTEM - V/C | INSP | GR1 | 0.2 | 750 |  | 4 M | A-CHECK |  | 66859 | 37125 | 2018-09-18 |  | 67609 |  | 2019-01-18
Aircraft-25 | 323000-01-1 | LEFT MLG DOWNLOCK SPRINGS/SIDESTAY - DI | INSP | GR1 | 0.2 | 750 |  | 4 M | A-CHECK |  | 66859 | 37125 | 2018-09-18 |  | 67609 |  | 2019-01-18
Aircraft-25 | 323000-01-1 | RIGHT MLG DOWNLOCK SPRINGS/SIDESTAY - DI | INSP | GR1 | 0.2 | 750 |  | 4 M | A-CHECK |  | 66859 | 37125 | 2018-09-18 |  | 67609 |  | 2019-01-18
Aircraft-25 | 323000-16-1 | EXTENSION AND RETRACTION SYST/NLG DOOR-SDI | INSP | GR1 | 1.5 |  | 20000 |  |  | C12.1 | 56750 | 32119 | 2015-10-17 |  |  | 52119
Aircraft-25 | 323000-16-1 | EXTENSION AND RETRACTION SYST/MLG DOOR-SDI | INSP | GR1 | 1.5 |  | 20000 |  |  | C12.1 | 56750 | 32119 | 2015-10-17 |  |  | 52119
Aircraft-25 | 323000-16-1 | EXTENSION AND RETRACTION SYST/MLG DOOR-SDI | INSP | GR1 | 1.5 |  | 20000 |  |  | C12.1 | 56750 | 32119 | 2015-10-17 |  |  | 52119
Aircraft-25 | 323000-17-1 | EXTENSION AND RETRACTION SYST/LGCIU - F/C | TEST | GR4 | 0.5 | 4000 |  |  | A-CHECK |  | 64177 | 35817 | 2017-12-19 |  | 68177
Aircraft-25 | 323000-19-1 | EXTENSION AND RETRACTION SYST/COMP.NLG-GVI | INSP | GR1 | 0.2 | 750 |  |  | A-CHECK |  | 66859 | 37125 | 2018-09-18 |  | 67609
Aircraft-25 | 323000-19-1 | EXTENSION AND RETRACTION SYST/COMP.MLG-GVI | INSP | GR1 | 0.2 | 750 |  |  | A-CHECK |  | 66859 | 37125 | 2018-09-18 |  | 67609
Aircraft-25 | 323000-19-1 | EXTENSION AND RETRACTION SYST/COMP.MLG-GVI | INSP | GR1 | 0.2 | 750 |  |  | A-CHECK |  | 66859 | 37125 | 2018-09-18 |  | 67609
Aircraft-25 | 323100-01-1 | LANDING GEAR CONTROL INTERFACE UNIT - OP/C | TEST | GR4 | 0.2 | 750 |  |  | A-CHECK |  | 66859 | 37125 | 2018-09-18 |  | 67609
Aircraft-25 | 323100-02-1 | NOSE LANDING GEAR AND DOOR UPLOCKS - DI | INSP | GR1 | 1.5 |  | 3500 | 24 M |  |  | 62080 | 34776 | 2017-05-24 |  |  | 38276 | 2019-05-24
Aircraft-25 | 323100-02-1 | LEFT MLG AND DOOR UPLOCKS AND PINS - DI | INSP | GR1 | 1.5 |  | 3500 | 24 M |  |  | 62080 | 34776 | 2017-05-24 |  |  | 38276 | 2019-05-24
Aircraft-25 | 323100-02-1 | RIGHT MLG AND DOOR UPLOCKS AND PINS - DI | INSP | GR1 | 1.5 |  | 3500 | 24 M |  |  | 62080 | 34776 | 2017-05-24 |  |  | 38276 | 2019-05-24
Aircraft-25 | 323100-03-1 | LANDING GEAR RETRACTION INHIB BAULK - OP/C | TEST | GR1 | 0.5 |  | 18000 | 144 M |  |  | 43430 | 25511 | 2011-10-28 |  |  | 43511 | 2023-10-28
Aircraft-25 | 323100-04-1 | LG HYDRAULIC SAFETY VALVE - OP/C | TEST | GR4 | 4 | 15000 |  | 72 M |  | C12.1 | 56750 | 32119 | 2015-10-17 |  | 71750 |  | 2021-10-17
Aircraft-25 | 323100-05-1 | NOSE GEAR DOORS OPERATING MECHANISM - DI | INSP | GR1 | 1 |  | 8000 | 36 M |  |  | 62080 | 34776 | 2017-05-24 |  |  | 42776 | 2020-05-24
Aircraft-25 | 323100-06-1 | LANDING GEAR NOT DOWN WARNING - OP/C | TEST | GR4 | 0.5 | 12000 |  |  |  |  | 62080 | 34776 | 2017-05-24 |  | 74080
Aircraft-25 | 323105-04-1 | LH MLG DOOR ACTUATING CYLINDER - F/C | TEST | GR1 | 1 |  | 7500 |  |  |  | 55744 | 31613 | 2015-06-26 |  |  | 39113
Aircraft-25 | 323105-04-1 | RH MLG DOOR ACTUATING CYLINDER - F/C | TEST | GR1 | 1 |  | 7500 |  |  |  | 55744 | 31613 | 2015-06-26 |  |  | 39113
Aircraft-25 | 323105-05-1 | NLG DOOR ACTUATING CYLINDER - F/CK | TEST | GR1 | 0.5 |  | 7500 |  |  |  | 58497 | 32974 | 2016-04-18 |  |  | 40474
Aircraft-25 | 323300-01-1 | FREE FALL EXTENSION SYST/CABLES - DI | INSP | GR1 | 5.5 |  |  | 72 M |  |  | 50231 | 28904 | 2013-10-21 |  |  |  | 2019-10-21
Aircraft-25 | 323300-01-1 | FREE FALL EXTENSION SYST/CABLES - DI | INSP | GR1 | 5.5 |  |  | 72 M |  |  | 50231 | 28904 | 2013-10-21 |  |  |  | 2019-10-21
Aircraft-25 | 323300-03-1 | LANDING GEAR FREE FALL EXTENSION - F/C | TEST | GR1 | 9.5 |  | 15000 | 80 M |  |  | 50231 | 28904 | 2013-10-21 |  |  | 43904 | 2020-06-21
Aircraft-25 | 323300-04-1 | NECESSARY PROCEDURES TO INSP. | ABAC | GR2 | 5 |  |  | 72 M |  |  | 62080 | 34776 | 2017-05-24 |  |  |  | 2023-05-24
Aircraft-25 | 323300-04-1 | LANDING GEAR FREE FALL CABLES TENSION -F/C | INSP | GR1 | 1.5 |  |  | 72 M |  |  | 62080 | 34776 | 2017-05-24 |  |  |  | 2023-05-24
Aircraft-25 | 323300-04-1 | FINAL CONFIGURATION AFTER INSP. | FEAC | GR2 | 6 |  |  | 72 M |  |  | 62080 | 34776 | 2017-05-24 |  |  |  | 2023-05-24
Aircraft-25 | 323300-05-2 | FREE FALL EXTENSION SYST/MECH.CONTROL-OP/C | TEST | GR1 | 1.5 | 7700 |  | 36 M |  |  | 62080 | 34776 | 2017-05-24 |  | 69780 |  | 2020-05-24
Aircraft-25 | 324000-14-1 | NORMAL BRAKING MODE REACTIVATION - F/C | TEST | GR1 | 2.5 |  | 8000 | 48 M |  | C12.1 | 56750 | 32119 | 2015-10-17 |  |  | 40119 | 2019-10-17
Aircraft-25 | 324000-17-1 | WHEELS AND BRAKES SYST/ACCUMULATOR - F/C | TEST | GR1 | 0.5 | 12000 | 8000 |  |  |  | 62080 | 34776 | 2017-05-24 |  | 74080 | 42776
Aircraft-25 | 324300-01-1 | ALTERNATE BRAKING SYSTEM - OP/C | TEST | GR1 | 0.5 | 6300 |  |  | A-CHECK |  | 65533 | 36470 | 2018-05-09 |  | 71833
Aircraft-25 | 324300-02-1 | ALTERNATE BRAKING/ANTISKID INHIBIT - OP/C | TEST | GR1 | 0.5 |  | 10000 |  |  |  | 50231 | 28904 | 2013-10-21 |  |  | 38904
Aircraft-25 | 324311-01-1 | HYDRAULIC RESERVOIR/BRAKE CONTROL SYST-F/C | TEST | GR1 | 0.2 |  | 1500 |  | A-CHECK |  | 64873 | 36158 | 2018-02-27 |  |  | 37658
Aircraft-25 | 324411-01-1 | BRAKE YELLOW ACCUMULATOR CHARGE PRESS -C/K | INSP | GR1 | 0.2 | 750 |  | 4 M | A-CHECK |  | 66859 | 37125 | 2018-09-18 |  | 67609 |  | 2019-01-18
Aircraft-25 | 324500-01-2 | PARKING BRAKE SYSTEM - OP/C | TEST | GR1 | 0.2 |  | 10000 | 48 M |  |  | 62080 | 34776 | 2017-05-24 |  |  | 44776 | 2021-05-24
Aircraft-25 | 331400-01-1 | ANNUNCIATOR LIGHT TEST AND DIMMING - OP/C | TEST | GR4 | 0.2 | 750 |  |  | A-CHECK |  | 66859 | 37125 | 2018-09-18 |  | 67609
Aircraft-25 | 335100-03-1 | BATTERY CAPACITY - OP/C | TEST | GR4 | 2.5 |  |  | 12 M | A-CHECK |  | 66859 | 37125 | 2018-09-18 |  |  |  | 2019-09-18
Aircraft-25 | 335100-05-1 | EMERGENCY LIGHTING SYSTEM - OP/C | INSP | GR4 | 2 | 15000 |  |  |  | C12.1 | 56750 | 32119 | 2015-10-17 |  | 71750
Aircraft-25 | 335100-06-1 | PAX COMPARTMENT EMERGENCY LIGHTING - C/K | INSP | GR4 | 5 | 24000 |  |  |  |  | 50231 | 28904 | 2013-10-21 |  | 74231
Aircraft-25 | 341300-01-1 | OVERSPEED WARNING VMO/MMO - OP/C | TEST | GR4 | 0.5 | 15000 |  |  |  | C12.1 | 56750 | 32119 | 2015-10-17 |  | 71750
Aircraft-25 | 341300-02-1 | AIR DATA SWITCHING FUNCTION - OP/C | TEST | GR4 | 0.5 | 15000 |  |  |  | C12.1 | 56750 | 32119 | 2015-10-17 |  | 71750
Aircraft-25 | 341300-03-1 | OVERSPEED WARNINGS - OP/C | TEST | GR4 | 1.5 | 15000 |  |  |  | C12.1 | 56750 | 32119 | 2015-10-17 |  | 71750
Aircraft-25 | 341300-05-1 | AIR DATA SYSTEM - OPERATIONAL CHECK | TEST | GR4 | 1 | 12000 |  |  |  |  | 62080 | 34776 | 2017-05-24 |  | 74080
Aircraft-25 | 341300-07-1 | AIR DATA SYSTEM/FLUSHING - SERVICING | LUB | GR4 | 1 | 7500 |  | 24 M |  |  | 62080 | 34776 | 2017-05-24 |  | 69580 |  | 2019-05-24
Aircraft-25 | 341300-07-1 | AIR DATA SYSTEM/FLUSHING - LEAK/CK | TEST | GR4 | 0.5 | 7500 |  | 24 M |  |  | 62080 | 34776 | 2017-05-24 |  | 69580 |  | 2019-05-24
Aircraft-25 | 341300-11-1 | AIR DATA SYST/PITOT PROBE/DRAIN HOLES -CLN | LUB | GR4 | 0.5 | 2250 |  |  | A-CHECK |  | 66172 | 36787 | 2018-07-12 |  | 68422
Aircraft-25 | 341300-11-1 | AIR DATA SYST/PITOT PROBE/DRAIN HOLES -CLN | LUB | GR4 | 0.5 | 2250 |  |  | A-CHECK |  | 66859 | 37125 | 2018-09-18 |  | 69109
Aircraft-25 | 341300-11-1 | AIR DATA SYST/PITOT PROBE/DRAIN HOLES -CLN | LUB | GR4 | 0.5 | 2250 |  |  | A-CHECK |  | 65533 | 36470 | 2018-05-09 |  | 67783
Aircraft-25 | 342100-02-1 | STANDBY ALTITUDE AND AIRSPEED SYST - DRAIN | LUB | GR4 | 6 | 6000 |  | 20 M | A-CHECK |  | 64873 | 36158 | 2018-02-27 |  | 70873 |  | 2019-10-27
Aircraft-25 | 342100-02-1 | STANDBY ALTITUDE AND AIRSPEED SYST-LEAK/CK | TEST | GR4 | 1 | 6000 |  | 20 M | A-CHECK |  | 64873 | 36158 | 2018-02-27 |  | 70873 |  | 2019-10-27
Aircraft-25 | 342200-01-1 | STANDBY COMPASS - OP/C | INSP | GR4 | 0.5 | 7500 |  |  |  |  | 62080 | 34776 | 2017-05-24 |  | 69580
Aircraft-25 | 344200-01-1 | RADIO ALTIMETER FAN - OP/C | TEST | GR4 | 1.5 | 4000 |  |  | A-CHECK |  | 64177 | 35817 | 2017-12-19 |  | 68177
Aircraft-25 | 344800-01-1 | GROUND PROXIMITY WARNING SYSTEM - OP/C | TEST | GR4 | 0.5 | 7500 |  |  |  |  | 62080 | 34776 | 2017-05-24 |  | 69580
Aircraft-25 | 345200-01-1 | ATC/MODE S TRANSPONDER SYSTEM - F/C | TEST | GR4 | 5 |  |  | 24 M |  |  | 62080 | 34776 | 2017-05-24 |  |  |  | 2019-05-24
Aircraft-25 | 345200-02-1 | ATC ANTENNAS - F/CK | TEST | GR4 | 0.5 | 15000 |  |  |  | C12.1 | 56750 | 32119 | 2015-10-17 |  | 71750
Aircraft-25 | 345200-03-1 | ATC/MODE S TRANSPONDER SYSTEM - F/C | TEST | GR4 | 2.5 |  |  | 24 M |  |  | 62080 | 34776 | 2017-05-24 |  |  |  | 2019-05-24
Aircraft-25 | 351000-01-1 | FLIGHT CREW OXYGEN SYSTEM - OP/C | TEST | GR2 | 0.5 |  |  | 24 M |  |  | 62080 | 34776 | 2017-05-24 |  |  |  | 2019-05-24
Aircraft-25 | 351000-08-1 | CREW OXYGEN SYST/ECAM OXYGEN CYLINDER -F/C | TEST | GR2 | 0.5 | 7500 |  | 36 M |  |  | 62080 | 34776 | 2017-05-24 |  | 69580 |  | 2020-05-24
Aircraft-25 | 351000-09-1 | CREW OXYGEN LP SUPPLY HOSE - DISCARD | INSP | GR2 | 1.5 |  |  | 240 M |  |  | 62080 | 34776 | 2017-05-24 |  |  |  | 2037-05-24
Aircraft-25 | 351241-01-1 | CREW OXYGEN MASKS (OUT OF BOX) - DI | INSP | GR2 | 1 |  |  | 24 M |  |  | 62080 | 34776 | 2017-05-24 |  |  |  | 2019-05-24
Aircraft-25 | 351351-01-1 | LP OXYGEN SUPPLY - F/CK | TEST | GR2 | 0.5 |  |  | 72 M |  | C12.1 | 56750 | 32119 | 2015-10-17 |  |  |  | 2021-10-17
Aircraft-25 | 352000-01-1 | MANUAL MASK RELEASE - OP/C | TEST | GR2 | 1 | 8500 |  |  |  |  | 62080 | 34776 | 2017-05-24 |  | 70580
Aircraft-25 | 352000-02-1 | MASKS RELEASE/OXYGEN GENERATOR- DI AND V/C | INSP | GR2 | 1.5 | 24000 |  | 72 M |  |  | 50231 | 28904 | 2013-10-21 |  | 74231 |  | 2019-10-21
Aircraft-25 | 352000-02-1 | MASKS RELEASE/OXYGEN GENERATOR- F/C | INSP | GR2 | 5 | 24000 |  | 72 M |  |  | 50231 | 28904 | 2013-10-21 |  | 74231 |  | 2019-10-21
Aircraft-25 | 353000-01-1 | OXYGEN CYLINDER GAUGES - V/CK | INSP | GR2 | 0.2 |  |  | 4 M | A-CHECK |  | 66859 | 37125 | 2018-09-18 |  |  |  | 2019-01-18
Aircraft-25 | 353000-04-1 | OXYGEN CYLINDERS ATTACHMENTS - V/CK | INSP | GR2 | 0.5 | 24000 |  |  |  |  | 50231 | 28904 | 2013-10-21 |  | 74231
Aircraft-25 | 353000-05-1 | SMOKE HOODS - GVI | INSP | GR2 | 0.2 |  |  | 4 M | A-CHECK |  | 66859 | 37125 | 2018-09-18 |  |  |  | 2019-01-18
Aircraft-25 | 353000-07-1 | PORTABLE OXYGEN SYSTEM/OXYGEN MASK - DI | INSP | GR2 | 0.5 |  |  | 24 M |  |  | 62080 | 34776 | 2017-05-24 |  |  |  | 2019-05-24
Aircraft-25 | 361100-01-1 | ENG #1 - OVERPRESSURE VALVE - F/C | INSP | GR1 | 1 | 22000 |  | 60 M |  | C12.1 | 56750 | 32119 | 2015-10-17 |  | 78750 |  | 2020-10-17
Aircraft-25 | 361100-01-1 | ENG #2 - OVERPRESSURE VALVE - F/C | INSP | GR1 | 1 | 22000 |  | 60 M |  | C12.1 | 56750 | 32119 | 2015-10-17 |  | 78750 |  | 2020-10-17
Aircraft-25 | 361100-08-1 | ENG #1/HIGH PRESSURE BLEED AIR DUCT - DI | INSP | GR1 | 0.2 |  | 1800 |  | A-CHECK |  | 64873 | 36158 | 2018-02-27 |  |  | 37958
Aircraft-25 | 361100-08-1 | ENG #2/HIGH PRESSURE BLEED AIR DUCT - DI | INSP | GR1 | 0.2 |  | 1800 |  | A-CHECK |  | 64873 | 36158 | 2018-02-27 |  |  | 37958
Aircraft-25 | 361100-08-2 | ENG #1/HIGH PRESSURE BLEED AIR DUCT - DI | INSP | GR1 | 0.2 |  | 750 |  | A-CHECK |  | 66859 | 37125 | 2018-09-18 |  |  | 37875
Aircraft-25 | 361100-08-2 | ENG #2/HIGH PRESSURE BLEED AIR DUCT - DI | INSP | GR1 | 0.2 |  | 750 |  | A-CHECK |  | 66859 | 37125 | 2018-09-18 |  |  | 37875
Aircraft-25 | 361141-03-1 | ENG 1 - REMOVAL/INSP IP BLEED CHECK VALVE | INSP | GR1 | 0.2 | 7500 |  |  |  |  | 62080 | 34776 | 2017-05-24 |  | 69580
Aircraft-25 | 361141-03-1 | ENG 1 - INSTALL IP BLEED CHECK VALVE | LUB | GR1 | 0.2 | 7500 |  |  |  |  | 62080 | 34776 | 2017-05-24 |  | 69580
Aircraft-25 | 361141-03-1 | ENG 1 - LEAK CHECK OF IP BLEED CHECK VALVE | TEST | GR1 | 0.2 | 7500 |  |  |  |  | 62080 | 34776 | 2017-05-24 |  | 69580
Aircraft-25 | 361141-03-1 | ENG 2 - REMOVAL/INSP IP BLEED CHECK VALVE | INSP | GR1 | 0.2 | 7500 |  |  |  |  | 62080 | 34776 | 2017-05-24 |  | 69580
Aircraft-25 | 361141-03-1 | ENG 2 - INSTALL IP BLEED CHECK VALVE | LUB | GR1 | 0.2 | 7500 |  |  |  |  | 62080 | 34776 | 2017-05-24 |  | 69580
Aircraft-25 | 361141-03-1 | ENG 2 - LEAK/CHECK OF IP BLEED CHECK VALVE | TEST | GR1 | 0.2 | 7500 |  |  |  |  | 62080 | 34776 | 2017-05-24 |  | 69580
Aircraft-25 | 361143-01-1 | THERMOSTAT/FILTER FAN AIR VALVE CTRL - R/I | LUB | GR1 | 1 | 7500 |  |  |  |  | 62080 | 34776 | 2017-05-24 |  | 69580
Aircraft-25 | 361143-01-1 | THERMOSTAT/FILTER FAN AIR VALVE CTRL - R/I | LUB | GR1 | 1 | 7500 |  |  |  |  | 62080 | 34776 | 2017-05-24 |  | 69580
Aircraft-25 | 361148-01-1 | LEFT WING/BLEED AIR DUCTING - LEAK AND F/C | TP | GR1 | 0.5 | 22000 |  |  |  |  | 50231 | 28904 | 2013-10-21 |  | 72231
Aircraft-25 | 361148-01-1 | RIGHT WING/BLEED AIR DUCTING- LEAK AND F/C | TP | GR1 | 0.5 | 22000 |  |  |  |  | 50231 | 28904 | 2013-10-21 |  | 72231
Aircraft-25 | 361200-01-1 | APU BLEED AIR SUPPLY CROSSBLEED - OP/C | TEST | GR2 | 0.5 |  |  | 72 M |  | C12.1 | 56750 | 32119 | 2015-10-17 |  |  |  | 2021-10-17
Aircraft-25 | 361200-02-1 | APU BLEED AIR SUPPLY - FNC | INSP | GR2 | 1.5 | 24000 |  |  |  |  | 50231 | 28904 | 2013-10-21 |  | 74231
Aircraft-25 | 361200-02-1 | APU BLEED AIR SUPPLY - FNC | INSP | GR2 | 1.5 | 24000 |  |  |  |  | 50231 | 28904 | 2013-10-21 |  | 74231
Aircraft-25 | 361200-02-1 | APU BLEED AIR SUPPLY, ZONE 310 - FNC | INSP | GR1 | 1.5 | 24000 |  |  |  |  | 50231 | 28904 | 2013-10-21 |  | 74231
Aircraft-25 | 361200-03-1 | APU BLEED AIR DUCTING,ZONES 191/192 - F/CK | INSP | GR2 | 1.5 | 24000 |  |  |  |  | 50231 | 28904 | 2013-10-21 |  | 74231
Aircraft-25 | 361251-01-1 | APU BLEED CHECK VALVE - DI | INSP | GR2 | 2 | 24000 |  |  |  |  | 50231 | 28904 | 2013-10-21 |  | 74231
Aircraft-25 | 361251-01-1 | APU BLEED CHECK VALVE - OP/C AND LEAK/CK | TEST | GR2 | 0.5 | 24000 |  |  |  |  | 50231 | 28904 | 2013-10-21 |  | 74231
Aircraft-25 | 383100-02-1 | WATER SEPARATOR/FILTER - DI | INSP | GR2 | 3.5 | 7500 |  | 24 M |  |  | 62080 | 34776 | 2017-04-26 |  | 69580 |  | 2019-04-26
Aircraft-25 | 383100-05-1 | WASTE HOLDING TANK - DI | INSP | GR2 | 2 | 7500 |  | 24 M |  |  | 62080 | 34776 | 2017-05-24 |  | 69580 |  | 2019-05-24
Aircraft-25 | 384142-01-1 | AIR FILTER 4210MM - DISCARD | LUB | GR2 | 0.5 | 24000 |  | 72 M |  |  | 50231 | 28904 | 2013-10-21 |  | 74231 |  | 2019-10-21
Aircraft-25 | 384142-01-1 | AIR FILTER 4210MM - LK/C AND OP/C | TEST | GR2 | 1 | 24000 |  | 72 M |  |  | 50231 | 28904 | 2013-10-21 |  | 74231 |  | 2019-10-21
Aircraft-25 | 384142-01-1 | AIR FILTER 4210MM - SAFETY CHECK | INSP | GR2 | 0.5 | 24000 |  | 72 M |  |  | 50231 | 28904 | 2013-10-21 |  | 74231 |  | 2019-10-21
Aircraft-25 | 491200-A1-1 | APU MOUNTS SYST/VIBRAT.ISOLAT.STRUCT - DI | INSP | GR1 | 1 |  |  | 80 M |  | C12.1 | 56750 | 32119 | 2015-10-17 |  |  |  | 2022-06-17
Aircraft-25 | 491200-A2-1 | APU MOUNTS GENERAL/APU SUSPENSION - GVI | INSP | GR1 | 2 |  |  | 24 M |  |  | 62080 | 34776 | 2017-05-24 |  |  |  | 2019-05-24
Aircraft-25 | 491600-A1-1 | APU AIR INTAKE SYSTEM/SEALS AND FELT - DI | INSP | GR1 | 1 |  |  | 40 M |  |  | 62080 | 34776 | 2017-05-24 |  |  |  | 2020-09-24
Aircraft-25 | 493400-A1-1 | APU FUEL LOW PRESSURE CIRCUIT - OP/C | TEST | GR1 | 0.5 |  |  | 24 M |  |  | 62080 | 34776 | 2017-05-24 |  |  |  | 2019-05-24
Aircraft-25 | 494000-A1-1 | APU IGNITER PLUGS - DISCARD | INSP | GR1 | 0.5 | 750 | 750 | 4 M | A-CHECK |  | 66859 | 37125 | 2018-09-18 |  | 67609 | 37875 | 2019-01-18
Aircraft-25 | 498000-A4-1 | EXHAUST SYST/APU COMPRT/MUFFLER INSULAT-VC | INSP | GR1 | 0.5 |  |  | 24 M |  |  | 62080 | 34776 | 2017-05-24 |  |  |  | 2019-05-24
Aircraft-25 | 499000-A1-1 | APU OIL FILTER ELEMENT - DISCARD | LUB | GR1 | 1 | 3000 |  |  | A-CHECK |  | 64873 | 36158 | 2018-02-27 |  | 67873
Aircraft-25 | 521000-02-1 | LEFT FWD PASSENGER/CREW DOOR - F/C | TEST | GR2 | 0.5 | 15000 | 10000 | 80 M |  | C12.1 | 56750 | 32119 | 2015-10-17 |  | 71750 | 42119 | 2022-06-17
Aircraft-25 | 521000-02-1 | LEFT AFT PASSENGER/CREW DOOR - F/C | TEST | GR2 | 0.5 | 15000 | 10000 | 80 M |  | C12.1 | 56750 | 32119 | 2015-10-17 |  | 71750 | 42119 | 2022-06-17
Aircraft-25 | 521000-02-1 | RIGHT FWD PASSENGER/CREW DOOR - F/C | TEST | GR2 | 0.5 | 15000 | 10000 | 80 M |  | C12.1 | 56750 | 32119 | 2015-10-17 |  | 71750 | 42119 | 2022-06-17
Aircraft-25 | 521000-02-1 | RIGHT AFT PASSENGER/CREW DOOR - F/C | TEST | GR2 | 0.5 | 15000 | 10000 | 80 M |  | C12.1 | 56750 | 32119 | 2015-10-17 |  | 71750 | 42119 | 2022-06-17
Aircraft-25 | 521000-03-1 | LEFT FWD PASSENGER/CREW DOOR SEAL - DI | INSP | GR2 | 0.5 |  |  | 48 M |  | C12.1 | 56750 | 32119 | 2015-10-17 |  |  |  | 2019-10-17
Aircraft-25 | 521000-03-1 | LEFT AFT PASSENGER/CREW DOOR SEAL - DI | INSP | GR2 | 0.5 |  |  | 48 M |  | C12.1 | 56750 | 32119 | 2015-10-17 |  |  |  | 2019-10-17
Aircraft-25 | 521000-03-1 | RIGHT FWD PASSENGER/CREW DOOR SEAL - DI | INSP | GR2 | 0.5 |  |  | 48 M |  | C12.1 | 56750 | 32119 | 2015-10-17 |  |  |  | 2019-10-17
Aircraft-25 | 521000-03-1 | RIGHT AFT PASSENGER/CREW DOOR SEAL - DI | INSP | GR2 | 0.5 |  |  | 48 M |  | C12.1 | 56750 | 32119 | 2015-10-17 |  |  |  | 2019-10-17
Aircraft-25 | 521000-04-1 | LEFT FWD PASSENGER/CREW DOOR - DI | INSP | GR2 | 2.5 | 15000 | 10000 | 80 M |  | C12.1 | 56750 | 32119 | 2015-10-17 |  | 71750 | 42119 | 2022-06-17
Aircraft-25 | 521000-04-1 | LEFT AFT PASSENGER/CREW DOOR - DI | INSP | GR2 | 2.5 | 15000 | 10000 | 80 M |  | C12.1 | 56750 | 32119 | 2015-10-17 |  | 71750 | 42119 | 2022-06-17
Aircraft-25 | 521000-04-1 | RIGHT FWD PASSENGER/CREW DOOR - DI | INSP | GR2 | 2.5 | 15000 | 10000 | 80 M |  | C12.1 | 56750 | 32119 | 2015-10-17 |  | 71750 | 42119 | 2022-06-17
Aircraft-25 | 521000-04-1 | RIGHT AFT PASSENGER/CREW DOOR - DI | INSP | GR2 | 2.5 | 15000 | 10000 | 80 M |  | C12.1 | 56750 | 32119 | 2015-10-17 |  | 71750 | 42119 | 2022-06-17
Aircraft-25 | 521000-05-1 | LEFT FWD PAX/CREW DOOR LOCKING MECH - F/C | TEST | GR2 | 0.5 | 15000 | 10000 | 80 M |  | C12.1 | 56750 | 32119 | 2015-10-17 |  | 71750 | 42119 | 2022-06-17
Aircraft-25 | 521000-05-1 | LEFT AFT PAX/CREW DOOR LOCKING MECH - F/C | TEST | GR2 | 0.5 | 15000 | 10000 | 80 M |  | C12.1 | 56750 | 32119 | 2015-10-17 |  | 71750 | 42119 | 2022-06-17
Aircraft-25 | 521000-05-1 | RIGHT FWD PAX/CREW DOOR LOCKING MECH - F/C | TEST | GR2 | 0.5 | 15000 | 10000 | 80 M |  | C12.1 | 56750 | 32119 | 2015-10-17 |  | 71750 | 42119 | 2022-06-17
Aircraft-25 | 521000-05-1 | RIGHT AFT PAX/CREW DOOR LOCKING MECH - F/C | TEST | GR2 | 0.5 | 15000 | 10000 | 80 M |  | C12.1 | 56750 | 32119 | 2015-10-17 |  | 71750 | 42119 | 2022-06-17
Aircraft-25 | 521000-06-1 | LEFT FWD PAX/CREW DOOR ESCAPE SLIDE - F/C | TEST | GR2 | 0.5 | 15000 | 10000 | 80 M |  | C12.1 | 56750 | 32119 | 2015-10-17 |  | 71750 | 42119 | 2022-06-17
Aircraft-25 | 521000-06-1 | LEFT AFT PAX/CREW DOOR ESCAPE SLIDE - F/C | TEST | GR2 | 0.5 | 15000 | 10000 | 80 M |  | C12.1 | 56750 | 32119 | 2015-10-17 |  | 71750 | 42119 | 2022-06-17
Aircraft-25 | 521000-06-1 | RIGHT FWD PAX/CREW DOOR ESCAPE SLIDE - F/C | TEST | GR2 | 0.5 | 15000 | 10000 | 80 M |  | C12.1 | 56750 | 32119 | 2015-10-17 |  | 71750 | 42119 | 2022-06-17
Aircraft-25 | 521000-06-1 | RIGHT AFT PAX/CREW DOOR ESCAPE SLIDE - F/C | TEST | GR2 | 0.5 | 15000 | 10000 | 80 M |  | C12.1 | 56750 | 32119 | 2015-10-17 |  | 71750 | 42119 | 2022-06-17
Aircraft-25 | 521000-07-1 | LEFT FWD PAX/CREW DOOR STOPS ADJUST - C/K | INSP | GR2 | 1 | 15000 | 10000 | 80 M |  | C12.1 | 56750 | 32119 | 2015-10-17 |  | 71750 | 42119 | 2022-06-17
Aircraft-25 | 521000-07-1 | LEFT AFT PAX/CREW DOOR STOPS ADJUST - C/K | INSP | GR2 | 1 | 15000 | 10000 | 80 M |  | C12.1 | 56750 | 32119 | 2015-10-17 |  | 71750 | 42119 | 2022-06-17
Aircraft-25 | 521000-07-1 | RIGHT FWD PAX/CREW DOOR STOPS ADJUST - C/K | INSP | GR2 | 1 | 15000 | 10000 | 80 M |  | C12.1 | 56750 | 32119 | 2015-10-17 |  | 71750 | 42119 | 2022-06-17
Aircraft-25 | 521000-07-1 | RIGHT AFT PAX/CREW DOOR STOPS ADJUST - C/K | INSP | GR2 | 1 | 15000 | 10000 | 80 M |  | C12.1 | 56750 | 32119 | 2015-10-17 |  | 71750 | 42119 | 2022-06-17
Aircraft-25 | 521000-08-1 | LEFT FWD PAX/CREW DOOR INTERLOCK MEC -OP/C | TEST | GR2 | 0.5 | 15000 | 10000 | 80 M |  | C12.1 | 56750 | 32119 | 2015-10-17 |  | 71750 | 42119 | 2022-06-17
Aircraft-25 | 521000-08-1 | LEFT AFT PAX/CREW DOOR INTERLOCK MEC -OP/C | TEST | GR2 | 0.5 | 15000 | 10000 | 80 M |  | C12.1 | 56750 | 32119 | 2015-10-17 |  | 71750 | 42119 | 2022-06-17
Aircraft-25 | 521000-08-1 | RIGHT FWD PAX/CREW DOOR INTERLOCK MEC-OP/C | TEST | GR2 | 0.5 | 15000 | 10000 | 80 M |  | C12.1 | 56750 | 32119 | 2015-10-17 |  | 71750 | 42119 | 2022-06-17
Aircraft-25 | 521000-08-1 | RIGHT AFT PAX/CREW DOOR INTERLOCK MEC-OP/C | TEST | GR2 | 0.5 | 15000 | 10000 | 80 M |  | C12.1 | 56750 | 32119 | 2015-10-17 |  | 71750 | 42119 | 2022-06-17
Aircraft-25 | 521000-09-1 | LEFT FWD PAX/CREW DOOR LOCKING INDIC - F/C | TEST | GR2 | 0.5 | 15000 | 10000 | 80 M |  | C12.1 | 56750 | 32119 | 2015-10-17 |  | 71750 | 42119 | 2022-06-17
Aircraft-25 | 521000-09-1 | LEFT AFT PAX/CREW DOOR LOCKING INDIC - F/C | TEST | GR2 | 0.5 | 15000 | 10000 | 80 M |  | C12.1 | 56750 | 32119 | 2015-10-17 |  | 71750 | 42119 | 2022-06-17
Aircraft-25 | 521000-09-1 | RIGHT FWD PAX/CREW DOOR LOCKING IND - F/C | TEST | GR2 | 0.5 | 15000 | 10000 | 80 M |  | C12.1 | 56750 | 32119 | 2015-10-17 |  | 71750 | 42119 | 2022-06-17
Aircraft-25 | 521000-09-1 | RIGHT SFT PAX/CREW DOOR LOCKING IND - F/C | TEST | GR2 | 0.5 | 15000 | 10000 | 80 M |  | C12.1 | 56750 | 32119 | 2015-10-17 |  | 71750 | 42119 | 2022-06-17
Aircraft-25 | 521000-10-1 | LEFT FWD PAX/CREW DOOR DAMPING - OP/C | TEST | GR2 | 0.5 | 15000 | 10000 | 80 M |  | C12.1 | 56750 | 32119 | 2015-10-17 |  | 71750 | 42119 | 2022-06-17
Aircraft-25 | 521000-10-1 | LEFT AFT PAX/CREW DOOR DAMPING - OP/C | TEST | GR2 | 0.5 | 15000 | 10000 | 80 M |  | C12.1 | 56750 | 32119 | 2015-10-17 |  | 71750 | 42119 | 2022-06-17
Aircraft-25 | 521000-10-1 | RIGHT FWD PAX/CREW DOOR DAMPING - OP/C | TEST | GR2 | 0.5 | 15000 | 10000 | 80 M |  | C12.1 | 56750 | 32119 | 2015-10-17 |  | 71750 | 42119 | 2022-06-17
Aircraft-25 | 521000-10-1 | RIGHT AFT PAX/CREW DOOR DAMPING - OP/C | TEST | GR2 | 0.5 | 15000 | 10000 | 80 M |  | C12.1 | 56750 | 32119 | 2015-10-17 |  | 71750 | 42119 | 2022-06-17
Aircraft-25 | 521000-11-1 | LEFT FWD PAX/CREW DOOR STRIKER MECH - OP/C | TEST | GR2 | 0.5 | 15000 | 10000 | 80 M |  | C12.1 | 56750 | 32119 | 2015-10-17 |  | 71750 | 42119 | 2022-06-17
Aircraft-25 | 521000-11-1 | LEFT AFT PAX/CREW DOOR STRIKER MECH - OP/C | TEST | GR2 | 0.5 | 15000 | 10000 | 80 M |  | C12.1 | 56750 | 32119 | 2015-10-17 |  | 71750 | 42119 | 2022-06-17
Aircraft-25 | 521000-11-1 | RIGHT FWD PAX/CREW DOOR STRIKER MCH - OP/C | TEST | GR2 | 0.5 | 15000 | 10000 | 80 M |  | C12.1 | 56750 | 32119 | 2015-10-17 |  | 71750 | 42119 | 2022-06-17
Aircraft-25 | 521000-11-1 | RIGHT AFT PAX/CREW DOOR STRIKER MCH - OP/C | TEST | GR2 | 0.5 | 15000 | 10000 | 80 M |  | C12.1 | 56750 | 32119 | 2015-10-17 |  | 71750 | 42119 | 2022-06-17
Aircraft-25 | 521000-12-1 | LEFT FWD PAX/CREW DOOR - OP/C | TEST | GR2 | 0.5 | 15000 | 10000 | 80 M |  | C12.1 | 56750 | 32119 | 2015-10-17 |  | 71750 | 42119 | 2022-06-17
Aircraft-25 | 521000-12-1 | LEFT AFT PAX/CREW DOOR - OP/C | TEST | GR2 | 0.5 | 15000 | 10000 | 80 M |  | C12.1 | 56750 | 32119 | 2015-10-17 |  | 71750 | 42119 | 2022-06-17
Aircraft-25 | 521000-12-1 | RIGHT FWD PAX/CREW DOOR - OP/C | TEST | GR2 | 0.5 | 15000 | 10000 | 80 M |  | C12.1 | 56750 | 32119 | 2015-10-17 |  | 71750 | 42119 | 2022-06-17
Aircraft-25 | 521000-12-1 | RIGHT AFT PAX/CREW DOOR - OP/C | TEST | GR2 | 0.5 | 15000 | 10000 | 80 M |  | C12.1 | 56750 | 32119 | 2015-10-17 |  | 71750 | 42119 | 2022-06-17
Aircraft-25 | 521000-14-1 | LEFT FWD PAX/CREW DOOR - LUB | LUB | GR2 | 0.5 |  |  | 24 M |  |  | 62080 | 34776 | 2017-05-24 |  |  |  | 2019-05-24
Aircraft-25 | 521000-14-1 | LEFT AFT PAX/CREW DOOR - LUB | LUB | GR2 | 0.5 |  |  | 24 M |  |  | 62080 | 34776 | 2017-05-24 |  |  |  | 2019-05-24
Aircraft-25 | 521000-14-1 | RIGHT FWD PAX/CREW DOOR - LUB | LUB | GR2 | 0.5 |  |  | 24 M |  |  | 62080 | 34776 | 2017-05-24 |  |  |  | 2019-05-24
Aircraft-25 | 521000-14-1 | RIGHT AFT PAX/CREW DOOR - LUB | LUB | GR2 | 0.5 |  |  | 24 M |  |  | 62080 | 34776 | 2017-05-24 |  |  |  | 2019-05-24
Aircraft-25 | 521101-01-1 | LEFT FWD PASSENGER/CREW DOOR - DI | INSP | GR2 | 0.5 |  |  | 12 Y |  |  | 33395 | 20286 | 2008-10-18 |  |  |  | 2020-10-18
Aircraft-25 | 521101-01-1 | RIGHT FWD PASSENGER/CREW DOOR - DI | INSP | GR2 | 0.5 |  |  | 12 Y |  |  | 33395 | 20286 | 2008-10-18 |  |  |  | 2020-10-18
Aircraft-25 | 521103-01-1 | LEFT FWD PASSENGER/CREW DOOR SKIN - GVI | INSP | ESHS | 0.2 |  | 27400 |  |  |  | 46291 | 26941 | 2012-08-24 |  |  | 54341
Aircraft-25 | 521103-01-1 | RIGHT FWD PASSENGER/CREW DOOR SKIN - GVI | INSP | ESHS | 0.2 |  | 27400 |  |  |  | 46291 | 26941 | 2012-08-24 |  |  | 54341
Aircraft-25 | 521104-01-1 | LEFT FWD PASSENGER/CREW DOOR - DI | INSP | GR2 | 1.5 |  |  | 6 Y |  |  | 50231 | 28904 | 2013-10-21 |  |  |  | 2019-10-21
Aircraft-25 | 521104-01-1 | TEMPORARY PROTECTION TO INSPECTION AREAS | LUB | GR2 | 0.1 |  |  | 6 Y |  |  | 50231 | 28904 | 2013-10-21 |  |  |  | 2019-10-21
Aircraft-25 | 521104-01-1 | TEMPORARY PROTECTION TO INSPECTION AREAS | LUB | MAP | 0.5 |  |  | 6 Y |  |  | 50231 | 28904 | 2013-10-21 |  |  |  | 2019-10-21
Aircraft-25 | 521104-01-1 | RIGHT FWD PASSENGER/CREW DOOR - DI | INSP | GR2 | 1.5 |  |  | 6 Y |  |  | 50231 | 28904 | 2013-10-21 |  |  |  | 2019-10-21
Aircraft-25 | 521104-01-1 | TEMPORARY PROTECTION TO INSPECTION AREAS | LUB | GR2 | 0.1 |  |  | 6 Y |  |  | 50231 | 28904 | 2013-10-21 |  |  |  | 2019-10-21
Aircraft-25 | 521104-01-1 | TEMPORARY PROTECTION TO INSPECTION AREAS | LUB | MAP | 0.5 |  |  | 6 Y |  |  | 50231 | 28904 | 2013-10-21 |  |  |  | 2019-10-21
Aircraft-25 | 521121-01-1 | LEFT FWD PAX/CREW DOOR LOCKING MECH - LUB | LUB | GR2 | 0.5 |  |  | 24 M |  |  | 62080 | 34776 | 2017-05-24 |  |  |  | 2019-05-24
Aircraft-25 | 521121-01-1 | LEFT AFT PAX/CREW DOOR LOCKING MECH - LUB | LUB | GR2 | 0.5 |  |  | 24 M |  |  | 62080 | 34776 | 2017-05-24 |  |  |  | 2019-05-24
Aircraft-25 | 521121-01-1 | RIGHT FWD PAX/CREW DOOR LOCKING MECH - LUB | LUB | GR2 | 0.5 |  |  | 24 M |  |  | 62080 | 34776 | 2017-05-24 |  |  |  | 2019-05-24
Aircraft-25 | 521121-01-1 | RIGHT AFT PAX/CREW DOOR LOCKING MECH - LUB | LUB | GR2 | 0.5 |  |  | 24 M |  |  | 62080 | 34776 | 2017-05-24 |  |  |  | 2019-05-24
Aircraft-25 | 521121-02-1 | LEFT FWD PAX/CREW DOOR LOCKING MECH - LUB | LUB | GR2 | 0.5 |  |  | 36 M |  |  | 62080 | 34776 | 2017-05-24 |  |  |  | 2020-05-24
Aircraft-25 | 521121-02-1 | LEFT AFT PAX/CREW DOOR LOCKING MECH - LUB | LUB | GR2 | 0.5 |  |  | 36 M |  |  | 62080 | 34776 | 2017-05-24 |  |  |  | 2020-05-24
Aircraft-25 | 521121-02-1 | RIGHT FWD PAX/CREW DOOR LOCKING MECH - LUB | LUB | GR2 | 0.5 |  |  | 36 M |  |  | 62080 | 34776 | 2017-05-24 |  |  |  | 2020-05-24
Aircraft-25 | 521121-02-1 | RIGHT AFT PAX/CREW DOOR LOCKING MECH - LUB | LUB | GR2 | 0.5 |  |  | 36 M |  |  | 62080 | 34776 | 2017-05-24 |  |  |  | 2020-05-24
Aircraft-25 | 521301-01-1 | LEFT AFT PASSENGER/CREW DOOR - DI | INSP | GR2 | 0.5 |  |  | 12 Y |  |  | 33395 | 20286 | 2008-10-18 |  |  |  | 2020-10-18
Aircraft-25 | 521301-01-1 | RIGHT AFT PASSENGER/CREW DOOR - DI | INSP | GR2 | 0.5 |  |  | 12 Y |  |  | 33395 | 20286 | 2008-10-18 |  |  |  | 2020-10-18
Aircraft-25 | 521303-01-1 | LEFT AFT PASSENGER/CREW DOOR SKIN - GVI | INSP | ESHS | 0.2 |  | 27400 |  |  |  | 46291 | 26941 | 2012-08-24 |  |  | 54341
Aircraft-25 | 521303-01-1 | RIGHT AFT PASSENGER/CREW DOOR SKIN - GVI | INSP | ESHS | 0.2 |  | 27400 |  |  |  | 46291 | 26941 | 2012-08-24 |  |  | 54341
Aircraft-25 | 521304-01-1 | LEFT AFT PASSENGER/CREW DOOR - DI | INSP | GR2 | 0.5 |  |  | 6 Y |  |  | 50231 | 28904 | 2013-10-21 |  |  |  | 2019-10-21
Aircraft-25 | 521304-01-1 | TEMPORARY PROTECTION TO INSPECTION AREAS | LUB | GR2 | 0.1 |  |  | 6 Y |  |  | 50231 | 28904 | 2013-10-21 |  |  |  | 2019-10-21
Aircraft-25 | 521304-01-1 | TEMPORARY PROTECTION TO INSPECTION AREAS | LUB | MAP | 0.5 |  |  | 6 Y |  |  | 50231 | 28904 | 2013-10-21 |  |  |  | 2019-10-21
Aircraft-25 | 521304-01-1 | RIGHT AFT PASSENGER/CREW DOOR - DI | INSP | GR2 | 0.5 |  |  | 6 Y |  |  | 50231 | 28904 | 2013-10-21 |  |  |  | 2019-10-21
Aircraft-25 | 521304-01-1 | TEMPORARY PROTECTION TO INSPECTION AREAS | LUB | GR2 | 0.1 |  |  | 6 Y |  |  | 50231 | 28904 | 2013-10-21 |  |  |  | 2019-10-21
Aircraft-25 | 521304-01-1 | TEMPORARY PROTECTION TO INSPECTION AREAS | LUB | MAP | 0.5 |  |  | 6 Y |  |  | 50231 | 28904 | 2013-10-21 |  |  |  | 2019-10-21
Aircraft-25 | 522100-01-1 | LEFT EMERGENCY EXITS - OP/C | TEST | GR2 | 1.5 | 12000 |  |  |  |  | 62080 | 34776 | 2017-05-24 |  | 74080
Aircraft-25 | 522100-01-1 | RIGHT EMERGENCY EXITS - OP/C | TEST | GR2 | 1.5 | 12000 |  |  |  |  | 62080 | 34776 | 2017-05-24 |  | 74080
Aircraft-25 | 522100-02-5 | PASSENGER COMPARTMENT EMERGENCY EXIT- FN/C | TEST | GR2 | 1 | 15000 |  |  |  |  | 62080 | 34776 | 2017-05-24 |  | 77080
Aircraft-25 | 522100-02-5 | PASSENGER COMPARTMENT EMERGENCY EXIT- FN/C | TEST | GR2 | 1 | 15000 |  |  |  |  | 62080 | 34776 | 2017-05-24 |  | 77080
Aircraft-25 | 522100-07-5 | LEFT PAX COMPARTMENT EMERGENCY EXITS -OP/C | TEST | GR2 | 0.5 | 15000 |  |  |  |  | 62080 | 34776 | 2017-05-24 |  | 77080
Aircraft-25 | 522100-07-5 | RIGHT PAX COMPARTMENT EMERGENC EXITS -OP/C | TEST | GR2 | 0.5 | 15000 |  |  |  |  | 62080 | 34776 | 2017-05-24 |  | 77080
Aircraft-25 | 522100-08-1 | LEFT PAX COMPARTMENT EMERGENCY EXIT - OP/C | TEST | GR2 | 0.5 | 15000 |  |  |  | C12.1 | 56750 | 32119 | 2015-10-17 |  | 71750
Aircraft-25 | 522100-08-1 | RIGHT PAX COMPARTMENT EMERGENCY EXIT -OP/C | TEST | GR2 | 0.5 | 15000 |  |  |  | C12.1 | 56750 | 32119 | 2015-10-17 |  | 71750
Aircraft-25 | 522102-01-2 | LH PAX COMPART/EMERGENCY EXIT SYST - DI | INSP | GR2 | 1 |  | 11400 | 6 Y |  |  | 62080 | 34776 | 2017-05-24 |  |  | 46176 | 2023-05-24
Aircraft-25 | 522102-01-2 | TEMPORARY PROTECTION TO INSPECTION AREAS | LUB | GR2 | 0.1 |  | 11400 | 6 Y |  |  | 62080 | 34776 | 2017-05-24 |  |  | 46176 | 2023-05-24
Aircraft-25 | 522102-01-2 | TEMPORARY PROTECTION TO INSPECTION AREAS | LUB | MAP | 0.5 |  | 11400 | 6 Y |  |  | 62080 | 34776 | 2017-05-24 |  |  | 46176 | 2023-05-24
Aircraft-25 | 522102-01-2 | RH PAX COMPART/EMERGENCY EXIT SYST - DI | INSP | GR2 | 1 |  | 11400 | 6 Y |  |  | 62080 | 34776 | 2017-05-24 |  |  | 46176 | 2023-05-24
Aircraft-25 | 522102-01-2 | TEMPORARY PROTECTION TO INSPECTION AREAS | LUB | GR2 | 0.1 |  | 11400 | 6 Y |  |  | 62080 | 34776 | 2017-05-24 |  |  | 46176 | 2023-05-24
Aircraft-25 | 522102-01-2 | TEMPORARY PROTECTION TO INSPECTION AREAS | LUB | MAP | 0.5 |  | 11400 | 6 Y |  |  | 62080 | 34776 | 2017-05-24 |  |  | 46176 | 2023-05-24
Aircraft-25 | 523000-01-1 | FWD CARGO COMPARTMENT DOOR - LUB | LUB | GR2 | 0.5 |  | 5000 | 24 M |  |  | 62080 | 34776 | 2017-05-24 |  |  | 39776 | 2019-05-24
Aircraft-25 | 523000-01-1 | AFT CARGO COMPARTMENT DOOR - LUB | LUB | GR2 | 0.5 |  | 5000 | 24 M |  |  | 62080 | 34776 | 2017-05-24 |  |  | 39776 | 2019-05-24
Aircraft-25 | 523000-03-1 | FWD CARGO COMPART DOOR EXT HANDLE - LUB | LUB | GR2 | 0.5 |  | 5000 | 24 M |  |  | 62080 | 34776 | 2017-05-24 |  |  | 39776 | 2019-05-24
Aircraft-25 | 523000-03-1 | AFT CARGO COMPART DOOR EXT HANDLE - LUB | LUB | GR2 | 0.5 |  | 5000 | 24 M |  |  | 62080 | 34776 | 2017-05-24 |  |  | 39776 | 2019-05-24
Aircraft-25 | 523100-01-1 | FWD CARGO COMPARTMENT DOOR - F/C | TEST | GR2 | 2 | 15000 | 10000 | 48 M |  |  | 62080 | 34776 | 2017-05-24 |  | 77080 | 44776 | 2021-05-24
Aircraft-25 | 523103-01-1 | FWD CARGO COMPARTMENT DOOR LINING - REMOVE | ABAC | GR2 | 1 |  |  | 6 Y |  |  | 50231 | 28904 | 2013-10-21 |  |  |  | 2019-10-21
Aircraft-25 | 523103-01-1 | FWD CARGO COMPARTMENT DOOR - DI | INSP | GR2 | 0.5 |  |  | 6 Y |  |  | 50231 | 28904 | 2013-10-21 |  |  |  | 2019-10-21
Aircraft-25 | 523103-01-1 | TEMPORARY PROTECTION TO INSPECTION AREAS | LUB | GR2 | 0.1 |  |  | 6 Y |  |  | 50231 | 28904 | 2013-10-21 |  |  |  | 2019-10-21
Aircraft-25 | 523103-01-1 | TEMPORARY PROTECTION TO INSPECTION AREAS | LUB | MAP | 0.5 |  |  | 6 Y |  |  | 50231 | 28904 | 2013-10-21 |  |  |  | 2019-10-21
Aircraft-25 | 523103-01-1 | FWD CARGO COMPARTMENT DOOR LINING -INSTALL | FEAC | GR2 | 2 |  |  | 6 Y |  |  | 50231 | 28904 | 2013-10-21 |  |  |  | 2019-10-21
Aircraft-25 | 523108-01-1 | FWD CARGO COMPT DOOR HINGE FITTINGS - DI | INSP | GR2 | 0.5 |  | 14500 | 12 Y |  | C12.1 | 56750 | 32119 | 2015-10-17 |  |  | 46619 | 2027-10-17
Aircraft-25 | 523108-01-1 | TEMPORARY PROTECTION TO INSPECTION AREAS | LUB | GR2 | 0.1 |  | 14500 | 12 Y |  | C12.1 | 56750 | 32119 | 2015-10-17 |  |  | 46619 | 2027-10-17
Aircraft-25 | 523108-01-1 | TEMPORARY PROTECTION TO INSPECTION AREAS | LUB | MAP | 0.5 |  | 14500 | 12 Y |  | C12.1 | 56750 | 32119 | 2015-10-17 |  |  | 46619 | 2027-10-17
Aircraft-25 | 523109-01-1 | FWD CARGO COMPT DOOR LOCKING HOOKS - DI | INSP | GR2 | 3 |  |  | 6 Y |  |  | 50231 | 28904 | 2013-10-21 |  |  |  | 2019-10-21
Aircraft-25 | 523109-01-1 | TEMPORARY PROTECTION TO INSPECTION AREAS | LUB | GR2 | 0.1 |  |  | 6 Y |  |  | 50231 | 28904 | 2013-10-21 |  |  |  | 2019-10-21
Aircraft-25 | 523109-01-1 | TEMPORARY PROTECTION TO INSPECTION AREAS | LUB | MAP | 0.9 |  |  | 6 Y |  |  | 50231 | 28904 | 2013-10-21 |  |  |  | 2019-10-21
Aircraft-25 | 523116-01-1 | NECESSARY PROCEDURES TO INSP. | ABAC | GR2 | 3 |  | 13000 | 12 Y |  |  | 56750 | 32119 | 2015-10-17 |  |  | 45119 | 2027-10-17
Aircraft-25 | 523116-01-1 | AFT CARGO COMPARTMENT DOOR - DI | INSP | GR2 | 0.5 |  | 13000 | 12 Y |  |  | 56750 | 32119 | 2015-10-17 |  |  | 45119 | 2027-10-17
Aircraft-25 | 523116-01-1 | AFT CARGO COMPARTMENT DOOR - NDT | INSP | NDT | 1.5 |  | 13000 | 12 Y |  |  | 56750 | 32119 | 2015-10-17 |  |  | 45119 | 2027-10-17
Aircraft-25 | 523116-01-1 | FINAL CONFIGURATION AFTER INSP. | FEAC | GR2 | 3.5 |  | 13000 | 12 Y |  |  | 56750 | 32119 | 2015-10-17 |  |  | 45119 | 2027-10-17
Aircraft-25 | 523200-01-1 | AFT CARGO COMPARTMENT DOOR - F/C | INSP | GR2 | 2.5 | 15000 | 10000 | 48 M |  | C12.1 | 56750 | 32119 | 2015-10-17 |  | 71750 | 42119 | 2019-10-17
Aircraft-25 | 523213-01-1 | AFT CARGO COMPARTMENT DOOR - DI | INSP | GR2 | 4.5 |  |  | 6 Y |  |  | 50231 | 28904 | 2013-10-21 |  |  |  | 2019-10-21
Aircraft-25 | 523213-01-1 | TEMPORARY PROTECTION TO INSPECTION AREAS | LUB | GR2 | 0.1 |  |  | 6 Y |  |  | 50231 | 28904 | 2013-10-21 |  |  |  | 2019-10-21
Aircraft-25 | 523213-01-1 | TEMPORARY PROTECTION TO INSPECTION AREAS | LUB | MAP | 0.5 |  |  | 6 Y |  |  | 50231 | 28904 | 2013-10-21 |  |  |  | 2019-10-21
Aircraft-25 | 523218-01-1 | AFT CARGO COMPARTMENT DOOR - DI | INSP | GR2 | 0.5 |  |  | 12 Y |  |  | 33395 | 20286 | 2008-10-18 |  |  |  | 2020-10-18
Aircraft-25 | 523218-01-1 | TEMPORARY PROTECTION TO INSPECTION AREAS | LUB | GR2 | 0.1 |  |  | 12 Y |  |  | 33395 | 20286 | 2008-10-18 |  |  |  | 2020-10-18
Aircraft-25 | 523218-01-1 | TEMPORARY PROTECTION TO INSPECTION AREAS | LUB | MAP | 0.5 |  |  | 12 Y |  |  | 33395 | 20286 | 2008-10-18 |  |  |  | 2020-10-18
Aircraft-25 | 523219-01-1 | AFT CARGO COMPARTMENT DOOR - DI | INSP | GR2 | 3.5 |  |  | 6 Y |  |  | 50231 | 28904 | 2013-10-21 |  |  |  | 2019-10-21
Aircraft-25 | 523219-01-1 | TEMPORARY PROTECTION TO INSPECTION AREAS | LUB | GR2 | 0.1 |  |  | 6 Y |  |  | 50231 | 28904 | 2013-10-21 |  |  |  | 2019-10-21
Aircraft-25 | 523219-01-1 | TEMPORARY PROTECTION TO INSPECTION AREAS | LUB | MAP | 0.5 |  |  | 6 Y |  |  | 50231 | 28904 | 2013-10-21 |  |  |  | 2019-10-21
Aircraft-25 | 523500-02-1 | CARGO COMPARTMENT DOORS - OP/C | TEST | GR2 | 1.5 |  | 10000 | 72 M |  |  | 50231 | 28904 | 2013-10-21 |  |  | 38904 | 2019-10-21
Aircraft-25 | 524100-01-1 | FWD AVIONICS COMPARTMENT DOOR SEAL - DI | INSP | GR2 | 0.5 |  |  | 48 M |  | C12.1 | 56750 | 32119 | 2015-10-17 |  |  |  | 2019-10-17
Aircraft-25 | 524100-01-1 | LATERAL AVIONICS COMPART DOOR SEAL - DI | INSP | GR2 | 0.5 |  |  | 48 M |  | C12.1 | 56750 | 32119 | 2015-10-17 |  |  |  | 2019-10-17
Aircraft-25 | 524100-01-1 | LATERAL AVIONICS COMPART DOOR SEAL - DI | INSP | GR2 | 0.5 |  |  | 48 M |  | C12.1 | 56750 | 32119 | 2015-10-17 |  |  |  | 2019-10-17
Aircraft-25 | 524100-01-1 | REAR AVIONICS COMPART DOOR SEAL - DI | INSP | GR2 | 0.5 |  |  | 48 M |  | C12.1 | 56750 | 32119 | 2015-10-17 |  |  |  | 2019-10-17
Aircraft-25 | 524100-02-1 | FWD AVIONICS COMPARTMENT DOOR HANDLE - LUB | LUB | GR2 | 0.5 |  |  | 36 M |  |  | 62080 | 34776 | 2017-05-24 |  |  |  | 2020-05-24
Aircraft-25 | 524100-02-1 | LATERAL AVIONICS COMPART DOOR HANDLE - LUB | LUB | GR2 | 0.5 |  |  | 36 M |  |  | 62080 | 34776 | 2017-05-24 |  |  |  | 2020-05-24
Aircraft-25 | 524100-02-1 | LATERAL AVIONICS COMPART DOOR HANDLE - LUB | LUB | GR2 | 0.5 |  |  | 36 M |  |  | 62080 | 34776 | 2017-05-24 |  |  |  | 2020-05-24
Aircraft-25 | 524100-02-1 | REAR AVIONICS COMPART DOOR HANDLE - LUB | LUB | GR2 | 0.5 |  |  | 36 M |  |  | 62080 | 34776 | 2017-05-24 |  |  |  | 2020-05-24
Aircraft-25 | 524111-01-1 | FWD AVIONICS COMPARTMENT DOOR - DI | INSP | GR2 | 0.5 |  |  | 12 Y |  |  | 33395 | 20286 | 2008-10-18 |  |  |  | 2020-10-18
Aircraft-25 | 524111-01-1 | TEMPORARY PROTECTION TO INSPECTION AREAS | LUB | GR2 | 0.1 |  |  | 12 Y |  |  | 33395 | 20286 | 2008-10-18 |  |  |  | 2020-10-18
Aircraft-25 | 524111-01-1 | TEMPORARY PROTECTION TO INSPECTION AREAS | LUB | MAP | 0.5 |  |  | 12 Y |  |  | 33395 | 20286 | 2008-10-18 |  |  |  | 2020-10-18
Aircraft-25 | 524121-01-1 | AFT AVIONIC COMPARTMENT ACCESS DOOR - DI | INSP | GR2 | 0.5 |  |  | 6 Y |  |  | 50231 | 28904 | 2013-10-21 |  |  |  | 2019-10-21
Aircraft-25 | 524121-01-1 | TEMPORARY PROTECTION TO INSPECTION AREAS | LUB | GR2 | 0.1 |  |  | 6 Y |  |  | 50231 | 28904 | 2013-10-21 |  |  |  | 2019-10-21
Aircraft-25 | 524121-01-1 | TEMPORARY PROTECTION TO INSPECTION AREAS | LUB | MAP | 0.5 |  |  | 6 Y |  |  | 50231 | 28904 | 2013-10-21 |  |  |  | 2019-10-21
Aircraft-25 | 524131-01-1 | LATERAL RIGHT AVIONIC COMPART DOOR - DI | INSP | GR2 | 0.5 |  |  | 6 Y |  |  | 50231 | 28904 | 2013-10-21 |  |  |  | 2019-10-21
Aircraft-25 | 524131-01-1 | TEMPORARY PROTECTION TO INSPECTION AREAS | LUB | GR2 | 0.1 |  |  | 6 Y |  |  | 50231 | 28904 | 2013-10-21 |  |  |  | 2019-10-21
Aircraft-25 | 524131-01-1 | TEMPORARY PROTECTION TO INSPECTION AREAS | LUB | MAP | 0.5 |  |  | 6 Y |  |  | 50231 | 28904 | 2013-10-21 |  |  |  | 2019-10-21
Aircraft-25 | 524141-01-1 | LATERAL LEFT AVIONICS COMPART DOOR - DI | INSP | GR2 | 0.5 |  |  | 6 Y |  |  | 50231 | 28904 | 2013-10-21 |  |  |  | 2019-10-21
Aircraft-25 | 524141-01-1 | TEMPORARY PROTECTION TO INSPECTION AREAS | LUB | GR2 | 0.1 |  |  | 6 Y |  |  | 50231 | 28904 | 2013-10-21 |  |  |  | 2019-10-21
Aircraft-25 | 524141-01-1 | TEMPORARY PROTECTION TO INSPECTION AREAS | LUB | MAP | 0.5 |  |  | 6 Y |  |  | 50231 | 28904 | 2013-10-21 |  |  |  | 2019-10-21
Aircraft-25 | 525111-01-1 | COCKPIT DOOR LOCKING SYSTEM - DI | INSP | GR2 | 1.5 | 15000 |  |  |  | C12.1 | 56750 | 32119 | 2015-10-17 |  | 71750
Aircraft-25 | 525111-02-1 | COCKPIT DOOR PRESS SENSING CHANNELS - OP/C | TEST | GR4 | 0.5 | 15000 |  | 48 M |  | C12.1 | 56750 | 32119 | 2015-10-17 |  | 71750 |  | 2019-10-17
Aircraft-25 | 525111-04-1 | COCKPIT DOOR OPENING - OP/C | TEST | GR4 | 0.5 | 15000 |  | 48 M |  | C12.1 | 56750 | 32119 | 2015-10-17 |  | 71750 |  | 2019-10-17
Aircraft-25 | 525111-05-1 | COCKPIT DOOR OPENING - OP/C | TEST | GR4 | 0.5 | 15000 |  | 48 M |  | C12.1 | 56750 | 32119 | 2015-10-17 |  | 71750 |  | 2019-10-17
Aircraft-25 | 525111-08-1 | DOOR/COCKPIT/MANUAL OPEN/ESCAPE PANEL-OP/C | TEST | GR2 | 0.5 |  |  | 72 M |  |  | 50231 | 28904 | 2013-10-21 |  |  |  | 2019-10-21
Aircraft-25 | 527100-01-1 | DOOR WARNING SYSTEM - OP/C | TEST | GR4 | 1.5 | 7500 |  | 40 M |  |  | 62080 | 34776 | 2017-05-24 |  | 69580 |  | 2020-09-24
Aircraft-25 | 527100-02-1 | DOOR WARNING PROXIMITY SWITCH MECH - LUB | LUB | GR2 | 0.2 |  |  | 18 M | A-CHECK |  | 64873 | 36158 | 2018-02-27 |  |  |  | 2019-08-27
Aircraft-25 | 527100-02-1 | DOOR WARNING PROXIMITY SWITCH MECH - LUB | LUB | GR2 | 0.2 |  |  | 18 M | A-CHECK |  | 64873 | 36158 | 2018-02-27 |  |  |  | 2019-08-27
Aircraft-25 | 527100-02-1 | DOOR WARNING PROXIMITY SWITCH MECH - LUB | LUB | GR2 | 0.2 |  |  | 18 M | A-CHECK |  | 64873 | 36158 | 2018-02-27 |  |  |  | 2019-08-27
Aircraft-25 | 527100-02-1 | DOOR WARNING PROXIMITY SWITCH MECH - LUB | LUB | GR2 | 0.2 |  |  | 18 M | A-CHECK |  | 64873 | 36158 | 2018-02-27 |  |  |  | 2019-08-27
Aircraft-25 | 527300-01-1 | EMERGENCY ESCAPE SLIDE RELEASE WARN - OP/C | TEST | GR4 | 2 | 7500 |  | 40 M |  |  | 62080 | 34776 | 2017-05-24 |  | 69580 |  | 2020-09-24
Aircraft-25 | 527300-02-1 | EMERGENCY ESCAPE SLIDE WARNING SYST - OP/C | TEST | GR4 | 2 |  | 18000 | 80 M |  | C12.1 | 56750 | 32119 | 2015-10-17 |  |  | 50119 | 2022-06-17
Aircraft-25 | 528101-01-1 | LEFT MLG DOOR FITTINGS - DI | INSP | GR1 | 0.5 |  |  | 6 Y |  |  | 50231 | 28904 | 2013-10-21 |  |  |  | 2019-10-21
Aircraft-25 | 528101-01-1 | TEMPORARY PROTECTION TO INSPECTION AREAS | LUB | GR1 | 0.1 |  |  | 6 Y |  |  | 50231 | 28904 | 2013-10-21 |  |  |  | 2019-10-21
Aircraft-25 | 528101-01-1 | TEMPORARY PROTECTION TO INSPECTION AREAS | LUB | MAP | 0.5 |  |  | 6 Y |  |  | 50231 | 28904 | 2013-10-21 |  |  |  | 2019-10-21
Aircraft-25 | 528101-01-1 | RIGHT MLG DOOR FITTINGS - DI | INSP | GR1 | 0.5 |  |  | 6 Y |  |  | 50231 | 28904 | 2013-10-21 |  |  |  | 2019-10-21
Aircraft-25 | 528101-01-1 | TEMPORARY PROTECTION TO INSPECTION AREAS | LUB | GR1 | 0.1 |  |  | 6 Y |  |  | 50231 | 28904 | 2013-10-21 |  |  |  | 2019-10-21
Aircraft-25 | 528101-01-1 | TEMPORARY PROTECTION TO INSPECTION AREAS | LUB | MAP | 0.5 |  |  | 6 Y |  |  | 50231 | 28904 | 2013-10-21 |  |  |  | 2019-10-21
Aircraft-25 | 528106-01-1 | NECESSARY PROCEDURES TO INSP. | ABAC | GR1 | 0.5 |  | 4600 | [8 empty] | 48000
Aircraft-25 | 528106-01-1 | MLG DOORS SYST/ACTUACTOR LUGS - NDT | INSP | NDT | 0.5 |  | 4600 | [8 empty] | 48000
Aircraft-25 | 528106-01-1 | MLG DOORS SYST/ACTUACTOR LUGS - NDT | INSP | NDT | 0.5 |  | 4600 | [8 empty] | 48000
Aircraft-25 | 528106-01-1 | FINAL CONFIGURATION AFTER INSP. | FEAC | GR1 | 0.5 |  | 4600 | [8 empty] | 48000
Aircraft-25 | 528106-01-1 | NECESSARY PROCEDURES TO INSP. | ABAC | GR1 | 0.5 |  | 4600 | [8 empty] | 48000
Aircraft-25 | 528106-01-1 | MLG DOORS SYST/ACTUACTOR LUGS - NDT | INSP | NDT | 0.5 |  | 4600 | [8 empty] | 48000
Aircraft-25 | 528106-01-1 | MLG DOORS SYST/ACTUACTOR LUGS - NDT | INSP | NDT | 0.5 |  | 4600 | [8 empty] | 48000
Aircraft-25 | 528106-01-1 | FINAL CONFIGURATION AFTER INSP. | FEAC | GR1 | 0.5 |  | 4600 | [8 empty] | 48000
Aircraft-25 | 528107-01-1 | MLG DOORS SYSTEM/FWD FITTING JOINT - DI | INSP | GR1 | 0.5 |  | 4400 |  |  |  | 62080 | 34776 | 2017-05-24 |  |  | 39176
Aircraft-25 | 528107-01-1 | MLG DOORS SYSTEM/FWD FITTING JOINT - DI | INSP | GR1 | 0.5 |  | 4400 |  |  |  | 62080 | 34776 | 2017-05-24 |  |  | 39176
Aircraft-25 | 528211-01-1 | NOSE LANDING GEAR MAIN DOOR HINGE - DI | INSP | GR1 | 0.5 |  |  | 6 Y |  |  | 50231 | 28904 | 2013-10-21 |  |  |  | 2019-10-21
Aircraft-25 | 528211-01-1 | TEMPORARY PROTECTION TO INSPECTION AREAS | LUB | GR1 | 0.1 |  |  | 6 Y |  |  | 50231 | 28904 | 2013-10-21 |  |  |  | 2019-10-21
Aircraft-25 | 528211-01-1 | TEMPORARY PROTECTION TO INSPECTION AREAS | LUB | MAP | 0.5 |  |  | 6 Y |  |  | 50231 | 28904 | 2013-10-21 |  |  |  | 2019-10-21
Aircraft-25 | 528221-01-1 | NOSE LAND GEAR SECONDARY DOOR HINGE - DI | INSP | GR1 | 0.5 |  |  | 6 Y |  |  | 50231 | 28904 | 2013-10-21 |  |  |  | 2019-10-21
Aircraft-25 | 528221-01-1 | TEMPORARY PROTECTION TO INSPECTION AREAS | LUB | GR1 | 0.1 |  |  | 6 Y |  |  | 50231 | 28904 | 2013-10-21 |  |  |  | 2019-10-21
Aircraft-25 | 528221-01-1 | TEMPORARY PROTECTION TO INSPECTION AREAS | LUB | MAP | 0.5 |  |  | 6 Y |  |  | 50231 | 28904 | 2013-10-21 |  |  |  | 2019-10-21
Aircraft-25 | 528223-01-1 | NLG DOORS SYST/AFT DOOR AFT FITTINGS - DI | INSP | GR1 | 0.5 |  | 7500 |  |  |  | 62080 | 34776 | 2017-05-24 |  |  | 42276
Aircraft-25 | 528223-01-1 | NLG DOORS SYST/AFT DOOR AFT FITTINGS - DI | INSP | GR1 | 0.5 |  | 7500 |  |  |  | 62080 | 34776 | 2017-05-24 |  |  | 42276
Aircraft-25 | 530000-01-1 | LOWER FUSELAGE PISTON DRAIN VALVES - DI | INSP | GR2 | 1 |  |  | 72 M |  |  | 50231 | 28904 | 2013-10-21 |  |  |  | 2019-10-21
Aircraft-25 | 531101-02-1 | NECESSARY PROCEDURES TO INSP. | ABAC | ICH | 6 |  | 9800 |  |  |  | 56750 | 32119 | 2015-10-17 |  |  | 41919
Aircraft-25 | 531101-02-1 | FWD PASSENGER/CREW DOOR CUTOUT - SDI | INSP | GR2 | 1 |  | 9800 |  |  |  | 56750 | 32119 | 2015-10-17 |  |  | 41919
Aircraft-25 | 531101-02-1 | FINAL CONFIGURATION AFTER INSP. | FEAC | ICH | 8 |  | 9800 |  |  |  | 56750 | 32119 | 2015-10-17 |  |  | 41919
Aircraft-25 | 531102-01-1 | FWD PAX/CREW DOORS FWD UPPER CORNERS - DI | INSP | ESHS | 1 |  | 15300 | 6 Y |  | C12.1 | 56750 | 32119 | 2015-10-17 |  |  | 47419 | 2021-10-17
Aircraft-25 | 531103-01-2 | NECESSARY PROCEDURES TO INSP. | ABAC | GR2 | 6 |  | 16800 |  |  | C12.1 | 56750 | 32119 | 2015-10-17 |  |  | 48919
Aircraft-25 | 531103-01-2 | MAIN STRUCT/FWD PAX/CREW DOOR CUTOUT - DI | INSP | GR2 | 0.5 |  | 16800 |  |  | C12.1 | 56750 | 32119 | 2015-10-17 |  |  | 48919
Aircraft-25 | 531103-01-2 | MAIN STRUCT/FWD PAX/CREW DOOR CUTOUT - NDT | INSP | NDT | 1.5 |  | 16800 |  |  | C12.1 | 56750 | 32119 | 2015-10-17 |  |  | 48919
Aircraft-25 | 531103-01-2 | FINAL CONFIGURATION AFTER INSP. | FEAC | GR2 | 8 |  | 16800 |  |  | C12.1 | 56750 | 32119 | 2015-10-17 |  |  | 48919
Aircraft-25 | 531105-01-1 | MAIN STRUCTURE/LATERAL WINDOW FRAME - DI | INSP | GR2 | 0.5 |  | 890 |  | A-CHECK |  | 66172 | 36787 | 2018-07-12 |  |  | 37677
Aircraft-25 | 531106-01-1 | FWD FUSELAGE SKIN FROM FR12 TO 24 - GVI | INSP | ESHS | 1 |  | 10700 |  |  |  | 62080 | 34776 | 2017-05-24 |  |  | 45476
Aircraft-25 | 531107-01-1 | FWD PRESSURE BULKHEAD FWD FACE - DI | INSP | GR2 | 0.5 | [5 empty] | 33395 | 20286 | 2008-10-18 |  |  | 40286
Aircraft-25 | 531108-01-1 | MAIN STRUCT./NLG/BOLTS - REMOVE | ABAC | GR1 | 0.5 | 39900 | 19900 |  |  | C12.1 | 56750 | 32119 | 2015-10-17 |  | 96650 | 52019
Aircraft-25 | 531108-01-1 | MAIN STRUCT./HOLES AT FWD CORNERS/FR9 -DI | INSP | GR1 | 0.5 | 39900 | 19900 |  |  | C12.1 | 56750 | 32119 | 2015-10-17 |  | 96650 | 52019
Aircraft-25 | 531108-01-1 | MAIN STRUCT./HOLES AT FWD CORNERS/FR9 -NDT | INSP | NDT | 0.5 | 39900 | 19900 |  |  | C12.1 | 56750 | 32119 | 2015-10-17 |  | 96650 | 52019
Aircraft-25 | 531108-01-1 | MAIN STRUCT./NLG/BOLTS - INSTALL | FEAC | GR1 | 0.5 | 39900 | 19900 |  |  | C12.1 | 56750 | 32119 | 2015-10-17 |  | 96650 | 52019
Aircraft-25 | 531111-01-1 | AVIONICS COMPARTMENT DOORS - GVI | INSP | ESHS | 1 |  | 1500 |  | A-CHECK |  | 64873 | 36158 | 2018-02-27 |  |  | 37658
Aircraft-25 | 531112-01-1 | FUSELAGE LOWER PANEL AT NLG BAY - DI | INSP | ESHS | 0.5 | 39600 | 19800 |  |  |  | 50231 | 28904 | 2013-10-21 |  | 89831 | 48704
Aircraft-25 | 531113-01-1 | FUSELAGE SKIN ATTACHMENT/FR 16,STG 3 - GVI | INSP | ESHS | 0.5 |  | 6500 |  |  |  | 62080 | 34776 | 2017-05-24 |  |  | 41276
Aircraft-25 | 531114-02-1 | FUSELAGE SKIN EXTERNAL SURFACE - GVI | INSP | ESHS | 1 |  | 5700 | [8 empty] | 40476
Aircraft-25 | 531117-01-1 | FUSELAGE SIDE PANEL - GVI | INSP | ESHS | 0.5 |  | 14500 |  |  |  | 43430 | 25511 | 2011-10-28 |  |  | 40011
Aircraft-25 | 531118-01-1 | AREA FWD OF WINDSHIELD EXT SURFACE - GVI | INSP | ESHS | 0.5 |  | 10500 |  |  |  | 50231 | 28904 | 2013-10-21 |  |  | 39404
Aircraft-25 | 531119-01-1 | LOWER LONGIT LAP JOINT UPPER SKIN - DI | INSP | ESHS | 0.5 |  | 10200 |  |  |  | 55744 | 31613 | 2015-06-26 |  |  | 41813
Aircraft-25 | 531120-01-1 | UPPER LAP JOINT EXTERNAL SURFACE - DI | INSP | ESHS | 0.5 | [5 empty] | 62080 | 34776 | 2017-05-24 |  |  | 53276
Aircraft-25 | 531121-01-1 | LATERAL LONGITUDINAL LAP JOINT - DI | INSP | ESHS | 0.5 | [5 empty] | 62080 | 34776 | 2017-05-24 |  |  | 51376
Aircraft-25 | 531123-01-1 | FUSELAGE SKIN, LATERAL LAP JOINT - DI | INSP | ESHS | 1 |  |  | 6 Y |  |  | 50231 | 28904 | 2013-10-21 |  |  |  | 2019-10-21
Aircraft-25 | 531124-01-1 | MAIN STRUCTURE/FRAME 20 SPLICE - DI | INSP | GR2 | 1 |  | 7900 |  |  |  | 62080 | 34776 | 2017-05-24 |  |  | 42676
Aircraft-25 | 531125-02-1 | NOSE FORWARD FUSELAGE/WINDOW FRAME - DI | INSP | GR2 | 0.5 |  | 29800 | [8 empty] | 48000
Aircraft-25 | 531126-01-1 | NECESSARY PROCEDURES TO INSP. | ABAC | GR2 | 6 | [9 empty] | 78800 | 39400
Aircraft-25 | 531126-01-1 | MAIN STRUCT/LATERAL SPLICING,FR 8 - NDT | INSP | NDT | 1 | [9 empty] | 78800 | 39400
Aircraft-25 | 531126-01-1 | FINAL CONFIGURATION AFTER INSP | FEAC | GR2 | 7 | [9 empty] | 78800 | 39400
Aircraft-25 | 531127-01-1 | NECESSARY PROCEDURES TO INSP. | ABAC | GR2 | 6 |  | 7200 |  |  |  | 62080 | 34776 | 2017-05-24 |  |  | 41976
Aircraft-25 | 531127-01-1 | MAIN STRUCTURE/LATERAL SPLICING,FR 11 -NDT | INSP | NDT | 0.5 |  | 7200 |  |  |  | 62080 | 34776 | 2017-05-24 |  |  | 41976
Aircraft-25 | 531127-01-1 | FINAL CONFIGURATION AFTER INSP. | FEAC | GR2 | 7 |  | 7200 |  |  |  | 62080 | 34776 | 2017-05-24 |  |  | 41976
Aircraft-25 | 531129-02-2 | NECESSARY PROCEDURES TO INSP. | ABAC | GR2 | 14.7 |  | 8800 |  |  |  | 62080 | 34776 | 2017-05-24 |  |  | 43576
Aircraft-25 | 531129-02-2 | NECESSARY PROCEDURES TO INSP. | ABAC | GR4 | 0.3 |  | 8800 |  |  |  | 62080 | 34776 | 2017-05-24 |  |  | 43576
Aircraft-25 | 531129-02-2 | WINDSHIELD CENTER POST LOWER ATTACH. - NDT | INSP | NDT | 1 |  | 8800 |  |  |  | 62080 | 34776 | 2017-05-24 |  |  | 43576
Aircraft-25 | 531129-02-2 | FINAL CONFIGURATION AFTER INSP. | FEAC | GR2 | 14.5 |  | 8800 |  |  |  | 62080 | 34776 | 2017-05-24 |  |  | 43576
Aircraft-25 | 531129-02-2 | FINAL CONFIGURATION AFTER INSP. | FEAC | GR4 | 0.5 |  | 8800 |  |  |  | 62080 | 34776 | 2017-05-24 |  |  | 43576
Aircraft-25 | 531130-02-1 | NECESSARY PROCEDURES TO INSP. | ABAC | GR2 | 1.5 |  | 13800 |  |  | C12.1 | 56750 | 32119 | 2015-10-17 |  |  | 45919
Aircraft-25 | 531130-02-1 | WINDSHIELD SLIDING WINDOW FRAME LWR - DI | INSP | GR2 | 0.5 |  | 13800 |  |  | C12.1 | 56750 | 32119 | 2015-10-17 |  |  | 45919
Aircraft-25 | 531130-02-1 | WINDSHIELD SLIDING WINDOW FRAME LWR - NDT | INSP | NDT | 1 |  | 13800 |  |  | C12.1 | 56750 | 32119 | 2015-10-17 |  |  | 45919
Aircraft-25 | 531130-02-1 | FINAL CONFIGURATION AFTER INSP. | FEAC | GR2 | 2 |  | 13800 |  |  | C12.1 | 56750 | 32119 | 2015-10-17 |  |  | 45919
Aircraft-25 | 531131-02-1 | NECESSARY PROCEDURES TO INSP. | ABAC | ESHS | 1 |  | 12600 |  |  | C12.1 | 56750 | 32119 | 2015-10-17 |  |  | 44719
Aircraft-25 | 531131-02-1 | NECESSARY PROCEDURES TO INSP. | ABAC | GR2 | 9 |  | 12600 |  |  | C12.1 | 56750 | 32119 | 2015-10-17 |  |  | 44719
Aircraft-25 | 531131-02-1 | FWD FUSELAGE/WINDSHIELD CENTER POST - DI | INSP | GR2 | 0.5 |  | 12600 |  |  | C12.1 | 56750 | 32119 | 2015-10-17 |  |  | 44719
Aircraft-25 | 531131-02-1 | FWD FUSELAGE/WINDSHIELD CENTER POST - NDT | INSP | NDT | 0.5 |  | 12600 |  |  | C12.1 | 56750 | 32119 | 2015-10-17 |  |  | 44719
Aircraft-25 | 531131-02-1 | FINAL CONFIGURATION AFTER INSP. | FEAC | ESHS | 1.5 |  | 12600 |  |  | C12.1 | 56750 | 32119 | 2015-10-17 |  |  | 44719
Aircraft-25 | 531131-02-1 | FINAL CONFIGURATION AFTER INSP. | FEAC | GR2 | 12 |  | 12600 |  |  | C12.1 | 56750 | 32119 | 2015-10-17 |  |  | 44719
Aircraft-25 | 531131-02-1 | FINAL CONFIGURATION AFTER INSP. | FEAC | ICH | 1 |  | 12600 |  |  | C12.1 | 56750 | 32119 | 2015-10-17 |  |  | 44719
Aircraft-25 | 531131-02-1 | FINAL CONFIGURATION AFTER INSP. | FEAC | PINT | 1 |  | 12600 |  |  | C12.1 | 56750 | 32119 | 2015-10-17 |  |  | 44719
Aircraft-25 | 531133-01-1 | MAIN STRUCT/WINDSHIELD SIDE POST,LH/RH -DI | INSP | GR2 | 1.5 |  | 1100 |  | A-CHECK |  | 66859 | 37125 | 2018-09-18 |  |  | 38225
Aircraft-25 | 531135-01-2 | NECESSARY PROCEDURES TO INSP. | ABAC | GR2 | 1 |  | 11000 |  |  |  | 50231 | 28904 | 2013-10-21 |  |  | 39904
Aircraft-25 | 531135-01-2 | MAIN STRUCT/FR 1 THRU 24/FUSEL.INT.- NDT | INSP | NDT | 0.5 |  | 11000 |  |  |  | 50231 | 28904 | 2013-10-21 |  |  | 39904
Aircraft-25 | 531135-01-2 | FINAL CONFIGURATION AFTER INSP. | FEAC | GR2 | 1 |  | 11000 |  |  |  | 50231 | 28904 | 2013-10-21 |  |  | 39904
Aircraft-25 | 531151-01-1 | LEFT FWD PAX/CREW DOOR STOP FITTINGS - DI | INSP | GR2 | 1 |  |  | 12 Y |  |  | 33395 | 20286 | 2008-10-18 |  |  |  | 2020-10-18
Aircraft-25 | 531151-01-1 | RGHT FWD PAX/CREW DOOR STOP FITTINGS - DI | INSP | GR2 | 1 |  |  | 12 Y |  |  | 33395 | 20286 | 2008-10-18 |  |  |  | 2020-10-18
Aircraft-25 | 531153-02-1 | NECESSARY PROCEDURES TO INSP. | ABAC | ESHS | 2.5 |  | 6800 |  |  |  | 62080 | 34776 | 2017-05-24 |  |  | 41576
Aircraft-25 | 531153-02-1 | NECESSARY PROCEDURES TO INSP. | ABAC | GR2 | 1.5 |  | 6800 |  |  |  | 62080 | 34776 | 2017-05-24 |  |  | 41576
Aircraft-25 | 531153-02-1 | NECESSARY PROCEDURES TO INSP. | ABAC | ICH | 1 |  | 6800 |  |  |  | 62080 | 34776 | 2017-05-24 |  |  | 41576
Aircraft-25 | 531153-02-1 | LEFT FWD PAX/CREW DOOR FRAME - DI | INSP | GR2 | 0.5 |  | 6800 |  |  |  | 62080 | 34776 | 2017-05-24 |  |  | 41576
Aircraft-25 | 531153-02-1 | LEFT FWD PAX/CREW DOOR FRAME - NDT | INSP | NDT | 2 |  | 6800 |  |  |  | 62080 | 34776 | 2017-05-24 |  |  | 41576
Aircraft-25 | 531153-02-1 | FINAL CONFIGURATION AFTER INSP. | FEAC | ESHS | 2.5 |  | 6800 |  |  |  | 62080 | 34776 | 2017-05-24 |  |  | 41576
Aircraft-25 | 531153-02-1 | FINAL CONFIGURATION AFTER INSP. | FEAC | GR2 | 2 |  | 6800 |  |  |  | 62080 | 34776 | 2017-05-24 |  |  | 41576
Aircraft-25 | 531153-02-1 | FINAL CONFIGURATION AFTER INSP. | FEAC | ICH | 1 |  | 6800 |  |  |  | 62080 | 34776 | 2017-05-24 |  |  | 41576
Aircraft-25 | 531153-02-1 | NECESSARY PROCEDURES TO INSP. | ABAC | ESHS | 2.5 |  | 6800 |  |  |  | 62080 | 34776 | 2017-05-24 |  |  | 41576
Aircraft-25 | 531153-02-1 | NECESSARY PROCEDURES TO INSP. | ABAC | GR2 | 1.5 |  | 6800 |  |  |  | 62080 | 34776 | 2017-05-24 |  |  | 41576
Aircraft-25 | 531153-02-1 | NECESSARY PROCEDURES TO INSP. | ABAC | ICH | 1 |  | 6800 |  |  |  | 62080 | 34776 | 2017-05-24 |  |  | 41576
Aircraft-25 | 531153-02-1 | RIGHT FWD PAX/CREW DOOR FRAME - DI | INSP | GR2 | 0.5 |  | 6800 |  |  |  | 62080 | 34776 | 2017-05-24 |  |  | 41576
Aircraft-25 | 531153-02-1 | RIGHT FWD PAX/CREW DOOR FRAME - NDT | INSP | NDT | 2 |  | 6800 |  |  |  | 62080 | 34776 | 2017-05-24 |  |  | 41576
Aircraft-25 | 531153-02-1 | FINAL CONFIGURATION AFTER INSP. | FEAC | ESHS | 2.5 |  | 6800 |  |  |  | 62080 | 34776 | 2017-05-24 |  |  | 41576
Aircraft-25 | 531153-02-1 | FINAL CONFIGURATION AFTER INSP. | FEAC | GR2 | 2 |  | 6800 |  |  |  | 62080 | 34776 | 2017-05-24 |  |  | 41576
Aircraft-25 | 531153-02-1 | FINAL CONFIGURATION AFTER INSP. | FEAC | ICH | 1 |  | 6800 |  |  |  | 62080 | 34776 | 2017-05-24 |  |  | 41576
Aircraft-25 | 531154-01-1 | NECESSARY PROCEDURES TO INSP | ABAC | GR2 | 10 |  | 16800 | [8 empty] | 48000
Aircraft-25 | 531154-01-1 | FWD PASSENGER/CREW DOOR CUTOUT - NDT | INSP | NDT | 2 |  | 16800 | [8 empty] | 48000
Aircraft-25 | 531154-01-1 | FINAL CONFIGURATION AFTER INSP | FEAC | GR2 | 15 |  | 16800 | [8 empty] | 48000
Aircraft-25 | 531155-02-1 | NECESSARY PROCEDURES TO INSP. | ABAC | ESHS | 2.5 |  | 8900 |  |  |  | 62080 | 34776 | 2017-05-24 |  |  | 43676
Aircraft-25 | 531155-02-1 | NECESSARY PROCEDURES TO INSP. | ABAC | GR2 | 1.5 |  | 8900 |  |  |  | 62080 | 34776 | 2017-05-24 |  |  | 43676
Aircraft-25 | 531155-02-1 | NECESSARY PROCEDURES TO INSP. | ABAC | ICH | 1 |  | 8900 |  |  |  | 62080 | 34776 | 2017-05-24 |  |  | 43676
Aircraft-25 | 531155-02-1 | LEFT FWD PAX/CREW DOOR FRAME - DI | INSP | GR2 | 0.5 |  | 8900 |  |  |  | 62080 | 34776 | 2017-05-24 |  |  | 43676
Aircraft-25 | 531155-02-1 | LEFT FWD PAX/CREW DOOR FRAME - NDT | INSP | NDT | 1.5 |  | 8900 |  |  |  | 62080 | 34776 | 2017-05-24 |  |  | 43676
Aircraft-25 | 531155-02-1 | FINAL CONFIGURATION AFTER INSP. | FEAC | ESHS | 2.5 |  | 8900 |  |  |  | 62080 | 34776 | 2017-05-24 |  |  | 43676
Aircraft-25 | 531155-02-1 | FINAL CONFIGURATION AFTER INSP. | FEAC | GR2 | 2 |  | 8900 |  |  |  | 62080 | 34776 | 2017-05-24 |  |  | 43676
Aircraft-25 | 531155-02-1 | FINAL CONFIGURATION AFTER INSP. | FEAC | ICH | 1 |  | 8900 |  |  |  | 62080 | 34776 | 2017-05-24 |  |  | 43676
Aircraft-25 | 531155-02-1 | NECESSARY PROCEDURES TO INSP. | ABAC | ESHS | 2.5 |  | 8900 |  |  |  | 62080 | 34776 | 2017-05-24 |  |  | 43676
Aircraft-25 | 531155-02-1 | NECESSARY PROCEDURES TO INSP. | ABAC | GR2 | 1.5 |  | 8900 |  |  |  | 62080 | 34776 | 2017-05-24 |  |  | 43676
Aircraft-25 | 531155-02-1 | NECESSARY PROCEDURES TO INSP. | ABAC | ICH | 1 |  | 8900 |  |  |  | 62080 | 34776 | 2017-05-24 |  |  | 43676
Aircraft-25 | 531155-02-1 | RIGHT FWD PAX/CREW DOOR FRAME - DI | INSP | GR2 | 0.5 |  | 8900 |  |  |  | 62080 | 34776 | 2017-05-24 |  |  | 43676
Aircraft-25 | 531155-02-1 | RIGHT FWD PAX/CREW DOOR FRAME - NDT | INSP | NDT | 1.5 |  | 8900 |  |  |  | 62080 | 34776 | 2017-05-24 |  |  | 43676
Aircraft-25 | 531155-02-1 | FINAL CONFIGURATION AFTER INSP. | FEAC | ESHS | 2.5 |  | 8900 |  |  |  | 62080 | 34776 | 2017-05-24 |  |  | 43676
Aircraft-25 | 531155-02-1 | FINAL CONFIGURATION AFTER INSP. | FEAC | GR2 | 2 |  | 8900 |  |  |  | 62080 | 34776 | 2017-05-24 |  |  | 43676
Aircraft-25 | 531155-02-1 | FINAL CONFIGURATION AFTER INSP. | FEAC | ICH | 1 |  | 8900 |  |  |  | 62080 | 34776 | 2017-05-24 |  |  | 43676
Aircraft-25 | 531157-01-2 | MN STRUCT/FR4 THRU 24/FITTING FR20/21 - DI | INSP | GR2 | 1.5 |  | 7000 |  |  | C12.1 | 56750 | 32119 | 2015-10-17 |  |  | 39119
Aircraft-25 | 531161-01-1 | NLG BAY PANELS, ZONES 123/124 - GVI | INSP | GR1 | 1 |  |  | 12 Y |  |  | 50231 | 28904 | 2013-10-21 |  |  |  | 2025-10-21
Aircraft-25 | 531161-01-1 | TEMPORARY PROTECTION TO INSPECTION AREAS | LUB | GR1 | 0.1 |  |  | 12 Y |  |  | 50231 | 28904 | 2013-10-21 |  |  |  | 2025-10-21
Aircraft-25 | 531161-01-1 | TEMPORARY PROTECTION TO INSPECTION AREAS | LUB | MAP | 0.5 |  |  | 12 Y |  |  | 50231 | 28904 | 2013-10-21 |  |  |  | 2025-10-21
Aircraft-25 | 531162-01-1 | NOSE LANDING GEAR BAY REAR PANEL - DI | INSP | GR2 | 0.5 | [5 empty] | 33395 | 20286 | 2008-10-18 |  | 73395 | 40286
Aircraft-25 | 531163-01-1 | LEFT FWD PAX/CREW DOOR STRUCT - DI | INSP | GR2 | 5 |  |  | 6 Y |  |  | 50231 | 28904 | 2013-10-21 |  |  |  | 2019-10-21
Aircraft-25 | 531163-01-1 | LEFT FWD PAX/CREW DOOR STRUCT - DI | INSP | ICH | 2 |  |  | 6 Y |  |  | 50231 | 28904 | 2013-10-21 |  |  |  | 2019-10-21
Aircraft-25 | 531163-01-1 | TEMPORARY PROTECTION TO INSPECTION AREAS | LUB | GR2 | 0.1 |  |  | 6 Y |  |  | 50231 | 28904 | 2013-10-21 |  |  |  | 2019-10-21
Aircraft-25 | 531163-01-1 | TEMPORARY PROTECTION TO INSPECTION AREAS | LUB | MAP | 0.5 |  |  | 6 Y |  |  | 50231 | 28904 | 2013-10-21 |  |  |  | 2019-10-21
Aircraft-25 | 531163-01-1 | RIGHT FWD PAX/CREW DOOR STRUCT - DI | INSP | GR2 | 5 |  |  | 6 Y |  |  | 50231 | 28904 | 2013-10-21 |  |  |  | 2019-10-21
Aircraft-25 | 531163-01-1 | RIGHT FWD PAX/CREW DOOR STRUCT - DI | INSP | ICH | 2 |  |  | 6 Y |  |  | 50231 | 28904 | 2013-10-21 |  |  |  | 2019-10-21
Aircraft-25 | 531163-01-1 | TEMPORARY PROTECTION TO INSPECTION AREAS | LUB | GR2 | 0.1 |  |  | 6 Y |  |  | 50231 | 28904 | 2013-10-21 |  |  |  | 2019-10-21
Aircraft-25 | 531163-01-1 | TEMPORARY PROTECTION TO INSPECTION AREAS | LUB | MAP | 0.9 |  |  | 6 Y |  |  | 50231 | 28904 | 2013-10-21 |  |  |  | 2019-10-21
Aircraft-25 | 531164-01-1 | FUSELAGE INTERNAL STRUCTURE - DI | INSP | GR2 | 2 |  |  | 6 Y |  |  | 50231 | 28904 | 2013-10-21 |  |  |  | 2019-10-21
Aircraft-25 | 531164-01-1 | TEMPORARY PROTECTION TO INSPECTION AREAS | LUB | GR2 | 0.1 |  |  | 6 Y |  |  | 50231 | 28904 | 2013-10-21 |  |  |  | 2019-10-21
Aircraft-25 | 531164-01-1 | TEMPORARY PROTECTION TO INSPECTION AREAS | LUB | MAP | 0.5 |  |  | 6 Y |  |  | 50231 | 28904 | 2013-10-21 |  |  |  | 2019-10-21
Aircraft-25 | 531166-01-1 | LEFT FWD PAX/CREW DOOR LOWER CORNERS - DI | INSP | GR2 | 3.5 |  |  | 5 Y |  |  | 62080 | 34776 | 2017-05-24 |  |  |  | 2022-05-24
Aircraft-25 | 531166-01-1 | TEMPORARY PROTECTION TO INSPECTION AREAS | LUB | GR2 | 0.1 |  |  | 5 Y |  |  | 62080 | 34776 | 2017-05-24 |  |  |  | 2022-05-24
Aircraft-25 | 531166-01-1 | TEMPORARY PROTECTION TO INSPECTION AREAS | LUB | MAP | 0.5 |  |  | 5 Y |  |  | 62080 | 34776 | 2017-05-24 |  |  |  | 2022-05-24
Aircraft-25 | 531166-01-1 | RIGHT FWD PAX/CREW DOOR LOWER CORNERS - DI | INSP | GR2 | 3.5 |  |  | 5 Y |  |  | 62080 | 34776 | 2017-05-24 |  |  |  | 2022-05-24
Aircraft-25 | 531166-01-1 | TEMPORARY PROTECTION TO INSPECTION AREAS | LUB | GR2 | 0.1 |  |  | 5 Y |  |  | 62080 | 34776 | 2017-05-24 |  |  |  | 2022-05-24
Aircraft-25 | 531166-01-1 | TEMPORARY PROTECTION TO INSPECTION AREAS | LUB | MAP | 0.5 |  |  | 5 Y |  |  | 62080 | 34776 | 2017-05-24 |  |  |  | 2022-05-24
Aircraft-25 | 531167-01-1 | FUSELAGE INTERNAL STRUCTURE - DI | INSP | GR2 | 1 |  |  | 6 Y |  |  | 50231 | 28904 | 2013-10-21 |  |  |  | 2019-10-21
Aircraft-25 | 531167-01-1 | TEMPORARY PROTECTION TO INSPECTION AREAS | LUB | GR2 | 0.1 |  |  | 6 Y |  |  | 50231 | 28904 | 2013-10-21 |  |  |  | 2019-10-21
Aircraft-25 | 531167-01-1 | TEMPORARY PROTECTION TO INSPECTION AREAS | LUB | MAP | 0.5 |  |  | 6 Y |  |  | 50231 | 28904 | 2013-10-21 |  |  |  | 2019-10-21
Aircraft-25 | 531169-01-1 | FUSELAGE INTERNAL STRUCT/GALLEY/TOILET-GVI | INSP | GR2 | 1.5 |  |  | 6 Y |  |  | 50231 | 28904 | 2013-10-21 |  |  |  | 2019-10-21
Aircraft-25 | 531169-01-1 | TEMPORARY PROTECTION TO INSPECTION AREAS | LUB | GR2 | 0.1 |  |  | 6 Y |  |  | 50231 | 28904 | 2013-10-21 |  |  |  | 2019-10-21
Aircraft-25 | 531169-01-1 | TEMPORARY PROTECTION TO INSPECTION AREAS | LUB | MAP | 0.5 |  |  | 6 Y |  |  | 50231 | 28904 | 2013-10-21 |  |  |  | 2019-10-21
Aircraft-25 | 531170-01-1 | COCKPIT WINDSHIELD/LOWER RETAINERS - REM | INSP | GR2 | 2.5 |  | 4000 |  |  |  | 62080 | 34776 | 2017-05-24 |  |  | 38776
Aircraft-25 | 531170-01-1 | COCKPIT WINDSHIELD FR4 LOWER FITTING - DI | INSP | GR2 | 1 |  | 4000 |  |  |  | 62080 | 34776 | 2017-05-24 |  |  | 38776
Aircraft-25 | 531170-01-1 | COCKPIT WINDSHIELD/LOWER RETAINERS - INST | FEAC | GR2 | 3.5 |  | 4000 |  |  |  | 62080 | 34776 | 2017-05-24 |  |  | 38776
Aircraft-25 | 531171-01-1 | NLG SECONDARY DOOR HINGE SUPPORTS - DI | INSP | GR1 | 0.5 |  |  | 6 Y |  |  | 50231 | 28904 | 2013-10-21 |  |  |  | 2019-10-21
Aircraft-25 | 531171-01-1 | TEMPORARY PROTECTION TO INSPECTION AREAS | LUB | GR1 | 0.1 |  |  | 6 Y |  |  | 50231 | 28904 | 2013-10-21 |  |  |  | 2019-10-21
Aircraft-25 | 531171-01-1 | TEMPORARY PROTECTION TO INSPECTION AREAS | LUB | MAP | 0.5 |  |  | 6 Y |  |  | 50231 | 28904 | 2013-10-21 |  |  |  | 2019-10-21
Aircraft-25 | 531172-01-1 | FUSELAGE SKIN - DI | INSP | ESHS | 0.5 |  |  |  |  | C12.1 | 56750 | 32119 | 2015-10-17 |  |  | 46119
Aircraft-25 | 531175-01-1 | FRONT PRESSURE BULKHEAD FWD FACE - DI | INSP | GR2 | 0.5 |  |  | 12 Y |  |  | 33395 | 20286 | 2008-10-18 |  |  |  | 2020-10-18
Aircraft-25 | 531176-01-1 | COCKPIT SIDE WINDOWS - DI | INSP | ESHS | 1.5 |  |  | 6 Y |  |  | 50231 | 28904 | 2013-10-21 |  |  |  | 2019-10-21
Aircraft-25 | 531177-01-1 | COCKPIT WINDSHIELD RETAINERS - REMOVE | ABAC | GR2 | 13 |  |  | 12 Y |  |  | 33395 | 20286 | 2008-10-18 |  |  |  | 2020-10-18
Aircraft-25 | 531177-01-1 | COCKPIT WINDSHIELD FRAMEWORK - DI | INSP | GR2 | 3.5 |  |  | 12 Y |  |  | 33395 | 20286 | 2008-10-18 |  |  |  | 2020-10-18
Aircraft-25 | 531177-01-1 | COCKPIT WINDSHIELD RETAINERS - INSTALL | FEAC | GR2 | 11.5 |  |  | 12 Y |  |  | 33395 | 20286 | 2008-10-18 |  |  |  | 2020-10-18
Aircraft-25 | 531178-01-1 | COCKPIT WINDSHIELD RETAINERS - DI | INSP | ESHS | 1.5 |  |  | 6 Y |  |  | 50231 | 28904 | 2013-10-21 |  |  |  | 2019-10-21
Aircraft-25 | 531180-01-1 | LEFT FWD PAX/CREW DOOR CUTOUT - DI | INSP | GR2 | 3 |  |  | 12 Y |  |  | 33395 | 20286 | 2008-10-18 |  |  |  | 2020-10-18
Aircraft-25 | 531180-01-1 | LH FWD PAX/SCUFF-PLATE - INSTALL | FEAC | ESHS | 0.5 |  |  | 12 Y |  |  | 33395 | 20286 | 2008-10-18 |  |  |  | 2020-10-18
Aircraft-25 | 531180-01-1 | LH FWD PAX/SCUFF-PLATE - INSTALL | FEAC | GR2 | 2.5 |  |  | 12 Y |  |  | 33395 | 20286 | 2008-10-18 |  |  |  | 2020-10-18
Aircraft-25 | 531180-01-1 | RIGHT FWD PAX/CREW DOOR CUTOUT - DI | INSP | GR2 | 3 |  |  | 12 Y |  |  | 33395 | 20286 | 2008-10-18 |  |  |  | 2020-10-18
Aircraft-25 | 531180-01-1 | RH FWD PAX/SCUFF-PLATE - INSTALL | FEAC | ESHS | 0.5 |  |  | 12 Y |  |  | 33395 | 20286 | 2008-10-18 |  |  |  | 2020-10-18
Aircraft-25 | 531180-01-1 | RH FWD PAX/SCUFF-PLATE - INSTALL | FEAC | GR2 | 2.5 |  |  | 12 Y |  |  | 33395 | 20286 | 2008-10-18 |  |  |  | 2020-10-18
Aircraft-25 | 531181-01-1 | FWD GALLEY - REMOVE | ABAC | GR2 | 6.5 |  |  | 6 Y |  |  | 50231 | 28904 | 2013-10-21 |  |  |  | 2019-10-21
Aircraft-25 | 531181-01-1 | LAVATORY 'A'- REMOVE | ABAC | GR2 | 9.5 |  |  | 6 Y |  |  | 50231 | 28904 | 2013-10-21 |  |  |  | 2019-10-21
Aircraft-25 | 531181-01-1 | FWD GALLEY WIRING - REMOVE | ABAC | GR4 | 0.1 |  |  | 6 Y |  |  | 50231 | 28904 | 2013-10-21 |  |  |  | 2019-10-21
Aircraft-25 | 531181-01-1 | LAVATORY 'A' WIRING - REMOVE | ABAC | GR4 | 0.1 |  |  | 6 Y |  |  | 50231 | 28904 | 2013-10-21 |  |  |  | 2019-10-21
Aircraft-25 | 531181-01-1 | CABIN FLOOR PANELS, FR 15-21 - REMOVE | ABAC | GR2 | 5 |  |  | 6 Y |  |  | 50231 | 28904 | 2013-10-21 |  |  |  | 2019-10-21
Aircraft-25 | 531181-01-1 | FUSELAGE INTERNAL STRUCTURE - DI | INSP | GR2 | 8 |  |  | 6 Y |  |  | 50231 | 28904 | 2013-10-21 |  |  |  | 2019-10-21
Aircraft-25 | 531181-01-1 | TEMPORARY PROTECTION TO INSPECTION AREAS | LUB | GR2 | 0.1 |  |  | 6 Y |  |  | 50231 | 28904 | 2013-10-21 |  |  |  | 2019-10-21
Aircraft-25 | 531181-01-1 | TEMPORARY PROTECTION TO INSPECTION AREAS | LUB | MAP | 0.5 |  |  | 6 Y |  |  | 50231 | 28904 | 2013-10-21 |  |  |  | 2019-10-21
Aircraft-25 | 531181-01-1 | CABIN FLOOR PANELS, FR 15-21 - INSTALL | FEAC | GR2 | 15.5 |  |  | 6 Y |  |  | 50231 | 28904 | 2013-10-21 |  |  |  | 2019-10-21
Aircraft-25 | 531181-01-1 | LAVATORY 'A' - INSTALL | FEAC | GR2 | 7.5 |  |  | 6 Y |  |  | 50231 | 28904 | 2013-10-21 |  |  |  | 2019-10-21
Aircraft-25 | 531181-01-1 | FWD GALLEY - INSTALL | FEAC | GR2 | 8.5 |  |  | 6 Y |  |  | 50231 | 28904 | 2013-10-21 |  |  |  | 2019-10-21
Aircraft-25 | 531181-01-1 | LAVATORY 'A' WIRING - INSTALL | FEAC | GR4 | 0.1 |  |  | 6 Y |  |  | 50231 | 28904 | 2013-10-21 |  |  |  | 2019-10-21
Aircraft-25 | 531181-01-1 | FWD GALLEY WIRING - INSTALL | FEAC | GR4 | 0.1 |  |  | 6 Y |  |  | 50231 | 28904 | 2013-10-21 |  |  |  | 2019-10-21
Aircraft-25 | 531184-01-2 | FWD PRESSURE BULKHEAD/VERTICAL POSTS - DI | INSP | GR2 | 0.5 |  | 11900 |  |  | C12.1 | 56750 | 32119 | 2015-10-17 |  |  | 44019
Aircraft-25 | 531184-01-2 | FWD PRESSURE BULKHEAD/VERTICAL POSTS - DI | INSP | ICH | 1 |  | 11900 |  |  | C12.1 | 56750 | 32119 | 2015-10-17 |  |  | 44019
Aircraft-25 | 531185-01-1 | NECESSARY PROCEDURES TO INSP. | ABAC | GR2 | 16.5 |  |  | 12 Y |  |  | 33395 | 20286 | 2008-10-18 |  |  |  | 2020-10-18
Aircraft-25 | 531185-01-1 | MAIN STRUCTURE/FR 1 THRU 24/FUSEL.INT.-GVI | INSP | GR2 | 5 |  |  | 12 Y |  |  | 33395 | 20286 | 2008-10-18 |  |  |  | 2020-10-18
Aircraft-25 | 531185-01-1 | FINAL CONFIGURATION AFTER INSP. | FEAC | GR2 | 9.5 |  |  | 12 Y |  |  | 33395 | 20286 | 2008-10-18 |  |  |  | 2020-10-18
Aircraft-25 | 531186-01-1 | FWD PRESSURE BULKHEAD AFT FACE - DI | INSP | GR2 | 3 |  |  | 12 Y |  |  | 33395 | 20286 | 2008-10-18 |  |  |  | 2020-10-18
Aircraft-25 | 531186-01-1 | FWD PRESSURE BULKHEAD AFT FACE - DI | INSP | GR4 | 1.5 |  |  | 12 Y |  |  | 33395 | 20286 | 2008-10-18 |  |  |  | 2020-10-18
Aircraft-25 | 531187-01-1 | LEFT COCKPIT WINDOW FRAMES - DI | INSP | GR2 | 1.5 |  |  | 12 Y |  |  | 33395 | 20286 | 2008-10-18 |  |  |  | 2020-10-18
Aircraft-25 | 531187-01-1 | RIGHT COCKPIT WINDOW FRAMES - DI | INSP | GR2 | 1.5 |  |  | 12 Y |  |  | 33395 | 20286 | 2008-10-18 |  |  |  | 2020-10-18
Aircraft-25 | 531188-01-1 | CAPTAIN AND CO-PILOT SEATS - REMOVE | ABAC | GR2 | 1 |  |  | 12 Y |  |  | 33395 | 20286 | 2008-10-18 |  |  |  | 2020-10-18
Aircraft-25 | 531188-01-1 | COCKPIT FLOOR PANELS - REMOVE | ABAC | GR2 | 6 |  |  | 12 Y |  |  | 33395 | 20286 | 2008-10-18 |  |  |  | 2020-10-18
Aircraft-25 | 531188-01-1 | COCKPIT FLOOR STRUCTURE - DI | INSP | GR2 | 2.5 |  |  | 12 Y |  |  | 33395 | 20286 | 2008-10-18 |  |  |  | 2020-10-18
Aircraft-25 | 531188-01-1 | TEMPORARY PROTECTION TO INSPECTION AREAS | LUB | GR2 | 0.1 |  |  | 12 Y |  |  | 33395 | 20286 | 2008-10-18 |  |  |  | 2020-10-18
Aircraft-25 | 531188-01-1 | TEMPORARY PROTECTION TO INSPECTION AREAS | LUB | MAP | 0.5 |  |  | 12 Y |  |  | 33395 | 20286 | 2008-10-18 |  |  |  | 2020-10-18
Aircraft-25 | 531188-01-1 | COCKPIT FLOOR PANELS - INSTALL | FEAC | GR2 | 7.5 |  |  | 12 Y |  |  | 33395 | 20286 | 2008-10-18 |  |  |  | 2020-10-18
Aircraft-25 | 531188-01-1 | CAPTAIN AND CO-PILOT SEATS - INSTALL | FEAC | GR2 | 1 |  |  | 12 Y |  |  | 33395 | 20286 | 2008-10-18 |  |  |  | 2020-10-18
Aircraft-25 | 531189-01-1 | LAVATORY 'A' - REMOVE | ABAC | GR2 | 14 |  |  | 5 Y |  |  | 62080 | 34776 | 2017-05-24 |  |  |  | 2022-05-24
Aircraft-25 | 531189-01-1 | GALLEYS G1 AND G2 - REMOVE | ABAC | GR2 | 20.5 |  |  | 5 Y |  |  | 62080 | 34776 | 2017-05-24 |  |  |  | 2022-05-24
Aircraft-25 | 531189-01-1 | LAVATORY 'A' WIRING - REMOVE | ABAC | GR4 | 1 |  |  | 5 Y |  |  | 62080 | 34776 | 2017-05-24 |  |  |  | 2022-05-24
Aircraft-25 | 531189-01-1 | GALLEYS G1 AND G2 WIRING - REMOVE | ABAC | GR4 | 2 |  |  | 5 Y |  |  | 62080 | 34776 | 2017-05-24 |  |  |  | 2022-05-24
Aircraft-25 | 531189-01-1 | CABIN FLOOR PANELS, FR 12 TO 21 - REMOVE | ABAC | GR2 | 9 |  |  | 5 Y |  |  | 62080 | 34776 | 2017-05-24 |  |  |  | 2022-05-24
Aircraft-25 | 531189-01-1 | CABIN FLOOR STRUCTURE, FR 12 TO 21 - DI | INSP | GR2 | 8 |  |  | 5 Y |  |  | 62080 | 34776 | 2017-05-24 |  |  |  | 2022-05-24
Aircraft-25 | 531189-01-1 | TEMPORARY PROTECTION TO INSPECTION AREAS | LUB | GR2 | 0.5 |  |  | 5 Y |  |  | 62080 | 34776 | 2017-05-24 |  |  |  | 2022-05-24
Aircraft-25 | 531189-01-1 | TEMPORARY PROTECTION TO INSPECTION AREAS | LUB | MAP | 2 |  |  | 5 Y |  |  | 62080 | 34776 | 2017-05-24 |  |  |  | 2022-05-24
Aircraft-25 | 531189-01-1 | CABIN FLOOR PANELS, FR 12 TO 21 - INSTALL | FEAC | GR2 | 14.5 |  |  | 5 Y |  |  | 62080 | 34776 | 2017-05-24 |  |  |  | 2022-05-24
Aircraft-25 | 531189-01-1 | GALLEYS G1 AND G2 - INSTALL | FEAC | GR2 | 31.5 |  |  | 5 Y |  |  | 62080 | 34776 | 2017-05-24 |  |  |  | 2022-05-24
Aircraft-25 | 531189-01-1 | LAVATORY 'A' - INSTALL | FEAC | GR2 | 24 |  |  | 5 Y |  |  | 62080 | 34776 | 2017-05-24 |  |  |  | 2022-05-24
Aircraft-25 | 531189-01-1 | GALLEYS G1 AND G2 WIRING - INSTALL | FEAC | GR4 | 2.5 |  |  | 5 Y |  |  | 62080 | 34776 | 2017-05-24 |  |  |  | 2022-05-24
Aircraft-25 | 531189-01-1 | LAVATORY 'A' WIRING - INSTALL | FEAC | GR4 | 1.5 |  |  | 5 Y |  |  | 62080 | 34776 | 2017-05-24 |  |  |  | 2022-05-24
Aircraft-25 | 531189-01-1 | COCKPIT DOOR - CHECK | TEST | GR2 | 4 |  |  | 5 Y |  |  | 62080 | 34776 | 2017-05-24 |  |  |  | 2022-05-24
Aircraft-25 | 531190-01-1 | CABIN FLOOR PANELS, FR 21-24 - REMOVE | ABAC | GR2 | 2.5 |  |  | 10 Y |  | C12.1 | 56750 | 32119 | 2015-10-17 |  |  |  | 2025-10-17
Aircraft-25 | 531190-01-1 | CABIN FLOOR STRUCTURE, FR 21-24 - GVI | INSP | GR2 | 2 |  |  | 10 Y |  | C12.1 | 56750 | 32119 | 2015-10-17 |  |  |  | 2025-10-17
Aircraft-25 | 531190-01-1 | TEMPORARY PROTECTION TO INSPECTION AREAS | LUB | GR2 | 0.1 |  |  | 10 Y |  | C12.1 | 56750 | 32119 | 2015-10-17 |  |  |  | 2025-10-17
Aircraft-25 | 531190-01-1 | TEMPORARY PROTECTION TO INSPECTION AREAS | LUB | MAP | 0.5 |  |  | 10 Y |  | C12.1 | 56750 | 32119 | 2015-10-17 |  |  |  | 2025-10-17
Aircraft-25 | 531190-01-1 | CABIN FLOOR PANELS, FR 21-24 - INSTALL | FEAC | GR2 | 5 |  |  | 10 Y |  | C12.1 | 56750 | 32119 | 2015-10-17 |  |  |  | 2025-10-17
Aircraft-25 | 531191-01-1 | FWD PRESSURE BULKHEAD AFT FACE - DI | INSP | GR2 | 2 |  |  | 12 Y |  |  | 33395 | 20286 | 2008-10-18 |  |  |  | 2020-10-18
Aircraft-25 | 531191-01-1 | TEMPORARY PROTECTION TO INSPECTION AREAS | INSP | GR2 | 0.5 |  |  | 12 Y |  |  | 33395 | 20286 | 2008-10-18 |  |  |  | 2020-10-18
Aircraft-25 | 531192-01-1 | FUSELAGE INTERNAL STRUCTURE - GVI | INSP | GR2 | 2 |  |  | 12 Y |  |  | 33395 | 20286 | 2008-10-18 |  |  |  | 2020-10-18
Aircraft-25 | 531192-01-1 | TEMPORARY PROTECTION TO INSPECTION AREAS | LUB | GR2 | 0.1 |  |  | 12 Y |  |  | 33395 | 20286 | 2008-10-18 |  |  |  | 2020-10-18
Aircraft-25 | 531192-01-1 | TEMPORARY PROTECTION TO INSPECTION AREAS | LUB | MAP | 0.5 |  |  | 12 Y |  |  | 33395 | 20286 | 2008-10-18 |  |  |  | 2020-10-18
Aircraft-25 | 531193-01-1 | FUSELAGE INTERNAL STRUCTURE - GVI | INSP | GR2 | 2 |  |  | 12 Y |  |  | 33395 | 20286 | 2008-10-18 |  |  |  | 2020-10-18
Aircraft-25 | 531193-01-1 | TEMPORARY PROTECTION TO INSPECTION AREAS | LUB | GR2 | 0.1 |  |  | 12 Y |  |  | 33395 | 20286 | 2008-10-18 |  |  |  | 2020-10-18
Aircraft-25 | 531193-01-1 | TEMPORARY PROTECTION TO INSPECTION AREAS | LUB | MAP | 0.5 |  |  | 12 Y |  |  | 33395 | 20286 | 2008-10-18 |  |  |  | 2020-10-18
Aircraft-25 | 531194-01-1 | FWD GALLEY G2A - REMOVE | ABAC | GR2 | 8.5 |  |  | 5 Y |  |  | 62080 | 34776 | 2017-05-24 |  |  |  | 2022-05-24
Aircraft-25 | 531194-01-1 | CABIN FLOOR PNLS/FR21 TO 24/TOILET -REMOVE | ABAC | GR2 | 8.5 |  |  | 5 Y |  |  | 62080 | 34776 | 2017-05-24 |  |  |  | 2022-05-24
Aircraft-25 | 531194-01-1 | CABIN FLOOR STRUCTURE, FR 21 TO 24 - DI | INSP | GR2 | 3 |  |  | 5 Y |  |  | 62080 | 34776 | 2017-05-24 |  |  |  | 2022-05-24
Aircraft-25 | 531194-01-1 | TEMPORARY PROTECTION TO INSPECTION AREAS | LUB | GR2 | 0.2 |  |  | 5 Y |  |  | 62080 | 34776 | 2017-05-24 |  |  |  | 2022-05-24
Aircraft-25 | 531194-01-1 | TEMPORARY PROTECTION TO INSPECTION AREAS | LUB | MAP | 1 |  |  | 5 Y |  |  | 62080 | 34776 | 2017-05-24 |  |  |  | 2022-05-24
Aircraft-25 | 531194-01-1 | CABIN FLOOR PNLS/FR21 TO 24/TOILET-INSTALL | FEAC | GR2 | 11 |  |  | 5 Y |  |  | 62080 | 34776 | 2017-05-24 |  |  |  | 2022-05-24
Aircraft-25 | 531194-01-1 | FWD GALLEY G2A - INSTALL | FEAC | GR2 | 10.5 |  |  | 5 Y |  |  | 62080 | 34776 | 2017-05-24 |  |  |  | 2022-05-24
Aircraft-25 | 531198-01-1 | NECESSARY PROCEDURES TO INSP. | ABAC | GR2 | 8 |  |  | 12 Y | [8 empty] | 2009-11-22
Aircraft-25 | 531198-01-1 | NECESSARY PROCEDURES TO INSP. | ABAC | GR4 | 1 |  |  | 12 Y | [8 empty] | 2009-11-22
Aircraft-25 | 531198-01-1 | NECESSARY PROCEDURES TO INSP. | ABAC | ICH | 1 |  |  | 12 Y | [8 empty] | 2009-11-22
Aircraft-25 | 531198-01-1 | FWD FUSELAGE INTERNAL STRUCTURE - SDI | INSP | GR2 | 2 |  |  | 12 Y | [8 empty] | 2009-11-22
Aircraft-25 | 531198-01-1 | FINAL CONFIGURATION AFTER INSP. | FEAC | GR2 | 10 |  |  | 12 Y | [8 empty] | 2009-11-22
Aircraft-25 | 531198-01-1 | FINAL CONFIGURATION AFTER INSP. | FEAC | GR4 | 2 |  |  | 12 Y | [8 empty] | 2009-11-22
Aircraft-25 | 531198-01-1 | FINAL CONFIGURATION AFTER INSP. | FEAC | ICH | 2 |  |  | 12 Y | [8 empty] | 2009-11-22
Aircraft-25 | 531900-01-1 | COCKPIT GRID COLLECTOR ASSY - DI | INSP | GR2 | 0.5 |  |  | 4 M | A-CHECK |  | 66859 | 37125 | 2018-09-18 |  |  |  | 2019-01-18
Aircraft-25 | 531900-02-1 | AVIONICS-COMPARTMENT FLOOR PANELS - REMOVE | ABAC | GR2 | 4.5 |  |  | 72 M |  |  | 62080 | 34776 | 2017-05-24 |  |  |  | 2023-05-24
Aircraft-25 | 531900-02-1 | COCKPIT DRAINAGE PIPE - OPERATIONAL CHECK | INSP | GR2 | 2.5 |  |  | 72 M |  |  | 62080 | 34776 | 2017-05-24 |  |  |  | 2023-05-24
Aircraft-25 | 531900-02-1 | AVIONICS-COMPARTMENT FLOOR PANELS -INSTALL | FEAC | GR2 | 5.5 |  |  | 72 M |  |  | 62080 | 34776 | 2017-05-24 |  |  |  | 2023-05-24
Aircraft-25 | 531900-03-1 | LOWER FUSELAGE DRAIN VALVES - OP/C | INSP | GR2 | 1 |  | 8000 | 36 M |  |  | 62080 | 34776 | 2017-05-24 |  |  | 42776 | 2020-05-24
Aircraft-25 | 532102-01-1 | FWD CABIN FLOOR PANELS - REMOVE | ABAC | GR2 | 5 |  |  | 12 Y |  |  | 33395 | 20286 | 2008-10-18 |  |  |  | 2020-10-18
Aircraft-25 | 532102-01-1 | CABIN FLOOR STRUCTURE - GVI | INSP | GR2 | 2 |  |  | 12 Y |  |  | 33395 | 20286 | 2008-10-18 |  |  |  | 2020-10-18
Aircraft-25 | 532102-01-1 | TEMPORARY PROTECTION TO INSPECTION AREAS | LUB | GR2 | 0.1 |  |  | 12 Y |  |  | 33395 | 20286 | 2008-10-18 |  |  |  | 2020-10-18
Aircraft-25 | 532102-01-1 | TEMPORARY PROTECTION TO INSPECTION AREAS | LUB | MAP | 0.5 |  |  | 12 Y |  |  | 33395 | 20286 | 2008-10-18 |  |  |  | 2020-10-18
Aircraft-25 | 532102-01-1 | FWD CABIN FLOOR PANELS - INSTALL | FEAC | GR2 | 10.5 |  |  | 12 Y |  |  | 33395 | 20286 | 2008-10-18 |  |  |  | 2020-10-18
Aircraft-25 | 532104-01-1 | NECESSARY PROCEDURES TO INSP. | ABAC | ICH | 2.5 | 71200 | 35600 | [7 empty] | 86900 | 43400
Aircraft-25 | 532104-01-1 | FLOOR STRUCTURE/BOLTS - REMOVE/INSTALL | ABAC | ESHS | 2 | 71200 | 35600 | [7 empty] | 86900 | 43400
Aircraft-25 | 532104-01-1 | FLOOR STRUCTURE/CABIN FLOOR BEAMS - NDT | INSP | NDT | 1.5 | 71200 | 35600 | [7 empty] | 86900 | 43400
Aircraft-25 | 532104-01-1 | FINAL CONFIGURATION AFTER INSP. | FEAC | ICH | 4 | 71200 | 35600 | [7 empty] | 86900 | 43400
Aircraft-25 | 532120-02-1 | NECESSARY PROCEDURES TO INSP. | ABAC | ICH | 2.5 | [5 empty] | 62080 | 34776 | 2017-05-24 |  |  | 43976
Aircraft-25 | 532120-02-1 | MAIN STRUCTURE/FRAME 24 THRU 34/WEBS - DI | INSP | GR2 | 2 | [5 empty] | 62080 | 34776 | 2017-05-24 |  |  | 43976
Aircraft-25 | 532120-02-1 | FINAL CONFIGURATION AFTER INSP. | FEAC | ICH | 3.5 | [5 empty] | 62080 | 34776 | 2017-05-24 |  |  | 43976
Aircraft-25 | 532125-01-1 | FRAME 24/CABIN FLOOR BEAM JUNCTION - DI | INSP | GR2 | 0.5 | [5 empty] | 62080 | 34776 | 2017-05-24 |  |  | 39776
Aircraft-25 | 532132-01-1 | FWD CARGO DOOR HINGE FITTINGS - DI | INSP | GR2 | 2 | 18600 | 9300 |  |  |  | 51996 | 29587 | 2015-10-17 |  | 70596 | 38887
Aircraft-25 | 532132-01-1 | TEMPORARY PROTECTION TO INSPECTION AREAS | LUB | GR2 | 0.1 | 18600 | 9300 |  |  |  | 51996 | 29587 | 2015-10-17 |  | 70596 | 38887
Aircraft-25 | 532132-01-1 | TEMPORARY PROTECTION TO INSPECTION AREAS | LUB | MAP | 0.5 | 18600 | 9300 |  |  |  | 51996 | 29587 | 2015-10-17 |  | 70596 | 38887
Aircraft-25 | 532132-01-3 | FWD CARGO DOOR HINGE FITTINGS AREA - DI | INSP | GR2 | 0.5 |  |  | 12 Y |  |  | 33395 | 20286 | 2008-10-18 |  |  |  | 2020-10-18
Aircraft-25 | 532132-01-3 | TEMPORARY PROTECTION TO INSPECTION AREAS | LUB | GR2 | 0.1 |  |  | 12 Y |  |  | 33395 | 20286 | 2008-10-18 |  |  |  | 2020-10-18
Aircraft-25 | 532132-01-3 | TEMPORARY PROTECTION TO INSPECTION AREAS | LUB | MAP | 0.5 |  |  | 12 Y |  |  | 33395 | 20286 | 2008-10-18 |  |  |  | 2020-10-18
Aircraft-25 | 532135-01-2 | FWD CARGO DOOR CUTOUT - GVI | INSP | GR2 | 0.2 |  |  | 6 Y |  |  | 57089 | 32294 | 2015-11-24 |  |  |  | 2021-11-24
Aircraft-25 | 532135-01-2 | TEMPORARY PROTECTION TO INSPECTION AREAS | LUB | GR2 | 0.1 |  |  | 6 Y |  |  | 57089 | 32294 | 2015-11-24 |  |  |  | 2021-11-24
Aircraft-25 | 532135-01-2 | TEMPORARY PROTECTION TO INSPECTION AREAS | LUB | MAP | 0.5 |  |  | 6 Y |  |  | 57089 | 32294 | 2015-11-24 |  |  |  | 2021-11-24
Aircraft-25 | 532135-02-1 | FWD CARGO DOOR CUTOUT LATERAL FR - DI | INSP | ESHS | 1 | 2400 | 1200 |  | A-CHECK |  | 65533 | 36470 | 2018-05-09 |  | 67933 | 37670
Aircraft-25 | 532137-01-1 | FWD CARGO DOOR CUTOUT PANELS - DI | INSP | ESHS | 2 | 19400 | 9700 |  |  | C12.1 | 56750 | 32119 | 2015-10-17 |  | 76150 | 41819
Aircraft-25 | 532140-01-2 | NECESSARY PROCEDURES TO INSP. | ABAC | GR2 | 2 |  |  |  |  | C12.1 | 56750 | 32119 | 2015-10-17 |  | 70250 | 38819
Aircraft-25 | 532140-01-2 | MAIN STRUCT/INSIDE RADIUS/CROSS BEAM - DI | INSP | GR2 | 1 |  |  |  |  | C12.1 | 56750 | 32119 | 2015-10-17 |  | 70250 | 38819
Aircraft-25 | 532140-01-2 | FINAL CONFIGURATION AFTER INSP. | FEAC | GR2 | 3 |  |  |  |  | C12.1 | 56750 | 32119 | 2015-10-17 |  | 70250 | 38819
Aircraft-25 | 532145-01-2 | FWD CARGO/ATTACH.AREA FR 29 TO FR34 - REM | ABAC | GR2 | 1.5 | [5 empty] | 50231 | 28904 | 2013-10-21 |  |  | 40004
Aircraft-25 | 532145-01-2 | FWD CARGO/ATTACH.AREA FR 29 TO FR34 - INSP | INSP | GR2 | 1 | [5 empty] | 50231 | 28904 | 2013-10-21 |  |  | 40004
Aircraft-25 | 532145-01-2 | FWD CARGO/ATTACH.AREA FR 29 TO FR34 - INST | FEAC | GR2 | 2 | [5 empty] | 50231 | 28904 | 2013-10-21 |  |  | 40004
Aircraft-25 | 532155-01-1 | FRAME SPLICES FROM FR 24 TO FR 34 - DI | INSP | GR2 | 1.5 |  | 10500 |  |  |  | 50231 | 28904 | 2013-10-21 |  |  | 39404
Aircraft-25 | 532160-01-1 | FUSELAGE SKIN/WINDOW FORGING DOUBLERS - DI | INSP | ESHS | 2.5 |  |  |  |  | C12.1 | 56750 | 32119 | 2015-10-17 |  |  | 45119
Aircraft-25 | 532164-01-5 | FWD FUSELAGE/EXT.SURF./FR 24 AND FR 35-GVI | INSP | ESHS | 1 | 7000 | 3500 |  | A-CHECK |  | 62080 | 34776 | 2017-05-24 |  | 69080 | 38276
Aircraft-25 | 532165-01-1 | FUSELAGE/EXTERN.SURFACE/FR 24 THRU 35 -GVI | INSP | ESHS | 0.5 | 8600 | 4300 |  |  |  | 62080 | 34776 | 2017-05-24 |  | 70680 | 39076
Aircraft-25 | 532166-01-1 | FUSELAGE SKIN, INTERNAL STRUCTURE - DI | INSP | GR2 | 2 |  | 6500 |  |  |  | 62080 | 34776 | 2017-05-24 |  |  | 41276
Aircraft-25 | 532170-01-1 | MAIN STRUCT/FWD CRG DOOR LOCK FITTINGS-GVI | INSP | GR2 | 0.5 |  | 9100 | 6 Y |  |  | 62080 | 34776 | 2017-05-24 |  |  | 43876 | 2023-05-24
Aircraft-25 | 532170-01-1 | TEMPORARY PROTECTION TO INSPECTION AREAS | LUB | GR2 | 0.5 |  | 9100 | 6 Y |  |  | 62080 | 34776 | 2017-05-24 |  |  | 43876 | 2023-05-24
Aircraft-25 | 532170-01-1 | TEMPORARY PROTECTION TO INSPECTION AREAS | LUB | MAP | 0.5 |  | 9100 | 6 Y |  |  | 62080 | 34776 | 2017-05-24 |  |  | 43876 | 2023-05-24
Aircraft-25 | 532175-01-1 | STRUCT. AROUND FWD CARGO DOOR CUTOUT - DI | INSP | GR2 | 3 |  |  | 6 Y |  |  | 50231 | 28904 | 2013-10-21 |  |  |  | 2019-10-21
Aircraft-25 | 532175-01-1 | TEMPORARY PROTECTION TO INSPECTION AREAS | LUB | GR2 | 0.1 |  |  | 6 Y |  |  | 50231 | 28904 | 2013-10-21 |  |  |  | 2019-10-21
Aircraft-25 | 532175-01-1 | TEMPORARY PROTECTION TO INSPECTION AREAS | LUB | MAP | 0.9 |  |  | 6 Y |  |  | 50231 | 28904 | 2013-10-21 |  |  |  | 2019-10-21
Aircraft-25 | 532180-01-2 | FWD CARGO FLOOR PANELS - REMOVE | ABAC | GR2 | 3.5 |  |  | 6 Y |  |  | 50231 | 28904 | 2013-10-21 |  |  |  | 2019-10-21
Aircraft-25 | 532180-01-2 | FUSELAGE INTERNAL STRUCTURE - DI | FEAC | GR2 | 1 |  |  | 6 Y |  |  | 50231 | 28904 | 2013-10-21 |  |  |  | 2019-10-21
Aircraft-25 | 532180-01-2 | TEMPORARY PROTECTION TO INSPECTION AREAS | LUB | GR2 | 0.1 |  |  | 6 Y |  |  | 50231 | 28904 | 2013-10-21 |  |  |  | 2019-10-21
Aircraft-25 | 532180-01-2 | TEMPORARY PROTECTION TO INSPECTION AREAS | LUB | MAP | 0.5 |  |  | 6 Y |  |  | 50231 | 28904 | 2013-10-21 |  |  |  | 2019-10-21
Aircraft-25 | 532180-01-2 | TEMPORARY PROTECTION TO INSPECTION AREAS | LUB | PINT | 5 |  |  | 6 Y |  |  | 50231 | 28904 | 2013-10-21 |  |  |  | 2019-10-21
Aircraft-25 | 532180-01-2 | FWD CARGO FLOOR PANELS - INSTALL | FEAC | GR2 | 11 |  |  | 6 Y |  |  | 50231 | 28904 | 2013-10-21 |  |  |  | 2019-10-21
Aircraft-25 | 532186-02-1 | NECESSARY PROCEDURES TO INSP. | ABAC | ESHS | 1 | 26600 | 13300 | [7 empty] | 96000 | 48000
Aircraft-25 | 532186-02-1 | NECESSARY PROCEDURES TO INSP. | ABAC | GR2 | 3 | 26600 | 13300 | [7 empty] | 96000 | 48000
Aircraft-25 | 532186-02-1 | CIRCUMFERENTIAL JOINT AT FR 35 - NDT | INSP | NDT | 1 | 26600 | 13300 | [7 empty] | 96000 | 48000
Aircraft-25 | 532186-02-1 | FINAL CONFIGURATION AFTER INSP | FEAC | ESHS | 1.5 | 26600 | 13300 | [7 empty] | 96000 | 48000
Aircraft-25 | 532186-02-1 | FINAL CONFIGURATION AFTER INSP | FEAC | GR2 | 3.5 | 26600 | 13300 | [7 empty] | 96000 | 48000
Aircraft-25 | 532190-02-1 | FUSELAGE EXTERNAL SURFACE - DI | INSP | ESHS | 1 |  | 8100 |  |  |  | 62080 | 34776 | 2017-05-24 |  |  | 42876
Aircraft-25 | 532195-01-1 | FWD CARGO DOOR ACTUAT.ATTACH.BRACKETS -GVI | INSP | GR2 | 1 |  | 16700 |  |  |  | 50231 | 28904 | 2013-10-21 |  |  | 45604
Aircraft-25 | 532196-01-1 | FWD CARGO DOOR ECCENTRIC BOLTS - DI | INSP | GR2 | 5.5 |  |  | 12 Y |  |  | 62080 | 34776 | 2017-05-24 |  |  | 43476 | 2029-05-24
Aircraft-25 | 532209-01-1 | NECESSARY PROCEDURES TO INSP. | ABAC | GR2 | 2 | 10000 | 5000 | [7 empty] | 81100 | 40500
Aircraft-25 | 532209-01-1 | FWD CARGO COMPARTMENT/BOLTS - REM/INS | INSP | ESHS | 2 | 10000 | 5000 | [7 empty] | 81100 | 40500
Aircraft-25 | 532209-01-1 | FWD CARGO COMPARTMENT/FR24 TO FR34 - NDT | INSP | NDT | 1 | 10000 | 5000 | [7 empty] | 81100 | 40500
Aircraft-25 | 532209-01-1 | FINAL CONFIGURATION AFTER INSP. | FEAC | GR2 | 2.5 | 10000 | 5000 | [7 empty] | 81100 | 40500
Aircraft-25 | 532210-01-1 | BAY UNDER FWD CARGO COMPARTMENT - DI | INSP | GR2 | 5 | 24700 | 12300 | [7 empty] | 86900 | 43400
Aircraft-25 | 533101-01-3 | CENTER FUS./AFT PRESS.BULKHEAD/FWD FACE-DI | INSP | GR1 | 1 | [5 empty] | 33395 | 20285 | 2008-10-18 |  | 70995 | 39085
Aircraft-25 | 533103-01-1 | PRESSURE BULKHEAD - DI | INSP | GR2 | 4.5 |  |  | 12 Y |  |  | 33395 | 20286 | 2008-10-18 |  |  |  | 2020-10-18
Aircraft-25 | 533103-01-1 | TEMPORARY PROTECTION TO INSPECTION AREAS | LUB | GR2 | 0.1 |  |  | 12 Y |  |  | 33395 | 20286 | 2008-10-18 |  |  |  | 2020-10-18
Aircraft-25 | 533103-01-1 | TEMPORARY PROTECTION TO INSPECTION AREAS | LUB | MAP | 1 |  |  | 12 Y |  |  | 33395 | 20286 | 2008-10-18 |  |  |  | 2020-10-18
Aircraft-25 | 533105-01-2 | MLG BAY FUSELAGE SIDE PANELS - DI | INSP | GR1 | 1 |  |  | 6 Y |  |  | 50231 | 28904 | 2013-10-21 |  |  |  | 2019-10-21
Aircraft-25 | 533110-01-1 | NECESSARY PROCEDURES TO INSP. | ABAC | GR2 | 5 | [5 empty] | 50231 | 28904 | 2013-10-21 |  | 81031 | 44304
Aircraft-25 | 533110-01-1 | CENTER FUSELAGE/LONGITUDIN.FLOOR BEAMS-NDT | INSP | NDT | 0.5 | [5 empty] | 50231 | 28904 | 2013-10-21 |  | 81031 | 44304
Aircraft-25 | 533110-01-1 | FINAL CONFIGURATION AFTER INSP. | FEAC | GR2 | 6 | [5 empty] | 50231 | 28904 | 2013-10-21 |  | 81031 | 44304
Aircraft-25 | 533111-01-1 | PRESSURE DECK MEMBRANES LWR SURFACE - DI | INSP | GR1 | 1.5 | 16800 | 8400 | 6 Y |  | C12.1 | 56750 | 32119 | 2015-10-17 |  | 73550 | 40519 | 2021-10-17
Aircraft-25 | 533121-01-1 | FUSELAGE SKIN EXTERNAL SURFACE - DI | INSP | ESHS | 0.5 | [5 empty] | 33395 | 20286 | 2008-10-18 |  |  | 40286
Aircraft-25 | 533128-01-3 | LEFT EMERGENCY EXIT SKIN CUTOUT - DI | INSP | ESHS | 1 | 21900 | 10900 |  |  |  | 50231 | 28904 | 2013-10-21 |  | 72131 | 39804
Aircraft-25 | 533128-01-3 | RIGHT EMERGENCY EXIT SKIN CUTOUT - DI | INSP | ESHS | 1 | 21900 | 10900 |  |  |  | 50231 | 28904 | 2013-10-21 |  | 72131 | 39804
Aircraft-25 | 533129-01-2 | RISER DUCT AND CABIN AIR OUTLET - REMOVE | ABAC | GR2 | 3 |  |  | 6 Y |  |  | 50231 | 28904 | 2013-10-21 |  |  |  | 2019-10-21
Aircraft-25 | 533129-01-2 | FUSELAGE INTERNAL STRUCTURE - DI | INSP | GR2 | 2.5 |  |  | 6 Y |  |  | 50231 | 28904 | 2013-10-21 |  |  |  | 2019-10-21
Aircraft-25 | 533129-01-2 | TEMPORARY PROTECTION TO INSPECTION AREAS | LUB | GR2 | 0.1 |  |  | 6 Y |  |  | 50231 | 28904 | 2013-10-21 |  |  |  | 2019-10-21
Aircraft-25 | 533129-01-2 | TEMPORARY PROTECTION TO INSPECTION AREAS | LUB | MAP | 0.5 |  |  | 6 Y |  |  | 50231 | 28904 | 2013-10-21 |  |  |  | 2019-10-21
Aircraft-25 | 533129-01-2 | RISER DUCT AND CABIN AIR OUTLET - INSTALL | FEAC | GR2 | 4 |  |  | 6 Y |  |  | 50231 | 28904 | 2013-10-21 |  |  |  | 2019-10-21
Aircraft-25 | 533130-01-6 | ANTI-COLLISION LIGHT - REMOVE | ABAC | GR4 | 1.5 |  |  | 12 Y |  |  | 33395 | 20286 | 2008-10-18 |  |  |  | 2020-10-18
Aircraft-25 | 533130-01-6 | ANTI-COLLISION LIGHT SKIN CUTOUT - DI | INSP | ESHS | 0.5 |  |  | 12 Y |  |  | 33395 | 20286 | 2008-10-18 |  |  |  | 2020-10-18
Aircraft-25 | 533130-01-6 | ANTI-COLLISION LIGHT - INSTALL | FEAC | GR4 | 2.5 |  |  | 12 Y |  |  | 33395 | 20286 | 2008-10-18 |  |  |  | 2020-10-18
Aircraft-25 | 533130-01-6 | ANTI-COLLISION LIGHT - OP/C | TEST | GR4 | 0.5 |  |  | 12 Y |  |  | 33395 | 20286 | 2008-10-18 |  |  |  | 2020-10-18
Aircraft-25 | 533131-01-1 | ADF-1 ANTENNA 3RP1 - REMOVE | ABAC | GR4 | 2 |  |  | 12 Y |  |  | 33395 | 20285 | 2008-10-18 |  |  |  | 2020-10-18
Aircraft-25 | 533131-01-1 | SKIN AROUND ADF-1 ANTENNA CUTOUT - DI | INSP | ESHS | 0.5 |  |  | 12 Y |  |  | 33395 | 20285 | 2008-10-18 |  |  |  | 2020-10-18
Aircraft-25 | 533131-01-1 | ADF-1 ANTENNA 3RP1 - INSTALL | FEAC | GR4 | 3.5 |  |  | 12 Y |  |  | 33395 | 20285 | 2008-10-18 |  |  |  | 2020-10-18
Aircraft-25 | 533133-01-7 | CNTR FUSELAGE/EXT.SURF/FR35 TO FR47/51-GVI | INSP | ESHS | 0.5 |  | 5000 |  |  |  | 62080 | 34776 | 2017-05-24 |  |  | 39776
Aircraft-25 | 533135-01-1 | SIDEWALL PANELS/AIR SUPPLY DUCTS - REMOVE | ABAC | GR2 | 2 |  |  | 12 Y |  |  | 33395 | 20286 | 2008-10-18 |  |  |  | 2020-10-18
Aircraft-25 | 533135-01-1 | FUSELAGE STRUCTURE / FR36 TO FR46 - GVI | INSP | GR2 | 2 |  |  | 12 Y |  |  | 33395 | 20286 | 2008-10-18 |  |  |  | 2020-10-18
Aircraft-25 | 533135-01-1 | TEMPORARY PROTECTION TO INSPECTION AREAS | LUB | GR2 | 0.1 |  |  | 12 Y |  |  | 33395 | 20286 | 2008-10-18 |  |  |  | 2020-10-18
Aircraft-25 | 533135-01-1 | TEMPORARY PROTECTION TO INSPECTION AREAS | LUB | MAP | 0.5 |  |  | 12 Y |  |  | 33395 | 20286 | 2008-10-18 |  |  |  | 2020-10-18
Aircraft-25 | 533135-01-1 | SIDEWALL PANELS/AIR SUPPLY DUCTS - INSTALL | FEAC | GR2 | 4.5 |  |  | 12 Y |  |  | 33395 | 20286 | 2008-10-18 |  |  |  | 2020-10-18
Aircraft-25 | 533136-01-1 | LEFT MAIN LANDING GEAR AND GEAR BAY - GVI | INSP | GR1 | 1 |  |  | 6 Y |  |  | 50231 | 28904 | 2013-10-21 |  |  |  | 2019-10-21
Aircraft-25 | 533136-01-1 | RIGHT MAIN LANDING GEAR AND GEAR BAY - GVI | INSP | GR1 | 1 |  |  | 6 Y |  |  | 50231 | 28904 | 2013-10-21 |  |  |  | 2019-10-21
Aircraft-25 | 533138-01-1 | NECESSARY PROCEDURES TO INSP. | ABAC | ICH | 1 | 34900 | 17400 |  |  |  | 50231 | 28904 | 2013-10-21 |  | 85131 | 46304
Aircraft-25 | 533138-01-1 | CNTR FUSELAGE/LONGITUD.LAP JOINT/FR 42 -DI | INSP | GR2 | 0.5 | 34900 | 17400 |  |  |  | 50231 | 28904 | 2013-10-21 |  | 85131 | 46304
Aircraft-25 | 533138-01-1 | FINAL CONFIGURATION AFTER INSP. | FEAC | ICH | 2 | 34900 | 17400 |  |  |  | 50231 | 28904 | 2013-10-21 |  | 85131 | 46304
Aircraft-25 | 533139-01-2 | COVE LIGHT PANELS/RISER DUCTS - REMOVE | ABAC | GR2 | 3 | 14900 | 7400 |  |  | C12.1 | 56750 | 32119 | 2015-10-17 |  | 71650 | 39519
Aircraft-25 | 533139-01-2 | FRAME FLANGES AND BEAM FLANGE - DI | INSP | GR2 | 3.5 | 14900 | 7400 |  |  | C12.1 | 56750 | 32119 | 2015-10-17 |  | 71650 | 39519
Aircraft-25 | 533139-01-2 | COVE LIGHT PANELS/RISER DUCTS - INSTALL | FEAC | GR2 | 4.5 | 14900 | 7400 |  |  | C12.1 | 56750 | 32119 | 2015-10-17 |  | 71650 | 39519
Aircraft-25 | 533140-01-4 | NECESSARY PROCEDURES TO INSP. | ABAC | ESHS | 0.5 |  |  |  |  | C12.1 | 56750 | 32119 | 2015-10-17 |  | 82350 | 44919
Aircraft-25 | 533140-01-4 | FRAME 47/51 CIRCUNFERENTIAL SKIN - NDT | INSP | NDT | 1 |  |  |  |  | C12.1 | 56750 | 32119 | 2015-10-17 |  | 82350 | 44919
Aircraft-25 | 533140-01-4 | FINAL CONFIGURATION AFTER INSP. | FEAC | ESHS | 0.5 |  |  |  |  | C12.1 | 56750 | 32119 | 2015-10-17 |  | 82350 | 44919
Aircraft-25 | 533141-01-1 | FUSELAGE SKIN EXTERNAL SURFACE - DI | INSP | ESHS | 0.5 | 19600 | 9800 |  |  |  | 62080 | 34776 | 2017-05-24 |  | 81680 | 44576
Aircraft-25 | 533143-01-1 | LEFT SIDE BOX BEAM/FR 46 ATTACHMENT - DI | INSP | GR1 | 1 | 21200 | 10600 |  |  |  | 50231 | 28904 | 2013-10-21 |  | 71431 | 39504
Aircraft-25 | 533143-01-1 | RIGHT SIDE BOX BEAM/FR 46 ATTACHMENT - DI | INSP | GR1 | 1 | 21200 | 10600 |  |  |  | 50231 | 28904 | 2013-10-21 |  | 71431 | 39504
Aircraft-25 | 533144-01-1 | LEFT SIDE FRAME/PRESSURE FLOOR ATTACH - DI | INSP | GR2 | 0.5 | 25600 | 12800 |  |  | C12.1 | 56750 | 32119 | 2015-10-17 |  | 82350 | 44919
Aircraft-25 | 533144-01-1 | RIGHT SIDE FRAME/PRESSURE FLOOR ATTACH -DI | INSP | GR2 | 0.5 | 25600 | 12800 |  |  | C12.1 | 56750 | 32119 | 2015-10-17 |  | 82350 | 44919
Aircraft-25 | 533151-01-3 | KEELBEAM BOX FROM FR 35 TO FR 47 - DI | INSP | GR1 | 3 |  |  | 6 Y |  |  | 50231 | 28904 | 2013-10-21 |  |  |  | 2019-10-21
Aircraft-25 | 533151-01-3 | TEMPORARY PROTECTION TO INSPECTION AREAS | LUB | GR1 | 0.1 |  |  | 6 Y |  |  | 50231 | 28904 | 2013-10-21 |  |  |  | 2019-10-21
Aircraft-25 | 533151-01-3 | TEMPORARY PROTECTION TO INSPECTION AREAS | LUB | MAP | 1 |  |  | 6 Y |  |  | 50231 | 28904 | 2013-10-21 |  |  |  | 2019-10-21
Aircraft-25 | 533152-01-1 | INSULATION BLANKETS - REMOVE | ABAC | GR2 | 1 |  |  | 6 Y |  |  | 50231 | 28904 | 2013-10-21 |  |  |  | 2019-10-21
Aircraft-25 | 533152-01-1 | RECIRCULATION FILTER - REMOVE | ABAC | GR2 | 1 |  |  | 6 Y |  |  | 50231 | 28904 | 2013-10-21 |  |  |  | 2019-10-21
Aircraft-25 | 533152-01-1 | LOWER PART OF THE MIXER UNIT - REMOVE | ABAC | GR2 | 2.5 |  |  | 6 Y |  |  | 50231 | 28904 | 2013-10-21 |  |  |  | 2019-10-21
Aircraft-25 | 533152-01-1 | PRES. BULKHEAD/ZONES 137 AND 138 - DI | INSP | GR2 | 1.5 |  |  | 6 Y |  |  | 50231 | 28904 | 2013-10-21 |  |  |  | 2019-10-21
Aircraft-25 | 533152-01-1 | TEMPORARY PROTECTION TO INSPECTION AREAS | LUB | GR2 | 0.1 |  |  | 6 Y |  |  | 50231 | 28904 | 2013-10-21 |  |  |  | 2019-10-21
Aircraft-25 | 533152-01-1 | TEMPORARY PROTECTION TO INSPECTION AREAS | LUB | MAP | 0.5 |  |  | 6 Y |  |  | 50231 | 28904 | 2013-10-21 |  |  |  | 2019-10-21
Aircraft-25 | 533152-01-1 | INSULATION BLANKETS - INSTALL | FEAC | GR2 | 1 |  |  | 6 Y |  |  | 50231 | 28904 | 2013-10-21 |  |  |  | 2019-10-21
Aircraft-25 | 533152-01-1 | RECIRCULATION FILTER - INSTALL | FEAC | GR2 | 1.5 |  |  | 6 Y |  |  | 50231 | 28904 | 2013-10-21 |  |  |  | 2019-10-21
Aircraft-25 | 533152-01-1 | LOWER PART OF THE MIXER UNIT - INSTALL | FEAC | GR2 | 2.5 |  |  | 6 Y |  |  | 50231 | 28904 | 2013-10-21 |  |  |  | 2019-10-21
Aircraft-25 | 533153-02-1 | PRESSURE BULKHEAD AFT FACE AT FR 35 - GVI | INSP | GR2 | 0.5 |  |  | 6 Y |  |  | 50231 | 28904 | 2013-10-21 |  |  |  | 2019-10-21
Aircraft-25 | 533153-02-1 | TEMPORARY PROTECTION TO INSPECTION AREAS | LUB | GR2 | 0.1 |  |  | 6 Y |  |  | 50231 | 28904 | 2013-10-21 |  |  |  | 2019-10-21
Aircraft-25 | 533153-02-1 | TEMPORARY PROTECTION TO INSPECTION AREAS | LUB | MAP | 0.5 |  |  | 6 Y |  |  | 50231 | 28904 | 2013-10-21 |  |  |  | 2019-10-21
Aircraft-25 | 533154-01-1 | LEFT MLG DOOR ACTUATOR FITTINGS - DI | INSP | GR1 | 1 |  |  | 6 Y |  |  | 50231 | 28904 | 2013-10-21 |  |  |  | 2019-10-21
Aircraft-25 | 533154-01-1 | TEMPORARY PROTECTION TO INSPECTION AREAS | LUB | GR1 | 0.1 |  |  | 6 Y |  |  | 50231 | 28904 | 2013-10-21 |  |  |  | 2019-10-21
Aircraft-25 | 533154-01-1 | TEMPORARY PROTECTION TO INSPECTION AREAS | LUB | MAP | 0.5 |  |  | 6 Y |  |  | 50231 | 28904 | 2013-10-21 |  |  |  | 2019-10-21
Aircraft-25 | 533154-01-1 | RIGHT MLG DOOR ACTUATOR FITTINGS - DI | INSP | GR1 | 1 |  |  | 6 Y |  |  | 50231 | 28904 | 2013-10-21 |  |  |  | 2019-10-21
Aircraft-25 | 533154-01-1 | TEMPORARY PROTECTION TO INSPECTION AREAS | LUB | GR1 | 0.1 |  |  | 6 Y |  |  | 50231 | 28904 | 2013-10-21 |  |  |  | 2019-10-21
Aircraft-25 | 533154-01-1 | TEMPORARY PROTECTION TO INSPECTION AREAS | LUB | MAP | 0.5 |  |  | 6 Y |  |  | 50231 | 28904 | 2013-10-21 |  |  |  | 2019-10-21
Aircraft-25 | 533180-01-1 | NECESSARY PROCEDURES TO INSP. | ABAC | GR2 | 3 | 12200 | 6100 | [7 empty] | 96300 | 48100
Aircraft-25 | 533180-01-1 | UPPER SURFACE/PRESSURE DECK MEMBRANES -NDT | INSP | NDT | 1.5 | 12200 | 6100 | [7 empty] | 96300 | 48100
Aircraft-25 | 533180-01-1 | FINAL CONFIGURATION AFTER INSP. | FEAC | GR2 | 4 | 12200 | 6100 | [7 empty] | 96300 | 48100
Aircraft-25 | 533181-01-1 | NECESSARY PROCEDURES TO INSP. | ABAC | GR2 | 3 | 25100 | 12500 | [7 empty] | 97100 | 48500
Aircraft-25 | 533181-01-1 | CENTER FUSELAGE/LONGITUD.BEAMS FLANGES-DI | INSP | GR2 | 0.5 | 25100 | 12500 | [7 empty] | 97100 | 48500
Aircraft-25 | 533181-01-1 | CENTER FUSELAGE/LONGITUD.BEAMS FLANGES-NDT | INSP | NDT | 0.5 | 25100 | 12500 | [7 empty] | 97100 | 48500
Aircraft-25 | 533181-01-1 | FINAL CONFIGURATION AFTER INSP. | FEAC | GR2 | 3 | 25100 | 12500 | [7 empty] | 97100 | 48500
Aircraft-25 | 533182-01-1 | NECESSARY PROCEDURES TO INSP. | ABAC | GR2 | 1.5 | 40000 | 20000 | [7 empty] | 96000 | 48000
Aircraft-25 | 533182-01-1 | CENTER FUSELAGE/CONNECTION PLATES FR43-DI | INSP | GR2 | 1 | 40000 | 20000 | [7 empty] | 96000 | 48000
Aircraft-25 | 533182-01-1 | FINAL CONFIGURATION AFTER INSP. | FEAC | GR2 | 2 | 40000 | 20000 | [7 empty] | 96000 | 48000
Aircraft-25 | 533185-01-1 | NECESSARY PROCEDURES TO INSP. | ABAC | GR2 | 4 | 62500 | 31200 | [7 empty] | 96000 | 48000
Aircraft-25 | 533185-01-1 | PRESSURE DECK MEMBRANE/CENTER WING BOX- DI | INSP | GR2 | 0.5 | 62500 | 31200 | [7 empty] | 96000 | 48000
Aircraft-25 | 533185-01-1 | PRESSURE DECK MEMBRANE/CENTER WING BOX-NDT | INSP | NDT | 1 | 62500 | 31200 | [7 empty] | 96000 | 48000
Aircraft-25 | 533185-01-1 | FINAL CONFIGURATION AFTER INSP. | FEAC | GR2 | 5 | 62500 | 31200 | [7 empty] | 96000 | 48000
Aircraft-25 | 533186-01-1 | NECESSARY PROCEDURES TO INSP. | ABAC | GR2 | 3 | 30000 | 15000 | [7 empty] | 80000 | 40000
Aircraft-25 | 533186-01-1 | FR35/FWD FACE TO PRES.BULKHEAD ATTACH.-DI | INSP | GR2 | 1 | 30000 | 15000 | [7 empty] | 80000 | 40000
Aircraft-25 | 533186-01-1 | FR35/FWD FACE TO PRES.BULKHEAD ATTACH.-NDT | INSP | NDT | 0.5 | 30000 | 15000 | [7 empty] | 80000 | 40000
Aircraft-25 | 533186-01-1 | FINAL CONFIGURATION AFTER INSP. | FEAC | GR2 | 3 | 30000 | 15000 | [7 empty] | 80000 | 40000
Aircraft-25 | 533188-01-1 | PRESSURE BULKHEAD/AFT FACE/LOWER PART - DI | INSP | GR2 | 0.5 |  | 8400 |  |  |  | 62080 | 34776 | 2017-05-24 |  |  | 43176
Aircraft-25 | 533189-01-1 | NECESSARY PROCEDURES TO INSP. | ABAC | GR2 | 5 | 43000 | 21500 |  |  |  | 50231 | 28904 | 2013-10-21 |  | 93231 | 50404
Aircraft-25 | 533189-01-1 | ANGLE FITTING ATTACH/FR 36 AT STR 30 - NDT | INSP | NDT | 0.5 | 43000 | 21500 |  |  |  | 50231 | 28904 | 2013-10-21 |  | 93231 | 50404
Aircraft-25 | 533189-01-1 | FINAL CONFIGURATION AFTER INSP. | FEAC | GR2 | 7 | 43000 | 21500 |  |  |  | 50231 | 28904 | 2013-10-21 |  | 93231 | 50404
Aircraft-25 | 533900-01-1 | RUBBER FLAP DRAIN VALVE HOLES - OP/C | INSP | GR2 | 0.5 |  |  | 36 M |  |  | 62080 | 34776 | 2017-05-24 |  |  |  | 2020-05-24
Aircraft-25 | 534103-01-3 | LEFT CABIN WINDOW FORGINGS - DI | INSP | GR2 | 1 | [9 empty] | 96000 | 48000
Aircraft-25 | 534103-01-3 | RIGHT CABIN WINDOW FORGINGS - DI | INSP | GR2 | 1 | [9 empty] | 96000 | 48000
Aircraft-25 | 534106-01-5 | NECESSARY PROCEDURES TO INSP. | ABAC | ICH | 0.5 | [10 empty] | 48000
Aircraft-25 | 534106-01-5 | REAR FUSELAGE/FRAME SPLICES/ADJC.AREA - DI | INSP | GR2 | 0.5 | [10 empty] | 48000
Aircraft-25 | 534106-01-5 | FINAL CONFIGURATION AFTER INSP. | FEAC | ICH | 1 | [10 empty] | 48000
Aircraft-25 | 534107-01-1 | AFT AND BULK CARGO FLOOR PANELS - REMOVE | ABAC | GR2 | 8.5 |  |  | 6 Y |  |  | 50231 | 28904 | 2013-10-21 |  |  |  | 2019-10-21
Aircraft-25 | 534107-01-1 | FUSELAGE INTERNAL STRUCTURE - DI | INSP | GR2 | 9.5 |  |  | 6 Y |  |  | 50231 | 28904 | 2013-10-21 |  |  |  | 2019-10-21
Aircraft-25 | 534107-01-1 | TEMPORARY PROTECTION TO INSPECTION AREAS | LUB | GR2 | 0.1 |  |  | 6 Y |  |  | 50231 | 28904 | 2013-10-21 |  |  |  | 2019-10-21
Aircraft-25 | 534107-01-1 | TEMPORARY PROTECTION TO INSPECTION AREAS | LUB | MAP | 1.4 |  |  | 6 Y |  |  | 50231 | 28904 | 2013-10-21 |  |  |  | 2019-10-21
Aircraft-25 | 534107-01-1 | AFT AND BULK CARGO FLOOR PANELS - INSTALL | FEAC | GR2 | 14.5 |  |  | 6 Y |  |  | 50231 | 28904 | 2013-10-21 |  |  |  | 2019-10-21
Aircraft-25 | 534108-01-4 | FUSELAGE EXTERNAL SURFACE - GVI | INSP | ESHS | 0.5 |  | 3000 |  | A-CHECK |  | 62080 | 34776 | 2017-05-24 |  |  | 37776
Aircraft-25 | 534112-01-5 | VHF - 3 ANTENNA - REMOVE | ABAC | GR4 | 3.5 |  |  | 12 Y |  |  | 33395 | 20286 | 2008-10-18 |  |  |  | 2020-10-18
Aircraft-25 | 534112-01-5 | VHF - 3 ANTENNA CUTOUT - DI | INSP | ESHS | 0.5 |  |  | 12 Y |  |  | 33395 | 20286 | 2008-10-18 |  |  |  | 2020-10-18
Aircraft-25 | 534112-01-5 | VHF - 3 ANTENNA - INSTALL | FEAC | GR4 | 5 |  |  | 12 Y |  |  | 33395 | 20286 | 2008-10-18 |  |  |  | 2020-10-18
Aircraft-25 | 534118-01-5 | REAR FUSELAGE/EXTERNAL SURF./STRNGR 23-GVI | INSP | ESHS | 0.5 |  | 3000 |  | A-CHECK |  | 62080 | 34776 | 2017-05-24 |  |  | 37776
Aircraft-25 | 534123-01-2 | NECESSARY PROCEDURES TO INSP. | ABAC | ESHS | 2 | 15400 | 7700 |  |  |  | 62080 | 34776 | 2017-05-24 |  | 77480 | 42476
Aircraft-25 | 534123-01-2 | NECESSARY PROCEDURES TO INSP. | ABAC | GR2 | 0.1 | 15400 | 7700 |  |  |  | 62080 | 34776 | 2017-05-24 |  | 77480 | 42476
Aircraft-25 | 534123-01-2 | NECESSARY PROCEDURES TO INSP. | ABAC | ICH | 2 | 15400 | 7700 |  |  |  | 62080 | 34776 | 2017-05-24 |  | 77480 | 42476
Aircraft-25 | 534123-01-2 | REAR FUSEL/INT.STRUCT./FR66 AND FR68 - NDT | INSP | NDT | 1 | 15400 | 7700 |  |  |  | 62080 | 34776 | 2017-05-24 |  | 77480 | 42476
Aircraft-25 | 534123-01-2 | FINAL CONFIGURATION AFTER INSP. | FEAC | ESHS | 3 | 15400 | 7700 |  |  |  | 62080 | 34776 | 2017-05-24 |  | 77480 | 42476
Aircraft-25 | 534123-01-2 | FINAL CONFIGURATION AFTER INSP. | FEAC | GR2 | 0.1 | 15400 | 7700 |  |  |  | 62080 | 34776 | 2017-05-24 |  | 77480 | 42476
Aircraft-25 | 534123-01-2 | FINAL CONFIGURATION AFTER INSP. | FEAC | ICH | 3 | 15400 | 7700 |  |  |  | 62080 | 34776 | 2017-05-24 |  | 77480 | 42476
Aircraft-25 | 534124-01-2 | NECESSARY PROCEDURES TO INSP. | ABAC | GR2 | 1.5 |  | 6400 |  |  |  | 62080 | 34776 | 2017-05-24 |  |  | 41176
Aircraft-25 | 534124-01-2 | REAR FSLG/AFT PASSENG/CREW DOOR CUTOUT-NDT | INSP | NDT | 1 |  | 6400 |  |  |  | 62080 | 34776 | 2017-05-24 |  |  | 41176
Aircraft-25 | 534124-01-2 | FINAL CONFIGURATION AFTER INSP. | FEAC | GR2 | 2 |  | 6400 |  |  |  | 62080 | 34776 | 2017-05-24 |  |  | 41176
Aircraft-25 | 534125-01-2 | REAR FUSELAG/EXT.SURF/WATER SERV.PANEL-NDT | INSP | NDT | 0.5 |  | 3000 |  | A-CHECK |  | 66859 | 37125 | 2018-09-18 |  |  | 40125
Aircraft-25 | 534126-01-2 | REAR FUSELAG/EXT.SURF/WASTE SERV.PANEL-NDT | INSP | NDT | 0.5 |  | 2200 |  | A-CHECK |  | 64873 | 36158 | 2018-02-27 |  |  | 38358
Aircraft-25 | 534127-01-2 | NECESSARY PROCEDURES TO INSP. | ABAC | GR2 | 3 |  | 5700 |  |  |  | 62080 | 34776 | 2017-05-24 |  |  | 40476
Aircraft-25 | 534127-01-2 | REAR FUSELAGE/LATERAL FRAME 68 JOINT - NDT | INSP | NDT | 0.5 |  | 5700 |  |  |  | 62080 | 34776 | 2017-05-24 |  |  | 40476
Aircraft-25 | 534127-01-2 | FINAL CONFIGURATION AFTER INSP. | FEAC | GR2 | 4 |  | 5700 |  |  |  | 62080 | 34776 | 2017-05-24 |  |  | 40476
Aircraft-25 | 534128-01-4 | FUSELAGE SKIN EXTERNAL SURFACE - DI | INSP | ESHS | 1 | [5 empty] | 33395 | 20286 | 2008-10-18 |  |  | 49586
Aircraft-25 | 534131-01-3 | SKIN AROUND LEFT AFT PAX DOOR CUTOUT - GVI | INSP | ESHS | 1 |  | 38400 |  |  |  | 43430 | 25511 | 2011-10-28 |  |  | 63911
Aircraft-25 | 534131-01-3 | SKIN AROUND RIGHT AFT PAX DOOR CUTOUT- GVI | INSP | ESHS | 1 |  | 38400 |  |  |  | 43430 | 25511 | 2011-10-28 |  |  | 63911
Aircraft-25 | 534132-01-6 | MAIN STRUCTURE/FRAME 47 THRU 70 SYST - DI | INSP | GR2 | 1 |  | 8100 |  |  | C12.1 | 56750 | 32119 | 2015-10-17 |  |  | 40219
Aircraft-25 | 534134-01-1 | LEFT AFT PAX/CREW DOOR STOP FITTINGS - DI | INSP | GR2 | 1.5 |  |  | 12 Y |  |  | 33395 | 20286 | 2008-10-18 |  |  |  | 2020-10-18
Aircraft-25 | 534134-01-1 | RIGHT AFT PAX/CREW DOOR STOP FITTINGS - DI | INSP | GR2 | 1.5 |  |  | 12 Y |  |  | 33395 | 20286 | 2008-10-18 |  |  |  | 2020-10-18
Aircraft-25 | 534135-01-4 | EQUIPMENT AND FURNISHING - REMOVE | ABAC | ICH | 6.5 |  |  | 6 Y |  |  | 50231 | 28904 | 2013-10-21 |  |  |  | 2019-10-21
Aircraft-25 | 534135-01-4 | LEFT AFT PAX/CREW DOOR CUTOUT - DI | INSP | GR2 | 1 |  |  | 6 Y |  |  | 50231 | 28904 | 2013-10-21 |  |  |  | 2019-10-21
Aircraft-25 | 534135-01-4 | TEMPORARY PROTECTION TO INSPECTION AREAS | LUB | GR2 | 0.1 |  |  | 6 Y |  |  | 50231 | 28904 | 2013-10-21 |  |  |  | 2019-10-21
Aircraft-25 | 534135-01-4 | TEMPORARY PROTECTION TO INSPECTION AREAS | LUB | MAP | 0.5 |  |  | 6 Y |  |  | 50231 | 28904 | 2013-10-21 |  |  |  | 2019-10-21
Aircraft-25 | 534135-01-4 | EQUIPAMENT AND FURNISHING - INSTALL | FEAC | ICH | 3 |  |  | 6 Y |  |  | 50231 | 28904 | 2013-10-21 |  |  |  | 2019-10-21
Aircraft-25 | 534135-01-4 | EQUIPMENT AND FURNISHING - REMOVE | ABAC | ICH | 6.5 |  |  | 6 Y |  |  | 50231 | 28904 | 2013-10-21 |  |  |  | 2019-10-21
Aircraft-25 | 534135-01-4 | RIGHT AFT PAX/CREW DOOR CUTOUT - DI | INSP | GR2 | 1 |  |  | 6 Y |  |  | 50231 | 28904 | 2013-10-21 |  |  |  | 2019-10-21
Aircraft-25 | 534135-01-4 | TEMPORARY PROTECTION TO INSPECTION AREAS | LUB | GR2 | 0.1 |  |  | 6 Y |  |  | 50231 | 28904 | 2013-10-21 |  |  |  | 2019-10-21
Aircraft-25 | 534135-01-4 | TEMPORARY PROTECTION TO INSPECTION AREAS | LUB | MAP | 0.5 |  |  | 6 Y |  |  | 50231 | 28904 | 2013-10-21 |  |  |  | 2019-10-21
Aircraft-25 | 534135-01-4 | EQUIPAMENT AND FURNISHING - INSTALL | FEAC | ICH | 3 |  |  | 6 Y |  |  | 50231 | 28904 | 2013-10-21 |  |  |  | 2019-10-21
Aircraft-25 | 534136-01-1 | AFT PASSENGER/CREW DOOR CUTOUTS - DI | INSP | GR2 | 5 |  |  | 12 Y |  |  | 33395 | 20286 | 2008-10-18 |  |  |  | 2020-10-18
Aircraft-25 | 534136-01-1 | AFT PAX/CREW DOOR/SCUFF-PLATES - INSTALL | FEAC | GR2 | 5 |  |  | 12 Y |  |  | 33395 | 20286 | 2008-10-18 |  |  |  | 2020-10-18
Aircraft-25 | 534140-01-6 | MAIN STRUCTURE/FRAME 47 THRU 70 SYST - GVI | INSP | ESHS | 0.5 |  | 7900 | [8 empty] | 44400
Aircraft-25 | 534141-01-8 | MAIN STRUCTURE/FRAME 47 THRU 70 SYST - DI | INSP | ESHS | 0.5 |  | 11000 |  |  |  | 62080 | 34776 | 2017-05-24 |  |  | 45776
Aircraft-25 | 534142-01-8 | MAIN STRUCTURE/FRAME 47 THRU 70 SYST - DI | INSP | ESHS | 0.5 |  | 12200 |  |  | C12.1 | 56750 | 32119 | 2015-10-17 |  |  | 44319
Aircraft-25 | 534143-01-3 | NECESSARY_PROCEDURES TO INSP. - REMOVE | ABAC | GR2 | 1.5 |  |  | 6 Y |  |  | 50231 | 28904 | 2013-10-21 |  |  |  | 2019-10-21
Aircraft-25 | 534143-01-3 | NECESSARY_PROCEDURES TO INSP. - REMOVE | ABAC | ICH | 2.5 |  |  | 6 Y |  |  | 50231 | 28904 | 2013-10-21 |  |  |  | 2019-10-21
Aircraft-25 | 534143-01-3 | MAIN STRUCT.FR47 THRU 70/AFT PASSENGER -DI | INSP | GR2 | 1.5 |  |  | 6 Y |  |  | 50231 | 28904 | 2013-10-21 |  |  |  | 2019-10-21
Aircraft-25 | 534143-01-3 | TEMPORARY PROTECTION TO INSPECTION AREAS | LUB | GR2 | 0.1 |  |  | 6 Y |  |  | 50231 | 28904 | 2013-10-21 |  |  |  | 2019-10-21
Aircraft-25 | 534143-01-3 | TEMPORARY PROTECTION TO INSPECTION AREAS | LUB | MAP | 0.5 |  |  | 6 Y |  |  | 50231 | 28904 | 2013-10-21 |  |  |  | 2019-10-21
Aircraft-25 | 534143-01-3 | FINAL CONFIGURATION AFTER INSP. - INSTALL | FEAC | GR2 | 2.5 |  |  | 6 Y |  |  | 50231 | 28904 | 2013-10-21 |  |  |  | 2019-10-21
Aircraft-25 | 534143-01-3 | FINAL CONFIGURATION AFTER INSP. - INSTALL | FEAC | ICH | 4 |  |  | 6 Y |  |  | 50231 | 28904 | 2013-10-21 |  |  |  | 2019-10-21
Aircraft-25 | 534144-01-1 | FUSELAGE INTERNAL STRUCTURE, 171/172 - DI | INSP | GR2 | 2 |  |  | 6 Y |  |  | 50231 | 28904 | 2013-10-21 |  |  |  | 2019-10-21
Aircraft-25 | 534144-01-1 | TEMPORARY PROTECTION TO INSPECTION AREAS | LUB | GR2 | 0.1 |  |  | 6 Y |  |  | 50231 | 28904 | 2013-10-21 |  |  |  | 2019-10-21
Aircraft-25 | 534144-01-1 | TEMPORARY PROTECTION TO INSPECTION AREAS | LUB | MAP | 0.5 |  |  | 6 Y |  |  | 50231 | 28904 | 2013-10-21 |  |  |  | 2019-10-21
Aircraft-25 | 534146-01-2 | AFT CABIN FLOOR PANELS - REMOVE | ABAC | GR2 | 3 |  |  | 12 Y |  |  | 33395 | 20286 | 2008-10-18 |  |  |  | 2020-10-18
Aircraft-25 | 534146-01-2 | CABIN FLOOR STRUCTURE - GVI | INSP | GR2 | 6 |  |  | 12 Y |  |  | 33395 | 20286 | 2008-10-18 |  |  |  | 2020-10-18
Aircraft-25 | 534146-01-2 | TEMPORARY PROTECTION TO INSPECTION AREAS | LUB | ESHS | 0.1 |  |  | 12 Y |  |  | 33395 | 20286 | 2008-10-18 |  |  |  | 2020-10-18
Aircraft-25 | 534146-01-2 | TEMPORARY PROTECTION TO INSPECTION AREAS | LUB | MAP | 0.5 |  |  | 12 Y |  |  | 33395 | 20286 | 2008-10-18 |  |  |  | 2020-10-18
Aircraft-25 | 534146-01-2 | AFT CABIN FLOOR PANELS - INSTALL | FEAC | GR2 | 10 |  |  | 12 Y |  |  | 33395 | 20286 | 2008-10-18 |  |  |  | 2020-10-18
Aircraft-25 | 534147-01-2 | LAVATORIES 'D' 'E' - REMOVE. | ABAC | GR2 | 14 |  |  | 6 Y |  |  | 50231 | 28904 | 2013-10-21 |  |  |  | 2019-10-21
Aircraft-25 | 534147-01-2 | AFT GALLEY 'G5' - REMOVE. | ABAC | GR2 | 20.5 |  |  | 6 Y |  |  | 50231 | 28904 | 2013-10-21 |  |  |  | 2019-10-21
Aircraft-25 | 534147-01-2 | AFT GALLEY 'G5' WIRING - REMOVE | ABAC | GR4 | 0.5 |  |  | 6 Y |  |  | 50231 | 28904 | 2013-10-21 |  |  |  | 2019-10-21
Aircraft-25 | 534147-01-2 | LAVATORIES 'D' 'E' WIRING - REMOVE | ABAC | GR4 | 1 |  |  | 6 Y |  |  | 50231 | 28904 | 2013-10-21 |  |  |  | 2019-10-21
Aircraft-25 | 534147-01-2 | AFT PAX CABIN FLOOR PANELS - REMOVE | ABAC | GR2 | 6 |  |  | 6 Y |  |  | 50231 | 28904 | 2013-10-21 |  |  |  | 2019-10-21
Aircraft-25 | 534147-01-2 | CABIN FLOOR STUCTURE - DI | INSP | GR2 | 4 |  |  | 6 Y |  |  | 50231 | 28904 | 2013-10-21 |  |  |  | 2019-10-21
Aircraft-25 | 534147-01-2 | TEMPORARY PROTECTION TO INSPECTION AREAS | LUB | GR2 | 0.1 |  |  | 6 Y |  |  | 50231 | 28904 | 2013-10-21 |  |  |  | 2019-10-21
Aircraft-25 | 534147-01-2 | TEMPORARY PROTECTION TO INSPECTION AREAS | LUB | MAP | 0.5 |  |  | 6 Y |  |  | 50231 | 28904 | 2013-10-21 |  |  |  | 2019-10-21
Aircraft-25 | 534147-01-2 | AFT PAX CABIN FLOOR PANELS - INSTALL | FEAC | GR2 | 14 |  |  | 6 Y |  |  | 50231 | 28904 | 2013-10-21 |  |  |  | 2019-10-21
Aircraft-25 | 534147-01-2 | AFT GALLEY 'G5' - INSTALL | FEAC | GR2 | 25 |  |  | 6 Y |  |  | 50231 | 28904 | 2013-10-21 |  |  |  | 2019-10-21
Aircraft-25 | 534147-01-2 | LAVATORIES 'D' 'E' - INSTALL. | FEAC | GR2 | 15 |  |  | 6 Y |  |  | 50231 | 28904 | 2013-10-21 |  |  |  | 2019-10-21
Aircraft-25 | 534147-01-2 | AFT GALLEY 'G5' WIRING - INSTALL | FEAC | GR4 | 1 |  |  | 6 Y |  |  | 50231 | 28904 | 2013-10-21 |  |  |  | 2019-10-21
Aircraft-25 | 534147-01-2 | LAVATORIES 'D' 'E' WIRING - INSTALL | FEAC | GR4 | 2 |  |  | 6 Y |  |  | 50231 | 28904 | 2013-10-21 |  |  |  | 2019-10-21
Aircraft-25 | 534148-01-3 | FAIRINGS ACCESS PANELS - REMOVE | ABAC | GR2 | 16 |  |  | 6 Y |  |  | 50231 | 28904 | 2013-10-21 |  |  |  | 2019-10-21
Aircraft-25 | 534148-01-3 | FUSELAGE EXTERNAL SURFACE - GVI | INSP | ESHS | 4 |  |  | 6 Y |  |  | 50231 | 28904 | 2013-10-21 |  |  |  | 2019-10-21
Aircraft-25 | 534148-01-3 | TEMPORARY PROTECTION TO INSPECTION AREAS | LUB | GR2 | 0.1 |  |  | 6 Y |  |  | 50231 | 28904 | 2013-10-21 |  |  |  | 2019-10-21
Aircraft-25 | 534148-01-3 | TEMPORARY PROTECTION TO INSPECTION AREAS | LUB | MAP | 0.5 |  |  | 6 Y |  |  | 50231 | 28904 | 2013-10-21 |  |  |  | 2019-10-21
Aircraft-25 | 534148-01-3 | FAIRINGS ACCESS PANELS - INSTALL | FEAC | GR2 | 26 |  |  | 6 Y |  |  | 50231 | 28904 | 2013-10-21 |  |  |  | 2019-10-21
Aircraft-25 | 534150-01-2 | FUSELAGE INTERNAL STRUCTURE - DI | INSP | GR2 | 5 |  |  | 6 Y |  |  | 50231 | 28904 | 2013-10-21 |  |  |  | 2019-10-21
Aircraft-25 | 534150-01-2 | TEMPORARY PROTECTION TO INSPECTION AREAS | LUB | GR2 | 0.1 |  |  | 6 Y |  |  | 50231 | 28904 | 2013-10-21 |  |  |  | 2019-10-21
Aircraft-25 | 534150-01-2 | TEMPORARY PROTECTION TO INSPECTION AREAS | LUB | MAP | 0.5 |  |  | 6 Y |  |  | 50231 | 28904 | 2013-10-21 |  |  |  | 2019-10-21
Aircraft-25 | 534152-01-4 | FUSELAGE INTERNAL STRUCTURE - DI | INSP | GR2 | 2 |  |  | 12 Y |  |  | 33395 | 20286 | 2008-10-18 |  |  |  | 2020-10-18
Aircraft-25 | 534153-01-1 | AFT CARGO DOOR HINGE FITTINGS - DI | INSP | GR2 | 0.5 |  |  | 12 Y |  |  | 33395 | 20286 | 2008-10-18 |  |  |  | 2020-10-18
Aircraft-25 | 534153-01-1 | TEMPORARY PROTECTION TO INSPECTION AREAS | LUB | GR2 | 0.1 |  |  | 12 Y |  |  | 33395 | 20286 | 2008-10-18 |  |  |  | 2020-10-18
Aircraft-25 | 534153-01-1 | TEMPORARY PROTECTION TO INSPECTION AREAS | LUB | MAP | 0.5 |  |  | 12 Y |  |  | 33395 | 20286 | 2008-10-18 |  |  |  | 2020-10-18
Aircraft-25 | 534154-01-2 | NECESSARY PROCEDURES TO INSP. | ABAC | ESHS | 1 | 77200 | 38600 | [7 empty] | 96000 | 48000
Aircraft-25 | 534154-01-2 | NECESSARY PROCEDURES TO INSP. | ABAC | GR2 | 1.5 | 77200 | 38600 | [7 empty] | 96000 | 48000
Aircraft-25 | 534154-01-2 | NECESSARY PROCEDURES TO INSP. | ABAC | ICH | 3 | 77200 | 38600 | [7 empty] | 96000 | 48000
Aircraft-25 | 534154-01-2 | REAR FUSLAGE/AREA UNDER AFT CARGO DOOR-DI | INSP | GR2 | 0.5 | 77200 | 38600 | [7 empty] | 96000 | 48000
Aircraft-25 | 534154-01-2 | REAR FUSLAGE/AREA UNDER AFT CARGO DOOR-NDT | INSP | NDT | 0.5 | 77200 | 38600 | [7 empty] | 96000 | 48000
Aircraft-25 | 534154-01-2 | FINAL CONFIGURATION AFTER INSP. | FEAC | ESHS | 1 | 77200 | 38600 | [7 empty] | 96000 | 48000
Aircraft-25 | 534154-01-2 | FINAL CONFIGURATION AFTER INSP. | FEAC | GR2 | 1.5 | 77200 | 38600 | [7 empty] | 96000 | 48000
Aircraft-25 | 534154-01-2 | FINAL CONFIGURATION AFTER INSP. | FEAC | ICH | 4 | 77200 | 38600 | [7 empty] | 96000 | 48000
Aircraft-25 | 534155-01-4 | AFT CARGO DOOR ECCENTRIC BOLTS - DI | INSP | GR2 | 5 |  |  | 12 Y |  | C12.1 | 56750 | 32119 | 2015-10-17 |  |  | 45219 | 2027-10-17
Aircraft-25 | 534156-01-2 | AFT CARGO DOOR LOCK FITTINGS - DI | INSP | GR2 | 1.5 | [10 empty] | 48000
Aircraft-25 | 534156-01-2 | TEMPORARY PROTECTION TO INSPECTION AREAS | LUB | GR2 | 0.1 | [10 empty] | 48000
Aircraft-25 | 534156-01-2 | TEMPORARY PROTECTION TO INSPECTION AREAS | LUB | MAP | 0.5 | [10 empty] | 48000
Aircraft-25 | 534157-01-5 | AFT CRG DOOR LOCK FITTINGS - GVI | INSP | GR2 | 0.5 | 27600 | 13800 | 6 Y |  |  | 50231 | 28904 | 2013-10-21 |  | 77831 | 42704 | 2019-10-21
Aircraft-25 | 534157-01-5 | TEMPORARY PROTECTION TO INSPECTION AREAS | LUB | GR2 | 0.1 | 27600 | 13800 | 6 Y |  |  | 50231 | 28904 | 2013-10-21 |  | 77831 | 42704 | 2019-10-21
Aircraft-25 | 534157-01-5 | TEMPORARY PROTECTION TO INSPECTION AREAS | LUB | MAP | 0.9 | 27600 | 13800 | 6 Y |  |  | 50231 | 28904 | 2013-10-21 |  | 77831 | 42704 | 2019-10-21
Aircraft-25 | 534159-01-3 | AFT CARGO DOOR CUTOUT/UPR-LWR CORNERS - DI | INSP | ESHS | 1.5 | 31100 | 15500 |  |  |  | 50231 | 28904 | 2013-10-21 |  | 81331 | 44404
Aircraft-25 | 534160-01-4 | AFT CARGO DOOR CUTOUT - GVI | INSP | GR2 | 0.2 |  |  | 6 Y |  |  | 62080 | 34776 | 2017-05-24 |  |  |  | 2023-05-24
Aircraft-25 | 534160-01-4 | TEMPORARY PROTECTION TO INSPECTION AREAS | LUB | GR2 | 0.1 |  |  | 6 Y |  |  | 62080 | 34776 | 2017-05-24 |  |  |  | 2023-05-24
Aircraft-25 | 534160-01-4 | TEMPORARY PROTECTION TO INSPECTION AREAS | LUB | MAP | 0.5 |  |  | 6 Y |  |  | 62080 | 34776 | 2017-05-24 |  |  |  | 2023-05-24
Aircraft-25 | 534160-02-2 | AFT CARGO DOOR CUTOUT/LATERAL FRAMES - DI | INSP | GR2 | 0.5 | 2300 | 1100 |  | A-CHECK |  | 66859 | 37125 | 2018-09-18 |  | 69159 | 38225
Aircraft-25 | 534163-01-2 | AFT CARGO DOOR ACTUAT.ATTACH.BRACKET - GVI | INSP | GR2 | 0.5 |  | 16700 |  |  |  | 50231 | 28904 | 2013-10-21 |  |  | 45604
Aircraft-25 | 534185-01-1 | NECESSARY PROCEDURES TO INSP. | ABAC | ESHS | 2.5 |  | 30000 |  |  |  | 62080 | 34776 | 2017-05-24 |  |  | 64776
Aircraft-25 | 534185-01-1 | NECESSARY PROCEDURES TO INSP. | ABAC | GR2 | 0.5 |  | 30000 |  |  |  | 62080 | 34776 | 2017-05-24 |  |  | 64776
Aircraft-25 | 534185-01-1 | WASTE SERVICE PANEL CUTOUT - NDT. | INSP | NDT | 1 |  | 30000 |  |  |  | 62080 | 34776 | 2017-05-24 |  |  | 64776
Aircraft-25 | 534185-01-1 | FINAL CONFIGURATION AFTER INSP. | FEAC | ESHS | 2.5 |  | 30000 |  |  |  | 62080 | 34776 | 2017-05-24 |  |  | 64776
Aircraft-25 | 534185-01-1 | FINAL CONFIGURATION AFTER INSP. | FEAC | GR2 | 0.5 |  | 30000 |  |  |  | 62080 | 34776 | 2017-05-24 |  |  | 64776
Aircraft-25 | 534195-01-1 | NECESSARY PROCEDURES TO INSP. | ABAC | GR2 | 12 |  |  | 5 Y |  |  | 62080 | 34776 | 2017-05-24 |  |  |  | 2022-05-24
Aircraft-25 | 534195-01-1 | NECESSARY PROCEDURES TO INSP. | ABAC | ICH | 3.5 |  |  | 5 Y |  |  | 62080 | 34776 | 2017-05-24 |  |  |  | 2022-05-24
Aircraft-25 | 534195-01-1 | AFT UTILITY AREA FLOOR STRUCTURE - DI | INSP | GR2 | 4 |  |  | 5 Y |  |  | 62080 | 34776 | 2017-05-24 |  |  |  | 2022-05-24
Aircraft-25 | 534195-01-1 | TEMPORARY PROTECTION TO INSPECTION AREAS | LUB | GR2 | 0.5 |  |  | 5 Y |  |  | 62080 | 34776 | 2017-05-24 |  |  |  | 2022-05-24
Aircraft-25 | 534195-01-1 | TEMPORARY PROTECTION TO INSPECTION AREAS | LUB | MAP | 1 |  |  | 5 Y |  |  | 62080 | 34776 | 2017-05-24 |  |  |  | 2022-05-24
Aircraft-25 | 534195-01-1 | FINAL CONFIGURATION AFTER INSP. | FEAC | GR2 | 12 |  |  | 5 Y |  |  | 62080 | 34776 | 2017-05-24 |  |  |  | 2022-05-24
Aircraft-25 | 534195-01-1 | FINAL CONFIGURATION AFTER INSP. | FEAC | ICH | 3.5 |  |  | 5 Y |  |  | 62080 | 34776 | 2017-05-24 |  |  |  | 2022-05-24
Aircraft-25 | 535101-01-1 | REAR PRESS BULKHEAD/FUSELAGE STRUCT - DI | INSP | GR1 | 1.5 |  |  | 6 Y |  |  | 50231 | 28904 | 2013-10-21 |  |  |  | 2019-10-21
Aircraft-25 | 535101-01-1 | TEMPORARY PROTECTION TO INSPECTION AREAS | LUB | GR1 | 0.1 |  |  | 6 Y |  |  | 50231 | 28904 | 2013-10-21 |  |  |  | 2019-10-21
Aircraft-25 | 535101-01-1 | TEMPORARY PROTECTION TO INSPECTION AREAS | LUB | MAP | 0.5 |  |  | 6 Y |  |  | 50231 | 28904 | 2013-10-21 |  |  |  | 2019-10-21
Aircraft-25 | 535107-01-1 | REAR PRESS.BULKHEAD CIRCUNFERENT.JOINT -DI | INSP | GR1 | 0.5 | [5 empty] | 62080 | 34776 | 2017-05-24 |  | 88180 | 43476
Aircraft-25 | 535113-01-1 | CONE/REAR FUSELAGE/SKIN AT THS CUTOUT - DI | INSP | GR1 | 0.5 |  |  | 12 Y |  |  | 33395 | 20285 | 2008-10-18 |  |  |  | 2020-10-18
Aircraft-25 | 535113-01-1 | TEMPORARY PROTECTION TO INSPECTION AREAS | LUB | GR1 | 0.1 |  |  | 12 Y |  |  | 33395 | 20285 | 2008-10-18 |  |  |  | 2020-10-18
Aircraft-25 | 535113-01-1 | TEMPORARY PROTECTION TO INSPECTION AREAS | LUB | MAP | 0.5 |  |  | 12 Y |  |  | 33395 | 20285 | 2008-10-18 |  |  |  | 2020-10-18
Aircraft-25 | 535115-01-1 | FUSELAGE/INTERNAL STRUCTURE - DI | INSP | GR1 | 2 |  |  | 12 Y |  |  | 33395 | 20286 | 2008-10-18 |  |  |  | 2020-10-18
Aircraft-25 | 535115-01-1 | TEMPORARY PROTECTION TO INSPECTION AREAS | LUB | GR1 | 0.1 |  |  | 12 Y |  |  | 33395 | 20286 | 2008-10-18 |  |  |  | 2020-10-18
Aircraft-25 | 535115-01-1 | TEMPORARY PROTECTION TO INSPECTION AREAS | LUB | MAP | 0.5 |  |  | 12 Y |  |  | 33395 | 20286 | 2008-10-18 |  |  |  | 2020-10-18
Aircraft-25 | 535117-01-1 | CONE/REAR FUSELAGE/HORIZ.STABILIZ./FR77-DI | INSP | GR1 | 0.5 |  |  | 12 Y |  |  | 33395 | 20285 | 2008-10-18 |  |  |  | 2020-10-18
Aircraft-25 | 535117-01-1 | TEMPORARY PROTECTION TO INSPECTION AREAS | LUB | GR1 | 0.1 |  |  | 12 Y |  |  | 33395 | 20285 | 2008-10-18 |  |  |  | 2020-10-18
Aircraft-25 | 535117-01-1 | TEMPORARY PROTECTION TO INSPECTION AREAS | LUB | MAP | 0.5 |  |  | 12 Y |  |  | 33395 | 20285 | 2008-10-18 |  |  |  | 2020-10-18
Aircraft-25 | 535119-01-1 | MAIN STRUCTURE/FRAME 70 THRU 77 SYSTEM -DI | INSP | GR1 | 0.5 | 19100 | 9500 |  |  |  | 62080 | 34776 | 2017-05-24 |  | 81180 | 44276
Aircraft-25 | 535121-01-1 | REAR PRESSURE BULKHEAD,ZONES 171/172 - DI | INSP | GR2 | 2 |  |  | 6 Y |  |  | 50231 | 28904 | 2013-10-21 |  |  |  | 2019-10-21
Aircraft-25 | 535121-01-1 | TEMPORARY PROTECTION TO INSPECTION AREAS | LUB | GR2 | 0.1 |  |  | 6 Y |  |  | 50231 | 28904 | 2013-10-21 |  |  |  | 2019-10-21
Aircraft-25 | 535121-01-1 | TEMPORARY PROTECTION TO INSPECTION AREAS | LUB | MAP | 0.5 |  |  | 6 Y |  |  | 50231 | 28904 | 2013-10-21 |  |  |  | 2019-10-21
Aircraft-25 | 535123-01-1 | AFTER GALLEY G5 - REMOVE | ABAC | GR2 | 1.5 |  |  | 12 Y |  |  | 33395 | 20286 | 2008-10-18 |  |  |  | 2020-10-18
Aircraft-25 | 535123-01-1 | AFTER GALLEY G5 WIRING - REMOVE | ABAC | GR4 | 0.1 |  |  | 12 Y |  |  | 33395 | 20286 | 2008-10-18 |  |  |  | 2020-10-18
Aircraft-25 | 535123-01-1 | REAR PRESSURE BULKHEAD FWD FACE - DI | INSP | GR2 | 2 |  |  | 12 Y |  |  | 33395 | 20286 | 2008-10-18 |  |  |  | 2020-10-18
Aircraft-25 | 535123-01-1 | TEMPORARY PROTECTION TO INSPECTION AREAS | LUB | GR2 | 0.1 |  |  | 12 Y |  |  | 33395 | 20286 | 2008-10-18 |  |  |  | 2020-10-18
Aircraft-25 | 535123-01-1 | TEMPORARY PROTECTION TO INSPECTION AREAS | LUB | MAP | 0.5 |  |  | 12 Y |  |  | 33395 | 20286 | 2008-10-18 |  |  |  | 2020-10-18
Aircraft-25 | 535123-01-1 | AFTER GALLEY G5 WIRING - INSTALL | FEAC | GR4 | 0.1 |  |  | 12 Y |  |  | 33395 | 20286 | 2008-10-18 |  |  |  | 2020-10-18
Aircraft-25 | 535123-01-1 | AFTER GALLEY G5 - INSTALL | FEAC | GR2 | 3 |  |  | 12 Y |  |  | 33395 | 20286 | 2008-10-18 |  |  |  | 2020-10-18
Aircraft-25 | 535126-01-1 | FUSELAGE/VERT STAB ATTACH FITTINGS - GVI | INSP | GR1 | 1 |  |  | 12 Y |  |  | 33395 | 20286 | 2008-10-18 |  |  |  | 2020-10-18
Aircraft-25 | 535126-01-1 | TEMPORARY PROTECTION TO INSPECTION AREAS | LUB | GR1 | 0.1 |  |  | 12 Y |  |  | 33395 | 20286 | 2008-10-18 |  |  |  | 2020-10-18
Aircraft-25 | 535126-01-1 | TEMPORARY PROTECTION TO INSPECTION AREAS | LUB | MAP | 0.5 |  |  | 12 Y |  |  | 33395 | 20286 | 2008-10-18 |  |  |  | 2020-10-18
Aircraft-25 | 535151-01-1 | TAIL CONE ATTACHMENT FITTINGS - DI | INSP | GR1 | 1 |  |  | 12 Y |  |  | 33395 | 20286 | 2008-10-18 |  |  |  | 2020-10-18
Aircraft-25 | 535151-01-1 | TEMPORARY PROTECTION TO INSPECTION AREAS | LUB | MAP | 0.5 |  |  | 12 Y |  |  | 33395 | 20286 | 2008-10-18 |  |  |  | 2020-10-18
Aircraft-25 | 535162-01-3 | FIN/FUSELAGE/ATTACH FITTINGS OUTSIDE - DI | INSP | GR1 | 1.5 | [5 empty] | 62080 | 34776 | 2017-05-24 |  |  | 49176
Aircraft-25 | 535900-01-1 | FUSELAGE DRAINAGE/SINGLE DRAIN PIPE - OP/C | TEST | GR1 | 0.5 |  |  | 8 M | A-CHECK |  | 66172 | 36787 | 2018-07-12 |  |  |  | 2019-03-12
Aircraft-25 | 545000-01-1 | ENG 1 PYLON DRAINS - GVI | INSP | GR1 | 0.5 |  |  | 24 M |  |  | 62080 | 34776 | 2017-05-24 |  |  |  | 2019-05-24
Aircraft-25 | 545000-01-1 | ENG 2 PYLON DRAINS - GVI | INSP | GR1 | 0.5 |  |  | 24 M |  |  | 62080 | 34776 | 2017-05-24 |  |  |  | 2019-05-24
Aircraft-25 | 545000-02-1 | LEFT ENGINE PYLON DRAIN LINES - FLOW TEST | INSP | GR1 | 0.5 |  |  | 72 M |  |  | 62080 | 34776 | 2017-05-24 |  |  |  | 2023-05-24
Aircraft-25 | 545000-02-1 | RIGHT ENGINE PYLON DRAIN LINES - FLOW TEST | INSP | GR1 | 0.5 |  |  | 72 M |  |  | 62080 | 34776 | 2017-05-24 |  |  |  | 2023-05-24
Aircraft-25 | 545000-04-1 | PYLONS/COMPARTMENT 'C'/DRAIN SYSTEM - DI | INSP | GR1 | 1 |  |  | 24 M |  |  | 62080 | 34776 | 2017-05-24 |  |  |  | 2019-05-24
Aircraft-25 | 545000-04-1 | PYLONS/COMPARTMENT 'C'/DRAIN SYSTEM - DI | INSP | GR1 | 1 |  |  | 24 M |  |  | 62080 | 34776 | 2017-05-24 |  |  |  | 2019-05-24
Aircraft-25 | 545102-01-12 | NECESSARY PROCEDURES TO INSP. | ABAC | GR1 | 1 | 91400 | 45700 | [7 empty] | 91400 | 45700
Aircraft-25 | 545102-01-12 | PYLON #1/FWD ATTACHMENT BOLT HOLES - DI | INSP | GR1 | 0.5 | 91400 | 45700 | [7 empty] | 91400 | 45700
Aircraft-25 | 545102-01-12 | PYLON #1/FWD ATTACHMENT BOLT HOLES - NDT | INSP | NDT | 1 | 91400 | 45700 | [7 empty] | 91400 | 45700
Aircraft-25 | 545102-01-12 | FINAL CONFIGURATION AFTER INSP. | FEAC | GR1 | 2 | 91400 | 45700 | [7 empty] | 91400 | 45700
Aircraft-25 | 545102-01-12 | NECESSARY PROCEDURES TO INSP. | ABAC | GR1 | 1 | 91400 | 45700 | [7 empty] | 91400 | 45700
Aircraft-25 | 545102-01-12 | PYLON #2/FWD ATTACHMENT BOLT HOLES - DI | INSP | GR1 | 0.5 | 91400 | 45700 | [7 empty] | 91400 | 45700
Aircraft-25 | 545102-01-12 | PYLON #2/FWD ATTACHMENT BOLT HOLES - NDT | INSP | NDT | 1 | 91400 | 45700 | [7 empty] | 91400 | 45700
Aircraft-25 | 545102-01-12 | FINAL CONFIGURATION AFTER INSP. | FEAC | GR1 | 2 | 91400 | 45700 | [7 empty] | 91400 | 45700
Aircraft-25 | 545102-02-1 | ENGINE#1 - REMOVE | ABAC | GR1 | 0.1 | 45000 | 22500 | [7 empty] | 96000 | 48000
Aircraft-25 | 545102-02-1 | PYLON#1 FWD MOUNT FITTING - DI | INSP | GR1 | 2 | 45000 | 22500 | [7 empty] | 96000 | 48000
Aircraft-25 | 545102-02-1 | PYLON#1 FWD MOUNT FITTING - NDT | INSP | NDT | 1 | 45000 | 22500 | [7 empty] | 96000 | 48000
Aircraft-25 | 545102-02-1 | BOLTS / ENGINE#1 - INSTALL | FEAC | GR1 | 2 | 45000 | 22500 | [7 empty] | 96000 | 48000
Aircraft-25 | 545102-02-1 | ENGINE#2 - REMOVE | ABAC | GR1 | 0.1 | 45000 | 22500 | [7 empty] | 96000 | 48000
Aircraft-25 | 545102-02-1 | PYLON#2 FWD MOUNT FITTING - DI | INSP | GR1 | 2 | 45000 | 22500 | [7 empty] | 96000 | 48000
Aircraft-25 | 545102-02-1 | PYLON#2 FWD MOUNT FITTING - NDT | INSP | NDT | 1 | 45000 | 22500 | [7 empty] | 96000 | 48000
Aircraft-25 | 545102-02-1 | BOLTS / ENGINE#2 - INSTALL | FEAC | GR1 | 2 | 45000 | 22500 | [7 empty] | 96000 | 48000
Aircraft-25 | 545103-01-9 | PYLON#1 FWD MOUNT FITTING - DI | INSP | GR1 | 1.5 | 46400 | 23200 |  |  |  | 50231 | 28904 | 2013-10-21 |  | 96631 | 52104
Aircraft-25 | 545103-01-9 | PYLON#2 FWD MOUNT FITTING - DI | INSP | GR1 | 1.5 | 46400 | 23200 |  |  |  | 50231 | 28904 | 2013-10-21 |  | 96631 | 52104
Aircraft-25 | 545104-01-1 | PYLON # 1 LOWER SPAR, UPPER SURFACE - DI | INSP | GR1 | 0.5 |  |  | 12 Y |  |  | 33395 | 20286 | 2008-10-18 |  |  |  | 2020-10-18
Aircraft-25 | 545104-01-1 | PYLON # 2 LOWER SPAR, UPPER SURFACE - DI | INSP | GR1 | 0.5 |  |  | 12 Y |  |  | 33395 | 20286 | 2008-10-18 |  |  |  | 2020-10-18
Aircraft-25 | 545104-02-1 | NECESSARY PROCEDURES TO INSP. | ABAC | GR1 | 1.5 |  |  | 12 Y |  |  | 33395 | 20286 | 2008-10-18 |  |  |  | 2020-10-18
Aircraft-25 | 545104-02-1 | PYLON # 1 LOWER SPAR - SDI | INSP | GR1 | 0.5 |  |  | 12 Y |  |  | 33395 | 20286 | 2008-10-18 |  |  |  | 2020-10-18
Aircraft-25 | 545104-02-1 | FINAL CONFIGURATION AFTER_INSP. | FEAC | GR1 | 1.5 |  |  | 12 Y |  |  | 33395 | 20286 | 2008-10-18 |  |  |  | 2020-10-18
Aircraft-25 | 545104-02-1 | NECESSARY PROCEDURES TO INSP. | ABAC | GR1 | 1.5 |  |  | 12 Y |  |  | 33395 | 20286 | 2008-10-18 |  |  |  | 2020-10-18
Aircraft-25 | 545104-02-1 | PYLON # 2 LOWER SPAR - SDI | INSP | GR1 | 0.5 |  |  | 12 Y |  |  | 33395 | 20286 | 2008-10-18 |  |  |  | 2020-10-18
Aircraft-25 | 545104-02-1 | FINAL CONFIGURATION AFTER_INSP. | FEAC | GR1 | 1.5 |  |  | 12 Y |  |  | 33395 | 20286 | 2008-10-18 |  |  |  | 2020-10-18
Aircraft-25 | 545106-01-1 | PYLON # 1 LOWER SPAR - DI | INSP | GR1 | 1.5 |  |  | 12 Y |  |  | 33395 | 20286 | 2008-10-18 |  |  |  | 2020-10-18
Aircraft-25 | 545106-01-1 | PYLON # 2 LOWER SPAR - DI | INSP | GR1 | 1.5 |  |  | 12 Y |  |  | 33395 | 20286 | 2008-10-18 |  |  |  | 2020-10-18
Aircraft-25 | 545107-01-5 | PYLON BOX/ENGINE AFT ATTACHMENT BEAM - DI | INSP | GR1 | 1 | 17800 | 8900 | 12 Y |  |  | 62080 | 34776 | 2017-05-24 |  | 79880 | 43676 | 2029-05-24
Aircraft-25 | 545107-01-5 | PYLON BOX/ENGINE AFT ATTACHMENT BEAM - DI | INSP | GR1 | 1 | 17800 | 8900 | 12 Y |  |  | 62080 | 34776 | 2017-05-24 |  | 79880 | 43676 | 2029-05-24
Aircraft-25 | 545114-01-1 | PYLON 1 WING ATTACH FITTING LUGS - DI | INSP | GR1 | 0.5 | 16300 | 8100 | [7 empty] | 96000 | 48000
Aircraft-25 | 545114-01-1 | PYLON 2 WING ATTACH FITTING LUGS - DI | INSP | GR1 | 0.5 | 16300 | 8100 | [7 empty] | 96000 | 48000
Aircraft-25 | 545115-01-1 | PYLON 1/WING FWD ATTACHMENT SHACKLES - DI | INSP | GR1 | 1 | 16300 | 8100 | [7 empty] | 96000 | 48000
Aircraft-25 | 545115-01-1 | PYLON 2/WING FWD ATTACHMENT SHACKLES - DI | INSP | GR1 | 1 | 16300 | 8100 | [7 empty] | 96000 | 48000
Aircraft-25 | 545116-01-1 | ENGINE # 1 - REMOVE | ABAC | GR1 | 0.1 |  |  | 12 Y |  |  | 33395 | 20286 | 2008-10-18 |  |  |  | 2020-10-18
Aircraft-25 | 545116-01-1 | PYLON # 1 /WNG ATTACHMENT FITTINGS - DI | INSP | GR1 | 9.5 |  |  | 12 Y |  |  | 33395 | 20286 | 2008-10-18 |  |  |  | 2020-10-18
Aircraft-25 | 545116-01-1 | ENGINE # 1 - INSTALL | FEAC | GR1 | 0.1 |  |  | 12 Y |  |  | 33395 | 20286 | 2008-10-18 |  |  |  | 2020-10-18
Aircraft-25 | 545116-01-1 | ENGINE # 1 - LEAK CHECK | TEST | GR1 | 0.1 |  |  | 12 Y |  |  | 33395 | 20286 | 2008-10-18 |  |  |  | 2020-10-18
Aircraft-25 | 545116-01-1 | ENGINE # 2 - REMOVE | ABAC | GR1 | 0.1 |  |  | 12 Y |  |  | 33395 | 20286 | 2008-10-18 |  |  |  | 2020-10-18
Aircraft-25 | 545116-01-1 | PYLON #2 / WING ATTACHMENT FITTINGS - DI | INSP | GR1 | 9.5 |  |  | 12 Y |  |  | 33395 | 20286 | 2008-10-18 |  |  |  | 2020-10-18
Aircraft-25 | 545116-01-1 | ENGINE # 2 - INSTALL | FEAC | GR1 | 0.1 |  |  | 12 Y |  |  | 33395 | 20286 | 2008-10-18 |  |  |  | 2020-10-18
Aircraft-25 | 545116-01-1 | ENGINE # 2 - LEAK CHECK | TEST | GR1 | 0.1 |  |  | 12 Y |  |  | 33395 | 20286 | 2008-10-18 |  |  |  | 2020-10-18
Aircraft-25 | 545117-01-1 | PYLON # 1 / SPIGOT BALL JOINT - REMOVE | ABAC | GR1 | 1 |  |  | 12 Y |  |  | 33395 | 20286 | 2008-10-18 |  |  |  | 2020-10-18
Aircraft-25 | 545117-01-1 | PYLON # 1 SPIGOT RECEPTACLE - DI | INSP | GR1 | 2.5 |  |  | 12 Y |  |  | 33395 | 20286 | 2008-10-18 |  |  |  | 2020-10-18
Aircraft-25 | 545117-01-1 | PYLON # 1 / SPIGOT BALL JOINT - INSTALL | FEAC | GR1 | 2 |  |  | 12 Y |  |  | 33395 | 20286 | 2008-10-18 |  |  |  | 2020-10-18
Aircraft-25 | 545117-01-1 | PYLON # 2 / SPIGOT BALL JOINT - REMOVE | ABAC | GR1 | 1 |  |  | 12 Y |  |  | 33395 | 20286 | 2008-10-18 |  |  |  | 2020-10-18
Aircraft-25 | 545117-01-1 | PYLON # 2 SPIGOT RECEPTACLE - DI | INSP | GR1 | 2.5 |  |  | 12 Y |  |  | 33395 | 20286 | 2008-10-18 |  |  |  | 2020-10-18
Aircraft-25 | 545117-01-1 | PYLON # 2 / SPIGOT BALL JOINT - INSTALL | FEAC | GR1 | 2 |  |  | 12 Y |  |  | 33395 | 20286 | 2008-10-18 |  |  |  | 2020-10-18
Aircraft-25 | 545120-01-1 | PYLON 1/WING ATTACH FITTING LUGS - DI | INSP | GR1 | 0.5 | 22900 | 11400 | [7 empty] | 81300 | 40600
Aircraft-25 | 545120-01-1 | PYLON 2/WING ATTACH FITTING LUGS - DI | INSP | GR1 | 0.5 | 22900 | 11400 | [7 empty] | 81300 | 40600
Aircraft-25 | 545123-02-1 | LEFT ENG PYLON/WING AFT ATTACHMENT - DI | INSP | GR1 | 1 | 21500 | 10700 | [7 empty] | 81300 | 40600
Aircraft-25 | 545123-02-1 | RIGHT ENG PYLON/WING AFT ATTACHMENT - DI | INSP | GR1 | 1 | 21500 | 10700 | [7 empty] | 81300 | 40600
Aircraft-25 | 545124-01-1 | ENGINE # 1 - REMOVE | ABAC | GR1 | 0.1 |  |  | 12 Y |  |  | 33395 | 20286 | 2008-10-18 |  |  |  | 2020-10-18
Aircraft-25 | 545124-01-1 | PYLON #1/WING AFT ATTACHMENT FITTING - DI | INSP | GR1 | 4.5 |  |  | 12 Y |  |  | 33395 | 20286 | 2008-10-18 |  |  |  | 2020-10-18
Aircraft-25 | 545124-01-1 | ENGINE # 1 - INSTALL | FEAC | GR1 | 0.1 |  |  | 12 Y |  |  | 33395 | 20286 | 2008-10-18 |  |  |  | 2020-10-18
Aircraft-25 | 545124-01-1 | ENGINE # 1 - LEAK CHECK | TEST | GR1 | 0.1 |  |  | 12 Y |  |  | 33395 | 20286 | 2008-10-18 |  |  |  | 2020-10-18
Aircraft-25 | 545124-01-1 | ENGINE # 2 - REMOVE | ABAC | GR1 | 0.1 |  |  | 12 Y |  |  | 33395 | 20286 | 2008-10-18 |  |  |  | 2020-10-18
Aircraft-25 | 545124-01-1 | PYLON #2/WING AFT ATTACHMENT FITTING - DI | INSP | GR1 | 4.5 |  |  | 12 Y |  |  | 33395 | 20286 | 2008-10-18 |  |  |  | 2020-10-18
Aircraft-25 | 545124-01-1 | ENGINE # 2 - INSTALL | FEAC | GR1 | 0.1 |  |  | 12 Y |  |  | 33395 | 20286 | 2008-10-18 |  |  |  | 2020-10-18
Aircraft-25 | 545124-01-1 | ENGINE # 2 - LEAK CHECK | TEST | GR1 | 1 |  |  | 12 Y |  |  | 33395 | 20286 | 2008-10-18 |  |  |  | 2020-10-18
Aircraft-25 | 545130-01-1 | ENGINE PYLON #1/LATERAL PANELS - DI | INSP | GR1 | 0.5 |  | 20000 |  |  |  | 62080 | 34776 | 2017-05-24 |  |  | 54776
Aircraft-25 | 545130-01-1 | ENGINE PYLON #2/LATERAL PANELS - DI | INSP | GR1 | 0.5 |  | 20000 |  |  |  | 62080 | 34776 | 2017-05-24 |  |  | 54776
Aircraft-25 | 545133-01-1 | LEFT PYLON LWR SPAR FASTENERS AREAS - DI | INSP | GR1 | 1 | [9 empty] | 96000 | 48000
Aircraft-25 | 545133-01-1 | RIGHT PYLON LWR SPAR FASTENERS AREAS - DI | INSP | GR1 | 1 | [9 empty] | 96000 | 48000
Aircraft-25 | 545134-01-1 | LEFT PYLON UPR SPAR FASTENERS AREAS - DI | INSP | GR1 | 1 | 23700 | 11800 | [7 empty] | 107300 | 53600
Aircraft-25 | 545134-01-1 | RIGHT PYLON UPR SPAR FASTENERS AREAS - DI | INSP | GR1 | 1 | 23700 | 11800 | [7 empty] | 107300 | 53600
Aircraft-25 | 545156-01-1 | PYLON # 1 / PRECOOLER EXCHANGER - REMOVE | ABAC | GR1 | 1.5 |  |  | 10 Y |  | C12.1 | 56750 | 32119 | 2015-10-17 |  |  |  | 2025-10-17
Aircraft-25 | 545156-01-1 | PYLON # 1 / UPPER SPARS - DI | INSP | GR1 | 2 |  |  | 10 Y |  | C12.1 | 56750 | 32119 | 2015-10-17 |  |  |  | 2025-10-17
Aircraft-25 | 545156-01-1 | PYLON # 1 / PRECOOLER EXCHANGER - INSTALL | FEAC | GR1 | 1.5 |  |  | 10 Y |  | C12.1 | 56750 | 32119 | 2015-10-17 |  |  |  | 2025-10-17
Aircraft-25 | 545156-01-1 | PYLON # 2 / PRECOOLER EXCHANGER - REMOVE | ABAC | GR1 | 1.5 |  |  | 10 Y |  | C12.1 | 56750 | 32119 | 2015-10-17 |  |  |  | 2025-10-17
Aircraft-25 | 545156-01-1 | PYLON # 2 / UPPER SPARS - DI | INSP | GR1 | 2.5 |  |  | 10 Y |  | C12.1 | 56750 | 32119 | 2015-10-17 |  |  |  | 2025-10-17
Aircraft-25 | 545156-01-1 | PYLON # 2 / PRECOOLER EXCHANGER - INSTALL | FEAC | GR1 | 1.5 |  |  | 10 Y |  | C12.1 | 56750 | 32119 | 2015-10-17 |  |  |  | 2025-10-17
Aircraft-25 | 545161-01-1 | PYLON # 1 UPPER SPAR - DI | INSP | GR1 | 1 |  |  | 10 Y |  | C12.1 | 56750 | 32119 | 2015-10-17 |  |  |  | 2025-10-17
Aircraft-25 | 545161-01-1 | PYLON # 2 UPPER SPAR - DI | INSP | GR1 | 1 |  |  | 10 Y |  | C12.1 | 56750 | 32119 | 2015-10-17 |  |  |  | 2025-10-17
Aircraft-25 | 545162-01-1 | PYLON # 1 UPPER SPAR - DI | INSP | GR1 | 1 |  |  | 10 Y |  | C12.1 | 56750 | 32119 | 2015-10-17 |  |  |  | 2025-10-17
Aircraft-25 | 545162-01-1 | PYLON # 2 UPPER SPAR - DI | INSP | GR1 | 1 |  |  | 10 Y |  | C12.1 | 56750 | 32119 | 2015-10-17 |  |  |  | 2025-10-17
Aircraft-25 | 545162-02-1 | NECESSARY PROCEDURES TO INSP. | ABAC | GR1 | 0.5 |  |  | 10 Y |  | C12.1 | 56750 | 32119 | 2015-10-17 |  |  |  | 2025-10-17
Aircraft-25 | 545162-02-1 | PYLON # 1 UPPER SPAR - DI | INSP | GR1 | 0.5 |  |  | 10 Y |  | C12.1 | 56750 | 32119 | 2015-10-17 |  |  |  | 2025-10-17
Aircraft-25 | 545162-02-1 | PYLON # 1 UPPER SPAR - SDI | INSP | GR1 | 0.5 |  |  | 10 Y |  | C12.1 | 56750 | 32119 | 2015-10-17 |  |  |  | 2025-10-17
Aircraft-25 | 545162-02-1 | FINAL CONFIGURATION AFTER INSP. | FEAC | GR1 | 1 |  |  | 10 Y |  | C12.1 | 56750 | 32119 | 2015-10-17 |  |  |  | 2025-10-17
Aircraft-25 | 545162-02-1 | NECESSARY PROCEDURES TO INSP. | ABAC | GR1 | 0.5 |  |  | 10 Y |  | C12.1 | 56750 | 32119 | 2015-10-17 |  |  |  | 2025-10-17
Aircraft-25 | 545162-02-1 | PYLON # 2 UPPER SPAR - DI | INSP | GR1 | 0.5 |  |  | 10 Y |  | C12.1 | 56750 | 32119 | 2015-10-17 |  |  |  | 2025-10-17
Aircraft-25 | 545162-02-1 | PYLON # 2 UPPER SPAR - SDI | INSP | GR1 | 0.5 |  |  | 10 Y |  | C12.1 | 56750 | 32119 | 2015-10-17 |  |  |  | 2025-10-17
Aircraft-25 | 545162-02-1 | FINAL CONFIGURATION AFTER INSP. | FEAC | GR1 | 1 |  |  | 10 Y |  | C12.1 | 56750 | 32119 | 2015-10-17 |  |  |  | 2025-10-17
Aircraft-25 | 545170-01-1 | ENGINE # 1 - REMOVE | ABAC | GR1 | 0.1 |  |  | 12 Y |  |  | 33395 | 20286 | 2008-10-18 |  |  |  | 2020-10-18
Aircraft-25 | 545170-01-1 | PYLON # 1 - DI | INSP | GR1 | 0.5 |  |  | 12 Y |  |  | 33395 | 20286 | 2008-10-18 |  |  |  | 2020-10-18
Aircraft-25 | 545170-01-1 | ENGINE # 1 - INSTALL | FEAC | GR1 | 0.1 |  |  | 12 Y |  |  | 33395 | 20286 | 2008-10-18 |  |  |  | 2020-10-18
Aircraft-25 | 545170-01-1 | ENGINE # 1 - LEAK CHECK | TEST | GR1 | 0.1 |  |  | 12 Y |  |  | 33395 | 20286 | 2008-10-18 |  |  |  | 2020-10-18
Aircraft-25 | 545170-01-1 | ENGINE # 2 - REMOVE | ABAC | GR1 | 0.1 |  |  | 12 Y |  |  | 33395 | 20286 | 2008-10-18 |  |  |  | 2020-10-18
Aircraft-25 | 545170-01-1 | PYLON # 2 - DI | INSP | GR1 | 0.5 |  |  | 12 Y |  |  | 33395 | 20286 | 2008-10-18 |  |  |  | 2020-10-18
Aircraft-25 | 545170-01-1 | ENGINE # 2 - INSTALL | FEAC | GR1 | 0.1 |  |  | 12 Y |  |  | 33395 | 20286 | 2008-10-18 |  |  |  | 2020-10-18
Aircraft-25 | 545170-01-1 | ENGINE # 2 - LEAK CHECK | TEST | GR1 | 0.1 |  |  | 12 Y |  |  | 33395 | 20286 | 2008-10-18 |  |  |  | 2020-10-18
Aircraft-25 | 545171-01-1 | ENGINE # 1 - REMOVE | ABAC | GR1 | 0.1 |  |  | 12 Y |  |  | 33395 | 20286 | 2008-10-18 |  |  |  | 2020-10-18
Aircraft-25 | 545171-01-1 | PYLON # 1 ENGINE AFT ATTCHMENT - DI | INSP | GR1 | 1 |  |  | 12 Y |  |  | 33395 | 20286 | 2008-10-18 |  |  |  | 2020-10-18
Aircraft-25 | 545171-01-1 | ENGINE # 1 - INSTALL | FEAC | GR1 | 0.1 |  |  | 12 Y |  |  | 33395 | 20286 | 2008-10-18 |  |  |  | 2020-10-18
Aircraft-25 | 545171-01-1 | ENGINE # 1 - LEAK CHECK | TEST | GR1 | 0.1 |  |  | 12 Y |  |  | 33395 | 20286 | 2008-10-18 |  |  |  | 2020-10-18
Aircraft-25 | 545171-01-1 | ENGINE # 2 - REMOVE | ABAC | GR1 | 0.1 |  |  | 12 Y |  |  | 33395 | 20286 | 2008-10-18 |  |  |  | 2020-10-18
Aircraft-25 | 545171-01-1 | PYLON # 2 ENGINE AFT ATTCHMENT - DI | INSP | GR1 | 1 |  |  | 12 Y |  |  | 33395 | 20286 | 2008-10-18 |  |  |  | 2020-10-18
Aircraft-25 | 545171-01-1 | ENGINE # 2 - INSTALL | FEAC | GR1 | 0.1 |  |  | 12 Y |  |  | 33395 | 20286 | 2008-10-18 |  |  |  | 2020-10-18
Aircraft-25 | 545171-01-1 | ENGINE # 2 - LEAK CHECK | TEST | GR1 | 0.1 |  |  | 12 Y |  |  | 33395 | 20286 | 2008-10-18 |  |  |  | 2020-10-18
Aircraft-25 | 551001-01-1 | LEFT THS JACK FITTINGS - DI | INSP | GR1 | 0.5 |  |  | 6 Y |  |  | 50879 | 29231 | 2014-01-27 |  |  |  | 2020-01-27
Aircraft-25 | 551001-01-1 | RIGHT THS JACK FITTINGS - DI | INSP | GR1 | 0.5 |  |  | 6 Y |  |  | 50879 | 29231 | 2014-01-27 |  |  |  | 2020-01-27
Aircraft-25 | 551010-01-1 | LEFT HORIZ. STABIL. ATTACH FITTINGS - DI | INSP | GR1 | 1 |  |  | 6 Y |  |  | 50879 | 29231 | 2014-01-27 |  |  |  | 2020-01-27
Aircraft-25 | 551010-01-1 | RIGHT HORIZ. STABIL. ATTACH FITTINGS - DI | INSP | GR1 | 1 |  |  | 6 Y |  |  | 50879 | 29231 | 2014-01-27 |  |  |  | 2020-01-27
Aircraft-25 | 551012-01-1 | LEFT HORIZONTAL STABILIZER SPAR BOX - DI | INSP | GR1 | 0.5 |  |  | 12 Y |  |  | 50879 | 29231 | 2014-01-27 |  |  |  | 2026-01-27
Aircraft-25 | 551012-01-1 | RIGHT HORIZONTAL STABILIZER SPAR BOX - DI | INSP | GR1 | 0.5 |  |  | 12 Y |  |  | 50879 | 29231 | 2014-01-27 |  |  |  | 2026-01-27
Aircraft-25 | 551019-01-1 | HORIZONTAL STABILIZER TORQUE BOX - DI | INSP | GR1 | 1 |  |  | 12 Y |  |  | 50879 | 29231 | 2014-01-27 |  |  |  | 2026-01-27
Aircraft-25 | 551019-01-1 | HORIZONTAL STABILIZER TORQUE BOX - DI | INSP | GR1 | 1 |  |  | 12 Y |  |  | 50879 | 29231 | 2014-01-27 |  |  |  | 2026-01-27
Aircraft-25 | 551020-01-1 | LEFT ELEVATOR ATTACH FITTINGS - DI | INSP | GR1 | 0.5 |  |  | 6 Y |  |  | 50879 | 29231 | 2014-01-27 |  |  |  | 2020-01-27
Aircraft-25 | 551020-01-1 | TEMPORARY PROTECTION TO INSPECTION AREAS | LUB | GR1 | 0.1 |  |  | 6 Y |  |  | 50879 | 29231 | 2014-01-27 |  |  |  | 2020-01-27
Aircraft-25 | 551020-01-1 | TEMPORARY PROTECTION TO INSPECTION AREAS | LUB | MAP | 0.5 |  |  | 6 Y |  |  | 50879 | 29231 | 2014-01-27 |  |  |  | 2020-01-27
Aircraft-25 | 551020-01-1 | RIGHT ELEVATOR ATTACH FITTINGS - DI | INSP | GR1 | 0.5 |  |  | 6 Y |  |  | 50879 | 29231 | 2014-01-27 |  |  |  | 2020-01-27
Aircraft-25 | 551020-01-1 | TEMPORARY PROTECTION TO INSPECTION AREAS | LUB | GR1 | 0.1 |  |  | 6 Y |  |  | 50879 | 29231 | 2014-01-27 |  |  |  | 2020-01-27
Aircraft-25 | 551020-01-1 | TEMPORARY PROTECTION TO INSPECTION AREAS | LUB | MAP | 0.5 |  |  | 6 Y |  |  | 50879 | 29231 | 2014-01-27 |  |  |  | 2020-01-27
Aircraft-25 | 552002-01-1 | LEFT ELEVATOR FITTINGS - DI | INSP | GR1 | 0.5 |  |  | 6 Y |  |  | 50231 | 28904 | 2013-10-21 |  |  |  | 2019-10-21
Aircraft-25 | 552002-01-1 | TEMPORARY PROTECTION TO INSPECTION AREAS | LUB | GR1 | 0.1 |  |  | 6 Y |  |  | 50231 | 28904 | 2013-10-21 |  |  |  | 2019-10-21
Aircraft-25 | 552002-01-1 | TEMPORARY PROTECTION TO INSPECTION AREAS | LUB | MAP | 0.5 |  |  | 6 Y |  |  | 50231 | 28904 | 2013-10-21 |  |  |  | 2019-10-21
Aircraft-25 | 552002-01-1 | RIGHT ELEVATOR FITTINGS - DI | INSP | GR1 | 0.5 |  |  | 6 Y |  |  | 50231 | 28904 | 2013-10-21 |  |  |  | 2019-10-21
Aircraft-25 | 552002-01-1 | TEMPORARY PROTECTION TO INSPECTION AREAS | LUB | GR1 | 0.1 |  |  | 6 Y |  |  | 50231 | 28904 | 2013-10-21 |  |  |  | 2019-10-21
Aircraft-25 | 552002-01-1 | TEMPORARY PROTECTION TO INSPECTION AREAS | LUB | MAP | 0.5 |  |  | 6 Y |  |  | 50231 | 28904 | 2013-10-21 |  |  |  | 2019-10-21
Aircraft-25 | 552004-01-1 | NECESSARY PROCEDURES TO INSP. | ABAC | GR1 | 0.5 |  |  | 6 Y |  |  | 50231 | 28904 | 2013-10-21 |  |  |  | 2019-10-21
Aircraft-25 | 552004-01-1 | LEFT ELEVATOR SKIN PANELS - NDT | INSP | GR1 | 1 |  |  | 6 Y |  |  | 50231 | 28904 | 2013-10-21 |  |  |  | 2019-10-21
Aircraft-25 | 552004-01-1 | FINAL CONFIGURATION AFTER INSP. | FEAC | GR1 | 0.5 |  |  | 6 Y |  |  | 50231 | 28904 | 2013-10-21 |  |  |  | 2019-10-21
Aircraft-25 | 552004-01-1 | NECESSARY PROCEDURES TO INSP. | ABAC | GR1 | 0.5 |  |  | 6 Y |  |  | 50231 | 28904 | 2013-10-21 |  |  |  | 2019-10-21
Aircraft-25 | 552004-01-1 | RIGHT ELEVATOR SKIN PANELS - NDT | INSP | GR1 | 1 |  |  | 6 Y |  |  | 50231 | 28904 | 2013-10-21 |  |  |  | 2019-10-21
Aircraft-25 | 552004-01-1 | FINAL CONFIGURATION AFTER INSP. | FEAC | GR1 | 1.5 |  |  | 6 Y |  |  | 50231 | 28904 | 2013-10-21 |  |  |  | 2019-10-21
Aircraft-25 | 552005-01-1 | LEFT ELEVATOR PANELS - DI | INSP | GR1 | 1 |  |  | 12 Y |  |  | 33395 | 20286 | 2008-10-18 |  |  |  | 2020-10-18
Aircraft-25 | 552005-01-1 | RIGHT ELEVATOR PANELS - DI | INSP | GR1 | 1 |  |  | 12 Y |  |  | 33395 | 20286 | 2008-10-18 |  |  |  | 2020-10-18
Aircraft-25 | 552006-01-1 | NECESSARY PROCEDURES TO INSP. - REMOVE | ABAC | GR1 | 0.5 |  |  | 10 Y |  | C12.1 | 56750 | 32119 | 2015-10-17 |  |  |  | 2025-10-17
Aircraft-25 | 552006-01-1 | LEFT ELEVATOR OUTBOARD RIB - DI | INSP | GR1 | 0.5 |  |  | 10 Y |  | C12.1 | 56750 | 32119 | 2015-10-17 |  |  |  | 2025-10-17
Aircraft-25 | 552006-01-1 | FINAL CONFIGURATION AFTER INSP. - INSTALL | FEAC | GR1 | 0.5 |  |  | 10 Y |  | C12.1 | 56750 | 32119 | 2015-10-17 |  |  |  | 2025-10-17
Aircraft-25 | 552006-01-1 | NECESSARY PROCEDURES TO INSP. - REMOVE | ABAC | GR1 | 0.5 |  |  | 10 Y |  | C12.1 | 56750 | 32119 | 2015-10-17 |  |  |  | 2025-10-17
Aircraft-25 | 552006-01-1 | RIGHT ELEVATOR OUTBOARD RIB - DI | INSP | GR1 | 0.5 |  |  | 10 Y |  | C12.1 | 56750 | 32119 | 2015-10-17 |  |  |  | 2025-10-17
Aircraft-25 | 552006-01-1 | FINAL CONFIGURATION AFTER INSP. - INSTALL | FEAC | GR1 | 0.5 |  |  | 10 Y |  | C12.1 | 56750 | 32119 | 2015-10-17 |  |  |  | 2025-10-17
Aircraft-25 | 553003-01-1 | VERTICAL STABILIZER CENTER BOX - DI | INSP | GR1 | 3.5 |  |  | 12 Y |  |  | 33395 | 20286 | 2008-10-18 |  |  |  | 2020-10-18
Aircraft-25 | 553004-01-1 | VERTICAL STABILIZER ATTACH FITTINGS - DI | INSP | GR1 | 1 |  |  | 6 Y |  |  | 50231 | 28904 | 2013-10-21 |  |  |  | 2019-10-21
Aircraft-25 | 553005-01-1 | RUDDER HINGE ARMS/ACTUATORS FITTINGS - DI | INSP | GR1 | 1 |  |  | 6 Y |  |  | 50231 | 28904 | 2013-10-21 |  |  |  | 2019-10-21
Aircraft-25 | 553005-01-1 | TEMPORARY PROTECTION TO INSPECTION AREAS | LUB | GR1 | 0.1 |  |  | 6 Y |  |  | 50231 | 28904 | 2013-10-21 |  |  |  | 2019-10-21
Aircraft-25 | 553005-01-1 | TEMPORARY PROTECTION TO INSPECTION AREAS | LUB | MAP | 0.5 |  |  | 6 Y |  |  | 50231 | 28904 | 2013-10-21 |  |  |  | 2019-10-21
Aircraft-25 | 553006-01-1 | RUDDER HINGE ARM 6 AND 7 - DI | INSP | GR1 | 0.5 |  |  | 6 Y |  |  | 50231 | 28904 | 2013-10-21 |  |  |  | 2019-10-21
Aircraft-25 | 553006-01-1 | TEMPORARY PROTECTION TO INSPECTION AREAS | LUB | GR1 | 0.1 |  |  | 6 Y |  |  | 50231 | 28904 | 2013-10-21 |  |  |  | 2019-10-21
Aircraft-25 | 553006-01-1 | TEMPORARY PROTECTION TO INSPECTION AREAS | LUB | MAP | 0.5 |  |  | 6 Y |  |  | 50231 | 28904 | 2013-10-21 |  |  |  | 2019-10-21
Aircraft-25 | 554003-01-1 | NECESSARY PROCEDURES TO INSP. | ABAC | GR1 | 1 |  |  | 6 Y |  |  | 50231 | 28904 | 2013-10-21 |  |  |  | 2019-10-21
Aircraft-25 | 554003-01-1 | RUDDER SIDE PANELS - DI | INSP | GR1 | 2 |  |  | 6 Y |  |  | 50231 | 28904 | 2013-10-21 |  |  |  | 2019-10-21
Aircraft-25 | 554003-01-1 | RUDDER SIDE PANELS - NDT_ | INSP | NDT | 3.5 |  |  | 6 Y |  |  | 50231 | 28904 | 2013-10-21 |  |  |  | 2019-10-21
Aircraft-25 | 554003-01-1 | FINAL CONFIGURATION AFTER INSP. | FEAC | GR1 | 0.5 |  |  | 6 Y |  |  | 50231 | 28904 | 2013-10-21 |  |  |  | 2019-10-21
Aircraft-25 | 554004-01-1 | RUDDER SIDE PANELS INTERNAL SURFACES - DI | INSP | GR1 | 3 |  |  | 12 Y |  |  | 33395 | 20286 | 2008-10-18 |  |  |  | 2020-10-18
Aircraft-25 | 554005-01-1 | RUDDER ATTACH FITTINGS - DI | INSP | GR1 | 0.5 |  |  | 6 Y |  |  | 50231 | 28904 | 2013-10-21 |  |  |  | 2019-10-21
Aircraft-25 | 554005-01-1 | TEMPORARY PROTECTION TO INSPECTION AREAS | LUB | GR1 | 0.1 |  |  | 6 Y |  |  | 50231 | 28904 | 2013-10-21 |  |  |  | 2019-10-21
Aircraft-25 | 554005-01-1 | TEMPORARY PROTECTION TO INSPECTION AREAS | LUB | MAP | 0.5 |  |  | 6 Y |  |  | 50231 | 28904 | 2013-10-21 |  |  |  | 2019-10-21
Aircraft-25 | 554006-01-1 | RUDDER ATTACH FITTINGS - DI | INSP | GR1 | 0.5 |  |  | 6 Y |  |  | 50231 | 28904 | 2013-10-21 |  |  |  | 2019-10-21
Aircraft-25 | 554006-01-1 | TEMPORARY PROTECTION TO INSPECTION AREAS | LUB | GR1 | 0.1 |  |  | 6 Y |  |  | 50231 | 28904 | 2013-10-21 |  |  |  | 2019-10-21
Aircraft-25 | 554006-01-1 | TEMPORARY PROTECTION TO INSPECTION AREAS | LUB | MAP | 0.5 |  |  | 6 Y |  |  | 50231 | 28904 | 2013-10-21 |  |  |  | 2019-10-21
Aircraft-25 | 554008-01-1 | RUDDER SYST/SIDE PANELS/HONEYCOMB CORE-NDT | INSP | NDT | 8.5 |  |  | 6 Y |  |  | 50231 | 28904 | 2013-10-21 |  |  |  | 2019-10-21
Aircraft-25 | 554009-01-1 | RUDDER SYSTEM/SIDE PANELS/HONEYCOMB - NDT | INSP | NDT | 6 |  |  | 6 Y |  |  | 50231 | 28904 | 2013-10-21 |  |  |  | 2019-10-21
Aircraft-25 | 561200-01-1 | SLIDING WINDOWS SEALS - DI | INSP | GR2 | 0.5 |  |  | 48 M |  | C12.1 | 56750 | 32119 | 2015-10-17 |  |  |  | 2019-10-17
Aircraft-25 | 561200-02-1 | SLIDING WINDOWS MECHANISM AND TRACKS - LUB | LUB | GR2 | 0.5 |  |  | 36 M |  |  | 62080 | 34776 | 2017-05-24 |  |  |  | 2020-05-24
Aircraft-25 | 562101-01-1 | WINDOW - CABIN/WINDOW PANES IN DOORS - DI | INSP | GR2 | 3 |  |  | 6 Y |  |  | 50231 | 28904 | 2013-10-21 |  |  |  | 2019-10-21
Aircraft-25 | 562101-01-1 | WINDOW - CABIN/WINDOW PANES IN DOORS - DI | INSP | GR2 | 3 |  |  | 6 Y |  |  | 50231 | 28904 | 2013-10-21 |  |  |  | 2019-10-21
Aircraft-25 | 571101-02-4 | MAIN STRUCT/CENTER WING BOX/REAR SPAR -NDT | INSP | GR1 | 0.5 | 47400 | 23700 |  |  |  | 50231 | 28904 | 2013-10-21 |  | 97631 | 52604
Aircraft-25 | 571101-02-4 | MAIN STRUCT/CENTER WING BOX/REAR SPAR -NDT | INSP | NDT | 1 | 47400 | 23700 |  |  |  | 50231 | 28904 | 2013-10-21 |  | 97631 | 52604
Aircraft-25 | 571106-01-4 | NECESSARY PROCEDURES TO INSP. | ABAC | GR1 | 2.5 | [5 empty] | 50231 | 28904 | 2013-10-21 |  | 78131 | 42804
Aircraft-25 | 571106-01-4 | CNTR WING/LWR SKIN STIFFENERS 8 TO 15 -NDT | INSP | NDT | 0.5 | [5 empty] | 50231 | 28904 | 2013-10-21 |  | 78131 | 42804
Aircraft-25 | 571106-01-4 | FINAL CONFIGURATION AFTER INSP. | FEAC | GR1 | 3 | [5 empty] | 50231 | 28904 | 2013-10-21 |  | 78131 | 42804
Aircraft-25 | 571109-01-1 | CENTER WING BOX, REAR SPAR - DI | INSP | GR1 | 0.5 |  |  | 12 Y |  |  | 33395 | 20286 | 2008-10-18 |  |  |  | 2020-10-18
Aircraft-25 | 571122-01-1 | CENTER WING BOX ZONES 147/LH,148/RH - DI | INSP | GR1 | 1 |  |  | 6 Y |  |  | 50231 | 28904 | 2013-10-21 |  |  |  | 2019-10-21
Aircraft-25 | 571122-01-1 | TEMPORARY PROTECTION TO INSPECTION AREAS | LUB | GR1 | 0.1 |  |  | 6 Y |  |  | 50231 | 28904 | 2013-10-21 |  |  |  | 2019-10-21
Aircraft-25 | 571122-01-1 | TEMPORARY PROTECTION TO INSPECTION AREAS | LUB | MAP | 0.5 |  |  | 6 Y |  |  | 50231 | 28904 | 2013-10-21 |  |  |  | 2019-10-21
Aircraft-25 | 571134-01-5 | CENTER WING BOX BOTTOM SKIN - DI | INSP | GR1 | 1.5 | [5 empty] | 62080 | 34776 | 2017-05-24 |  | 78980 | 43176
Aircraft-25 | 571135-01-5 | CENTER WING BOX BOTTOM SKIN - DI | INSP | GR1 | 0.5 | [5 empty] | 62080 | 34776 | 2017-05-24 |  | 84280 | 45876
Aircraft-25 | 571136-01-2 | NECESSARY PROCEDURES TO INSP. | ABAC | GR1 | 1.5 | 18200 | 9100 |  |  |  | 62080 | 34776 | 2017-05-24 |  | 80280 | 43876
Aircraft-25 | 571136-01-2 | CENTER WING BOX - DI | INSP | GR1 | 0.5 | 18200 | 9100 |  |  |  | 62080 | 34776 | 2017-05-24 |  | 80280 | 43876
Aircraft-25 | 571136-01-2 | CENTER WING BOX - NDT | INSP | NDT | 1 | 18200 | 9100 |  |  |  | 62080 | 34776 | 2017-05-24 |  | 80280 | 43876
Aircraft-25 | 571136-01-2 | FINAL CONFIGURATION AFTER INSP. | FEAC | GR1 | 1.5 | 18200 | 9100 |  |  |  | 62080 | 34776 | 2017-05-24 |  | 80280 | 43876
Aircraft-25 | 571154-01-1 | CENTER WING BOX - DI | INSP | GR2 | 1.5 |  |  | 6 Y |  |  | 50231 | 28904 | 2013-10-21 |  |  |  | 2019-10-21
Aircraft-25 | 571154-01-1 | TEMPORARY PROTECTION TO INSPECTION AREAS | LUB | GR2 | 0.1 |  |  | 6 Y |  |  | 50231 | 28904 | 2013-10-21 |  |  |  | 2019-10-21
Aircraft-25 | 571154-01-1 | TEMPORARY PROTECTION TO INSPECTION AREAS | LUB | MAP | 0.9 |  |  | 6 Y |  |  | 50231 | 28904 | 2013-10-21 |  |  |  | 2019-10-21
Aircraft-25 | 571155-01-1 | A/C PACK 10HM, 11HM - REMOVE | ABAC | GR2 | 12 |  |  | 12 Y |  |  | 33395 | 20286 | 2008-10-18 |  |  |  | 2020-10-18
Aircraft-25 | 571155-01-1 | WING CENTER BOX - DI | INSP | GR1 | 9 |  |  | 12 Y |  |  | 33395 | 20286 | 2008-10-18 |  |  |  | 2020-10-18
Aircraft-25 | 571155-01-1 | A/C PACK 10HM, 11HM - INSTALL | FEAC | GR2 | 9.5 |  |  | 12 Y |  |  | 33395 | 20286 | 2008-10-18 |  |  |  | 2020-10-18
Aircraft-25 | 571155-01-1 | PACKS 10HM, 11HM CONNECTIONS - LEAK/TEST | TEST | GR2 | 2 |  |  | 12 Y |  |  | 33395 | 20286 | 2008-10-18 |  |  |  | 2020-10-18
Aircraft-25 | 571156-01-1 | CENTER WING BOX FRONT SPAR - DI | INSP | GR2 | 5 |  |  | 12 Y |  |  | 33395 | 20286 | 2008-10-18 |  |  |  | 2020-10-18
Aircraft-25 | 571157-01-1 | CENTER WING BOX UPPER SKIN - DI | INSP | GR2 | 3.5 |  |  | 12 Y |  |  | 33395 | 20286 | 2008-10-18 |  |  |  | 2020-10-18
Aircraft-25 | 571157-01-1 | TEMPORARY PROTECTION TO INSPECTION AREAS | LUB | GR2 | 0.1 |  |  | 12 Y |  |  | 33395 | 20286 | 2008-10-18 |  |  |  | 2020-10-18
Aircraft-25 | 571157-01-1 | TEMPORARY PROTECTION TO INSPECTION AREAS | LUB | MAP | 0.5 |  |  | 12 Y |  |  | 33395 | 20286 | 2008-10-18 |  |  |  | 2020-10-18
Aircraft-25 | 571170-01-1 | NECESSARY PROCEDURES TO INSP. | ABAC | GR2 | 0.5 | 19600 | 9800 |  |  | C12.1 | 56750 | 32119 | 2015-10-17 |  | 76350 | 41919
Aircraft-25 | 571170-01-1 | CENTER WB LEFT CRUCIFORM FITTING - DI | INSP | ESHS | 0.5 | 19600 | 9800 |  |  | C12.1 | 56750 | 32119 | 2015-10-17 |  | 76350 | 41919
Aircraft-25 | 571170-01-1 | CENTER WB LEFT CRUCIFORM FITTING - NDT | INSP | NDT | 1 | 19600 | 9800 |  |  | C12.1 | 56750 | 32119 | 2015-10-17 |  | 76350 | 41919
Aircraft-25 | 571170-01-1 | FINAL CONFIGURATION AFTER INSP. | FEAC | GR2 | 0.5 | 19600 | 9800 |  |  | C12.1 | 56750 | 32119 | 2015-10-17 |  | 76350 | 41919
Aircraft-25 | 571170-01-1 | NECESSARY PROCEDURES TO INSP. | ABAC | GR2 | 2.5 | 19600 | 9800 |  |  | C12.1 | 56750 | 32119 | 2015-10-17 |  | 76350 | 41919
Aircraft-25 | 571170-01-1 | CENTER WB RIGHT CRUCIFORM FITTING - DI | INSP | ESHS | 0.5 | 19600 | 9800 |  |  | C12.1 | 56750 | 32119 | 2015-10-17 |  | 76350 | 41919
Aircraft-25 | 571170-01-1 | CENTER WB RIGHT CRUCIFORM FITTING - NDT | INSP | NDT | 1 | 19600 | 9800 |  |  | C12.1 | 56750 | 32119 | 2015-10-17 |  | 76350 | 41919
Aircraft-25 | 571170-01-1 | FINAL CONFIGURATION AFTER INSP. | FEAC | GR2 | 3 | 19600 | 9800 |  |  | C12.1 | 56750 | 32119 | 2015-10-17 |  | 76350 | 41919
Aircraft-25 | 571181-01-10 | NECESSARY PROCEDURES TO INSP. | ABAC | GR1 | 2.5 | 78200 | 39100 | [7 empty] | 96000 | 48000
Aircraft-25 | 571181-01-10 | CENTER WING BOX TRIFORM FITTING - NDT | INSP | NDT | 1.5 | 78200 | 39100 | [7 empty] | 96000 | 48000
Aircraft-25 | 571181-01-10 | FINAL CONFIGURATION AFTER INSP. | FEAC | GR1 | 3.5 | 78200 | 39100 | [7 empty] | 96000 | 48000
Aircraft-25 | 571182-01-10 | NECESSARY PROCEDURES TO INSP | ABAC | GR1 | 1.5 | 29700 | 14800 | [7 empty] | 96000 | 48000
Aircraft-25 | 571182-01-10 | LEFT OUTER WING BOX TRIFORM FITTING - NDT | INSP | NDT | 2 | 29700 | 14800 | [7 empty] | 96000 | 48000
Aircraft-25 | 571182-01-10 | FINAL CONFIGURATION AFTER INSP | FEAC | GR1 | 2 | 29700 | 14800 | [7 empty] | 96000 | 48000
Aircraft-25 | 571182-01-10 | NECESSARY PROCEDURES TO INSP | ABAC | GR1 | 1.5 | 29700 | 14800 | [7 empty] | 96000 | 48000
Aircraft-25 | 571182-01-10 | RIGHT OUTER WING BOX TRIFORM FITTING - NDT | INSP | NDT | 2 | 29700 | 14800 | [7 empty] | 96000 | 48000
Aircraft-25 | 571182-01-10 | FINAL CONFIGURATION AFTER INSP | FEAC | GR1 | 2 | 29700 | 14800 | [7 empty] | 96000 | 48000
Aircraft-25 | 571183-01-10 | NECESSARY PROCEDURES TO INSP. | ABAC | ESHS | 1.5 | 39100 | 19500 | [7 empty] | 103400 | 51700
Aircraft-25 | 571183-01-10 | CENTER WING BOX LEFT LOWER SPLICE - NDT | INSP | NDT | 1.5 | 39100 | 19500 | [7 empty] | 103400 | 51700
Aircraft-25 | 571183-01-10 | FINAL CONFIGURATION AFTER INSP. | FEAC | ESHS | 2 | 39100 | 19500 | [7 empty] | 103400 | 51700
Aircraft-25 | 571183-01-10 | NECESSARY PROCEDURES TO INSP. | ABAC | ESHS | 1.5 | 39100 | 19500 | [7 empty] | 103400 | 51700
Aircraft-25 | 571183-01-10 | CENTER WING BOX RIGHT LOWER SPLICE - NDT | INSP | NDT | 1.5 | 39100 | 19500 | [7 empty] | 103400 | 51700
Aircraft-25 | 571183-01-10 | FINAL CONFIGURATION AFTER INSP. | FEAC | ESHS | 2 | 39100 | 19500 | [7 empty] | 103400 | 51700
Aircraft-25 | 571185-01-11 | NECESSARY PROCEDURES TO INSP. | ABAC | GR1 | 1 | [5 empty] | 62080 | 34776 | 2017-05-24 |  | 94380 | 50876
Aircraft-25 | 571185-01-11 | LEFT OUT. WING BOX VERT.'T'FITTING - NDT | INSP | NDT | 2.5 | [5 empty] | 62080 | 34776 | 2017-05-24 |  | 94380 | 50876
Aircraft-25 | 571185-01-11 | FINAL CONFIGURATION AFTER INSP. | FEAC | GR1 | 1 | [5 empty] | 62080 | 34776 | 2017-05-24 |  | 94380 | 50876
Aircraft-25 | 571185-01-11 | NECESSARY PROCEDURES TO INSP. | ABAC | GR1 | 1 | [5 empty] | 62080 | 34776 | 2017-05-24 |  | 94380 | 50876
Aircraft-25 | 571185-01-11 | RIGHT OUT. WING BOX VERT.'T'FITTING - NDT | INSP | NDT | 2.5 | [5 empty] | 62080 | 34776 | 2017-05-24 |  | 94380 | 50876
Aircraft-25 | 571185-01-11 | FINAL CONFIGURATION AFTER INSP. | FEAC | GR1 | 1 | [5 empty] | 62080 | 34776 | 2017-05-24 |  | 94380 | 50876
Aircraft-25 | 571189-01-8 | CENTER WING BOX/STRINGER WEB - DI | INSP | GR1 | 0.5 | [5 empty] | 50231 | 28904 | 2013-10-21 |  | 110231 | 58904
Aircraft-25 | 571191-01-1 | CABIN FLOOR PANELS/INSULATION BLANKETS-REM | ABAC | GR2 | 4 |  | 40600 | [8 empty] | 42400
Aircraft-25 | 571191-01-1 | CABIN FLOOR PANELS/INSULATION BLANKETS-REM | ABAC | ICH | 1 |  | 40600 | [8 empty] | 42400
Aircraft-25 | 571191-01-1 | CENTER WING/FLOOR BEAM ELLIPT. HOLES- NDT | INSP | NDT | 1 |  | 40600 | [8 empty] | 42400
Aircraft-25 | 571191-01-1 | CABIN FLOOR PANELS/INSULATION BLANKETS-INS | FEAC | GR2 | 5 |  | 40600 | [8 empty] | 42400
Aircraft-25 | 571191-01-1 | CABIN FLOOR PANELS/INSULATION BLANKETS-INS | FEAC | ICH | 1 |  | 40600 | [8 empty] | 42400
Aircraft-25 | 571192-01-2 | NECESSARY PROCEDURES TO INSP. | ABAC | GR1 | 1 | 24300 | 12100 |  |  |  | 50231 | 28904 | 2013-10-21 |  | 74531 | 41004
Aircraft-25 | 571192-01-2 | CENTER WING/REAR SPAR/EDGE-LWR FLANGE -DI | INSP | GR1 | 0.5 | 24300 | 12100 |  |  |  | 50231 | 28904 | 2013-10-21 |  | 74531 | 41004
Aircraft-25 | 571192-01-2 | CENTER WING/REAR SPAR/EDGE-LWR FLANGE -NDT | INSP | NDT | 1 | 24300 | 12100 |  |  |  | 50231 | 28904 | 2013-10-21 |  | 74531 | 41004
Aircraft-25 | 571192-01-2 | FINAL CONFIGURATION AFTER INSP. | FEAC | GR1 | 2 | 24300 | 12100 |  |  |  | 50231 | 28904 | 2013-10-21 |  | 74531 | 41004
Aircraft-25 | 571199-01-1 | LEFT OUTER WING BOX EXTERNAL SURFACE - DI | INSP | GR1 | 0.5 |  |  | 12 Y |  |  | 33395 | 20286 | 2008-10-18 |  |  |  | 2020-10-18
Aircraft-25 | 571199-01-1 | RIGHT OUTER WING BOX EXTERNAL SURFACE - DI | INSP | GR1 | 0.5 |  |  | 12 Y |  |  | 33395 | 20286 | 2008-10-18 |  |  |  | 2020-10-18
Aircraft-25 | 572001-01-1 | LEFT OUTER WING FRONT SPAR - DI | INSP | GR1 | 1.5 |  |  | 6 Y |  |  | 50231 | 28904 | 2013-10-21 |  |  |  | 2019-10-21
Aircraft-25 | 572001-01-1 | RIGHT OUTER WING FRONT SPAR - DI | INSP | GR1 | 1.5 |  |  | 6 Y |  |  | 50231 | 28904 | 2013-10-21 |  |  |  | 2019-10-21
Aircraft-25 | 572002-01-1 | LEFT OUTER WING ROOT JOINT FITTING - DI | INSP | GR1 | 0.5 |  |  | 12 Y |  |  | 50231 | 28904 | 2013-10-21 |  | 75031 | 43904 | 2025-10-21
Aircraft-25 | 572002-01-1 | RIGHT OUTER WING ROOT JOINT FITTING - DI | INSP | GR1 | 0.5 |  |  | 12 Y |  |  | 50231 | 28904 | 2013-10-21 |  | 75031 | 43904 | 2025-10-21
Aircraft-25 | 572004-01-1 | NECESSARY PROCEDURES TO INSP. | ABAC | GR1 | 1 | 30000 | 15000 |  |  |  | 50231 | 28904 | 2013-10-21 |  | 80231 | 43904
Aircraft-25 | 572004-01-1 | LH OUTER WING/FRONT SPAR/AFT FACE - DI | INSP | GR1 | 1 | 30000 | 15000 |  |  |  | 50231 | 28904 | 2013-10-21 |  | 80231 | 43904
Aircraft-25 | 572004-01-1 | FINAL CONFIGURATION AFTER INSP. | FEAC | GR1 | 1 | 30000 | 15000 |  |  |  | 50231 | 28904 | 2013-10-21 |  | 80231 | 43904
Aircraft-25 | 572004-01-1 | NECESSARY PROCEDURES TO INSP. | ABAC | GR1 | 1 | 30000 | 15000 |  |  |  | 50231 | 28904 | 2013-10-21 |  | 80231 | 43904
Aircraft-25 | 572004-01-1 | RH OUTER WING/FRONT SPAR/AFT FACE - DI | INSP | GR1 | 1 | 30000 | 15000 |  |  |  | 50231 | 28904 | 2013-10-21 |  | 80231 | 43904
Aircraft-25 | 572004-01-1 | FINAL CONFIGURATION AFTER INSP. | FEAC | GR1 | 1 | 30000 | 15000 |  |  |  | 50231 | 28904 | 2013-10-21 |  | 80231 | 43904
Aircraft-25 | 572007-01-2 | LH OUTER WING REAR SPAR AFT FACE -DI | INSP | GR1 | 1 | 23800 | 11900 | 6 Y |  |  | 50231 | 28904 | 2013-10-21 |  | 74031 | 40804 | 2019-10-21
Aircraft-25 | 572007-01-2 | TEMPORARY PROTECTION TO INSPECTION AREAS | LUB | GR1 | 0.1 | 23800 | 11900 | 6 Y |  |  | 50231 | 28904 | 2013-10-21 |  | 74031 | 40804 | 2019-10-21
Aircraft-25 | 572007-01-2 | TEMPORARY PROTECTION TO INSPECTION AREAS | LUB | MAP | 1 | 23800 | 11900 | 6 Y |  |  | 50231 | 28904 | 2013-10-21 |  | 74031 | 40804 | 2019-10-21
Aircraft-25 | 572007-01-2 | RH OUTER WING REAR SPAR AFT FACE -DI | INSP | GR1 | 1 | 23800 | 11900 | 6 Y |  |  | 50231 | 28904 | 2013-10-21 |  | 74031 | 40804 | 2019-10-21
Aircraft-25 | 572007-01-2 | TEMPORARY PROTECTION TO INSPECTION AREAS | LUB | GR1 | 0.1 | 23800 | 11900 | 6 Y |  |  | 50231 | 28904 | 2013-10-21 |  | 74031 | 40804 | 2019-10-21
Aircraft-25 | 572007-01-2 | TEMPORARY PROTECTION TO INSPECTION AREAS | LUB | MAP | 1 | 23800 | 11900 | 6 Y |  |  | 50231 | 28904 | 2013-10-21 |  | 74031 | 40804 | 2019-10-21
Aircraft-25 | 572008-01-3 | OUTER WING/AFT FACE/REAR SPAR JOINT - NDT | INSP | GR1 | 0.5 |  |  |  |  | C12.1 | 56750 | 32119 | 2015-10-17 |  | 73150 | 41119
Aircraft-25 | 572008-01-3 | OUTER WING/AFT FACE/REAR SPAR JOINT - NDT | INSP | GR1 | 0.5 |  |  |  |  | C12.1 | 56750 | 32119 | 2015-10-17 |  | 73150 | 41119
Aircraft-25 | 572010-01-5 | LEFT OUTER WING ROOT JOINT FITTING - DI | INSP | GR1 | 0.5 | 22800 | 11400 | 12 Y |  |  | 50231 | 28904 | 2013-10-21 |  | 73031 | 40304 | 2025-10-21
Aircraft-25 | 572010-01-5 | RIGHT OUTER WING ROOT JOINT FITTING - DI | INSP | GR1 | 0.5 | 22800 | 11400 | 12 Y |  |  | 50231 | 28904 | 2013-10-21 |  | 73031 | 40304 | 2025-10-21
Aircraft-25 | 572011-01-5 | NECESSARY PROCEDURES TO INSP. | ABAC | GR1 | 2 | 17600 | 8800 |  |  | C12.1 | 56750 | 32119 | 2015-10-17 |  | 74350 | 40919
Aircraft-25 | 572011-01-5 | LEFT WING REAR SPAR FWD FACE - DI | INSP | GR1 | 1 | 17600 | 8800 |  |  | C12.1 | 56750 | 32119 | 2015-10-17 |  | 74350 | 40919
Aircraft-25 | 572011-01-5 | FINAL CONFIGURATION AFTER INSP. | FEAC | GR1 | 2 | 17600 | 8800 |  |  | C12.1 | 56750 | 32119 | 2015-10-17 |  | 74350 | 40919
Aircraft-25 | 572011-01-5 | NECESSARY PROCEDURES TO INSP. | ABAC | GR1 | 2 | 17600 | 8800 |  |  | C12.1 | 56750 | 32119 | 2015-10-17 |  | 74350 | 40919
Aircraft-25 | 572011-01-5 | RIGHT WING REAR SPAR FWD FACE - DI | INSP | GR1 | 1 | 17600 | 8800 |  |  | C12.1 | 56750 | 32119 | 2015-10-17 |  | 74350 | 40919
Aircraft-25 | 572011-01-5 | FINAL CONFIGURATION AFTER INSP. | FEAC | GR1 | 2 | 17600 | 8800 |  |  | C12.1 | 56750 | 32119 | 2015-10-17 |  | 74350 | 40919
Aircraft-25 | 572012-01-3 | OUTER WING SYST/TOP SKIN/OUTER SURFACE -DI | INSP | GR1 | 0.5 | [5 empty] | 50231 | 28904 | 2013-10-21 |  | 74231 | 43904
Aircraft-25 | 572012-01-3 | OUTER WING SYST/TOP SKIN/OUTER SURFACE -DI | INSP | GR1 | 0.5 | [5 empty] | 50231 | 28904 | 2013-10-21 |  | 74231 | 43904
Aircraft-25 | 572019-01-1 | LEFT WING TOP SKIN CROWN FITTINGS - DI | INSP | GR1 | 0.5 |  |  |  |  | C12.1 | 56750 | 32119 | 2015-10-17 |  | 84650 | 52119
Aircraft-25 | 572019-01-1 | RIGHT WING TOP SKIN CROWN FITTINGS - DI | INSP | GR1 | 0.5 |  |  |  |  | C12.1 | 56750 | 32119 | 2015-10-17 |  | 84650 | 52119
Aircraft-25 | 572020-01-3 | NECESSARY PROCEDURES TO INSP. | ABAC | GR1 | 2 | 23400 | 11700 |  |  |  | 50231 | 28904 | 2013-10-21 |  | 73631 | 40604
Aircraft-25 | 572020-01-3 | LEFT OUTER WING TOP SKIN STRINGERS - DI | INSP | GR1 | 1 | 23400 | 11700 |  |  |  | 50231 | 28904 | 2013-10-21 |  | 73631 | 40604
Aircraft-25 | 572020-01-3 | FINAL CONFIGURATION AFTER INSP. | FEAC | GR1 | 2 | 23400 | 11700 |  |  |  | 50231 | 28904 | 2013-10-21 |  | 73631 | 40604
Aircraft-25 | 572020-01-3 | NECESSARY PROCEDURES TO INSP. | ABAC | GR1 | 2 | 23400 | 11700 |  |  |  | 50231 | 28904 | 2013-10-21 |  | 73631 | 40604
Aircraft-25 | 572020-01-3 | RIGHT OUTER WING TOP SKIN STRINGERS - DI | INSP | GR1 | 1 | 23400 | 11700 |  |  |  | 50231 | 28904 | 2013-10-21 |  | 73631 | 40604
Aircraft-25 | 572020-01-3 | FINAL CONFIGURATION AFTER INSP. | FEAC | GR1 | 2 | 23400 | 11700 |  |  |  | 50231 | 28904 | 2013-10-21 |  | 73631 | 40604
Aircraft-25 | 572021-01-1 | NECESSARY PROCEDURES TO INSP. | ABAC | GR1 | 2 | 29000 | 14500 | [7 empty] | 106000 | 53000
Aircraft-25 | 572021-01-1 | LH OUTER WING/TOP SKIN RIBS 4,5,6 - DI | INSP | GR1 | 1 | 29000 | 14500 | [7 empty] | 106000 | 53000
Aircraft-25 | 572021-01-1 | FINAL CONFIGURATION AFTER INSP. | FEAC | GR1 | 1 | 29000 | 14500 | [7 empty] | 106000 | 53000
Aircraft-25 | 572021-01-1 | NECESSARY PROCEDURES TO INSP. | ABAC | GR1 | 2 | 29000 | 14500 | [7 empty] | 106000 | 53000
Aircraft-25 | 572021-01-1 | RH OUTER WING/TOP SKIN RIBS 4,5,6 - DI | INSP | GR1 | 1 | 29000 | 14500 | [7 empty] | 106000 | 53000
Aircraft-25 | 572021-01-1 | FINAL CONFIGURATION AFTER INSP. | FEAC | GR1 | 1 | 29000 | 14500 | [7 empty] | 106000 | 53000
Aircraft-25 | 572022-01-1 | LEFT WING TOP SKIN LOWER SURFACE - DI | INSP | GR1 | 0.5 |  |  | 12 Y |  |  | 33395 | 20286 | 2008-10-18 |  |  |  | 2020-10-18
Aircraft-25 | 572022-01-1 | RIGHT WING TOP SKIN LOWER SURFACE - DI | INSP | GR1 | 0.5 |  |  | 12 Y |  |  | 33395 | 20286 | 2008-10-18 |  |  |  | 2020-10-18
Aircraft-25 | 572024-01-1 | LEFT OUTER WING RIBS SKIN ATTACHMENT - DI | INSP | GR1 | 0.5 | [5 empty] | 62080 | 34776 | 2017-05-24 |  | 97080 | 59776
Aircraft-25 | 572024-01-1 | RGHT OUTER WING RIBS SKIN ATTACHMENT - DI | INSP | GR1 | 0.5 | [5 empty] | 62080 | 34776 | 2017-05-24 |  | 97080 | 59776
Aircraft-25 | 572026-01-6 | OUTER WING/RIB 5 AFT OF BOLTED PANEL - DI | INSP | GR1 | 0.5 | [5 empty] | 50231 | 28904 | 2013-10-21 |  | 75531 | 39704
Aircraft-25 | 572026-01-6 | OUTER WING/RIB 5 AFT OF BOLTED PANEL - DI | INSP | GR1 | 0.5 | [5 empty] | 50231 | 28904 | 2013-10-21 |  | 75531 | 39704
Aircraft-25 | 572027-01-1 | LEFT WING RIB 5 AND 6 SKIN ATTACHMENT - DI | INSP | GR1 | 0.5 |  |  |  |  | C12.1 | 56750 | 32119 | 2015-10-17 |  | 84650 | 49019
Aircraft-25 | 572027-01-1 | RGHT WING RIB 5 AND 6 SKIN ATTACHMENT - DI | INSP | GR1 | 0.5 |  |  |  |  | C12.1 | 56750 | 32119 | 2015-10-17 |  | 84650 | 49019
Aircraft-25 | 572028-01-2 | OUTER WING/RIB7-RIB8/PYLON REAR FITTING-DI | INSP | GR1 | 0.5 |  |  |  |  | C12.1 | 56750 | 32119 | 2015-10-17 |  | 96750 | 52119
Aircraft-25 | 572028-01-2 | OUTER WING/RIB7-RIB8/PYLON REAR FITTING-DI | INSP | GR1 | 0.5 |  |  |  |  | C12.1 | 56750 | 32119 | 2015-10-17 |  | 96750 | 52119
Aircraft-25 | 572029-01-6 | OUTER WING SYST/LOWER SURF/RIBS 1 TO 7 -DI | INSP | GR1 | 0.5 | [5 empty] | 50231 | 28904 | 2013-10-21 |  | 70231 | 42904
Aircraft-25 | 572029-01-6 | OUTER WING SYST/LOWER SURF/RIBS 1 TO 7 -DI | INSP | GR1 | 0.5 | [5 empty] | 50231 | 28904 | 2013-10-21 |  | 70231 | 42904
Aircraft-25 | 572031-01-1 | LEFT WING BOTTOM SKIN LOWER SURFACE - DI | INSP | GR1 | 0.5 | [5 empty] | 50231 | 28904 | 2013-10-21 |  | 72231 | 44704
Aircraft-25 | 572031-01-1 | RIGHT WING BOTTOM SKIN LOWER SURFACE - DI | INSP | GR1 | 0.5 | [5 empty] | 50231 | 28904 | 2013-10-21 |  | 72231 | 44704
Aircraft-25 | 572032-01-1 | LEFT OUTER WING BOTTOM SKIN - DI | INSP | GR1 | 0.5 | 15000 | 7500 |  |  |  | 62080 | 34776 | 2017-05-24 |  | 77080 | 42276
Aircraft-25 | 572032-01-1 | RIGHT OUTER WING BOTTOM SKIN - DI | INSP | GR1 | 0.5 | 15000 | 7500 |  |  |  | 62080 | 34776 | 2017-05-24 |  | 77080 | 42276
Aircraft-25 | 572033-01-1 | NECESSARY PROCEDURES TO INSP. | ABAC | GR1 | 1 | 17700 | 8800 |  |  | C12.1 | 56750 | 32119 | 2015-10-17 |  | 74450 | 40919
Aircraft-25 | 572033-01-1 | LEFT OUTER WING BOTTOM SKIN - NDT | INSP | NDT | 7 | 17700 | 8800 |  |  | C12.1 | 56750 | 32119 | 2015-10-17 |  | 74450 | 40919
Aircraft-25 | 572033-01-1 | FINAL CONFIGURATION AFTER INSP. | FEAC | GR1 | 1 | 17700 | 8800 |  |  | C12.1 | 56750 | 32119 | 2015-10-17 |  | 74450 | 40919
Aircraft-25 | 572033-01-1 | NECESSARY PROCEDURES TO INSP. | ABAC | GR1 | 1 | 17700 | 8800 |  |  | C12.1 | 56750 | 32119 | 2015-10-17 |  | 74450 | 40919
Aircraft-25 | 572033-01-1 | RIGHT OUTER WING BOTTOM SKIN - NDT | INSP | NDT | 7 | 17700 | 8800 |  |  | C12.1 | 56750 | 32119 | 2015-10-17 |  | 74450 | 40919
Aircraft-25 | 572033-01-1 | FINAL CONFIGURATION AFTER INSP. | FEAC | GR1 | 1 | 17700 | 8800 |  |  | C12.1 | 56750 | 32119 | 2015-10-17 |  | 74450 | 40919
Aircraft-25 | 572036-01-2 | LEFT WING BOTTOM SKIN LOWER SURFACE - DI | INSP | GR1 | 0.5 | 20600 | 10300 |  |  |  | 50231 | 28904 | 2013-10-21 |  | 70831 | 39204
Aircraft-25 | 572036-01-2 | RIGHT WING BOTTOM SKIN LOWER SURFACE - DI | INSP | GR1 | 0.5 | 20600 | 10300 |  |  |  | 50231 | 28904 | 2013-10-21 |  | 70831 | 39204
Aircraft-25 | 572037-02-5 | OUTER WING/BOTTOM SKIN/LOWER SURFACE - DI | INSP | GR1 | 1.5 | [5 empty] | 62080 | 34776 | 2017-05-24 |  | 72680 | 40076
Aircraft-25 | 572037-02-5 | OUTER WING/BOTTOM SKIN/LOWER SURFACE - DI | INSP | GR1 | 1.5 | [5 empty] | 62080 | 34776 | 2017-05-24 |  | 72680 | 40076
Aircraft-25 | 572038-01-4 | OUTER WING/BOTTOM SKIN/LOWER SURFACE - DI | INSP | GR1 | 1 | [5 empty] | 62080 | 34776 | 2017-05-24 |  | 71780 | 40376
Aircraft-25 | 572038-01-4 | OUTER WING/BOTTOM SKIN/LOWER SURFACE - DI | INSP | GR1 | 1 | [5 empty] | 62080 | 34776 | 2017-05-24 |  | 71780 | 40376
Aircraft-25 | 572040-01-2 | LEFT OUTER WING BOTTOM SKIN - DI | INSP | GR1 | 0.5 |  |  | 6 Y |  |  | 50231 | 28904 | 2013-10-21 |  |  |  | 2019-10-21
Aircraft-25 | 572040-01-2 | RIGHT OUTER WING BOTTOM SKIN - DI | INSP | GR1 | 0.5 |  |  | 6 Y |  |  | 50231 | 28904 | 2013-10-21 |  |  |  | 2019-10-21
Aircraft-25 | 572040-03-2 | NECESSARY PROCEDURES TO INSP. | ABAC | GR1 | 0.5 |  |  |  |  | C12.1 | 56750 | 32119 | 2015-10-17 |  | 82350 | 47119
Aircraft-25 | 572040-03-2 | LEFT OUTER WING ACCESS DOOR CUTOUTS - NDT | INSP | NDT | 2 |  |  |  |  | C12.1 | 56750 | 32119 | 2015-10-17 |  | 82350 | 47119
Aircraft-25 | 572040-03-2 | FINAL CONFIGURATION AFTER INSP. | FEAC | GR1 | 0.5 |  |  |  |  | C12.1 | 56750 | 32119 | 2015-10-17 |  | 82350 | 47119
Aircraft-25 | 572040-03-2 | NECESSARY PROCEDURES TO INSP. | ABAC | GR1 | 0.5 |  |  |  |  | C12.1 | 56750 | 32119 | 2015-10-17 |  | 82350 | 47119
Aircraft-25 | 572040-03-2 | RIGHT OUTER WING ACCESS DOOR CUTOUTS - NDT | INSP | NDT | 2 |  |  |  |  | C12.1 | 56750 | 32119 | 2015-10-17 |  | 82350 | 47119
Aircraft-25 | 572040-03-2 | FINAL CONFIGURATION AFTER INSP. | FEAC | GR1 | 0.5 |  |  |  |  | C12.1 | 56750 | 32119 | 2015-10-17 |  | 82350 | 47119
Aircraft-25 | 572041-02-7 | OUTER WING/BOTTOM SKIN/LOWER SURFACE - DI | INSP | GR1 | 1 | 9800 | 4900 |  |  |  | 62080 | 34776 | 2017-05-24 |  | 71880 | 39676
Aircraft-25 | 572041-02-7 | OUTER WING/BOTTOM SKIN/LOWER SURFACE - DI | INSP | GR1 | 1 | 9800 | 4900 |  |  |  | 62080 | 34776 | 2017-05-24 |  | 71880 | 39676
Aircraft-25 | 572042-01-2 | OUTER WING/BOTTOM SKIN/LOWER SURFACE - GVI | INSP | GR1 | 1.5 | 10600 | 5300 |  |  |  | 62080 | 34776 | 2017-05-24 |  | 72680 | 40076
Aircraft-25 | 572042-01-2 | OUTER WING/BOTTOM SKIN/LOWER SURFACE - GVI | INSP | GR1 | 1.5 | 10600 | 5300 |  |  |  | 62080 | 34776 | 2017-05-24 |  | 72680 | 40076
Aircraft-25 | 572044-01-2 | LEFT WING BOTTOM SKIN LOWER SURFACE - GVI | INSP | GR1 | 0.5 | 11600 | 5800 |  |  |  | 62080 | 34776 | 2017-05-24 |  | 73680 | 40576
Aircraft-25 | 572044-01-2 | RIGHT WING BOTTOM SKIN LOWER SURFACE - GVI | INSP | GR1 | 0.5 | 11600 | 5800 |  |  |  | 62080 | 34776 | 2017-05-24 |  | 73680 | 40576
Aircraft-25 | 572047-01-1 | NECESSARY PROCEDURES TO INSP. | ABAC | GR1 | 1 | [5 empty] | 50231 | 28904 | 2013-10-21 |  | 80231 | 43904
Aircraft-25 | 572047-01-1 | OUTER WING/BOTTOM SKIN/LOWER SURFACE - NDT | INSP | NDT | 1 | [5 empty] | 50231 | 28904 | 2013-10-21 |  | 80231 | 43904
Aircraft-25 | 572047-01-1 | FINAL CONFIGURATION AFTER INSP. | FEAC | GR1 | 1.5 | [5 empty] | 50231 | 28904 | 2013-10-21 |  | 80231 | 43904
Aircraft-25 | 572047-01-1 | NECESSARY PROCEDURES TO INSP. | ABAC | GR1 | 1 | [5 empty] | 50231 | 28904 | 2013-10-21 |  | 80231 | 43904
Aircraft-25 | 572047-01-1 | OUTER WING/BOTTOM SKIN/LOWER SURFACE - NDT | INSP | NDT | 1 | [5 empty] | 50231 | 28904 | 2013-10-21 |  | 80231 | 43904
Aircraft-25 | 572047-01-1 | FINAL CONFIGURATION AFTER INSP. | FEAC | GR1 | 1.5 | [5 empty] | 50231 | 28904 | 2013-10-21 |  | 80231 | 43904
Aircraft-25 | 572049-03-1 | LH WING/BOTTOM SKIN/LWR SURFACE - DI | INSP | GR1 | 1 |  |  | 6 Y |  |  | 62080 | 34776 | 2017-05-24 |  |  |  | 2023-05-24
Aircraft-25 | 572049-03-1 | RH WING/BOTTOM SKIN/LWR SURFACE - DI | INSP | GR1 | 1 |  |  | 6 Y |  |  | 62080 | 34776 | 2017-05-24 |  |  |  | 2023-05-24
Aircraft-25 | 572050-02-4 | LH OUTER WING DRY BAY AREA ACCESS - REM | ABAC | GR1 | 1.5 | 30000 | 15000 |  |  | C11.1 | 50231 | 28904 | 2013-10-21 |  | 80231 | 43904
Aircraft-25 | 572050-02-4 | LH OUTER WING DRY BAY AREA - DI | INSP | GR1 | 1 | 30000 | 15000 |  |  | C11.1 | 50231 | 28904 | 2013-10-21 |  | 80231 | 43904
Aircraft-25 | 572050-02-4 | LH OUTER WING DRY BAY AREA ACCESS - INST | FEAC | GR1 | 2 | 30000 | 15000 |  |  | C11.1 | 50231 | 28904 | 2013-10-21 |  | 80231 | 43904
Aircraft-25 | 572050-02-4 | LH OUTER WING DRY BAY AREA ACCESS - REM | ABAC | GR1 | 1.5 | 30000 | 15000 |  |  | C11.1 | 50231 | 28904 | 2013-10-21 |  | 80231 | 43904
Aircraft-25 | 572050-02-4 | LH OUTER WING DRY BAY AREA - DI | INSP | GR1 | 1 | 30000 | 15000 |  |  | C11.1 | 50231 | 28904 | 2013-10-21 |  | 80231 | 43904
Aircraft-25 | 572050-02-4 | LH OUTER WING DRY BAY AREA ACCESS - INST | FEAC | GR1 | 2 | 30000 | 15000 |  |  | C11.1 | 50231 | 28904 | 2013-10-21 |  | 80231 | 43904
Aircraft-25 | 572052-01-8 | OUTER WING/BOTTOM SKIN/ROOT JOINT FTGS -DI | INSP | GR1 | 0.5 |  |  | 12 Y |  |  | 33395 | 20285 | 2008-10-18 |  | 85895 | 51285 | 2020-10-18
Aircraft-25 | 572052-01-8 | OUTER WING/BOTTOM SKIN/ROOT JOINT FTGS -DI | INSP | GR1 | 0.5 |  |  | 12 Y |  |  | 33395 | 20285 | 2008-10-18 |  | 85895 | 51285 | 2020-10-18
Aircraft-25 | 572053-01-2 | OUTER WING/BOTTOM SKIN STNGRS/RIB1 TO 8-DI | INSP | GR1 | 1.5 | 30000 | 15000 |  |  |  | 50231 | 28904 | 2013-10-21 |  | 80231 | 43904
Aircraft-25 | 572053-01-2 | OUTER WING/BOTTOM SKIN STNGRS/RIB1 TO 8-DI | INSP | GR1 | 1.5 | 30000 | 15000 |  |  |  | 50231 | 28904 | 2013-10-21 |  | 80231 | 43904
Aircraft-25 | 572054-01-6 | OUTER WING SYST/LWR SURF/PUMP APERTURES-DI | INSP | GR1 | 1.5 |  |  | 12 Y |  |  | 62080 | 34776 | 2017-05-24 |  | 79180 | 44376 | 2029-05-24
Aircraft-25 | 572054-01-6 | OUTER WING SYST/LWR SURF/PUMP APERTURES-DI | INSP | GR1 | 1.5 |  |  | 12 Y |  |  | 62080 | 34776 | 2017-05-24 |  | 79180 | 44376 | 2029-05-24
Aircraft-25 | 572054-02-1 | OUTER WING/BOTTOM SKIN/PUMP APERTURES - DI | INSP | GR1 | 0.5 |  |  | 6 Y | [8 empty] | 2003-11-22
Aircraft-25 | 572054-02-1 | OUTER WING/BOTTOM SKIN/PUMP APERTURES - DI | INSP | GR1 | 0.5 |  |  | 6 Y | [8 empty] | 2003-11-22
Aircraft-25 | 572057-01-1 | NECESSARY PROCEDURES TO INSP. | ABAC | GR1 | 1 | [5 empty] | 50231 | 28904 | 2013-10-21 |  | 74431 | 43904
Aircraft-25 | 572057-01-1 | LFT WING HOT FUEL RECIRCULATION HOLE - NDT | INSP | NDT | 1.5 | [5 empty] | 50231 | 28904 | 2013-10-21 |  | 74431 | 43904
Aircraft-25 | 572057-01-1 | FINAL CONFIGURATION AFTER INSP. | FEAC | GR1 | 1 | [5 empty] | 50231 | 28904 | 2013-10-21 |  | 74431 | 43904
Aircraft-25 | 572057-01-1 | NECESSARY PROCEDURES TO INSP. | ABAC | GR1 | 1 | [5 empty] | 50231 | 28904 | 2013-10-21 |  | 74431 | 43904
Aircraft-25 | 572057-01-1 | RHT WING HOT FUEL RECIRCULATION HOLE - NDT | INSP | NDT | 1.5 | [5 empty] | 50231 | 28904 | 2013-10-21 |  | 74431 | 43904
Aircraft-25 | 572057-01-1 | FINAL CONFIGURATION AFTER INSP. | FEAC | GR1 | 1 | [5 empty] | 50231 | 28904 | 2013-10-21 |  | 74431 | 43904
Aircraft-25 | 572062-01-1 | LEFT OUTER WING FIXED TRAILING EDGE - DI | INSP | GR1 | 1 |  |  | 6 Y |  |  | 50231 | 28904 | 2013-10-21 |  |  |  | 2019-10-21
Aircraft-25 | 572062-01-1 | TEMPORARY PROTECTION TO INSPECTION AREAS | LUB | GR1 | 0.1 |  |  | 6 Y |  |  | 50231 | 28904 | 2013-10-21 |  |  |  | 2019-10-21
Aircraft-25 | 572062-01-1 | TEMPORARY PROTECTION TO INSPECTION AREAS | LUB | MAP | 1 |  |  | 6 Y |  |  | 50231 | 28904 | 2013-10-21 |  |  |  | 2019-10-21
Aircraft-25 | 572062-01-1 | RIGHT OUTER WING FIXED TRAILING EDGE - DI | INSP | GR1 | 1 |  |  | 6 Y |  |  | 50231 | 28904 | 2013-10-21 |  |  |  | 2019-10-21
Aircraft-25 | 572062-01-1 | TEMPORARY PROTECTION TO INSPECTION AREAS | LUB | GR1 | 0.1 |  |  | 6 Y |  |  | 50231 | 28904 | 2013-10-21 |  |  |  | 2019-10-21
Aircraft-25 | 572062-01-1 | TEMPORARY PROTECTION TO INSPECTION AREAS | LUB | MAP | 1 |  |  | 6 Y |  |  | 50231 | 28904 | 2013-10-21 |  |  |  | 2019-10-21
Aircraft-25 | 572063-01-1 | FUEL PUMP FAIRINGS - REMOVE | ABAC | GR1 | 0.5 |  |  | 6 Y |  |  | 50231 | 28904 | 2013-10-21 |  |  |  | 2019-10-21
Aircraft-25 | 572063-01-1 | OUTER WING SYSTEM - DI | INSP | GR1 | 0.5 |  |  | 6 Y |  |  | 50231 | 28904 | 2013-10-21 |  |  |  | 2019-10-21
Aircraft-25 | 572063-01-1 | FUEL PUMP FAIRINGS - INSTALL | FEAC | GR1 | 0.5 |  |  | 6 Y |  |  | 50231 | 28904 | 2013-10-21 |  |  |  | 2019-10-21
Aircraft-25 | 572063-01-1 | FUEL PUMP FAIRINGS - REMOVE | ABAC | GR1 | 0.5 |  |  | 6 Y |  |  | 50231 | 28904 | 2013-10-21 |  |  |  | 2019-10-21
Aircraft-25 | 572063-01-1 | OUTER WING SYSTEM - DI | INSP | GR1 | 0.5 |  |  | 6 Y |  |  | 50231 | 28904 | 2013-10-21 |  |  |  | 2019-10-21
Aircraft-25 | 572063-01-1 | FUEL PUMP FAIRINGS - INSTALL | FEAC | GR1 | 0.5 |  |  | 6 Y |  |  | 50231 | 28904 | 2013-10-21 |  |  |  | 2019-10-21
Aircraft-25 | 572064-01-2 | LH OUTER WING BOTTOM SKIN LWR SURFACE - DI | INSP | GR1 | 1 | 9800 | 4900 |  |  |  | 62080 | 34776 | 2017-05-24 |  | 71880 | 39676
Aircraft-25 | 572064-01-2 | RH OUTER WING BOTTOM SKIN LWR SURFACE - DI | INSP | GR1 | 1 | 9800 | 4900 |  |  |  | 62080 | 34776 | 2017-05-24 |  | 71880 | 39676
Aircraft-25 | 572101-01-1 | OUTER WING/FRT SPAR/FWD FACE/RIB 8-22 - DI | INSP | GR1 | 1 | 30000 | 15000 | 12 Y |  |  | 50231 | 28904 | 2013-10-21 |  | 80231 | 43904 | 2025-10-21
Aircraft-25 | 572101-01-1 | OUTER WING/FRT SPAR/FWD FACE/RIB 8-22 - DI | INSP | GR1 | 1 | 30000 | 15000 | 12 Y |  |  | 50231 | 28904 | 2013-10-21 |  | 80231 | 43904 | 2025-10-21
Aircraft-25 | 572106-01-5 | MAIN STRUCT.SYST/OUTER WING/FWD FACE - DI | INSP | GR1 | 0.5 |  |  | 12 Y |  |  | 62080 | 34776 | 2017-05-24 |  | 94980 | 58276 | 2029-05-24
Aircraft-25 | 572106-01-5 | MAIN STRUCT.SYST/OUTER WING/FWD FACE - DI | INSP | GR1 | 0.5 |  |  | 12 Y |  |  | 62080 | 34776 | 2017-05-24 |  | 94980 | 58276 | 2029-05-24
Aircraft-25 | 572108-01-2 | LEFT OUTER WING FRONT SPAR AFT FACE - DI | INSP | GR1 | 3 | 30000 | 15000 |  |  |  | 50231 | 28904 | 2013-10-21 |  | 80231 | 43904
Aircraft-25 | 572108-01-2 | RIGHT OUTER WING FRONT SPAR AFT FACE - DI | INSP | GR1 | 3 | 30000 | 15000 |  |  |  | 50231 | 28904 | 2013-10-21 |  | 80231 | 43904
Aircraft-25 | 572109-01-4 | OUTER WING/FRT SPAR/AFT FACE/RIB 22-27 -DI | INSP | GR1 | 1 |  |  |  |  | C12.1 | 56750 | 32119 | 2015-10-17 |  | 84650 | 52119
Aircraft-25 | 572109-01-4 | OUTER WING/FRT SPAR/AFT FACE/RIB 22-27 -DI | INSP | GR1 | 1 |  |  |  |  | C12.1 | 56750 | 32119 | 2015-10-17 |  | 84650 | 52119
Aircraft-25 | 572111-01-7 | LEFT OUTER WING REAR SPAR - DI | INSP | GR1 | 1.5 |  |  | 6 Y |  |  | 50231 | 28904 | 2013-10-21 |  |  |  | 2019-10-21
Aircraft-25 | 572111-01-7 | TEMPORARY PROTECTION TO INSPECTION AREAS | LUB | GR1 | 0.1 |  |  | 6 Y |  |  | 50231 | 28904 | 2013-10-21 |  |  |  | 2019-10-21
Aircraft-25 | 572111-01-7 | TEMPORARY PROTECTION TO INSPECTION AREAS | LUB | MAP | 1 |  |  | 6 Y |  |  | 50231 | 28904 | 2013-10-21 |  |  |  | 2019-10-21
Aircraft-25 | 572111-01-7 | RIGHT OUTER WING REAR SPAR - DI | INSP | GR1 | 1.5 |  |  | 6 Y |  |  | 50231 | 28904 | 2013-10-21 |  |  |  | 2019-10-21
Aircraft-25 | 572111-01-7 | TEMPORARY PROTECTION TO INSPECTION AREAS | LUB | GR1 | 0.1 |  |  | 6 Y |  |  | 50231 | 28904 | 2013-10-21 |  |  |  | 2019-10-21
Aircraft-25 | 572111-01-7 | TEMPORARY PROTECTION TO INSPECTION AREAS | LUB | MAP | 1 |  |  | 6 Y |  |  | 50231 | 28904 | 2013-10-21 |  |  |  | 2019-10-21
Aircraft-25 | 572112-01-1 | LEFT OUTER WING REAR SPAR - DI | INSP | GR1 | 1.5 | 30000 | 15000 | 6 Y |  |  | 50231 | 28904 | 2013-10-21 |  | 80231 | 43904 | 2019-10-21
Aircraft-25 | 572112-01-1 | TEMPORARY PROTECTION TO INSPECTION AREAS | LUB | GR1 | 0.1 | 30000 | 15000 | 6 Y |  |  | 50231 | 28904 | 2013-10-21 |  | 80231 | 43904 | 2019-10-21
Aircraft-25 | 572112-01-1 | TEMPORARY PROTECTION TO INSPECTION AREAS | LUB | MAP | 1 | 30000 | 15000 | 6 Y |  |  | 50231 | 28904 | 2013-10-21 |  | 80231 | 43904 | 2019-10-21
Aircraft-25 | 572112-01-1 | RIGHT OUTER WING REAR SPAR - DI | INSP | GR1 | 1.5 | 30000 | 15000 | 6 Y |  |  | 50231 | 28904 | 2013-10-21 |  | 80231 | 43904 | 2019-10-21
Aircraft-25 | 572112-01-1 | TEMPORARY PROTECTION TO INSPECTION AREAS | LUB | GR1 | 0.1 | 30000 | 15000 | 6 Y |  |  | 50231 | 28904 | 2013-10-21 |  | 80231 | 43904 | 2019-10-21
Aircraft-25 | 572112-01-1 | TEMPORARY PROTECTION TO INSPECTION AREAS | LUB | MAP | 1 | 30000 | 15000 | 6 Y |  |  | 50231 | 28904 | 2013-10-21 |  | 80231 | 43904 | 2019-10-21
Aircraft-25 | 572114-01-4 | LEFT WING REAR SPAR FWD FACE - DI | INSP | GR1 | 2 | 20200 | 10100 |  |  | C12.1 | 56750 | 32119 | 2015-10-17 |  | 76950 | 42219
Aircraft-25 | 572114-01-4 | RIGHT WING REAR SPAR FWD FACE - DI | INSP | GR1 | 2 | 20200 | 10100 |  |  | C12.1 | 56750 | 32119 | 2015-10-17 |  | 76950 | 42219
Aircraft-25 | 572115-01-2 | LEFT OUTER WING REAR SPAR FWD FACE - DI | INSP | GR1 | 2 | 30000 | 15000 |  |  | C12.1 | 56750 | 32119 | 2015-10-17 |  | 86750 | 47119
Aircraft-25 | 572115-01-2 | RIGHT OUTER WING REAR SPAR FWD FACE - DI | INSP | GR1 | 2 | 30000 | 15000 |  |  | C12.1 | 56750 | 32119 | 2015-10-17 |  | 86750 | 47119
Aircraft-25 | 572116-02-2 | MAIN STRCT/OUTER WING/TOP SKIN/RIB 8-22-DI | INSP | GR1 | 1 | [5 empty] | 50231 | 28904 | 2013-10-21 |  | 80231 | 43904
Aircraft-25 | 572116-02-2 | MAIN STRCT/OUTER WING/TOP SKIN/RIB 8-22-DI | INSP | GR1 | 1 | [5 empty] | 50231 | 28904 | 2013-10-21 |  | 80231 | 43904
Aircraft-25 | 572120-01-3 | OUTER WING/TOP SKIN/UPPER SURFACE - GVI | INSP | GR1 | 1 | 30000 | 15000 | [7 empty] | 103400 | 51700
Aircraft-25 | 572120-01-3 | OUTER WING/TOP SKIN/UPPER SURFACE - GVI | INSP | GR1 | 1 | 30000 | 15000 | [7 empty] | 103400 | 51700
Aircraft-25 | 572122-01-1 | LH WING TOP SKIN REFUELLING APERTURE - DI | INSP | GR1 | 1.5 | [5 empty] | 62080 | 34776 | 2017-05-24 |  | 102080 | 54776
Aircraft-25 | 572122-01-1 | RH WING TOP SKIN REFUELLING APERTURE - DI | INSP | GR1 | 1.5 | [5 empty] | 62080 | 34776 | 2017-05-24 |  | 102080 | 54776
Aircraft-25 | 572122-02-1 | LEFT OUTER WING TOP SKIN - DI | INSP | GR1 | 0.5 |  |  | 6 Y |  |  | 50231 | 28904 | 2013-10-21 |  |  |  | 2019-10-21
Aircraft-25 | 572122-02-1 | RIGHT OUTER WING TOP SKIN - DI | INSP | GR1 | 0.5 |  |  | 6 Y |  |  | 50231 | 28904 | 2013-10-21 |  |  |  | 2019-10-21
Aircraft-25 | 572123-01-1 | NECESSARY PROCEDURES TO INSP. | ABAC | GR1 | 1 | 40000 | 20000 |  |  |  | 33395 | 20286 | 2008-10-18 |  | 73395 | 40286
Aircraft-25 | 572123-01-1 | LH OUTER WING TOP SKIN STGR RIB 8-13 - DI | INSP | GR1 | 2 | 40000 | 20000 |  |  |  | 33395 | 20286 | 2008-10-18 |  | 73395 | 40286
Aircraft-25 | 572123-01-1 | FINAL CONFIGURATION AFTER INSP. | FEAC | GR1 | 0.5 | 40000 | 20000 |  |  |  | 33395 | 20286 | 2008-10-18 |  | 73395 | 40286
Aircraft-25 | 572123-01-1 | NECESSARY PROCEDURES TO INSP. | ABAC | GR1 | 1 | 40000 | 20000 |  |  |  | 33395 | 20286 | 2008-10-18 |  | 73395 | 40286
Aircraft-25 | 572123-01-1 | RH OUTER WING TOP SKIN STGR RIB 8-13 - DI | INSP | GR1 | 2 | 40000 | 20000 |  |  |  | 33395 | 20286 | 2008-10-18 |  | 73395 | 40286
Aircraft-25 | 572123-01-1 | FINAL CONFIGURATION AFTER INSP. | FEAC | GR1 | 0.5 | 40000 | 20000 |  |  |  | 33395 | 20286 | 2008-10-18 |  | 73395 | 40286
Aircraft-25 | 572124-01-3 | LEFT OUTER WING TOP SKIN STRINGERS - DI | INSP | GR1 | 2.5 | 34600 | 17300 |  |  |  | 62080 | 34776 | 2017-05-24 |  | 96680 | 52076
Aircraft-25 | 572124-01-3 | RIGHT OUTER WING TOP SKIN STRINGERS - DI | INSP | GR1 | 2.5 | 34600 | 17300 |  |  |  | 62080 | 34776 | 2017-05-24 |  | 96680 | 52076
Aircraft-25 | 572126-01-3 | MAIN STR/OUTER WING/RIB9-27/SKIN ATTACH-DI | INSP | GR1 | 1.5 | [5 empty] | 62080 | 34776 | 2017-05-24 |  | 102080 | 54776
Aircraft-25 | 572126-01-3 | MAIN STR/OUTER WING/RIB9-27/SKIN ATTACH-DI | INSP | GR1 | 1.5 | [5 empty] | 62080 | 34776 | 2017-05-24 |  | 102080 | 54776
Aircraft-25 | 572129-01-4 | LEFT WING BOTTOM SKIN LOWER SURFACE - DI | INSP | GR1 | 1 | 14600 | 7300 |  |  |  | 62080 | 34776 | 2017-05-24 |  | 76680 | 42076
Aircraft-25 | 572129-01-4 | RIGHT WING BOTTOM SKIN LOWER SURFACE - DI | INSP | GR1 | 1 | 14600 | 7300 |  |  |  | 62080 | 34776 | 2017-05-24 |  | 76680 | 42076
Aircraft-25 | 572130-01-7 | LEFT WING BOTTOM SKIN LOWER SURFACE - DI | INSP | GR1 | 0.5 | 28200 | 14100 |  |  | C12.1 | 56750 | 32119 | 2015-10-17 |  | 84950 | 46219
Aircraft-25 | 572130-01-7 | RIGHT WING BOTTOM SKIN LOWER SURFACE - DI | INSP | GR1 | 0.5 | 28200 | 14100 |  |  | C12.1 | 56750 | 32119 | 2015-10-17 |  | 84950 | 46219
Aircraft-25 | 572131-01-1 | LEFT WING BOTTOM SKIN LOWER SURFACE - DI | INSP | GR1 | 0.5 |  |  |  |  | C12.1 | 56750 | 32119 | 2015-10-17 |  | 84750 | 48119
Aircraft-25 | 572131-01-1 | RIGHT WING BOTTOM SKIN LOWER SURFACE - DI | INSP | GR1 | 0.5 |  |  |  |  | C12.1 | 56750 | 32119 | 2015-10-17 |  | 84750 | 48119
Aircraft-25 | 572134-01-2 | LEFT WING BOTTOM SKIN UPPER SURFACE - DI | INSP | GR1 | 1 | 17600 | 8800 |  |  |  | 62080 | 34776 | 2017-05-24 |  | 79680 | 43576
Aircraft-25 | 572134-01-2 | RIGHT WING BOTTOM SKIN UPPER SURFACE - DI | INSP | GR1 | 1 | 17600 | 8800 |  |  |  | 62080 | 34776 | 2017-05-24 |  | 79680 | 43576
Aircraft-25 | 572137-01-2 | LEFT OUTER WING BOTTOM SKIN - DI | INSP | GR1 | 0.5 | 11000 | 5500 |  |  |  | 62080 | 34776 | 2017-05-24 |  | 73080 | 40276
Aircraft-25 | 572137-01-2 | RIGHT OUTER WING BOTTOM SKIN - DI | INSP | GR1 | 0.5 | 11000 | 5500 |  |  |  | 62080 | 34776 | 2017-05-24 |  | 73080 | 40276
Aircraft-25 | 572139-01-2 | MAIN STRUCT/UPPER-LOWER SURFACE/DOORS - DI | INSP | GR1 | 0.5 |  |  | 6 Y |  |  | 50231 | 28904 | 2013-10-21 |  |  |  | 2019-10-21
Aircraft-25 | 572139-01-2 | MAIN STRUCT/UPPER-LOWER SURFACE/DOORS - DI | INSP | GR1 | 0.5 |  |  | 6 Y |  |  | 50231 | 28904 | 2013-10-21 |  |  |  | 2019-10-21
Aircraft-25 | 572139-02-3 | NECESSARY PROCEDURES TO INSP. | ABAC | GR1 | 0.5 |  |  |  |  | C12.1 | 56750 | 32119 | 2015-10-17 |  | 82750 | 47119
Aircraft-25 | 572139-02-3 | LEFT WING ACCESS DOOR CUTOUTS - NDT | INSP | NDT | 2 |  |  |  |  | C12.1 | 56750 | 32119 | 2015-10-17 |  | 82750 | 47119
Aircraft-25 | 572139-02-3 | FINAL CONFIGURATION AFTER INSP. | FEAC | GR1 | 0.5 |  |  |  |  | C12.1 | 56750 | 32119 | 2015-10-17 |  | 82750 | 47119
Aircraft-25 | 572139-02-3 | NECESSARY PROCEDURES TO INSP. | ABAC | GR1 | 0.5 |  |  |  |  | C12.1 | 56750 | 32119 | 2015-10-17 |  | 82750 | 47119
Aircraft-25 | 572139-02-3 | RIGHT WING ACCESS DOOR CUTOUTS - NDT | INSP | NDT | 2 |  |  |  |  | C12.1 | 56750 | 32119 | 2015-10-17 |  | 82750 | 47119
Aircraft-25 | 572139-02-3 | FINAL CONFIGURATION AFTER INSP. | FEAC | GR1 | 0.5 |  |  |  |  | C12.1 | 56750 | 32119 | 2015-10-17 |  | 82750 | 47119
Aircraft-25 | 572140-01-2 | LEFT OUTER WING BOTTOM SKIN CUTOUTS - DI | INSP | GR1 | 0.5 |  |  | 90 M |  | C12.1 | 56750 | 32119 | 2015-10-17 |  |  |  | 2023-04-17
Aircraft-25 | 572140-01-2 | RIGHT OUTER WING BOTTOM SKIN CUTOUTS - DI | INSP | GR1 | 0.5 |  |  | 90 M |  | C12.1 | 56750 | 32119 | 2015-10-17 |  |  |  | 2023-04-17
Aircraft-25 | 572140-02-4 | MAIN STRUCT/LOWER SURFACE/OUTER WING - GVI | INSP | GR1 | 2 | 6600 | 3300 |  | A-CHECK | [5 empty] | 85800 | 42900
Aircraft-25 | 572140-02-4 | MAIN STRUCT/LOWER SURFACE/OUTER WING - GVI | INSP | GR1 | 2 | 6600 | 3300 |  | A-CHECK | [5 empty] | 85800 | 42900
Aircraft-25 | 572142-01-2 | LEFT OUTER WING BOTTOM SKIN - GVI | INSP | GR1 | 0.5 | 11200 | 5600 |  |  |  | 62080 | 34776 | 2017-05-24 |  | 73280 | 40376
Aircraft-25 | 572142-01-2 | RIGHT OUTER WING BOTTOM SKIN - GVI | INSP | GR1 | 0.5 | 11200 | 5600 |  |  |  | 62080 | 34776 | 2017-05-24 |  | 73280 | 40376
Aircraft-25 | 572143-01-2 | OUTER WING/BOTTOM SKIN RIB/STGR ATTACH -DI | INSP | GR1 | 0.5 | 21800 | 10900 |  |  |  | 50231 | 28904 | 2013-10-21 |  | 72031 | 39804
Aircraft-25 | 572143-01-2 | OUTER WING/BOTTOM SKIN RIB/STGR ATTACH -DI | INSP | GR1 | 0.5 | 21800 | 10900 |  |  |  | 50231 | 28904 | 2013-10-21 |  | 72031 | 39804
Aircraft-25 | 572144-01-5 | OUTER WING/BOTTOM SKIN/LOWER SURFACE - GVI | INSP | GR1 | 1 | 13400 | 6700 | [7 empty] | 101600 | 50800
Aircraft-25 | 572144-01-5 | OUTER WING/BOTTOM SKIN/LOWER SURFACE - GVI | INSP | GR1 | 1 | 13400 | 6700 | [7 empty] | 101600 | 50800
Aircraft-25 | 572148-01-2 | LEFT OUTER WING BOTTOM SKIN - GVI | INSP | GR1 | 0.5 | 12000 | 6000 |  |  |  | 62080 | 34776 | 2017-05-24 |  | 74080 | 40776
Aircraft-25 | 572148-01-2 | RIGHT OUTER WING BOTTOM SKIN - GVI | INSP | GR1 | 0.5 | 12000 | 6000 |  |  |  | 62080 | 34776 | 2017-05-24 |  | 74080 | 40776
Aircraft-25 | 572149-01-2 | LEFT OUTER WING BOTTOM SKIN - GVI | INSP | GR1 | 0.5 | 12000 | 6000 | [7 empty] | 113000 | 56500
Aircraft-25 | 572149-01-2 | RIGHT OUTER WING BOTTOM SKIN - GVI | INSP | GR1 | 0.5 | 12000 | 6000 | [7 empty] | 113000 | 56500
Aircraft-25 | 572150-01-2 | LEFT OUTER WING BOTTOM SKIN - DI | INSP | GR1 | 0.5 | 15600 | 7800 |  |  | C12.1 | 56750 | 32119 | 2015-10-17 |  | 72350 | 39919
Aircraft-25 | 572150-01-2 | RIGHT OUTER WING BOTTOM SKIN - DI | INSP | GR1 | 0.5 | 15600 | 7800 |  |  | C12.1 | 56750 | 32119 | 2015-10-17 |  | 72350 | 39919
Aircraft-25 | 572151-01-5 | LEFT WING BOTTOM SKIN LOWER SURFACE - DI | INSP | GR1 | 0.5 | [5 empty] | 62080 | 34776 | 2017-05-24 |  | 79780 | 45676
Aircraft-25 | 572151-01-5 | RIGHT WING BOTTOM SKIN LOWER SURFACE - DI | INSP | GR1 | 0.5 | [5 empty] | 62080 | 34776 | 2017-05-24 |  | 79780 | 45676
Aircraft-25 | 572153-01-1 | LEFT OUTER WING BOTTOM SKIN - DI | INSP | GR1 | 0.5 |  |  | 6 Y |  |  | 50231 | 28904 | 2013-10-21 |  |  |  | 2019-10-21
Aircraft-25 | 572153-01-1 | RIGHT OUTER WING BOTTOM SKIN - DI | INSP | GR1 | 0.5 |  |  | 6 Y |  |  | 50231 | 28904 | 2013-10-21 |  |  |  | 2019-10-21
Aircraft-25 | 572153-01-3 | OUTER WING/BOTTOM SKIN/DRAIN HOLES - DI | INSP | GR1 | 2 |  |  |  |  | C12.1 | 56750 | 32119 | 2015-10-17 |  | 77950 | 44819
Aircraft-25 | 572153-01-3 | OUTER WING/BOTTOM SKIN/DRAIN HOLES - DI | INSP | GR1 | 2 |  |  |  |  | C12.1 | 56750 | 32119 | 2015-10-17 |  | 77950 | 44819
Aircraft-25 | 572155-01-1 | NECESSARY PROCEDURES TO INSP. | ABAC | GR1 | 1 | 30000 | 15000 |  |  |  | 50231 | 28904 | 2013-10-21 |  | 80231 | 43904
Aircraft-25 | 572155-01-1 | LH OUTER WING BOTTOM SKIN RIB 8-21 - DI | INSP | GR1 | 2 | 30000 | 15000 |  |  |  | 50231 | 28904 | 2013-10-21 |  | 80231 | 43904
Aircraft-25 | 572155-01-1 | FINAL CONFIGURATION AFTER INSP. | FEAC | GR1 | 0.5 | 30000 | 15000 |  |  |  | 50231 | 28904 | 2013-10-21 |  | 80231 | 43904
Aircraft-25 | 572155-01-1 | NECESSARY PROCEDURES TO INSP. | ABAC | GR1 | 1 | 30000 | 15000 |  |  |  | 50231 | 28904 | 2013-10-21 |  | 80231 | 43904
Aircraft-25 | 572155-01-1 | RH OUTER WING BOTTOM SKIN RIB 8-21 - DI | INSP | GR1 | 2 | 30000 | 15000 |  |  |  | 50231 | 28904 | 2013-10-21 |  | 80231 | 43904
Aircraft-25 | 572155-01-1 | FINAL CONFIGURATION AFTER INSP. | FEAC | GR1 | 0.5 | 30000 | 15000 |  |  |  | 50231 | 28904 | 2013-10-21 |  | 80231 | 43904
Aircraft-25 | 572157-01-5 | NECESSARY PROCEDURES TO INSP. | ABAC | GR1 | 1 | [5 empty] | 62080 | 34776 | 2017-05-24 |  | 95280 | 54776
Aircraft-25 | 572157-01-5 | LH OUTER WING/BOTTOM SKIN -NDT | INSP | NDT | 1 | [5 empty] | 62080 | 34776 | 2017-05-24 |  | 95280 | 54776
Aircraft-25 | 572157-01-5 | FINAL CONFIGURATION AFTER INSP. | FEAC | GR1 | 1 | [5 empty] | 62080 | 34776 | 2017-05-24 |  | 95280 | 54776
Aircraft-25 | 572157-01-5 | NECESSARY PROCEDURES TO INSP. | ABAC | GR1 | 1 | [5 empty] | 62080 | 34776 | 2017-05-24 |  | 95280 | 54776
Aircraft-25 | 572157-01-5 | RH OUTER WING/BOTTOM SKIN -NDT | INSP | NDT | 1 | [5 empty] | 62080 | 34776 | 2017-05-24 |  | 95280 | 54776
Aircraft-25 | 572157-01-5 | FINAL CONFIGURATION AFTER INSP. | FEAC | GR1 | 1 | [5 empty] | 62080 | 34776 | 2017-05-24 |  | 95280 | 54776
Aircraft-25 | 572158-01-2 | LEFT OUTER WING BOTTOM SKIN STRINGER - DI | INSP | GR1 | 3.5 | 30000 | 15000 |  |  |  | 50231 | 28904 | 2013-10-21 |  | 80231 | 43904
Aircraft-25 | 572158-01-2 | RGHT OUTER WING BOTTOM SKIN STRINGER - DI | INSP | GR1 | 3.5 | 30000 | 15000 |  |  |  | 50231 | 28904 | 2013-10-21 |  | 80231 | 43904
Aircraft-25 | 572161-01-5 | LEFT WING BOTTOM SKIN ACCESS DOORS - DI | INSP | GR1 | 0.5 |  |  | 12 Y |  |  | 50231 | 28904 | 2013-10-21 |  | 70431 | 40704 | 2025-10-21
Aircraft-25 | 572161-01-5 | RIGHT WING BOTTOM SKIN ACCESS DOORS - DI | INSP | GR1 | 0.5 |  |  | 12 Y |  |  | 50231 | 28904 | 2013-10-21 |  | 70431 | 40704 | 2025-10-21
Aircraft-25 | 572164-01-1 | LEFT WING FUEL TANK DRAIN HOLES - DI | INSP | GR1 | 0.5 |  |  | 6 Y |  |  | 50231 | 28904 | 2013-10-21 |  |  |  | 2019-10-21
Aircraft-25 | 572164-01-1 | RIGHT WING FUEL TANK DRAIN HOLES - DI | INSP | GR1 | 0.5 |  |  | 6 Y |  |  | 50231 | 28904 | 2013-10-21 |  |  |  | 2019-10-21
Aircraft-25 | 572164-02-6 | OUTER WING BOTTOM SKIN FUEL DRAIN - GVI | INSP | GR1 | 0.5 | 16400 | 8200 | [7 empty] | 97400 | 48700
Aircraft-25 | 572164-02-6 | OUTER WING BOTTOM SKIN FUEL DRAIN - GVI | INSP | GR1 | 0.5 | 16400 | 8200 | [7 empty] | 97400 | 48700
Aircraft-25 | 572601-01-1 | LEFT OUTER WING FLAP TRACK BEAMS - DI | INSP | GR1 | 0.5 | [10 empty] | 48000
Aircraft-25 | 572601-01-1 | RIGHT OUTER WING FLAP TRACK BEAMS - DI | INSP | GR1 | 0.5 | [10 empty] | 48000
Aircraft-25 | 572604-01-1 | LEFT OUTER WING FLAP TRACK BEAMS - DI | INSP | GR1 | 0.5 | [10 empty] | 48000
Aircraft-25 | 572604-01-1 | RIGHT OUTER WING FLAP TRACK BEAMS - DI | INSP | GR1 | 0.5 | [10 empty] | 48000
Aircraft-25 | 572607-01-1 | LEFT FLAP TRACK BEAMS AND FITTINGS - DI | INSP | GR1 | 0.5 |  |  | 6 Y |  |  | 50231 | 28904 | 2013-10-21 |  |  |  | 2019-10-21
Aircraft-25 | 572607-01-1 | RIGHT FLAP TRACK BEAMS AND FITTINGS - DI | INSP | GR1 | 0.5 |  |  | 6 Y |  |  | 50231 | 28904 | 2013-10-21 |  |  |  | 2019-10-21
Aircraft-25 | 572607-02-1 | LEFT OUTER WING FLAP TRACK BEAMS - DI | INSP | GR1 | 0.5 | [10 empty] | 48000
Aircraft-25 | 572607-02-1 | RIGHT OUTER WING FLAP TRACK BEAMS - DI | INSP | GR1 | 0.5 | [10 empty] | 48000
Aircraft-25 | 572610-01-1 | LEFT OUTER WING FLAP TRACK BEAM 2 - DI | INSP | GR1 | 0.5 |  |  |  |  | C12.1 | 56750 | 32119 | 2015-10-17 |  |  | 47119
Aircraft-25 | 572610-01-1 | LEFT OUTER WING FLAP TRACK BEAM 3 - DI | INSP | GR1 | 0.5 |  |  |  |  | C12.1 | 56750 | 32119 | 2015-10-17 |  |  | 47119
Aircraft-25 | 572610-01-1 | LEFT OUTER WING FLAP TRACK BEAM 4 - DI | INSP | GR1 | 0.5 |  |  |  |  | C12.1 | 56750 | 32119 | 2015-10-17 |  |  | 47119
Aircraft-25 | 572610-01-1 | RIGHT OUTER WING FLAP TRACK BEAM 2 - DI | INSP | GR1 | 0.5 |  |  |  |  | C12.1 | 56750 | 32119 | 2015-10-17 |  |  | 47119
Aircraft-25 | 572610-01-1 | RIGHT OUTER WING FLAP TRACK BEAM 3 - DI | INSP | GR1 | 0.5 |  |  |  |  | C12.1 | 56750 | 32119 | 2015-10-17 |  |  | 47119
Aircraft-25 | 572610-01-1 | RIGHT OUTER WING FLAP TRACK BEAM 4 - DI | INSP | GR1 | 0.5 |  |  |  |  | C12.1 | 56750 | 32119 | 2015-10-17 |  |  | 47119
Aircraft-25 | 572610-02-1 | LEFT OUTER WING FLAP TRACK BEAMS - DI | INSP | GR1 | 1 |  |  | 6 Y |  |  | 50231 | 28904 | 2013-10-21 |  |  |  | 2019-10-21
Aircraft-25 | 572610-02-1 | RIGHT OUTER WING FLAP TRACK BEAMS - DI | INSP | GR1 | 1 |  |  | 6 Y |  |  | 50231 | 28904 | 2013-10-21 |  |  |  | 2019-10-21
Aircraft-25 | 572650-01-1 | LEFT WING,REAR SPAR SIDESTAY FITTING - DI | INSP | GR1 | 1 |  |  | 12 Y |  |  | 33395 | 20286 | 2008-10-18 |  |  |  | 2020-10-18
Aircraft-25 | 572650-01-1 | TEMPORARY PROTECTION TO INSPECTION AREAS | LUB | GR1 | 0.1 |  |  | 12 Y |  |  | 33395 | 20286 | 2008-10-18 |  |  |  | 2020-10-18
Aircraft-25 | 572650-01-1 | TEMPORARY PROTECTION TO INSPECTION AREAS | LUB | MAP | 1 |  |  | 12 Y |  |  | 33395 | 20286 | 2008-10-18 |  |  |  | 2020-10-18
Aircraft-25 | 572650-01-1 | RIGHT WING,REAR SPAR SIDESTAY FITTING - DI | INSP | GR1 | 1 |  |  | 12 Y |  |  | 33395 | 20286 | 2008-10-18 |  |  |  | 2020-10-18
Aircraft-25 | 572650-01-1 | TEMPORARY PROTECTION TO INSPECTION AREAS | LUB | GR1 | 0.1 |  |  | 12 Y |  |  | 33395 | 20286 | 2008-10-18 |  |  |  | 2020-10-18
Aircraft-25 | 572650-01-1 | TEMPORARY PROTECTION TO INSPECTION AREAS | LUB | MAP | 1 |  |  | 12 Y |  |  | 33395 | 20286 | 2008-10-18 |  |  |  | 2020-10-18
Aircraft-25 | 572651-01-1 | NECESSARY PROCEDURES TO INSP. - REMOVE | ABAC | GR1 | 4 |  |  | 6 Y |  |  | 50231 | 28904 | 2013-10-21 |  |  |  | 2019-10-21
Aircraft-25 | 572651-01-1 | LEFT WING RETRACTION JACK FITTING - DI | INSP | GR1 | 0.5 |  |  | 6 Y |  |  | 50231 | 28904 | 2013-10-21 |  |  |  | 2019-10-21
Aircraft-25 | 572651-01-1 | TEMPORARY PROTECTION TO INSPECTION AREAS | LUB | GR1 | 0.1 |  |  | 6 Y |  |  | 50231 | 28904 | 2013-10-21 |  |  |  | 2019-10-21
Aircraft-25 | 572651-01-1 | TEMPORARY PROTECTION TO INSPECTION AREAS | LUB | MAP | 0.5 |  |  | 6 Y |  |  | 50231 | 28904 | 2013-10-21 |  |  |  | 2019-10-21
Aircraft-25 | 572651-01-1 | FINAL CONFIGURATION AFTER INSP. - INSTALL | FEAC | GR1 | 4.5 |  |  | 6 Y |  |  | 50231 | 28904 | 2013-10-21 |  |  |  | 2019-10-21
Aircraft-25 | 572651-01-1 | LEFT WING RETRACTION JACK FITTING - F/C | TEST | GR1 | 0.5 |  |  | 6 Y |  |  | 50231 | 28904 | 2013-10-21 |  |  |  | 2019-10-21
Aircraft-25 | 572651-01-1 | NECESSARY PROCEDURES TO INSP. - REMOVE | ABAC | GR1 | 4 |  |  | 6 Y |  |  | 50231 | 28904 | 2013-10-21 |  |  |  | 2019-10-21
Aircraft-25 | 572651-01-1 | RIGHT WING RETRACTION JACK FITTING - DI | INSP | GR1 | 0.5 |  |  | 6 Y |  |  | 50231 | 28904 | 2013-10-21 |  |  |  | 2019-10-21
Aircraft-25 | 572651-01-1 | TEMPORARY PROTECTION TO INSPECTION AREAS | LUB | GR1 | 0.1 |  |  | 6 Y |  |  | 50231 | 28904 | 2013-10-21 |  |  |  | 2019-10-21
Aircraft-25 | 572651-01-1 | TEMPORARY PROTECTION TO INSPECTION AREAS | LUB | MAP | 0.5 |  |  | 6 Y |  |  | 50231 | 28904 | 2013-10-21 |  |  |  | 2019-10-21
Aircraft-25 | 572651-01-1 | FINAL CONFIGURATION AFTER INSP. - INSTALL | FEAC | GR1 | 4.5 |  |  | 6 Y |  |  | 50231 | 28904 | 2013-10-21 |  |  |  | 2019-10-21
Aircraft-25 | 572651-01-1 | RIGHT WING RETRACTION JACK FITTING - F/C | TEST | GR1 | 0.5 |  |  | 6 Y |  |  | 50231 | 28904 | 2013-10-21 |  |  |  | 2019-10-21
Aircraft-25 | 572652-01-1 | LH OUTER WING/FWD PINTLE FITTING - GVI | INSP | GR1 | 1 |  |  | 12 Y |  |  | 56750 | 32119 | 2015-10-17 |  |  |  | 2027-10-17
Aircraft-25 | 572652-01-1 | TEMPORARY PROTECTION TO INSPECTION AREAS | LUB | GR1 | 0.1 |  |  | 12 Y |  |  | 56750 | 32119 | 2015-10-17 |  |  |  | 2027-10-17
Aircraft-25 | 572652-01-1 | TEMPORARY PROTECTION TO INSPECTION AREAS | LUB | MAP | 0.5 |  |  | 12 Y |  |  | 56750 | 32119 | 2015-10-17 |  |  |  | 2027-10-17
Aircraft-25 | 572652-01-1 | RH OUTER WING/FWD PINTLE FITTING - GVI | INSP | GR1 | 1.5 |  |  | 12 Y |  |  | 56750 | 32119 | 2015-10-17 |  |  |  | 2027-10-17
Aircraft-25 | 572652-01-1 | TEMPORARY PROTECTION TO INSPECTION AREAS | LUB | GR1 | 1 |  |  | 12 Y |  |  | 56750 | 32119 | 2015-10-17 |  |  |  | 2027-10-17
Aircraft-25 | 572653-01-1 | LEFT WING FLAP TRACK ATTACH FITTINGS - DI | INSP | GR1 | 0.5 |  |  | 12 Y |  |  | 33395 | 20286 | 2008-10-18 |  |  | 40286 | 2020-10-18
Aircraft-25 | 572653-01-1 | RGHT WING FLAP TRACK ATTACH FITTINGS - DI | INSP | GR1 | 0.5 |  |  | 12 Y |  |  | 33395 | 20286 | 2008-10-18 |  |  | 40286 | 2020-10-18
Aircraft-25 | 572654-01-3 | NECESSARY PROCEDURES TO INSP. | ABAC | GR1 | 10 |  |  |  |  | C12.1 | 56750 | 32119 | 2015-10-17 |  | 84650 | 52119
Aircraft-25 | 572654-01-3 | OUTER WING/PYLON FWD ATTACH FITTING - NDT | INSP | NDT | 1 |  |  |  |  | C12.1 | 56750 | 32119 | 2015-10-17 |  | 84650 | 52119
Aircraft-25 | 572654-01-3 | OUTER WING/PYLON FWD ATTACH FITTING - NDT | INSP | NDT | 1 |  |  |  |  | C12.1 | 56750 | 32119 | 2015-10-17 |  | 84650 | 52119
Aircraft-25 | 572654-01-3 | FINAL CONFIGURATION AFTER INSP. | FEAC | GR1 | 12 |  |  |  |  | C12.1 | 56750 | 32119 | 2015-10-17 |  | 84650 | 52119
Aircraft-25 | 572654-01-3 | NECESSARY PROCEDURES TO INSP. | ABAC | GR1 | 10 |  |  |  |  | C12.1 | 56750 | 32119 | 2015-10-17 |  | 84650 | 52119
Aircraft-25 | 572654-01-3 | OUTER WING/PYLON FWD ATTACH FITTING - NDT | INSP | NDT | 1 |  |  |  |  | C12.1 | 56750 | 32119 | 2015-10-17 |  | 84650 | 52119
Aircraft-25 | 572654-01-3 | OUTER WING/PYLON FWD ATTACH FITTING - NDT | INSP | NDT | 1 |  |  |  |  | C12.1 | 56750 | 32119 | 2015-10-17 |  | 84650 | 52119
Aircraft-25 | 572654-01-3 | FINAL CONFIGURATION AFTER INSP. | FEAC | GR1 | 12 |  |  |  |  | C12.1 | 56750 | 32119 | 2015-10-17 |  | 84650 | 52119
Aircraft-25 | 572656-01-1 | LEFT OUTER WING PYLON SPIGOT FITTING - DI | INSP | GR1 | 12 |  |  | 12 Y |  |  | 33395 | 20286 | 2008-10-18 |  |  |  | 2020-10-18
Aircraft-25 | 572656-01-1 | RIGHT OUTER WING PYLON SPIGOT FITTING - DI | INSP | GR1 | 12 |  |  | 12 Y |  |  | 33395 | 20286 | 2008-10-18 |  |  |  | 2020-10-18
Aircraft-25 | 572657-01-1 | LEFT PYLON AFT ATTACH FITTING LUG - DI | INSP | GR1 | 1 |  |  | 12 Y |  |  | 33395 | 20286 | 2008-10-18 |  |  |  | 2020-10-18
Aircraft-25 | 572657-01-1 | RIGHT PYLON AFT ATTACH FITTING LUG - DI | INSP | GR1 | 1 |  |  | 12 Y |  |  | 33395 | 20286 | 2008-10-18 |  |  |  | 2020-10-18
Aircraft-25 | 572658-01-1 | LEFT FLAP TRACK BEAMS ATTACH FITTING - DI | INSP | GR1 | 0.5 |  |  | 12 Y |  |  | 33395 | 20286 | 2008-10-18 |  |  |  | 2020-10-18
Aircraft-25 | 572658-01-1 | LEFT FLAP TRACK BEAMS ATTACH FITTING - DI | INSP | GR1 | 0.5 |  |  | 12 Y |  |  | 33395 | 20286 | 2008-10-18 |  |  |  | 2020-10-18
Aircraft-25 | 572900-01-1 | LEFT WING DRAIN HOLES AND HOSES - C/K | INSP | GR1 | 1 |  |  | 80 M |  |  | 50231 | 28904 | 2013-10-21 |  |  |  | 2020-06-21
Aircraft-25 | 572900-01-1 | RIGHT WING DRAIN HOLES AND HOSES - C/K | INSP | GR1 | 1 |  |  | 80 M |  |  | 50231 | 28904 | 2013-10-21 |  |  |  | 2020-06-21
Aircraft-25 | 573101-01-1 | WING TIP/BOTTOM SKIN/LWR SURFACE JOINT -DI | INSP | GR1 | 0.5 | 30000 | 15000 |  |  |  | 50231 | 28904 | 2013-10-21 |  | 80231 | 43904
Aircraft-25 | 573101-01-1 | WING TIP/BOTTOM SKIN/LWR SURFACE JOINT -DI | INSP | GR1 | 0.5 | 30000 | 15000 |  |  |  | 50231 | 28904 | 2013-10-21 |  | 80231 | 43904
Aircraft-25 | 573900-01-1 | LEFT WING TIP DRAIN HOLES - C/K | INSP | GR1 | 0.5 |  |  | 80 M |  |  | 50231 | 28904 | 2013-10-21 |  |  |  | 2020-06-21
Aircraft-25 | 573900-01-1 | RIGHT WING TIP DRAIN HOLES - C/K | INSP | GR1 | 0.5 |  |  | 80 M |  |  | 50231 | 28904 | 2013-10-21 |  |  |  | 2020-06-21
Aircraft-25 | 574101-01-1 | LEFT OUTER WING FIXED LEADING EDGE - DI | INSP | GR1 | 2 | 30000 | 15000 | 6 Y |  |  | 50231 | 28904 | 2013-10-21 |  | 80231 | 43904 | 2019-10-21
Aircraft-25 | 574101-01-1 | RIGHT OUTER WING FIXED LEADING EDGE - DI | INSP | GR1 | 2 | 30000 | 15000 | 6 Y |  |  | 50231 | 28904 | 2013-10-21 |  | 80231 | 43904 | 2019-10-21
Aircraft-25 | 574102-01-4 | NECESSARY PROCEDURES TO INSP. | ABAC | GR1 | 2 | [5 empty] | 62080 | 34776 | 2017-05-24 |  | 93480 | 60276
Aircraft-25 | 574102-01-4 | LEFT WING LEADING EDGE SLATS - REMOVE | ABAC | GR1 | 8 | [5 empty] | 62080 | 34776 | 2017-05-24 |  | 93480 | 60276
Aircraft-25 | 574102-01-4 | LEFT WING LE SLAT TRACKS 5 TO 12 - REMOVE | ABAC | GR1 | 11 | [5 empty] | 62080 | 34776 | 2017-05-24 |  | 93480 | 60276
Aircraft-25 | 574102-01-4 | LEFT WING LEADIND EDGE - NDT | INSP | NDT | 2 | [5 empty] | 62080 | 34776 | 2017-05-24 |  | 93480 | 60276
Aircraft-25 | 574102-01-4 | LEFT WING LE SLAT TRACKS 5 TO 12 - INSTALL | FEAC | GR1 | 14 | [5 empty] | 62080 | 34776 | 2017-05-24 |  | 93480 | 60276
Aircraft-25 | 574102-01-4 | LEFT WING LEADING EDGE SLATS - INSTALL | FEAC | GR1 | 24 | [5 empty] | 62080 | 34776 | 2017-05-24 |  | 93480 | 60276
Aircraft-25 | 574102-01-4 | FINAL CONFIGURATION AFTER INSP. | FEAC | GR1 | 1.5 | [5 empty] | 62080 | 34776 | 2017-05-24 |  | 93480 | 60276
Aircraft-25 | 574102-01-4 | NECESSARY PROCEDURES TO INSP. | ABAC | GR1 | 2 | [5 empty] | 62080 | 34776 | 2017-05-24 |  | 93480 | 60276
Aircraft-25 | 574102-01-4 | RIGHT WING LEADING EDGE SLATS - REMOVE | ABAC | GR1 | 8 | [5 empty] | 62080 | 34776 | 2017-05-24 |  | 93480 | 60276
Aircraft-25 | 574102-01-4 | RIGHT WING LE SLAT TRACKS 5 TO 12 - REMOVE | ABAC | GR1 | 11 | [5 empty] | 62080 | 34776 | 2017-05-24 |  | 93480 | 60276
Aircraft-25 | 574102-01-4 | RIGHT WING LEADIND EDGE - NDT | INSP | NDT | 2 | [5 empty] | 62080 | 34776 | 2017-05-24 |  | 93480 | 60276
Aircraft-25 | 574102-01-4 | RIGHT WING LE SLAT TRACKS 5 TO 12 -INSTALL | FEAC | GR1 | 14 | [5 empty] | 62080 | 34776 | 2017-05-24 |  | 93480 | 60276
Aircraft-25 | 574102-01-4 | RIGHT WING LEADING EDGE SLATS - INSTALL | FEAC | GR1 | 24 | [5 empty] | 62080 | 34776 | 2017-05-24 |  | 93480 | 60276
Aircraft-25 | 574102-01-4 | FINAL CONFIGURATION AFTER INSP. | FEAC | GR1 | 1.5 | [5 empty] | 62080 | 34776 | 2017-05-24 |  | 93480 | 60276
Aircraft-25 | 574106-01-1 | LEFT OUTER WING FIXED LEADING EDGE - DI | INSP | GR1 | 0.5 |  |  | 6 Y |  |  | 50231 | 28904 | 2013-10-21 |  | 79831 | 49904 | 2019-10-21
Aircraft-25 | 574106-01-1 | RIGHT OUTER WING FIXED LEADING EDGE - DI | INSP | GR1 | 0.5 |  |  | 6 Y |  |  | 50231 | 28904 | 2013-10-21 |  | 79831 | 49904 | 2019-10-21
Aircraft-25 | 574112-01-1 | LEFT OUTER WING FIXED LEADING EDGE - DI | INSP | GR1 | 1 |  |  | 6 Y |  |  | 50231 | 28904 | 2013-10-21 |  |  |  | 2019-10-21
Aircraft-25 | 574112-01-1 | RIGHT OUTER WING FIXED LEADING EDGE - DI | INSP | GR1 | 1 |  |  | 6 Y |  |  | 50231 | 28904 | 2013-10-21 |  |  |  | 2019-10-21
Aircraft-25 | 574113-01-1 | LEFT OUTER WING FIXED LEADING EDGE - DI | INSP | GR1 | 0.5 |  |  | 6 Y |  |  | 50231 | 28904 | 2013-10-21 |  |  |  | 2019-10-21
Aircraft-25 | 574113-01-1 | RIGHT OUTER WING FIXED LEADING EDGE - DI | INSP | GR1 | 0.5 |  |  | 6 Y |  |  | 50231 | 28904 | 2013-10-21 |  |  |  | 2019-10-21
Aircraft-25 | 574114-01-1 | NECESSARY PROCEDURES TO INSP. | ABAC | GR1 | 0.5 | [5 empty] | 62080 | 34776 | 2017-05-24 |  | 79180 | 47076
Aircraft-25 | 574114-01-1 | LEFT OUTER WING FIXED LEADING EDGE - NDT | INSP | NDT | 1.5 | [5 empty] | 62080 | 34776 | 2017-05-24 |  | 79180 | 47076
Aircraft-25 | 574114-01-1 | FINAL CONFIGURATION AFTER INSP. | FEAC | GR1 | 1 | [5 empty] | 62080 | 34776 | 2017-05-24 |  | 79180 | 47076
Aircraft-25 | 574114-01-1 | NECESSARY PROCEDURES TO INSP. | ABAC | GR1 | 0.5 | [5 empty] | 62080 | 34776 | 2017-05-24 |  | 79180 | 47076
Aircraft-25 | 574114-01-1 | RIGHT OUTER WING FIXED LEADING EDGE - NDT | INSP | NDT | 1.5 | [5 empty] | 62080 | 34776 | 2017-05-24 |  | 79180 | 47076
Aircraft-25 | 574114-01-1 | FINAL CONFIGURATION AFTER INSP. | FEAC | GR1 | 1 | [5 empty] | 62080 | 34776 | 2017-05-24 |  | 79180 | 47076
Aircraft-25 | 574201-01-1 | LEFT WING SLAT 1/ TRACKS 1 TO 4 - DI | INSP | GR1 | 1 |  |  | 6 Y |  |  | 50231 | 28904 | 2013-10-21 |  |  |  | 2019-10-21
Aircraft-25 | 574201-01-1 | RIGHT WING SLAT 1/TRACKS 1 TO 4 - DI | INSP | GR1 | 1 |  |  | 6 Y |  |  | 50231 | 28904 | 2013-10-21 |  |  |  | 2019-10-21
Aircraft-25 | 574202-01-1 | SLAT #1 TRACKS 1 TO 4 ATTACHMENTS - DI | INSP | GR1 | 6 |  |  | 6 Y |  |  | 50231 | 28904 | 2013-10-21 |  |  |  | 2019-10-21
Aircraft-25 | 574202-01-1 | SLAT #1 TRACKS 1 TO 4 ATTACHMENTS - DI | INSP | GR1 | 6 |  |  | 6 Y |  |  | 50231 | 28904 | 2013-10-21 |  |  |  | 2019-10-21
Aircraft-25 | 574204-01-1 | LEFT WING SLAT 1 SKIN CONNECTIONS - DI | INSP | GR1 | 2 |  |  | 12 Y |  |  | 62080 | 34776 | 2017-05-24 |  | 94080 | 50776 | 2029-05-24
Aircraft-25 | 574204-01-1 | RIGHT WING SLAT 1 SKIN CONNECTIONS - DI | INSP | GR1 | 2 |  |  | 12 Y |  |  | 62080 | 34776 | 2017-05-24 |  | 94080 | 50776 | 2029-05-24
Aircraft-25 | 574204-02-1 | NECESSARY PROCEDURES TO INSP. | ABAC | GR1 | 0.5 |  |  | 12 Y |  |  | 33395 | 20286 | 2008-10-18 |  |  |  | 2020-10-18
Aircraft-25 | 574204-02-1 | LEFT WING SLAT 1 INTERNAL STRUCTURE - NDT | INSP | GR1 | 1 |  |  | 12 Y |  |  | 33395 | 20286 | 2008-10-18 |  |  |  | 2020-10-18
Aircraft-25 | 574204-02-1 | FINAL CONFIGURATION AFTER INSP. | FEAC | GR1 | 1 |  |  | 12 Y |  |  | 33395 | 20286 | 2008-10-18 |  |  |  | 2020-10-18
Aircraft-25 | 574204-02-1 | NECESSARY PROCEDURES TO INSP. | ABAC | GR1 | 0.5 |  |  | 12 Y |  |  | 33395 | 20286 | 2008-10-18 |  |  |  | 2020-10-18
Aircraft-25 | 574204-02-1 | RIGHT WING SLAT 1 INTERNAL STRUCTURE - NDT | INSP | GR1 | 1 |  |  | 12 Y |  |  | 33395 | 20286 | 2008-10-18 |  |  |  | 2020-10-18
Aircraft-25 | 574204-02-1 | FINAL CONFIGURATION AFTER INSP. | FEAC | GR1 | 1 |  |  | 12 Y |  |  | 33395 | 20286 | 2008-10-18 |  |  |  | 2020-10-18
Aircraft-25 | 574204-03-1 | SLAT 1/SKIN CONNECTIONS/LOWER GIRDER - NDT | INSP | NDT | 0.5 | [9 empty] | 78000 | 39000
Aircraft-25 | 574204-03-1 | SLAT 1/SKIN CONNECTIONS/LOWER GIRDER - NDT | INSP | NDT | 0.5 | [9 empty] | 78000 | 39000
Aircraft-25 | 574205-01-1 | LEFT WING SLAT # 1 - DI | INSP | GR1 | 1.5 |  |  | 6 Y |  |  | 50231 | 28904 | 2013-10-21 |  |  |  | 2019-10-21
Aircraft-25 | 574205-01-1 | RIGHT WING SLAT # 1 - DI | INSP | GR1 | 1.5 |  |  | 6 Y |  |  | 50231 | 28904 | 2013-10-21 |  |  |  | 2019-10-21
Aircraft-25 | 574301-01-1 | LEFT WING SLAT 2 TRACKS 5 AND 6 - DI | INSP | GR1 | 1 |  |  | 6 Y |  |  | 50231 | 28904 | 2013-10-21 |  |  |  | 2019-10-21
Aircraft-25 | 574301-01-1 | RIGHT WING SLAT 2 TRACKS 5 AND 6 - DI | INSP | GR1 | 1 |  |  | 6 Y |  |  | 50231 | 28904 | 2013-10-21 |  |  |  | 2019-10-21
Aircraft-25 | 574302-01-1 | LEFT WING SLAT 2/TRACKS 5 AND 6 - DI | INSP | GR1 | 4 |  |  | 6 Y |  |  | 50231 | 28904 | 2013-10-21 |  |  |  | 2019-10-21
Aircraft-25 | 574302-01-1 | RIGHT WING SLAT 2/TRACKS 5 AND 6 - DI | INSP | GR1 | 4 |  |  | 6 Y |  |  | 50231 | 28904 | 2013-10-21 |  |  |  | 2019-10-21
Aircraft-25 | 574304-01-1 | LEFT WING SLAT 2 SKIN CONNECTIONS - DI | INSP | GR1 | 1 |  |  | 12 Y |  |  | 33395 | 20286 | 2008-10-18 |  |  |  | 2020-10-18
Aircraft-25 | 574304-01-1 | RIGHT WING SLAT 2 SKIN CONNECTIONS - DI | INSP | GR1 | 1 |  |  | 12 Y |  |  | 33395 | 20286 | 2008-10-18 |  |  |  | 2020-10-18
Aircraft-25 | 574304-02-2 | NECESSARY PROCEDURES TO INSP. | ABAC | GR1 | 0.5 |  |  | 12 Y |  |  | 33395 | 20286 | 2008-10-18 |  |  |  | 2020-10-18
Aircraft-25 | 574304-02-2 | LEFT WING SLAT #2 - NDT | INSP | GR1 | 1 |  |  | 12 Y |  |  | 33395 | 20286 | 2008-10-18 |  |  |  | 2020-10-18
Aircraft-25 | 574304-02-2 | FINAL CONFIGURATION AFTER INSP. | FEAC | GR1 | 0.5 |  |  | 12 Y |  |  | 33395 | 20286 | 2008-10-18 |  |  |  | 2020-10-18
Aircraft-25 | 574304-02-2 | NECESSARY PROCEDURES TO INSP. | ABAC | GR1 | 0.5 |  |  | 12 Y |  |  | 33395 | 20286 | 2008-10-18 |  |  |  | 2020-10-18
Aircraft-25 | 574304-02-2 | RIGHT WING SLAT #2 - NDT | INSP | GR1 | 1 |  |  | 12 Y |  |  | 33395 | 20286 | 2008-10-18 |  |  |  | 2020-10-18
Aircraft-25 | 574304-02-2 | FINAL CONFIGURATION AFTER INSP. | FEAC | GR1 | 0.5 |  |  | 12 Y |  |  | 33395 | 20286 | 2008-10-18 |  |  |  | 2020-10-18
Aircraft-25 | 574304-03-1 | SLAT 2/SKIN CONNECTIONS/LOWER GIRDER - NDT | INSP | NDT | 0.5 | [9 empty] | 78000 | 39000
Aircraft-25 | 574304-03-1 | SLAT 2/SKIN CONNECTIONS/LOWER GIRDER - NDT | INSP | NDT | 0.5 | [9 empty] | 78000 | 39000
Aircraft-25 | 574305-01-1 | LEFT WING SLAT 2 TRAILING EDGE - DI | INSP | GR1 | 1 |  |  | 6 Y |  |  | 50231 | 28904 | 2013-10-21 |  |  |  | 2019-10-21
Aircraft-25 | 574305-01-1 | RIGHT WING SLAT 2 TRAILING EDGE - DI | INSP | GR1 | 1 |  |  | 6 Y |  |  | 50231 | 28904 | 2013-10-21 |  |  |  | 2019-10-21
Aircraft-25 | 574401-01-1 | LEFT WING SLAT 3 TRACKS 7 AND 8 - DI | INSP | GR1 | 1 |  |  | 6 Y |  |  | 50231 | 28904 | 2013-10-21 |  |  |  | 2019-10-21
Aircraft-25 | 574401-01-1 | RIGHT WING SLAT 3 TRACKS 7 AND 8 - DI | INSP | GR1 | 1 |  |  | 6 Y |  |  | 50231 | 28904 | 2013-10-21 |  |  |  | 2019-10-21
Aircraft-25 | 574402-01-1 | LEFT WING SLAT 3, TRACKS 7 AND 8 - DI | INSP | GR1 | 4 |  |  | 6 Y |  |  | 50231 | 28904 | 2013-10-21 |  |  |  | 2019-10-21
Aircraft-25 | 574402-01-1 | RIGHT WING SLAT 3, TRACKS 7 AND 8 - DI | INSP | GR1 | 4 |  |  | 6 Y |  |  | 50231 | 28904 | 2013-10-21 |  |  |  | 2019-10-21
Aircraft-25 | 574404-01-1 | LEFT SLAT 3 SKIN CONNECTIONS - DI | INSP | GR1 | 2 |  |  | 12 Y |  |  | 62080 | 34776 | 2017-05-24 |  | 94080 | 50776 | 2029-05-24
Aircraft-25 | 574404-01-1 | RIGHT SLAT 3 SKIN CONNECTIONS - DI | INSP | GR1 | 1.5 |  |  | 12 Y |  |  | 62080 | 34776 | 2017-05-24 |  | 94080 | 50776 | 2029-05-24
Aircraft-25 | 574404-02-1 | NECESSARY PROCEDURES TO INSP. | ABAC | GR1 | 1 |  |  | 12 Y |  |  | 33395 | 20286 | 2008-10-18 |  |  |  | 2020-10-18
Aircraft-25 | 574404-02-1 | LEFT WING SLAT 3 SKIN CONNECTIONS - NDT | INSP | GR1 | 0.5 |  |  | 12 Y |  |  | 33395 | 20286 | 2008-10-18 |  |  |  | 2020-10-18
Aircraft-25 | 574404-02-1 | FINAL CONFIGURATION AFTER INSP. | FEAC | GR1 | 1 |  |  | 12 Y |  |  | 33395 | 20286 | 2008-10-18 |  |  |  | 2020-10-18
Aircraft-25 | 574404-02-1 | NECESSARY PROCEDURES TO INSP. | ABAC | GR1 | 1 |  |  | 12 Y |  |  | 33395 | 20286 | 2008-10-18 |  |  |  | 2020-10-18
Aircraft-25 | 574404-02-1 | RIGHT WING SLAT 3 SKIN CONNECTIONS - NDT | INSP | GR1 | 0.5 |  |  | 12 Y |  |  | 33395 | 20286 | 2008-10-18 |  |  |  | 2020-10-18
Aircraft-25 | 574404-02-1 | FINAL CONFIGURATION AFTER INSP. | FEAC | GR1 | 1 |  |  | 12 Y |  |  | 33395 | 20286 | 2008-10-18 |  |  |  | 2020-10-18
Aircraft-25 | 574405-01-1 | LEFT WING SLAT 3 TRAILING EDGE - DI | INSP | GR1 | 0.5 |  |  | 6 Y |  |  | 50231 | 28904 | 2013-10-21 |  |  |  | 2019-10-21
Aircraft-25 | 574405-01-1 | RIGHT WING SLAT 3 TRAILING EDGE - DI | INSP | GR1 | 0.5 |  |  | 6 Y |  |  | 50231 | 28904 | 2013-10-21 |  |  |  | 2019-10-21
Aircraft-25 | 574501-01-1 | LEFT WING SLAT 4 TRACKS 9 AND 10 - DI | INSP | GR1 | 1 |  |  | 6 Y |  |  | 50231 | 28904 | 2013-10-21 |  |  |  | 2019-10-21
Aircraft-25 | 574501-01-1 | RIGHT WING SLAT 4 TRACKS 9 AND 10 - DI | INSP | GR1 | 1 |  |  | 6 Y |  |  | 50231 | 28904 | 2013-10-21 |  |  |  | 2019-10-21
Aircraft-25 | 574502-01-1 | LEFT WING SLAT 4 TRACKS 9 AND 10 - DI | INSP | GR1 | 4 |  |  | 6 Y |  |  | 50231 | 28904 | 2013-10-21 |  |  |  | 2019-10-21
Aircraft-25 | 574502-01-1 | RIGHT WING SLAT 4 TRACKS 9 AND 10 - DI | INSP | GR1 | 4 |  |  | 6 Y |  |  | 50231 | 28904 | 2013-10-21 |  |  |  | 2019-10-21
Aircraft-25 | 574504-01-1 | LEFT WING SLAT 4 SKIN CONNECTIONS - DI | INSP | GR1 | 1 |  |  | 12 Y |  |  | 62080 | 34776 | 2017-05-24 |  | 94080 | 50776 | 2029-05-24
Aircraft-25 | 574504-01-1 | RIGHT WING SLAT 4 SKIN CONNECTIONS - DI | INSP | GR1 | 1 |  |  | 12 Y |  |  | 62080 | 34776 | 2017-05-24 |  | 94080 | 50776 | 2029-05-24
Aircraft-25 | 574504-02-1 | LEFT WING SLAT 4 SKIN CONNECTIONS - SDI | INSP | GR1 | 1.5 |  |  | 12 Y |  |  | 33395 | 20286 | 2008-10-18 |  |  |  | 2020-10-18
Aircraft-25 | 574504-02-1 | RIGHT WING SLAT 4 SKIN CONNECTIONS - SDI | INSP | GR1 | 1.5 |  |  | 12 Y |  |  | 33395 | 20286 | 2008-10-18 |  |  |  | 2020-10-18
Aircraft-25 | 574505-01-1 | LEFT WING SLAT 4 TRAILING EDGE - DI | INSP | GR1 | 1 |  |  | 6 Y |  |  | 50231 | 28904 | 2013-10-21 |  |  |  | 2019-10-21
Aircraft-25 | 574505-01-1 | RIGHT WING SLAT 4 TRAILING EDGE - DI | INSP | GR1 | 1 |  |  | 6 Y |  |  | 50231 | 28904 | 2013-10-21 |  |  |  | 2019-10-21
Aircraft-25 | 574601-01-1 | LEFT WING SLAT 5 TRACKS 11 AND 12 - DI | INSP | GR1 | 0.5 |  |  | 6 Y |  |  | 50231 | 28904 | 2013-10-21 |  |  |  | 2019-10-21
Aircraft-25 | 574601-01-1 | RIGHT WING SLAT 5 TRACKS 11 AND 12 - DI | INSP | GR1 | 0.5 |  |  | 6 Y |  |  | 50231 | 28904 | 2013-10-21 |  |  |  | 2019-10-21
Aircraft-25 | 574602-01-1 | LEFT WING SLAT 5 TRACKS 11 AND 12 - DI | INSP | GR1 | 4 |  |  | 6 Y |  |  | 50231 | 28904 | 2013-10-21 |  |  |  | 2019-10-21
Aircraft-25 | 574602-01-1 | RIGHT WING SLAT 5 TRACKS 11 AND 12 - DI | INSP | GR1 | 4 |  |  | 6 Y |  |  | 50231 | 28904 | 2013-10-21 |  |  |  | 2019-10-21
Aircraft-25 | 574604-01-1 | LEFT WING SLAT 5 SKIN CONNECTIONS - DI | INSP | GR1 | 0.5 |  |  | 12 Y |  |  | 62080 | 34776 | 2017-05-24 |  | 94080 | 50776 | 2029-05-24
Aircraft-25 | 574604-01-1 | RIGHT WING SLAT 5 SKIN CONNECTIONS - DI | INSP | GR1 | 0.5 |  |  | 12 Y |  |  | 62080 | 34776 | 2017-05-24 |  | 94080 | 50776 | 2029-05-24
Aircraft-25 | 574604-02-1 | LEFT WING SLAT 5 SKIN CONNECTIONS - SDI | INSP | GR1 | 1 |  |  | 12 Y |  |  | 33395 | 20286 | 2008-10-18 |  |  |  | 2020-10-18
Aircraft-25 | 574604-02-1 | LEFT WING SLAT 5 SKIN CONNECTIONS - SDI | INSP | GR1 | 1 |  |  | 12 Y |  |  | 33395 | 20286 | 2008-10-18 |  |  |  | 2020-10-18
Aircraft-25 | 574605-01-1 | LEFT WING TRAILING EDGE SLAT 5 - DI | INSP | GR1 | 1 |  |  | 6 Y |  |  | 50231 | 28904 | 2013-10-21 |  |  |  | 2019-10-21
Aircraft-25 | 574605-01-1 | RIGHT WING TRAILING EDGE SLAT 5 - DI | INSP | GR1 | 1 |  |  | 6 Y |  |  | 50231 | 28904 | 2013-10-21 |  |  |  | 2019-10-21
Aircraft-25 | 575101-01-1 | LEFT WING TE FLAP ACTUATOR BRACKETS - DI | INSP | GR1 | 1.5 |  |  | 12 Y |  |  | 33395 | 20286 | 2008-10-18 |  |  |  | 2020-10-18
Aircraft-25 | 575101-01-1 | RIGHT WING TE FLAP ACTUATOR BRACKETS - DI | INSP | GR1 | 1.5 |  |  | 12 Y |  |  | 33395 | 20286 | 2008-10-18 |  |  |  | 2020-10-18
Aircraft-25 | 575101-02-1 | NECESSARY PROCEDURES TO INSP. | ABAC | GR1 | 0.5 | [10 empty] | 48000
Aircraft-25 | 575101-02-1 | LEFT WING TE FLAP ACTUATOR BRACKETS - NDT | INSP | NDT | 2 | [10 empty] | 48000
Aircraft-25 | 575101-02-1 | FINAL CONFIGURATION AFTER INSP. | FEAC | GR1 | 0.5 | [10 empty] | 48000
Aircraft-25 | 575101-02-1 | NECESSARY PROCEDURES TO INSP. | ABAC | GR1 | 0.5 | [10 empty] | 48000
Aircraft-25 | 575101-02-1 | RIGHT WING TE FLAP ACTUATOR BRACKETS - NDT | INSP | NDT | 2 | [10 empty] | 48000
Aircraft-25 | 575101-02-1 | FINAL CONFIGURATION AFTER INSP. | FEAC | GR1 | 0.5 | [10 empty] | 48000
Aircraft-25 | 575104-01-1 | LEFT WING TRAILING EDGE SPOILER 1 - DI | INSP | GR1 | 0.5 |  |  | 12 Y |  | C12.1 | 56750 | 32119 | 2015-10-17 |  |  | 47119 | 2027-10-17
Aircraft-25 | 575104-01-1 | RIGHT WING TRAILING EDGE SPOILER 1 - DI | INSP | GR1 | 0.5 |  |  | 12 Y |  | C12.1 | 56750 | 32119 | 2015-10-17 |  |  | 47119 | 2027-10-17
Aircraft-25 | 575106-01-1 | LEFT WING TE SPOILERS HINGE PINS - DI | INSP | GR1 | 2.5 |  |  |  |  | C12.1 | 56750 | 32119 | 2015-10-17 |  |  | 47119
Aircraft-25 | 575106-01-1 | RIGHT WING TE SPOILERS HINGE PINS - DI | INSP | GR1 | 2.5 |  |  |  |  | C12.1 | 56750 | 32119 | 2015-10-17 |  |  | 47119
Aircraft-25 | 575106-03-1 | LEFT WING SPOILERS / HINGE PINS - DI | INSP | GR1 | 6.5 |  |  | 12 Y |  |  | 33395 | 20286 | 2008-10-18 |  |  |  | 2020-10-18
Aircraft-25 | 575106-03-1 | RIGHT WING SPOILERS / HINGE PINS - DI | INSP | GR1 | 6.5 |  |  | 12 Y |  |  | 33395 | 20286 | 2008-10-18 |  |  |  | 2020-10-18
Aircraft-25 | 575107-01-1 | LEFT WING TRAILING EDGE SPOILERS - DI | INSP | GR1 | 1 |  |  | 6 Y |  |  | 50231 | 28904 | 2013-10-21 |  |  |  | 2019-10-21
Aircraft-25 | 575107-01-1 | RIGHT WING TRAILING EDGE SPOILERS - DI | INSP | GR1 | 1 |  |  | 6 Y |  |  | 50231 | 28904 | 2013-10-21 |  |  |  | 2019-10-21
Aircraft-25 | 575107-02-1 | NECESSARY PROCEDURES TO INSP. | ABAC | GR1 | 2 |  |  |  |  | C12.1 | 56750 | 32119 | 2015-10-17 |  |  | 47119
Aircraft-25 | 575107-02-1 | LEFT WING TE SPOILER 2, 3, 4 AND 5 - NDT | INSP | NDT | 1.5 |  |  |  |  | C12.1 | 56750 | 32119 | 2015-10-17 |  |  | 47119
Aircraft-25 | 575107-02-1 | FINAL CONFIGURATION AFTER INSP. | FEAC | GR1 | 2 |  |  |  |  | C12.1 | 56750 | 32119 | 2015-10-17 |  |  | 47119
Aircraft-25 | 575107-02-1 | NECESSARY PROCEDURES TO INSP. | ABAC | GR1 | 2 |  |  |  |  | C12.1 | 56750 | 32119 | 2015-10-17 |  |  | 47119
Aircraft-25 | 575107-02-1 | RIGHT WING TE SPOILER 2, 3, 4 AND 5 - NDT | INSP | NDT | 1.5 |  |  |  |  | C12.1 | 56750 | 32119 | 2015-10-17 |  |  | 47119
Aircraft-25 | 575107-02-1 | FINAL CONFIGURATION AFTER INSP. | FEAC | GR1 | 2 |  |  |  |  | C12.1 | 56750 | 32119 | 2015-10-17 |  |  | 47119
Aircraft-25 | 575119-01-1 | LEFT WING AILERON HINGE FITTINGS - DI | INSP | GR1 | 1 |  |  | 12 Y |  |  | 62080 | 34776 | 2017-05-24 |  |  | 51276 | 2029-05-24
Aircraft-25 | 575119-01-1 | RIGHT WING AILERON HINGE FITTINGS - DI | INSP | GR1 | 1 |  |  | 12 Y |  |  | 62080 | 34776 | 2017-05-24 |  |  | 51276 | 2029-05-24
Aircraft-25 | 575120-01-1 | LEFT OUTER WING AILERON HINGE PINS - DI | INSP | GR1 | 4 |  |  |  |  | C12.1 | 56750 | 32119 | 2015-10-17 |  |  | 47119
Aircraft-25 | 575120-01-1 | RIGHT OUTER WING AILERON HINGE PINS - DI | INSP | GR1 | 4 |  |  |  |  | C12.1 | 56750 | 32119 | 2015-10-17 |  |  | 47119
Aircraft-25 | 575120-03-1 | LEFT WING / AILERON HINGE PINS - DI | INSP | GR1 | 1.5 |  |  | 90 M |  | C12.1 | 56750 | 32119 | 2015-10-17 |  |  |  | 2023-04-17
Aircraft-25 | 575120-03-1 | RIGHT WING / AILERON HINGE PINS - DI | INSP | GR1 | 1.5 |  |  | 90 M |  | C12.1 | 56750 | 32119 | 2015-10-17 |  |  |  | 2023-04-17
Aircraft-25 | 575121-01-1 | LEFT WING, AILERON ACTUATOR FITTINGS - DI | INSP | GR1 | 0.5 |  |  | 6 Y |  |  | 50231 | 28904 | 2013-10-21 |  |  | 56904 | 2019-10-21
Aircraft-25 | 575121-01-1 | RIGHT WING,AILERON ACTUATOR FITTINGS - DI | INSP | GR1 | 0.5 |  |  | 6 Y |  |  | 50231 | 28904 | 2013-10-21 |  |  | 56904 | 2019-10-21
Aircraft-25 | 575140-01-1 | LEFT WING TRAILING EDGE FLAP TRACK 1 - DI | INSP | GR1 | 1.5 |  |  | 12 Y |  | C12.1 | 56750 | 32119 | 2015-10-17 |  |  | 47119 | 2027-10-17
Aircraft-25 | 575140-01-1 | RIGHT WING TRAILING EDGE FLAP TRACK 1 - DI | INSP | GR1 | 1.5 |  |  | 12 Y |  | C12.1 | 56750 | 32119 | 2015-10-17 |  |  | 47119 | 2027-10-17
Aircraft-25 | 575142-01-1 | LEFT TRAILING EDGE INBOARD FLAP - DI | INSP | GR1 | 2.5 |  |  | 12 Y |  |  | 33395 | 20286 | 2008-10-18 |  |  |  | 2020-10-18
Aircraft-25 | 575142-01-1 | RIGHT TRAILING EDGE INBOARD FLAP - DI | INSP | GR1 | 2.5 |  |  | 12 Y |  |  | 33395 | 20286 | 2008-10-18 |  |  |  | 2020-10-18
Aircraft-25 | 575150-01-2 | TRAILING EDGE/OUTER WING MLG RIB5 OUTB -DI | INSP | GR1 | 0.5 |  |  | 6 Y |  |  | 50231 | 28904 | 2013-10-21 |  |  |  | 2019-10-21
Aircraft-25 | 575150-01-2 | TEMPORARY PROTECTION TO INSPECTION AREAS | LUB | GR1 | 0.1 |  |  | 6 Y |  |  | 50231 | 28904 | 2013-10-21 |  |  |  | 2019-10-21
Aircraft-25 | 575150-01-2 | TEMPORARY PROTECTION TO INSPECTION AREAS | LUB | MAP | 0.5 |  |  | 6 Y |  |  | 50231 | 28904 | 2013-10-21 |  |  |  | 2019-10-21
Aircraft-25 | 575150-01-2 | TRAILING EDGE/OUTER WING MLG RIB5 OUTB -DI | INSP | GR1 | 0.5 |  |  | 6 Y |  |  | 50231 | 28904 | 2013-10-21 |  |  |  | 2019-10-21
Aircraft-25 | 575150-01-2 | TEMPORARY PROTECTION TO INSPECTION AREAS | LUB | GR1 | 0.1 |  |  | 6 Y |  |  | 50231 | 28904 | 2013-10-21 |  |  |  | 2019-10-21
Aircraft-25 | 575150-01-2 | TEMPORARY PROTECTION TO INSPECTION AREAS | LUB | MAP | 0.5 |  |  | 6 Y |  |  | 50231 | 28904 | 2013-10-21 |  |  |  | 2019-10-21
Aircraft-25 | 575151-01-4 | TRAILING EDGE SYSTEM/FALSE REAR SPAR - DI | INSP | GR1 | 0.5 | [5 empty] | 62080 | 34776 | 2017-05-24 |  | 71580 | 42076
Aircraft-25 | 575151-01-4 | TRAILING EDGE SYSTEM/FALSE REAR SPAR - DI | INSP | GR1 | 0.5 | [5 empty] | 62080 | 34776 | 2017-05-24 |  | 71580 | 42076
Aircraft-25 | 575151-02-1 | LH OUTER WING/TRAILING EDGE - GVI | INSP | GR1 | 1 |  |  | 6 Y | [8 empty] | 2003-11-22
Aircraft-25 | 575151-02-1 | TEMPORARY PROTECTION TO INSPECTION AREAS | LUB | GR1 | 0.1 |  |  | 6 Y | [8 empty] | 2003-11-22
Aircraft-25 | 575151-02-1 | TEMPORARY PROTECTION TO INSPECTION AREAS | LUB | MAP | 0.5 |  |  | 6 Y | [8 empty] | 2003-11-22
Aircraft-25 | 575151-02-1 | RH OUTER WING/TRAILING EDGE - GVI | INSP | GR1 | 1 |  |  | 6 Y | [8 empty] | 2003-11-22
Aircraft-25 | 575151-02-1 | TEMPORARY PROTECTION TO INSPECTION AREAS | LUB | GR1 | 0.1 |  |  | 6 Y | [8 empty] | 2003-11-22
Aircraft-25 | 575151-02-1 | TEMPORARY PROTECTION TO INSPECTION AREAS | LUB | MAP | 0.5 |  |  | 6 Y | [8 empty] | 2003-11-22
Aircraft-25 | 575158-01-5 | OUTER WING BOTTOM SKIN LOWER SURFACE - GVI | INSP | GR1 | 0.5 | 27200 | 13600 |  |  |  | 50231 | 28904 | 2013-10-21 |  | 77431 | 42504
Aircraft-25 | 575158-01-5 | OUTER WING BOTTOM SKIN LOWER SURFACE - GVI | INSP | GR1 | 0.5 | 27200 | 13600 |  |  |  | 50231 | 28904 | 2013-10-21 |  | 77431 | 42504
Aircraft-25 | 575159-01-5 | TRAILING EDGE SYSTEM/INNER REAR SPAR - NDT | INSP | GR1 | 0.5 | [5 empty] | 62080 | 34776 | 2017-05-24 |  | 74080 | 42276
Aircraft-25 | 575159-01-5 | TRAILING EDGE SYSTEM/INNER REAR SPAR - NDT | INSP | GR1 | 0.5 | [5 empty] | 62080 | 34776 | 2017-05-24 |  | 74080 | 42276
Aircraft-25 | 575160-01-5 | NECESSARY PROCEDURES TO INSP. | ABAC | GR1 | 1.5 | 23600 | 11800 |  |  |  | 50231 | 28904 | 2013-10-21 |  | 73831 | 40704
Aircraft-25 | 575160-01-5 | LH WING BOTTOM SKIN AFT OF REAR SPAR - NDT | INSP | NDT | 2 | 23600 | 11800 |  |  |  | 50231 | 28904 | 2013-10-21 |  | 73831 | 40704
Aircraft-25 | 575160-01-5 | LH WING BOTTOM SKIN AFT OF REAR SPAR - NDT | INSP | NDT | 2 | 23600 | 11800 |  |  |  | 50231 | 28904 | 2013-10-21 |  | 73831 | 40704
Aircraft-25 | 575160-01-5 | FINAL CONFIGURATION AFTER INSP. | FEAC | GR1 | 1.5 | 23600 | 11800 |  |  |  | 50231 | 28904 | 2013-10-21 |  | 73831 | 40704
Aircraft-25 | 575160-01-5 | NECESSARY PROCEDURES TO INSP. | ABAC | GR1 | 1.5 | 23600 | 11800 |  |  |  | 50231 | 28904 | 2013-10-21 |  | 73831 | 40704
Aircraft-25 | 575160-01-5 | RH WING BOTTOM SKIN AFT OF REAR SPAR - NDT | INSP | NDT | 2 | 23600 | 11800 |  |  |  | 50231 | 28904 | 2013-10-21 |  | 73831 | 40704
Aircraft-25 | 575160-01-5 | RH WING BOTTOM SKIN AFT OF REAR SPAR - NDT | INSP | NDT | 2 | 23600 | 11800 |  |  |  | 50231 | 28904 | 2013-10-21 |  | 73831 | 40704
Aircraft-25 | 575160-01-5 | FINAL CONFIGURATION AFTER INSP. | FEAC | GR1 | 1.5 | 23600 | 11800 |  |  |  | 50231 | 28904 | 2013-10-21 |  | 73831 | 40704
Aircraft-25 | 575163-01-6 | NECESSARY PROCEDURES TO INSP. | ABAC | GR1 | 5 | [5 empty] | 62080 | 34776 | 2017-05-24 |  | 77580 | 44776
Aircraft-25 | 575163-01-6 | OUTER WNG/INNER REAR SPAR/TRAILIG.EDGE-NDT | INSP | NDT | 0.5 | [5 empty] | 62080 | 34776 | 2017-05-24 |  | 77580 | 44776
Aircraft-25 | 575163-01-6 | FINAL CONFIGURATION AFTER INSP. | FEAC | GR1 | 7 | [5 empty] | 62080 | 34776 | 2017-05-24 |  | 77580 | 44776
Aircraft-25 | 575163-01-6 | NECESSARY PROCEDURES TO INSP. | ABAC | GR1 | 5 | [5 empty] | 62080 | 34776 | 2017-05-24 |  | 77580 | 44776
Aircraft-25 | 575163-01-6 | OUTER WNG/INNER REAR SPAR/TRAILIG.EDGE-NDT | INSP | NDT | 0.5 | [5 empty] | 62080 | 34776 | 2017-05-24 |  | 77580 | 44776
Aircraft-25 | 575163-01-6 | FINAL CONFIGURATION AFTER INSP. | FEAC | GR1 | 7 | [5 empty] | 62080 | 34776 | 2017-05-24 |  | 77580 | 44776
Aircraft-25 | 575164-01-2 | NECESSARY PROCEDURES TO INSP. | ABAC | GR1 | 2 | [5 empty] | 62080 | 34776 | 2017-05-24 |  | 81080 | 46176
Aircraft-25 | 575164-01-2 | LEFT WING BOTTOM SKIN LOWER SURFACE - NDT | INSP | NDT | 1 | [5 empty] | 62080 | 34776 | 2017-05-24 |  | 81080 | 46176
Aircraft-25 | 575164-01-2 | FINAL CONFIGURATION AFTER INSP. | FEAC | GR1 | 2.5 | [5 empty] | 62080 | 34776 | 2017-05-24 |  | 81080 | 46176
Aircraft-25 | 575164-01-2 | NECESSARY PROCEDURES TO INSP. | ABAC | GR1 | 2 | [5 empty] | 62080 | 34776 | 2017-05-24 |  | 81080 | 46176
Aircraft-25 | 575164-01-2 | RIGHT WING BOTTOM SKIN LOWER SURFACE - NDT | INSP | NDT | 1 | [5 empty] | 62080 | 34776 | 2017-05-24 |  | 81080 | 46176
Aircraft-25 | 575164-01-2 | FINAL CONFIGURATION AFTER INSP. | FEAC | GR1 | 2.5 | [5 empty] | 62080 | 34776 | 2017-05-24 |  | 81080 | 46176
Aircraft-25 | 575165-01-3 | LEFT OUTER WING BOTTOM SKIN - DI | INSP | GR1 | 0.5 | [5 empty] | 50231 | 28904 | 2013-10-21 |  | 71331 | 41604
Aircraft-25 | 575165-01-3 | RIGHT OUTER WING BOTTOM SKIN - DI | INSP | GR1 | 0.5 | [5 empty] | 50231 | 28904 | 2013-10-21 |  | 71331 | 41604
Aircraft-25 | 575166-01-4 | TRAILING EDGE SYSTEM/FALSE REAR SPAR - NDT | INSP | GR1 | 1 | [5 empty] | 62080 | 34776 | 2017-05-24 |  | 74380 | 42076
Aircraft-25 | 575166-01-4 | TRAILING EDGE SYSTEM/FALSE REAR SPAR - NDT | INSP | GR1 | 1 | [5 empty] | 62080 | 34776 | 2017-05-24 |  | 74380 | 42076
Aircraft-25 | 575167-01-1 | LEFT WING BOTTOM SKIN PANEL NO.3 - DI | INSP | GR1 | 0.5 |  |  | 6 Y |  |  | 50231 | 28904 | 2013-10-21 |  |  |  | 2019-10-21
Aircraft-25 | 575167-01-1 | RIGHT WING BOTTOM SKIN PANEL NO.3 - DI | INSP | GR1 | 0.5 |  |  | 6 Y |  |  | 50231 | 28904 | 2013-10-21 |  |  |  | 2019-10-21
Aircraft-25 | 575203-01-1 | LEFT WING INBOARD FLAP - DI | INSP | GR1 | 1 |  |  | 12 Y |  | C12.1 | 56750 | 32119 | 2015-10-17 |  |  | 46019 | 2027-10-17
Aircraft-25 | 575203-01-1 | RIGHT WING INBOARD FLAP - DI | INSP | GR1 | 1 |  |  | 12 Y |  | C12.1 | 56750 | 32119 | 2015-10-17 |  |  | 46019 | 2027-10-17
Aircraft-25 | 575203-02-1 | NECESSARY PROCEDURES TO INSP.- REMOVE | ABAC | GR1 | 0.5 |  |  | 12 Y |  | C12.1 | 56750 | 32119 | 2015-10-17 |  |  | 46019 | 2027-10-17
Aircraft-25 | 575203-02-1 | LEFT WING INBOARD FLAP - SDI | INSP | GR1 | 1 |  |  | 12 Y |  | C12.1 | 56750 | 32119 | 2015-10-17 |  |  | 46019 | 2027-10-17
Aircraft-25 | 575203-02-1 | FINAL CONFIGURATION AFTER INSP.- INSTALL | FEAC | GR1 | 2 |  |  | 12 Y |  | C12.1 | 56750 | 32119 | 2015-10-17 |  |  | 46019 | 2027-10-17
Aircraft-25 | 575203-02-1 | NECESSARY PROCEDURES TO INSP.- REMOVE | ABAC | GR1 | 0.5 |  |  | 12 Y |  | C12.1 | 56750 | 32119 | 2015-10-17 |  |  | 46019 | 2027-10-17
Aircraft-25 | 575203-02-1 | RIGHT WING INBOARD FLAP - SDI | INSP | GR1 | 1 |  |  | 12 Y |  | C12.1 | 56750 | 32119 | 2015-10-17 |  |  | 46019 | 2027-10-17
Aircraft-25 | 575203-02-1 | FINAL CONFIGURATION AFTER INSP.- INSTALL | FEAC | GR1 | 2 |  |  | 12 Y |  | C12.1 | 56750 | 32119 | 2015-10-17 |  |  | 46019 | 2027-10-17
Aircraft-25 | 575205-01-1 | LEFT WING INBOARD FLAP - DI | INSP | GR1 | 2 |  |  | 12 Y |  | C12.1 | 56750 | 32119 | 2015-10-17 |  |  | 47119 | 2027-10-17
Aircraft-25 | 575205-01-1 | RIGHT WING INBOARD FLAP - DI | INSP | GR1 | 2 |  |  | 12 Y |  | C12.1 | 56750 | 32119 | 2015-10-17 |  |  | 47119 | 2027-10-17
Aircraft-25 | 575206-01-1 | NECESSARY PROCEDURES TO INSP. | ABAC | GR1 | 0.5 |  |  | 12 Y |  | C12.1 | 56750 | 32119 | 2015-10-17 |  |  | 47119 | 2027-10-17
Aircraft-25 | 575206-01-1 | LEFT WING INBOARD FLAP - SDI | INSP | GR1 | 0.5 |  |  | 12 Y |  | C12.1 | 56750 | 32119 | 2015-10-17 |  |  | 47119 | 2027-10-17
Aircraft-25 | 575206-01-1 | FINAL CONFIGURATION AFTER INSP. | FEAC | GR1 | 1 |  |  | 12 Y |  | C12.1 | 56750 | 32119 | 2015-10-17 |  |  | 47119 | 2027-10-17
Aircraft-25 | 575206-01-1 | NECESSARY PROCEDURES TO INSP. | ABAC | GR1 | 0.5 |  |  | 12 Y |  | C12.1 | 56750 | 32119 | 2015-10-17 |  |  | 47119 | 2027-10-17
Aircraft-25 | 575206-01-1 | RIGHT WING INBOARD FLAP - SDI | INSP | GR1 | 0.5 |  |  | 12 Y |  | C12.1 | 56750 | 32119 | 2015-10-17 |  |  | 47119 | 2027-10-17
Aircraft-25 | 575206-01-1 | FINAL CONFIGURATION AFTER INSP. | FEAC | GR1 | 1 |  |  | 12 Y |  | C12.1 | 56750 | 32119 | 2015-10-17 |  |  | 47119 | 2027-10-17
Aircraft-25 | 575207-01-1 | LEFT WING INBOARD FLAP - DI | INSP | GR1 | 0.5 |  |  | 12 Y |  |  | 62080 | 34776 | 2017-05-24 |  |  | 50776 | 2029-05-24
Aircraft-25 | 575207-01-1 | RIGHT WING INBOARD FLAP - DI | INSP | GR1 | 0.5 |  |  | 12 Y |  |  | 62080 | 34776 | 2017-05-24 |  |  | 50776 | 2029-05-24
Aircraft-25 | 575209-01-1 | LEFT WING INBOARB FLAP - DI | INSP | GR1 | 0.5 |  |  | 12 Y |  | C12.1 | 56750 | 32119 | 2015-10-17 |  |  | 47219 | 2027-10-17
Aircraft-25 | 575209-01-1 | RIGHT WING INBOARB FLAP - DI | INSP | GR1 | 0.5 |  |  | 12 Y |  | C12.1 | 56750 | 32119 | 2015-10-17 |  |  | 47219 | 2027-10-17
Aircraft-25 | 575210-01-1 | NECESSARY PROCEDURES TO INSP. | ABAC | GR1 | 0.5 |  |  | 12 Y |  | C12.1 | 56750 | 32119 | 2015-10-17 |  |  | 47419 | 2027-10-17
Aircraft-25 | 575210-01-1 | LEFT WING INBOARD FLAP - SDI | INSP | GR1 | 0.5 |  |  | 12 Y |  | C12.1 | 56750 | 32119 | 2015-10-17 |  |  | 47419 | 2027-10-17
Aircraft-25 | 575210-01-1 | FINAL CONFIGURATION AFTER INSP. | FEAC | GR1 | 1 |  |  | 12 Y |  | C12.1 | 56750 | 32119 | 2015-10-17 |  |  | 47419 | 2027-10-17
Aircraft-25 | 575210-01-1 | NECESSARY PROCEDURES TO INSP. | ABAC | GR1 | 0.5 |  |  | 12 Y |  | C12.1 | 56750 | 32119 | 2015-10-17 |  |  | 47419 | 2027-10-17
Aircraft-25 | 575210-01-1 | RIGHT WING INBOARD FLAP - SDI | INSP | GR1 | 0.5 |  |  | 12 Y |  | C12.1 | 56750 | 32119 | 2015-10-17 |  |  | 47419 | 2027-10-17
Aircraft-25 | 575210-01-1 | FINAL CONFIGURATION AFTER INSP. | FEAC | GR1 | 1 |  |  | 12 Y |  | C12.1 | 56750 | 32119 | 2015-10-17 |  |  | 47419 | 2027-10-17
Aircraft-25 | 575211-01-1 | LEFT WING INBOARD FLAP - DI | INSP | GR1 | 1 |  |  | 12 Y |  |  | 33395 | 20286 | 2008-10-18 |  |  |  | 2020-10-18
Aircraft-25 | 575211-01-1 | RIGHT WING INBOARD FLAP - DI | INSP | GR1 | 1 |  |  | 12 Y |  |  | 33395 | 20286 | 2008-10-18 |  |  |  | 2020-10-18
Aircraft-25 | 575250-01-1 | NECESSARY PROCEDURES TO INSP./ DI | ABAC | GR1 | 0.5 |  |  | 12 Y |  |  | 33395 | 20286 | 2008-10-18 |  |  |  | 2020-10-18
Aircraft-25 | 575250-01-1 | LEFT INB FLAP TRACK 2 CARRIAGE - DI | INSP | GR1 | 0.5 |  |  | 12 Y |  |  | 33395 | 20286 | 2008-10-18 |  |  |  | 2020-10-18
Aircraft-25 | 575250-01-1 | FINAL CONFIGURATION AFTER INSP. | FEAC | GR1 | 0.5 |  |  | 12 Y |  |  | 33395 | 20286 | 2008-10-18 |  |  |  | 2020-10-18
Aircraft-25 | 575250-01-1 | NECESSARY PROCEDURES TO INSP./ DI | ABAC | GR1 | 0.5 |  |  | 12 Y |  |  | 33395 | 20286 | 2008-10-18 |  |  |  | 2020-10-18
Aircraft-25 | 575250-01-1 | RIGHT INB FLAP TRACK 2 CARRIAGE - DI | INSP | GR1 | 0.5 |  |  | 12 Y |  |  | 33395 | 20286 | 2008-10-18 |  |  |  | 2020-10-18
Aircraft-25 | 575250-01-1 | FINAL CONFIGURATION AFTER INSP. | FEAC | GR1 | 0.5 |  |  | 12 Y |  |  | 33395 | 20286 | 2008-10-18 |  |  |  | 2020-10-18
Aircraft-25 | 575250-02-1 | NECESSARY PROCEDURES TO INSP. | ABAC | GR1 | 1 | [10 empty] | 48000
Aircraft-25 | 575250-02-1 | LEFT WING INBOARD FLAP TRACK 2 - NDT | INSP | NDT | 1 | [10 empty] | 48000
Aircraft-25 | 575250-02-1 | FINAL CONFIGURATION AFTER INSP. | FEAC | GR1 | 2.5 | [10 empty] | 48000
Aircraft-25 | 575250-02-1 | NECESSARY PROCEDURES TO INSP. | ABAC | GR1 | 1 | [10 empty] | 48000
Aircraft-25 | 575250-02-1 | RIGHT WING INBOARD FLAP TRACK 2 - NDT | INSP | NDT | 1 | [10 empty] | 48000
Aircraft-25 | 575250-02-1 | FINAL CONFIGURATION AFTER INSP. | FEAC | GR1 | 2.5 | [10 empty] | 48000
Aircraft-25 | 575251-01-1 | LEFT WING INB FLAP TRACK 2 ROLLERS - DI | INSP | GR1 | 0.5 | [10 empty] | 48000
Aircraft-25 | 575251-01-1 | RIGHT WING INB FLAP TRACK 2 ROLLERS - DI | INSP | GR1 | 0.5 | [10 empty] | 48000
Aircraft-25 | 575252-01-1 | NECESSARY PROCEDURES TO INSP. | ABAC | GR1 | 2.5 |  |  |  |  | C12.1 | 56750 | 32119 | 2015-10-17 |  |  | 47119
Aircraft-25 | 575252-01-1 | LFT WING INB FLAP TRACK 2 PIVOT BOLT - NDT | INSP | GR1 | 1 |  |  |  |  | C12.1 | 56750 | 32119 | 2015-10-17 |  |  | 47119
Aircraft-25 | 575252-01-1 | FINAL CONFIGURATION AFTER INSP. | FEAC | GR1 | 2.5 |  |  |  |  | C12.1 | 56750 | 32119 | 2015-10-17 |  |  | 47119
Aircraft-25 | 575252-01-1 | NECESSARY PROCEDURES TO INSP. | ABAC | GR1 | 2.5 |  |  |  |  | C12.1 | 56750 | 32119 | 2015-10-17 |  |  | 47119
Aircraft-25 | 575252-01-1 | RGT WING INB FLAP TRACK 2 PIVOT BOLT - NDT | INSP | GR1 | 1 |  |  |  |  | C12.1 | 56750 | 32119 | 2015-10-17 |  |  | 47119
Aircraft-25 | 575252-01-1 | FINAL CONFIGURATION AFTER INSP. | FEAC | GR1 | 2.5 |  |  |  |  | C12.1 | 56750 | 32119 | 2015-10-17 |  |  | 47119
Aircraft-25 | 575254-01-1 | LEFT INB. FLAP, TRACK 2 DRIVE LEVER - DI | INSP | GR1 | 0.5 |  |  | 6 Y |  |  | 50231 | 28904 | 2013-10-21 |  |  |  | 2019-10-21
Aircraft-25 | 575254-01-1 | RIGHT WING FLAP TRACK 2 DRIVE LEVER - DI | INSP | GR1 | 0.5 |  |  | 6 Y |  |  | 50231 | 28904 | 2013-10-21 |  |  |  | 2019-10-21
Aircraft-25 | 575254-02-1 | NECESSARY PROCEDURES TO INSP. | ABAC | GR1 | 0.5 |  |  |  |  | C12.1 | 56750 | 32119 | 2015-10-17 |  |  | 47619
Aircraft-25 | 575254-02-1 | LEFT WING INB FLAP TRACK 2 DRV LEVER - NDT | INSP | NDT | 1 |  |  |  |  | C12.1 | 56750 | 32119 | 2015-10-17 |  |  | 47619
Aircraft-25 | 575254-02-1 | FINAL CONFIGURATION AFTER INSP. | FEAC | GR1 | 0.5 |  |  |  |  | C12.1 | 56750 | 32119 | 2015-10-17 |  |  | 47619
Aircraft-25 | 575254-02-1 | NECESSARY PROCEDURES TO INSP. | ABAC | GR1 | 0.5 |  |  |  |  | C12.1 | 56750 | 32119 | 2015-10-17 |  |  | 47619
Aircraft-25 | 575254-02-1 | RGHT WING INB FLAP TRACK 2 DRV LEVER - NDT | INSP | NDT | 1 |  |  |  |  | C12.1 | 56750 | 32119 | 2015-10-17 |  |  | 47619
Aircraft-25 | 575254-02-1 | FINAL CONFIGURATION AFTER INSP. | FEAC | GR1 | 0.5 |  |  |  |  | C12.1 | 56750 | 32119 | 2015-10-17 |  |  | 47619
Aircraft-25 | 575303-01-1 | OUT FLAP L/E PANELS NO.S 2 AND 5 - REMOVE | ABAC | GR1 | 3.5 |  |  | 6 Y |  |  | 50231 | 28904 | 2013-10-21 |  |  |  | 2019-10-21
Aircraft-25 | 575303-01-1 | LEFT WING, OUTBOARD FLAP - DI | INSP | GR1 | 0.5 |  |  | 6 Y |  |  | 50231 | 28904 | 2013-10-21 |  |  |  | 2019-10-21
Aircraft-25 | 575303-01-1 | OUT FLAP L/E PANELS NO.S 2 AND 5 - INSTALL | FEAC | GR1 | 5 |  |  | 6 Y |  |  | 50231 | 28904 | 2013-10-21 |  |  |  | 2019-10-21
Aircraft-25 | 575303-01-1 | OUT FLAP L/E PANELS NO.S 2 AND 5 - REMOVE | ABAC | GR1 | 3.5 |  |  | 6 Y |  |  | 50231 | 28904 | 2013-10-21 |  |  |  | 2019-10-21
Aircraft-25 | 575303-01-1 | RIGHT WING, OUTBOARD FLAP - DI | INSP | GR1 | 0.5 |  |  | 6 Y |  |  | 50231 | 28904 | 2013-10-21 |  |  |  | 2019-10-21
Aircraft-25 | 575303-01-1 | OUT FLAP L/E PANELS NO.S 2 AND 5 - INSTALL | FEAC | GR1 | 5 |  |  | 6 Y |  |  | 50231 | 28904 | 2013-10-21 |  |  |  | 2019-10-21
Aircraft-25 | 575303-02-1 | NECESSARY PROCEDURES TO INSP. | ABAC | GR1 | 0.5 |  |  | 6 Y |  |  | 50231 | 28904 | 2013-10-21 |  |  |  | 2019-10-21
Aircraft-25 | 575303-02-1 | LEFT WING OUTBOARD FLAP - SDI | INSP | GR1 | 0.5 |  |  | 6 Y |  |  | 50231 | 28904 | 2013-10-21 |  |  |  | 2019-10-21
Aircraft-25 | 575303-02-1 | FINAL CONFIGURATION AFTER INSP. | FEAC | GR1 | 1 |  |  | 6 Y |  |  | 50231 | 28904 | 2013-10-21 |  |  |  | 2019-10-21
Aircraft-25 | 575303-02-1 | NECESSARY PROCEDURES TO INSP. | ABAC | GR1 | 0.5 |  |  | 6 Y |  |  | 50231 | 28904 | 2013-10-21 |  |  |  | 2019-10-21
Aircraft-25 | 575303-02-1 | RIGHT WING OUTBOARD FLAP - SDI | INSP | GR1 | 0.5 |  |  | 6 Y |  |  | 50231 | 28904 | 2013-10-21 |  |  |  | 2019-10-21
Aircraft-25 | 575303-02-1 | FINAL CONFIGURATION AFTER INSP. | FEAC | GR1 | 1 |  |  | 6 Y |  |  | 50231 | 28904 | 2013-10-21 |  |  |  | 2019-10-21
Aircraft-25 | 575305-01-1 | LEFT WING OUTBOARD FLAP - DI | INSP | GR1 | 1 |  |  | 6 Y |  |  | 50231 | 28904 | 2013-10-21 |  |  |  | 2019-10-21
Aircraft-25 | 575305-01-1 | RIGHT WING OUTBOARD FLAP - DI | INSP | GR1 | 1 |  |  | 6 Y |  |  | 50231 | 28904 | 2013-10-21 |  |  |  | 2019-10-21
Aircraft-25 | 575305-02-1 | NECESSARY PROCEDURES TO INSP. | ABAC | GR1 | 1 |  |  | 6 Y |  |  | 50231 | 28904 | 2013-10-21 |  |  |  | 2019-10-21
Aircraft-25 | 575305-02-1 | LEFT WING OUTBOARD FLAP - SDI | INSP | GR1 | 0.5 |  |  | 6 Y |  |  | 50231 | 28904 | 2013-10-21 |  |  |  | 2019-10-21
Aircraft-25 | 575305-02-1 | FINAL CONFIGURATION AFTER INSP. | FEAC | GR1 | 1 |  |  | 6 Y |  |  | 50231 | 28904 | 2013-10-21 |  |  |  | 2019-10-21
Aircraft-25 | 575305-02-1 | NECESSARY PROCEDURES TO INSP. | ABAC | GR1 | 1 |  |  | 6 Y |  |  | 50231 | 28904 | 2013-10-21 |  |  |  | 2019-10-21
Aircraft-25 | 575305-02-1 | RIGHT WING OUTBOARD FLAP - SDI | INSP | GR1 | 0.5 |  |  | 6 Y |  |  | 50231 | 28904 | 2013-10-21 |  |  |  | 2019-10-21
Aircraft-25 | 575305-02-1 | FINAL CONFIGURATION AFTER INSP. | FEAC | GR1 | 1 |  |  | 6 Y |  |  | 50231 | 28904 | 2013-10-21 |  |  |  | 2019-10-21
Aircraft-25 | 575307-01-1 | LEFT WING OUTBOARD FLAP - DI | INSP | GR1 | 1 |  |  | 12 Y |  |  | 33395 | 20286 | 2008-10-18 |  |  |  | 2020-10-18
Aircraft-25 | 575307-01-1 | RIGHT WING OUTBOARD FLAP - DI | INSP | GR1 | 1 |  |  | 12 Y |  |  | 33395 | 20286 | 2008-10-18 |  |  |  | 2020-10-18
Aircraft-25 | 575307-02-1 | NECESSARY PROCEDURES TO INSP. | ABAC | GR1 | 1 |  |  | 12 Y |  |  | 33395 | 20286 | 2008-10-18 |  |  |  | 2020-10-18
Aircraft-25 | 575307-02-1 | LEFT WING OUTBOARD FLAP - SDI | INSP | GR1 | 0.5 |  |  | 12 Y |  |  | 33395 | 20286 | 2008-10-18 |  |  |  | 2020-10-18
Aircraft-25 | 575307-02-1 | FINAL CONFIGURATION AFTER INSP. | FEAC | GR1 | 1 |  |  | 12 Y |  |  | 33395 | 20286 | 2008-10-18 |  |  |  | 2020-10-18
Aircraft-25 | 575307-02-1 | NECESSARY PROCEDURES TO INSP. | ABAC | GR1 | 1 |  |  | 12 Y |  |  | 33395 | 20286 | 2008-10-18 |  |  |  | 2020-10-18
Aircraft-25 | 575307-02-1 | RIGHT WING OUTBOARD FLAP - SDI | INSP | GR1 | 0.5 |  |  | 12 Y |  |  | 33395 | 20286 | 2008-10-18 |  |  |  | 2020-10-18
Aircraft-25 | 575307-02-1 | FINAL CONFIGURATION AFTER INSP. | FEAC | GR1 | 1 |  |  | 12 Y |  |  | 33395 | 20286 | 2008-10-18 |  |  |  | 2020-10-18
Aircraft-25 | 575309-01-1 | LEFT WING OUTBOARD FLAP - DI | INSP | GR1 | 1 |  |  | 12 Y |  | C12.1 | 56750 | 32119 | 2015-10-17 |  |  | 47119 | 2027-10-17
Aircraft-25 | 575309-01-1 | RIGHT WING OUTBOARD FLAP - DI | INSP | GR1 | 1 |  |  | 12 Y |  | C12.1 | 56750 | 32119 | 2015-10-17 |  |  | 47119 | 2027-10-17
Aircraft-25 | 575309-02-1 | NECESSARY PROCEDURES TO INSP. | ABAC | GR1 | 1 |  |  | 12 Y |  | C12.1 | 56750 | 32119 | 2015-10-17 |  |  | 47119 | 2027-10-17
Aircraft-25 | 575309-02-1 | LEFT WING OUTBOARD FLAP - SDI | INSP | GR1 | 1.5 |  |  | 12 Y |  | C12.1 | 56750 | 32119 | 2015-10-17 |  |  | 47119 | 2027-10-17
Aircraft-25 | 575309-02-1 | FINAL CONFIGURATION AFTER INSP. | FEAC | GR1 | 1.5 |  |  | 12 Y |  | C12.1 | 56750 | 32119 | 2015-10-17 |  |  | 47119 | 2027-10-17
Aircraft-25 | 575309-02-1 | NECESSARY PROCEDURES TO INSP. | ABAC | GR1 | 1 |  |  | 12 Y |  | C12.1 | 56750 | 32119 | 2015-10-17 |  |  | 47119 | 2027-10-17
Aircraft-25 | 575309-02-1 | RIGHT WING OUTBOARD FLAP - SDI | INSP | GR1 | 1.5 |  |  | 12 Y |  | C12.1 | 56750 | 32119 | 2015-10-17 |  |  | 47119 | 2027-10-17
Aircraft-25 | 575309-02-1 | FINAL CONFIGURATION AFTER INSP. | FEAC | GR1 | 1.5 |  |  | 12 Y |  | C12.1 | 56750 | 32119 | 2015-10-17 |  |  | 47119 | 2027-10-17
Aircraft-25 | 575311-01-1 | LEFT WING OUTBOARD FLAP - DI | INSP | GR1 | 2 |  |  | 12 Y |  | C12.1 | 56750 | 32119 | 2015-10-17 |  |  | 47119 | 2027-10-17
Aircraft-25 | 575311-01-1 | RIGHT WING OUTBOARD FLAP - DI | INSP | GR1 | 2 |  |  | 12 Y |  | C12.1 | 56750 | 32119 | 2015-10-17 |  |  | 47119 | 2027-10-17
Aircraft-25 | 575312-01-1 | LEFT WING OUTBOARD FLAP - DI | INSP | GR1 | 1 |  |  | 12 Y |  | C12.1 | 56750 | 32119 | 2015-10-17 |  |  | 47119 | 2027-10-17
Aircraft-25 | 575312-01-1 | RIGHT WING OUTBOARD FLAP - DI | INSP | GR1 | 1 |  |  | 12 Y |  | C12.1 | 56750 | 32119 | 2015-10-17 |  |  | 47119 | 2027-10-17
Aircraft-25 | 575312-02-1 | NECESSARY PROCEDURES TO INSP. | ABAC | GR1 | 1 |  |  | 12 Y |  | C12.1 | 56750 | 32119 | 2015-10-17 |  |  | 47119 | 2027-10-17
Aircraft-25 | 575312-02-1 | LEFT OUTBOARD DOUBLE SLOTTED FLAP - SDI | INSP | GR1 | 1 |  |  | 12 Y |  | C12.1 | 56750 | 32119 | 2015-10-17 |  |  | 47119 | 2027-10-17
Aircraft-25 | 575312-02-1 | FINAL CONFIGURATION AFTER INSP. | FEAC | GR1 | 1.5 |  |  | 12 Y |  | C12.1 | 56750 | 32119 | 2015-10-17 |  |  | 47119 | 2027-10-17
Aircraft-25 | 575312-02-1 | NECESSARY PROCEDURES TO INSP. | ABAC | GR1 | 1 |  |  | 12 Y |  | C12.1 | 56750 | 32119 | 2015-10-17 |  |  | 47119 | 2027-10-17
Aircraft-25 | 575312-02-1 | RIGHT WING OUTBOARD FLAP - SDI | INSP | GR1 | 1 |  |  | 12 Y |  | C12.1 | 56750 | 32119 | 2015-10-17 |  |  | 47119 | 2027-10-17
Aircraft-25 | 575312-02-1 | FINAL CONFIGURATION AFTER INSP. | FEAC | GR1 | 1.5 |  |  | 12 Y |  | C12.1 | 56750 | 32119 | 2015-10-17 |  |  | 47119 | 2027-10-17
Aircraft-25 | 575313-01-1 | LEFT WING OUTBOARD FLAP - DI | INSP | GR1 | 0.5 |  |  | 12 Y |  | C12.1 | 56750 | 32119 | 2015-10-17 |  |  | 47119 | 2027-10-17
Aircraft-25 | 575313-01-1 | RIGHT WING OUTBOARD FLAP - DI | INSP | GR1 | 0.5 |  |  | 12 Y |  | C12.1 | 56750 | 32119 | 2015-10-17 |  |  | 47119 | 2027-10-17
Aircraft-25 | 575313-02-1 | NECESSARY PROCEDURES TO INSP.- REMOVE | ABAC | GR1 | 1.5 |  |  | 12 Y |  | C12.1 | 56750 | 32119 | 2015-10-17 |  |  | 47119 | 2027-10-17
Aircraft-25 | 575313-02-1 | LEFT WING OUTBOARD FLAP - SDI | INSP | GR1 | 1.5 |  |  | 12 Y |  | C12.1 | 56750 | 32119 | 2015-10-17 |  |  | 47119 | 2027-10-17
Aircraft-25 | 575313-02-1 | FINAL CONFIGURATION AFTER INSP.- INSTALL | FEAC | GR1 | 2.5 |  |  | 12 Y |  | C12.1 | 56750 | 32119 | 2015-10-17 |  |  | 47119 | 2027-10-17
Aircraft-25 | 575313-02-1 | NECESSARY PROCEDURES TO INSP.- REMOVE | ABAC | GR1 | 1.5 |  |  | 12 Y |  | C12.1 | 56750 | 32119 | 2015-10-17 |  |  | 47119 | 2027-10-17
Aircraft-25 | 575313-02-1 | RIGHT WING OUTBOARD FLAP - SDI | INSP | GR1 | 1.5 |  |  | 12 Y |  | C12.1 | 56750 | 32119 | 2015-10-17 |  |  | 47119 | 2027-10-17
Aircraft-25 | 575313-02-1 | FINAL CONFIGURATION AFTER INSP.- INSTALL | FEAC | GR1 | 2.5 |  |  | 12 Y |  | C12.1 | 56750 | 32119 | 2015-10-17 |  |  | 47119 | 2027-10-17
Aircraft-25 | 575315-01-1 | LEFT WING OUTBOARD FLAP - DI | INSP | GR1 | 2.5 |  |  | 12 Y |  | C12.1 | 56750 | 32119 | 2015-10-17 |  |  | 47119 | 2027-10-17
Aircraft-25 | 575315-01-1 | RIGHT WING OUTBOARD FLAP - DI | INSP | GR1 | 2.5 |  |  | 12 Y |  | C12.1 | 56750 | 32119 | 2015-10-17 |  |  | 47119 | 2027-10-17
Aircraft-25 | 575316-01-1 | LEFT WING OUTBOARD FLAP - DI | INSP | GR1 | 1 |  |  | 12 Y |  |  | 33395 | 20286 | 2008-10-18 |  |  |  | 2020-10-18
Aircraft-25 | 575316-01-1 | RIGHT WING OUTBOARD FLAP - DI | INSP | GR1 | 1 |  |  | 12 Y |  |  | 33395 | 20286 | 2008-10-18 |  |  |  | 2020-10-18
Aircraft-25 | 575316-02-1 | NECESSARY PROCEDURES TO INSP. | ABAC | GR1 | 1 |  |  | 12 Y |  |  | 33395 | 20286 | 2008-10-18 |  |  |  | 2020-10-18
Aircraft-25 | 575316-02-1 | LEFT OUTER WING OUTBOARD FLAP - SDI | INSP | GR1 | 1 |  |  | 12 Y |  |  | 33395 | 20286 | 2008-10-18 |  |  |  | 2020-10-18
Aircraft-25 | 575316-02-1 | FINAL CONFIGURATION AFTER INSP. | FEAC | GR1 | 2.5 |  |  | 12 Y |  |  | 33395 | 20286 | 2008-10-18 |  |  |  | 2020-10-18
Aircraft-25 | 575316-02-1 | NECESSARY PROCEDURES TO INSP. | ABAC | GR1 | 1 |  |  | 12 Y |  |  | 33395 | 20286 | 2008-10-18 |  |  |  | 2020-10-18
Aircraft-25 | 575316-02-1 | RIGHT OUTER WING OUTBOARD FLAP - SDI | INSP | GR1 | 1 |  |  | 12 Y |  |  | 33395 | 20286 | 2008-10-18 |  |  |  | 2020-10-18
Aircraft-25 | 575316-02-1 | FINAL CONFIGURATION AFTER INSP. | FEAC | GR1 | 2.5 |  |  | 12 Y |  |  | 33395 | 20286 | 2008-10-18 |  |  |  | 2020-10-18
Aircraft-25 | 575350-01-1 | LEFT WING OUT FLAP TRACK 3 CARRIAGE - DI | INSP | GR1 | 1 |  |  | 12 Y |  |  | 33395 | 20286 | 2008-10-18 |  |  |  | 2020-10-18
Aircraft-25 | 575350-01-1 | LEFT WING OUT FLAP TRACK 4 CARRIAGE - DI | INSP | GR1 | 1 |  |  | 12 Y |  |  | 33395 | 20286 | 2008-10-18 |  |  |  | 2020-10-18
Aircraft-25 | 575350-01-1 | RIGHT WING OUT FLAP TRACK 3 CARRIAGE - DI | INSP | GR1 | 1 |  |  | 12 Y |  |  | 33395 | 20286 | 2008-10-18 |  |  |  | 2020-10-18
Aircraft-25 | 575350-01-1 | RIGHT WING OUT FLAP TRACK 4 CARRIAGE - DI | INSP | GR1 | 1 |  |  | 12 Y |  |  | 33395 | 20286 | 2008-10-18 |  |  |  | 2020-10-18
Aircraft-25 | 575350-02-1 | NECESSARY PROCEDURES TO INSP. | ABAC | GR1 | 0.5 | [10 empty] | 48000
Aircraft-25 | 575350-02-1 | LEFT WING OUTBOARD FLAP TRACK 3 - NDT | INSP | NDT | 1 | [10 empty] | 48000
Aircraft-25 | 575350-02-1 | FINAL CONFIGURATION AFTER INSP. | FEAC | GR1 | 1.5 | [10 empty] | 48000
Aircraft-25 | 575350-02-1 | NECESSARY PROCEDURES TO INSP. | ABAC | GR1 | 0.5 | [10 empty] | 48000
Aircraft-25 | 575350-02-1 | LEFT WING OUTBOARD FLAP TRACK 4 - NDT | INSP | NDT | 1 | [10 empty] | 48000
Aircraft-25 | 575350-02-1 | FINAL CONFIGURATION AFTER INSP. | FEAC | GR1 | 1.5 | [10 empty] | 48000
Aircraft-25 | 575350-02-1 | NECESSARY PROCEDURES TO INSP. | ABAC | GR1 | 0.5 | [10 empty] | 48000
Aircraft-25 | 575350-02-1 | RIGHT WING OUTBOARD FLAP TRACK 3 - NDT | INSP | NDT | 1 | [10 empty] | 48000
Aircraft-25 | 575350-02-1 | FINAL CONFIGURATION AFTER INSP. | FEAC | GR1 | 1.5 | [10 empty] | 48000
Aircraft-25 | 575350-02-1 | NECESSARY PROCEDURES TO INSP. | ABAC | GR1 | 0.5 | [10 empty] | 48000
Aircraft-25 | 575350-02-1 | RIGHT WING OUTBOARD FLAP TRACK 4 - NDT | INSP | NDT | 1 | [10 empty] | 48000
Aircraft-25 | 575350-02-1 | FINAL CONFIGURATION AFTER INSP. | FEAC | GR1 | 1.5 | [10 empty] | 48000
Aircraft-25 | 575351-01-1 | LEFT WING OUT FLAP TRACK 3/4 ROLLERS - DI | INSP | GR1 | 0.5 | [10 empty] | 48000
Aircraft-25 | 575351-01-1 | RGHT WING OUT FLAP TRACK 3/4 ROLLERS - DI | INSP | GR1 | 0.5 | [10 empty] | 48000
Aircraft-25 | 575352-01-1 | NECESSARY PROCEDURES TO INSP. | ABAC | GR1 | 2 |  |  |  |  | C12.1 | 56750 | 32119 | 2015-10-17 |  |  | 47119
Aircraft-25 | 575352-01-1 | LFT WING INB FLAP TRACK 3 PIVOT BOLT - NDT | INSP | GR1 | 1 |  |  |  |  | C12.1 | 56750 | 32119 | 2015-10-17 |  |  | 47119
Aircraft-25 | 575352-01-1 | FINAL CONFIGURATION AFTER INSP. | FEAC | GR1 | 2 |  |  |  |  | C12.1 | 56750 | 32119 | 2015-10-17 |  |  | 47119
Aircraft-25 | 575352-01-1 | NECESSARY PROCEDURES TO INSP. | ABAC | GR1 | 2 |  |  |  |  | C12.1 | 56750 | 32119 | 2015-10-17 |  |  | 47119
Aircraft-25 | 575352-01-1 | LFT WING INB FLAP TRACK 4 PIVOT BOLT - NDT | INSP | GR1 | 1 |  |  |  |  | C12.1 | 56750 | 32119 | 2015-10-17 |  |  | 47119
Aircraft-25 | 575352-01-1 | FINAL CONFIGURATION AFTER INSP. | FEAC | GR1 | 2 |  |  |  |  | C12.1 | 56750 | 32119 | 2015-10-17 |  |  | 47119
Aircraft-25 | 575352-01-1 | NECESSARY PROCEDURES TO INSP. | ABAC | GR1 | 2 |  |  |  |  | C12.1 | 56750 | 32119 | 2015-10-17 |  |  | 47119
Aircraft-25 | 575352-01-1 | RHT WING OUT FLAP TRACK 3 PIVOT BOLT - NDT | INSP | GR1 | 1 |  |  |  |  | C12.1 | 56750 | 32119 | 2015-10-17 |  |  | 47119
Aircraft-25 | 575352-01-1 | FINAL CONFIGURATION AFTER INSP. | FEAC | GR1 | 2 |  |  |  |  | C12.1 | 56750 | 32119 | 2015-10-17 |  |  | 47119
Aircraft-25 | 575352-01-1 | NECESSARY PROCEDURES TO INSP. | ABAC | GR1 | 2 |  |  |  |  | C12.1 | 56750 | 32119 | 2015-10-17 |  |  | 47119
Aircraft-25 | 575352-01-1 | RGT WING OUT FLAP TRACK 4 PIVOT BOLT - NDT | INSP | GR1 | 1 |  |  |  |  | C12.1 | 56750 | 32119 | 2015-10-17 |  |  | 47119
Aircraft-25 | 575352-01-1 | FINAL CONFIGURATION AFTER INSP. | FEAC | GR1 | 2 |  |  |  |  | C12.1 | 56750 | 32119 | 2015-10-17 |  |  | 47119
Aircraft-25 | 575354-01-1 | LEFT WING FLAP TRACK 3 DRIVE LEVER - DI | INSP | GR1 | 0.5 |  |  | 6 Y |  |  | 50231 | 28904 | 2013-10-21 |  |  |  | 2019-10-21
Aircraft-25 | 575354-01-1 | LEFT WING FLAP TRACK 4 DRIVE LEVER - DI | INSP | GR1 | 0.5 |  |  | 6 Y |  |  | 50231 | 28904 | 2013-10-21 |  |  |  | 2019-10-21
Aircraft-25 | 575354-01-1 | RIGHT WING FLAP TRACK 3 DRIVE LEVER - DI | INSP | GR1 | 0.5 |  |  | 6 Y |  |  | 50231 | 28904 | 2013-10-21 |  |  |  | 2019-10-21
Aircraft-25 | 575354-01-1 | RIGHT WING FLAP TRACK 4 DRIVE LEVER - DI | INSP | GR1 | 0.5 |  |  | 6 Y |  |  | 50231 | 28904 | 2013-10-21 |  |  |  | 2019-10-21
Aircraft-25 | 575354-02-1 | NECESSARY PROCEDURES TO INSP. | ABAC | GR1 | 0.5 | [10 empty] | 48000
Aircraft-25 | 575354-02-1 | LEFT WING OUT FLAP TRACK 3 DRV LEVER - NDT | INSP | NDT | 0.5 | [10 empty] | 48000
Aircraft-25 | 575354-02-1 | FINAL CONFIGURATION AFTER INSP. | FEAC | GR1 | 0.5 | [10 empty] | 48000
Aircraft-25 | 575354-02-1 | NECESSARY PROCEDURES TO INSP. | ABAC | GR1 | 0.5 | [10 empty] | 48000
Aircraft-25 | 575354-02-1 | LEFT WING OUT FLAP TRACK 4 DRV LEVER - NDT | INSP | NDT | 0.5 | [10 empty] | 48000
Aircraft-25 | 575354-02-1 | FINAL CONFIGURATION AFTER INSP. | FEAC | GR1 | 0.5 | [10 empty] | 48000
Aircraft-25 | 575354-02-1 | NECESSARY PROCEDURES TO INSP. | ABAC | GR1 | 0.5 | [10 empty] | 48000
Aircraft-25 | 575354-02-1 | RGHT WING OUT FLAP TRACK 3 DRV LEVER - NDT | INSP | NDT | 0.5 | [10 empty] | 48000
Aircraft-25 | 575354-02-1 | FINAL CONFIGURATION AFTER INSP. | FEAC | GR1 | 0.5 | [10 empty] | 48000
Aircraft-25 | 575354-02-1 | NECESSARY PROCEDURES TO INSP. | ABAC | GR1 | 0.5 | [10 empty] | 48000
Aircraft-25 | 575354-02-1 | RGHT WING OUT FLAP TRACK 4 DRV LEVER - NDT | INSP | NDT | 0.5 | [10 empty] | 48000
Aircraft-25 | 575354-02-1 | FINAL CONFIGURATION AFTER INSP. | FEAC | GR1 | 0.5 | [10 empty] | 48000
Aircraft-25 | 575900-01-1 | LEFT WING DRAIN HOLES - CHECK | INSP | GR1 | 1 |  |  | 80 M |  |  | 50231 | 28904 | 2013-10-21 |  |  |  | 2020-06-21
Aircraft-25 | 575900-01-1 | RIGHT WING DRAIN HOLES - CHECK | INSP | GR1 | 1 |  |  | 80 M |  |  | 50231 | 28904 | 2013-10-21 |  |  |  | 2020-06-21
Aircraft-25 | 576103-01-6 | AILERON/HINGE FITTINGS/ACTUATOR ATTACH- DI | INSP | GR1 | 0.5 |  |  | 12 Y |  |  | 62080 | 34776 | 2017-05-24 |  |  |  | 2029-05-24
Aircraft-25 | 576103-01-6 | AILERON/HINGE FITTINGS/ACTUATOR ATTACH- DI | INSP | GR1 | 0.5 |  |  | 12 Y |  |  | 62080 | 34776 | 2017-05-24 |  |  |  | 2029-05-24
Aircraft-25 | 576104-01-1 | LEFT WING AILERON SKIN - DI | INSP | GR1 | 1 |  |  | 12 Y |  |  | 33395 | 20286 | 2008-10-18 |  |  |  | 2020-10-18
Aircraft-25 | 576104-01-1 | RIGHT WING AILERON SKIN - DI | INSP | GR1 | 1 |  |  | 12 Y |  |  | 33395 | 20286 | 2008-10-18 |  |  |  | 2020-10-18
Aircraft-25 | 576106-01-1 | LEFT WING AILERON SKINS - DI | INSP | GR1 | 0.5 |  |  | 12 Y |  |  | 33395 | 20286 | 2008-10-18 |  |  |  | 2020-10-18
Aircraft-25 | 576106-01-1 | RIGHT WING AILERON SKINS - DI | INSP | GR1 | 0.5 |  |  | 12 Y |  |  | 33395 | 20286 | 2008-10-18 |  |  |  | 2020-10-18
Aircraft-25 | 577001-01-1 | LEFT WING/SPOILER 1 HINGE FITTING - DI | INSP | GR1 | 0.5 | [10 empty] | 48000
Aircraft-25 | 577001-01-1 | RIGHT WING/SPOILER 1 HINGE FITTING - DI | INSP | GR1 | 0.5 | [10 empty] | 48000
Aircraft-25 | 577001-01-6 | SPOILER 1/CNTR HINGE FITTG/ACT BRACKET -DI | INSP | GR1 | 0.5 |  |  | 12 Y |  |  | 50231 | 28904 | 2013-10-21 |  |  |  | 2025-10-21
Aircraft-25 | 577001-01-6 | SPOILER 1/CNTR HINGE FITTG/ACT BRACKET -DI | INSP | GR1 | 0.5 |  |  | 12 Y |  |  | 50231 | 28904 | 2013-10-21 |  |  |  | 2025-10-21
Aircraft-25 | 577001-02-1 | NECESSARY PROCEDURES TO INSP. | ABAC | GR1 | 1 | [10 empty] | 48000
Aircraft-25 | 577001-02-1 | LEFT WING/SPOILER 1 ACTUATOR BRACKET - NDT | INSP | NDT | 1 | [10 empty] | 48000
Aircraft-25 | 577001-02-1 | FINAL CONFIGURATION AFTER INSP. | FEAC | GR1 | 1.5 | [10 empty] | 48000
Aircraft-25 | 577001-02-1 | NECESSARY PROCEDURES TO INSP. | ABAC | GR1 | 1 | [10 empty] | 48000
Aircraft-25 | 577001-02-1 | RIGHT WING/SPOILER 1 ACTUATOR BRACKET -NDT | INSP | NDT | 1 | [10 empty] | 48000
Aircraft-25 | 577001-02-1 | FINAL CONFIGURATION AFTER INSP. | FEAC | GR1 | 1.5 | [10 empty] | 48000
Aircraft-25 | 577002-01-1 | LEFT WING/SPOILER 1 SKINS - DI | INSP | GR1 | 0.5 |  |  | 12 Y |  |  | 33395 | 20286 | 2008-10-18 |  |  |  | 2020-10-18
Aircraft-25 | 577002-01-1 | RIGHT WING/SPOILER 1 SKINS - DI | INSP | GR1 | 0.5 |  |  | 12 Y |  |  | 33395 | 20286 | 2008-10-18 |  |  |  | 2020-10-18
Aircraft-25 | 577003-01-1 | LEFT SPOILER 1 UPPER/LOWER SKIN - DI | INSP | GR1 | 0.5 |  |  | 12 Y |  |  | 33395 | 20286 | 2008-10-18 |  |  |  | 2020-10-18
Aircraft-25 | 577003-01-1 | RIGHT SPOILER 1 UPPER/LOWER SKIN - DI | INSP | GR1 | 0.5 |  |  | 12 Y |  |  | 33395 | 20286 | 2008-10-18 |  |  |  | 2020-10-18
Aircraft-25 | 577006-01-1 | LEFT WING SPOILERS 2, 3, 4 AND 5 - DI | INSP | GR1 | 1 |  |  | 12 Y |  |  | 33395 | 20286 | 2008-10-18 |  |  |  | 2020-10-18
Aircraft-25 | 577006-01-1 | RIGHT WING SPOILERS 2, 3, 4 AND 5 - DI | INSP | GR1 | 1 |  |  | 12 Y |  |  | 33395 | 20286 | 2008-10-18 |  |  |  | 2020-10-18
Aircraft-25 | 577006-02-1 | NECESSARY PROCEDURES TO INSP. | ABAC | GR1 | 2 | [10 empty] | 48000
Aircraft-25 | 577006-02-1 | LEFT WING/SPOILERS 2, 3, 4 AND 5 - NDT | INSP | NDT | 2 | [10 empty] | 48000
Aircraft-25 | 577006-02-1 | FINAL CONFIGURATION AFTER INSP. | FEAC | GR1 | 3 | [10 empty] | 48000
Aircraft-25 | 577006-02-1 | NECESSARY PROCEDURES TO INSP. | ABAC | GR1 | 2 | [10 empty] | 48000
Aircraft-25 | 577006-02-1 | RIGHT WING/SPOILERS 2, 3, 4 AND 5 - NDT | INSP | NDT | 2 | [10 empty] | 48000
Aircraft-25 | 577006-02-1 | FINAL CONFIGURATION AFTER INSP. | FEAC | GR1 | 3 | [10 empty] | 48000
Aircraft-25 | 577007-01-1 | LEFT WING/SPOILERS 2, 3, 4 AND 5 - DI | INSP | GR1 | 1 |  |  | 12 Y |  |  | 33395 | 20286 | 2008-10-18 |  |  |  | 2020-10-18
Aircraft-25 | 577007-01-1 | RIGHT WING/SPOILERS 2, 3, 4 AND 5 - DI | INSP | GR1 | 1 |  |  | 12 Y |  |  | 33395 | 20286 | 2008-10-18 |  |  |  | 2020-10-18
Aircraft-25 | 577008-01-1 | LEFT WING SPOILERS 2, 3, 4 AND 5 - DI | INSP | GR1 | 1 |  |  | 12 Y |  |  | 33395 | 20286 | 2008-10-18 |  |  |  | 2020-10-18
Aircraft-25 | 577008-01-1 | RIGHT WING SPOILERS 2, 3, 4 AND 5 - DI | INSP | GR1 | 1 |  |  | 12 Y |  |  | 33395 | 20286 | 2008-10-18 |  |  |  | 2020-10-18
Aircraft-25 | 577009-01-1 | LEFT WING/SPOILERS 1 TO 5 - DI | INSP | GR1 | 1 |  |  | 12 Y |  |  | 33395 | 20286 | 2008-10-18 |  |  |  | 2020-10-18
Aircraft-25 | 577009-01-1 | RIGHT WING/SPOILERS 1 TO 5 - DI | INSP | GR1 | 1 |  |  | 12 Y |  |  | 33395 | 20286 | 2008-10-18 |  |  |  | 2020-10-18
Aircraft-25 | 711000-C1-1 | ENGINE 1/ INLET COWL AFT BULKHEAD - GVI | INSP | GR1 | 0.5 | 7500 |  |  |  |  | 62080 | 34776 | 2017-05-24 |  | 69580
Aircraft-25 | 711000-C1-1 | ENGINE 2/ INLET COWL AFT BULKHEAD - GVI | INSP | GR1 | 0.5 | 7500 |  |  |  |  | 62080 | 34776 | 2017-05-24 |  | 69580
Aircraft-25 | 711000-C4-2 | COWLING SYSTEM/FAN COWL DOORS - GVI | INSP | GR1 | 0.5 |  |  | 24 M |  |  | 62080 | 34776 | 2017-05-24 |  |  |  | 2019-05-24
Aircraft-25 | 711000-C4-2 | COWLING SYSTEM/FAN COWL DOORS - GVI | INSP | GR1 | 0.5 |  |  | 24 M |  |  | 62080 | 34776 | 2017-05-24 |  |  |  | 2019-05-24
Aircraft-25 | 711000-C5-1 | COWLING SYSTEM/PRESSURE RELIEF DOOR - F/CK | TEST | GR1 | 0.5 |  |  | 24 M |  |  | 62080 | 34776 | 2017-05-24 |  |  |  | 2019-05-24
Aircraft-25 | 711000-C5-1 | COWLING SYSTEM/PRESSURE RELIEF DOOR - F/CK | TEST | GR1 | 0.5 |  |  | 24 M |  |  | 62080 | 34776 | 2017-05-24 |  |  |  | 2019-05-24
Aircraft-25 | 711000-C6-1 | COWLING SYSTEM/FAN COWL LATCHES - GVI | INSP | GR1 | 0.5 | 7500 |  | 24 M |  |  | 62080 | 34776 | 2017-05-24 |  | 69580 |  | 2019-05-24
Aircraft-25 | 711000-C6-1 | COWLING SYSTEM/FAN COWL LATCHES - GVI | INSP | GR1 | 0.5 | 7500 |  | 24 M |  |  | 62080 | 34776 | 2017-05-24 |  | 69580 |  | 2019-05-24
Aircraft-25 | 711000-C7-1 | COWLING SYST/FAN COWL DOOR FIRE SEALS -GVI | INSP | GR1 | 0.5 | 7500 |  | 24 M |  |  | 62080 | 34776 | 2017-05-24 |  | 69580 |  | 2019-05-24
Aircraft-25 | 711000-C7-1 | COWLING SYST/FAN COWL DOOR FIRE SEALS -GVI | INSP | GR1 | 0.5 | 7500 |  | 24 M |  |  | 62080 | 34776 | 2017-05-24 |  | 69580 |  | 2019-05-24
Aircraft-25 | 711300-01-1 | ENG 1/FAN COWL DOOR HINGE FITTINGS - GVI | INSP | GR1 | 0.5 |  | 7500 |  |  |  | 62080 | 34776 | 2017-05-24 |  |  | 42276
Aircraft-25 | 711300-01-1 | ENG 2/FAN COWL DOOR HINGE FITTINGS - GVI | INSP | GR1 | 0.5 |  | 7500 |  |  |  | 62080 | 34776 | 2017-05-24 |  |  | 42276
Aircraft-25 | 711300-C1-1 | ENGINE 1/FAN COWL LATCH TENSION - F/C | FEAC | GR1 | 0.5 | 1200 |  |  | A-CHECK |  | 66859 | 37125 | 2018-09-18 |  | 68059
Aircraft-25 | 711300-C1-1 | ENGINE 2/FAN COWL LATCH TENSION - F/C | FEAC | GR1 | 0.5 | 1200 |  |  | A-CHECK |  | 66859 | 37125 | 2018-09-18 |  | 68059
Aircraft-25 | 711300-C2-1 | ENG 1/FAN COWL SYSTEM LOCKING DEVICE - DI | INSP | GR1 | 0.2 |  | 1500 |  | A-CHECK |  | 64873 | 36158 | 2018-02-27 |  |  | 37658
Aircraft-25 | 711300-C2-1 | ENG 2/FAN COWL SYSTEM LOCKING DEVICE - DI | INSP | GR1 | 0.2 |  | 1500 |  | A-CHECK |  | 64873 | 36158 | 2018-02-27 |  |  | 37658
Aircraft-25 | 712111-01-1 | ENGINE 1/FWD MOUNT INSTALLATION - DI | INSP | GR1 | 1 | 3200 | 1600 |  | A-CHECK |  | 66859 | 37125 | 2018-09-18 |  | 70059 | 38725
Aircraft-25 | 712111-01-1 | ENGINE 2/FWD MOUNT INSTALLATION - DI | INSP | GR1 | 1 | 3200 | 1600 |  | A-CHECK |  | 66859 | 37125 | 2018-09-18 |  | 70059 | 38725
Aircraft-25 | 712111-02-1 | ENGINE 1 - REMOVE | ABAC | GR1 | 0.1 |  |  | 12 Y |  | A4.26 | 55080 | 31277 | 2015-03-27 |  |  |  | 2027-03-27
Aircraft-25 | 712111-02-1 | ENGINE 1 / FWD MOUNT - REMOVE | ABAC | GR1 | 1 |  |  | 12 Y |  | A4.26 | 55080 | 31277 | 2015-03-27 |  |  |  | 2027-03-27
Aircraft-25 | 712111-02-1 | ENGINE 1 / FWD MOUNT - DI | INSP | GR1 | 2.5 |  |  | 12 Y |  | A4.26 | 55080 | 31277 | 2015-03-27 |  |  |  | 2027-03-27
Aircraft-25 | 712111-02-1 | ENGINE 1 / FWD MOUNT - INSTALL | FEAC | GR1 | 1.5 |  |  | 12 Y |  | A4.26 | 55080 | 31277 | 2015-03-27 |  |  |  | 2027-03-27
Aircraft-25 | 712111-02-1 | ENGINE 1 - INSTALL | FEAC | GR1 | 0.1 |  |  | 12 Y |  | A4.26 | 55080 | 31277 | 2015-03-27 |  |  |  | 2027-03-27
Aircraft-25 | 712111-02-1 | ENGINE 2 - REMOVE | ABAC | GR1 | 0.1 |  |  | 12 Y |  |  | 42721 | 25163 | 2011-08-09 |  |  |  | 2023-08-09
Aircraft-25 | 712111-02-1 | ENGINE 2 / FWD MOUNT - REMOVE | ABAC | GR1 | 1 |  |  | 12 Y |  |  | 42721 | 25163 | 2011-08-09 |  |  |  | 2023-08-09
Aircraft-25 | 712111-02-1 | ENGINE 2 / FWD MOUNT - DI | INSP | GR1 | 2.5 |  |  | 12 Y |  |  | 42721 | 25163 | 2011-08-09 |  |  |  | 2023-08-09
Aircraft-25 | 712111-02-1 | ENGINE 2 / FWD MOUNT - INSTALL | FEAC | GR1 | 1.5 |  |  | 12 Y |  |  | 42721 | 25163 | 2011-08-09 |  |  |  | 2023-08-09
Aircraft-25 | 712111-02-1 | ENGINE 2 - INSTALL | FEAC | GR1 | 0.1 |  |  | 12 Y |  |  | 42721 | 25163 | 2011-08-09 |  |  |  | 2023-08-09
Aircraft-25 | 712111-05-4 | FWD ENGINE MOUNT/PYLON BOLTS - NDT | INSP | GR1 | 1 | 15000 | 7500 |  |  |  | 62080 | 34776 | 2017-05-24 |  | 77080 | 42276
Aircraft-25 | 712111-05-4 | FWD ENGINE MOUNT/PYLON BOLTS - NDT | INSP | GR1 | 1 | 15000 | 7500 |  |  | C12.1 | 56750 | 32119 | 2015-10-17 |  | 71750 | 39619
Aircraft-25 | 712112-01-1 | FWD ENGINE MOUNT/LINK LUGS (ENDOSCOPE)-NDT | INSP | GR1 | 1 | 15000 | 7500 |  |  | C12.1 | 56750 | 32119 | 2015-10-17 |  | 71750 | 39619
Aircraft-25 | 712112-01-1 | FWD ENGINE MOUNT/LINK LUGS (ENDOSCOPE)-NDT | INSP | GR1 | 1 | 15000 | 7500 |  |  |  | 62080 | 34776 | 2017-05-24 |  | 77080 | 42276
Aircraft-25 | 712211-01-1 | ENGINE 1 - REMOVE | ABAC | GR1 | 0.1 |  |  | 12 Y |  | A4.26 | 55080 | 31277 | 2015-03-27 |  |  |  | 2027-03-27
Aircraft-25 | 712211-01-1 | ENGINE 1 / AFT MOUNT - REMOVE | ABAC | GR1 | 1 |  |  | 12 Y |  | A4.26 | 55080 | 31277 | 2015-03-27 |  |  |  | 2027-03-27
Aircraft-25 | 712211-01-1 | ENGINE 1 / AFT MOUNT - DI | INSP | GR1 | 2.5 |  |  | 12 Y |  | A4.26 | 55080 | 31277 | 2015-03-27 |  |  |  | 2027-03-27
Aircraft-25 | 712211-01-1 | ENGINE 1 / AFT MOUNT - INSTALL | FEAC | GR1 | 1.5 |  |  | 12 Y |  | A4.26 | 55080 | 31277 | 2015-03-27 |  |  |  | 2027-03-27
Aircraft-25 | 712211-01-1 | ENGINE 1 - INSTALL | FEAC | GR1 | 0.1 |  |  | 12 Y |  | A4.26 | 55080 | 31277 | 2015-03-27 |  |  |  | 2027-03-27
Aircraft-25 | 712211-01-1 | ENGINE 2 - REMOVE | ABAC | GR1 | 0.1 |  |  | 12 Y |  |  | 42722 | 25163 | 2011-08-09 |  |  |  | 2023-08-09
Aircraft-25 | 712211-01-1 | ENGINE 2 / AFT MOUNT - REMOVE | ABAC | GR1 | 1 |  |  | 12 Y |  |  | 42722 | 25163 | 2011-08-09 |  |  |  | 2023-08-09
Aircraft-25 | 712211-01-1 | ENGINE 2 / AFT MOUNT - DI | INSP | GR1 | 2.5 |  |  | 12 Y |  |  | 42722 | 25163 | 2011-08-09 |  |  |  | 2023-08-09
Aircraft-25 | 712211-01-1 | ENGINE 2 / AFT MOUNT - INSTALL | FEAC | GR1 | 1.5 |  |  | 12 Y |  |  | 42722 | 25163 | 2011-08-09 |  |  |  | 2023-08-09
Aircraft-25 | 712211-01-1 | ENGINE 2 - INSTALL | FEAC | GR1 | 0.1 |  |  | 12 Y |  |  | 42722 | 25163 | 2011-08-09 |  |  |  | 2023-08-09
Aircraft-25 | 712211-03-1 | ENGINE 1 AFT MOUNT INSTALLATION - DI | INSP | GR1 | 1 | 15000 | 7500 |  |  | C12.1 | 56750 | 32119 | 2015-10-17 |  | 71750 | 39619
Aircraft-25 | 712211-03-1 | ENGINE 2 AFT MOUNT INSTALLATION - DI | INSP | GR1 | 1 | 15000 | 7500 |  |  | C12.1 | 56750 | 32119 | 2015-10-17 |  | 71750 | 39619
Aircraft-25 | 712211-05-1 | AFT ENGINE MOUNT/PYLON BOLTS - NDT | INSP | GR1 | 1 | 15000 | 7500 |  |  |  | 62080 | 34776 | 2017-05-24 |  | 77080 | 42276
Aircraft-25 | 712211-05-1 | AFT ENGINE MOUNT/PYLON BOLTS - NDT | INSP | GR1 | 1 | 15000 | 7500 |  |  |  | 62080 | 34776 | 2017-05-24 |  | 77080 | 42276
Aircraft-25 | 712212-01-1 | AFT ENGINE MOUNT/LINK LUGS - NDT | INSP | GR1 | 1 | 15000 | 7500 |  |  | C12.1 | 56750 | 32119 | 2015-10-17 |  | 71750 | 39619
Aircraft-25 | 712212-01-1 | AFT ENGINE MOUNT/LINK LUGS - NDT | INSP | GR1 | 1 | 15000 | 7500 |  |  |  | 62080 | 34776 | 2017-05-24 |  | 77080 | 42276
Aircraft-25 | 712213-01-1 | AFT ENGINE MOUNT/PINS - DI | INSP | GR1 | 5 | 15000 | 7500 |  |  | C12.1 | 56750 | 32119 | 2015-10-17 |  | 71750 | 39619
Aircraft-25 | 712213-01-1 | AFT ENGINE MOUNT/PINS - DI | INSP | GR1 | 5 | 15000 | 7500 |  |  | C12.1 | 56750 | 32119 | 2015-10-17 |  | 71750 | 39619
Aircraft-25 | 722000-C1-1 | ENGINE 1, FAN SECTION SYSTEM - DI | INSP | GR1 | 0.2 |  | 1500 |  | A-CHECK |  | 66172 | 36787 | 2018-07-12 |  |  | 38287
Aircraft-25 | 722000-C1-1 | ENGINE 2, FAN SECTION SYSTEM - DI | INSP | GR1 | 0.2 |  | 1500 |  | A-CHECK |  | 65533 | 36470 | 2018-05-09 |  |  | 37970
Aircraft-25 | 730000-C4-1 | ENG.FUEL AND CONTROL SYST/FUEL FILTER-RPLC | LUB | GR1 | 1 | 2250 |  |  | A-CHECK |  | 66172 | 36787 | 2018-07-12 |  | 68422
Aircraft-25 | 730000-C4-1 | ENG.FUEL AND CONTROL SYST/FUEL FILTER -LKS | INSP | GR1 | 0.2 | 2250 |  |  | A-CHECK |  | 66172 | 36787 | 2018-07-12 |  | 68422
Aircraft-25 | 730000-C4-1 | ENG.FUEL AND CONTROL SYST/FUEL FILTER-RPLC | LUB | GR1 | 1 | 2250 |  |  | A-CHECK |  | 66859 | 37125 | 2018-09-18 |  | 69109
Aircraft-25 | 730000-C4-1 | ENG.FUEL AND CONTROL SYST/FUEL FILTER -LKS | INSP | GR1 | 0.2 | 2250 |  |  | A-CHECK |  | 66859 | 37125 | 2018-09-18 |  | 69109
Aircraft-25 | 752000-C1-1 | ENG 1/ ECU AIR COOLING PIPE - OP/C | INSP | GR1 | 0.5 | 7500 |  |  |  |  | 62080 | 34776 | 2017-05-24 |  | 69580
Aircraft-25 | 752000-C1-1 | ENG 2/ ECU AIR COOLING PIPE - OP/C | INSP | GR1 | 0.5 | 7500 |  |  |  |  | 62080 | 34776 | 2017-05-24 |  | 69580
Aircraft-25 | 752000-C3-1 | ENG 1/ LP TURBINE CASE COOL PIPING - GVI | INSP | GR1 | 0.5 | 7500 |  |  |  |  | 62080 | 34776 | 2017-05-24 |  | 69580
Aircraft-25 | 752000-C3-1 | ENG 2/ LP TURBINE CASE COOL PIPING - GVI | INSP | GR1 | 0.5 | 7500 |  |  |  |  | 62080 | 34776 | 2017-05-24 |  | 69580
Aircraft-25 | 781100-C2-1 | HOT EXHAUST SYST/INNER AND OUTER SEALS-GVI | INSP | GR1 | 0.5 | 6000 |  |  | A-CHECK |  | 66172 | 36787 | 2018-07-12 |  | 72172
Aircraft-25 | 781100-C2-1 | HOT EXHAUST SYST/INNER AND OUTER SEALS-GVI | INSP | GR1 | 0.5 | 6000 |  |  | A-CHECK |  | 65533 | 36470 | 2018-05-09 |  | 71533
Aircraft-25 | 783000-C2-1 | ENG 1 #LH/BLOCKER DOOR SEALS - GVI | INSP | GR1 | 0.3 | 7500 |  |  |  |  | 62080 | 34776 | 2017-05-24 |  | 69580
Aircraft-25 | 783000-C2-1 | ENG 1 #RH/BLOCKER DOOR SEALS - GVI | INSP | GR1 | 0.3 | 7500 |  |  |  |  | 62080 | 34776 | 2017-05-24 |  | 69580
Aircraft-25 | 783000-C2-1 | ENG 2 #LH/BLOCKER DOOR SEALS - GVI | INSP | GR1 | 0.3 | 7500 |  |  |  | A4.30 | 66172 | 36787 | 2018-07-12 |  | 73672
Aircraft-25 | 783000-C2-1 | ENG 2 #RH/BLOCKER DOOR SEALS - GVI | INSP | GR1 | 0.3 | 7500 |  |  |  | A4.30 | 66172 | 36787 | 2018-07-12 |  | 73672
Aircraft-25 | 783000-C4-1 | THRUST REVERS.SYST/TENSION HOOK LATCH -GVI | INSP | GR1 | 0.5 |  |  | 24 M |  |  | 62080 | 34776 | 2017-05-24 |  |  |  | 2019-05-24
Aircraft-25 | 783000-C4-1 | THRUST REVERS.SYST/TENSION HOOK LATCH -GVI | INSP | GR1 | 0.5 |  |  | 24 M |  |  | 62080 | 34776 | 2017-05-24 |  |  |  | 2019-05-24
Aircraft-25 | 783000-C8-1 | THRUST REVERS./INNER BARREL HEATSHIELD-GVI | INSP | GR1 | 0.5 | 7500 |  |  |  |  | 62080 | 34776 | 2017-05-24 |  | 69580
Aircraft-25 | 783000-C8-1 | THRUST REVERS./INNER BARREL HEATSHIELD-GVI | INSP | GR1 | 0.5 | 7500 |  |  |  |  | 62080 | 34776 | 2017-05-24 |  | 69580
Aircraft-25 | 783001-01-1 | ENG 1 LH T/R DOOR - REMOVE | ABAC | GR1 | 2 |  | 12000 | 10 Y |  |  | 50231 | 28904 | 2013-10-21 |  |  | 40904 | 2023-10-21
Aircraft-25 | 783001-01-1 | ENG 1 LH T/R 12 0'CLOCK BEAM JUNCTION - DI | INSP | GR1 | 3.2 |  | 12000 | 10 Y |  |  | 50231 | 28904 | 2013-10-21 |  |  | 40904 | 2023-10-21
Aircraft-25 | 783001-01-1 | ENG 1 LH T/R DOOR - INSTALL | FEAC | GR1 | 3 |  | 12000 | 10 Y |  |  | 50231 | 28904 | 2013-10-21 |  |  | 40904 | 2023-10-21
Aircraft-25 | 783001-01-1 | ENG 1 RH T/R DOOR - REMOVE | ABAC | GR1 | 2 |  | 12000 | 10 Y |  |  | 50231 | 28904 | 2013-10-21 |  |  | 40904 | 2023-10-21
Aircraft-25 | 783001-01-1 | ENG 1 RH T/R 12 0'CLOCK BEAM JUNCTION - DI | INSP | GR1 | 3.2 |  | 12000 | 10 Y |  |  | 50231 | 28904 | 2013-10-21 |  |  | 40904 | 2023-10-21
Aircraft-25 | 783001-01-1 | ENG 1 RH T/R DOOR - INSTALL | FEAC | GR1 | 3 |  | 12000 | 10 Y |  |  | 50231 | 28904 | 2013-10-21 |  |  | 40904 | 2023-10-21
Aircraft-25 | 783001-01-1 | ENG 2 LH T/R DOOR - REMOVE | ABAC | GR1 | 2 |  | 12000 | 10 Y |  | A4.30 | 66172 | 36787 | 2018-07-12 |  |  | 48787 | 2028-07-12
Aircraft-25 | 783001-01-1 | ENG 2 LH T/R 12 0'CLOCK BEAM JUNCTION - DI | INSP | GR1 | 3.2 |  | 12000 | 10 Y |  | A4.30 | 66172 | 36787 | 2018-07-12 |  |  | 48787 | 2028-07-12
Aircraft-25 | 783001-01-1 | ENG 2 LH T/R DOOR - INSTALL | FEAC | GR1 | 3 |  | 12000 | 10 Y |  | A4.30 | 66172 | 36787 | 2018-07-12 |  |  | 48787 | 2028-07-12
Aircraft-25 | 783001-01-1 | ENG 2 RH T/R DOOR - REMOVE | ABAC | GR1 | 2 |  | 12000 | 10 Y |  | A1.29 | 61362 | 34430 | 2017-02-08 |  |  | 46430 | 2027-02-08
Aircraft-25 | 783001-01-1 | ENG 2 RH T/R 12 0'CLOCK BEAM JUNCTION - DI | INSP | GR1 | 3.2 |  | 12000 | 10 Y |  | A1.29 | 61362 | 34430 | 2017-02-08 |  |  | 46430 | 2027-02-08
Aircraft-25 | 783001-01-1 | ENG 2 RH T/R DOOR - INSTALL | FEAC | GR1 | 3 |  | 12000 | 10 Y |  | A1.29 | 61362 | 34430 | 2017-02-08 |  |  | 46430 | 2027-02-08
Aircraft-25 | 783002-01-1 | ENG 1 LH T/R DOOR - REMOVE | ABAC | GR1 | 2 |  | 12000 | 10 Y |  |  | 50231 | 28904 | 2013-10-21 |  |  | 40904 | 2023-10-21
Aircraft-25 | 783002-01-1 | ENG 1 LH T/R 6 O'CLOCK BEAM JOINT - DI | INSP | GR1 | 3.5 |  | 12000 | 10 Y |  |  | 50231 | 28904 | 2013-10-21 |  |  | 40904 | 2023-10-21
Aircraft-25 | 783002-01-1 | ENG 1 LH T/R DOOR - INSTALL | FEAC | GR1 | 3 |  | 12000 | 10 Y |  |  | 50231 | 28904 | 2013-10-21 |  |  | 40904 | 2023-10-21
Aircraft-25 | 783002-01-1 | ENG 1 RH T/R DOOR - REMOVE | ABAC | GR1 | 2 |  | 12000 | 10 Y |  |  | 50231 | 28904 | 2013-10-21 |  |  | 40904 | 2023-10-21
Aircraft-25 | 783002-01-1 | ENG 1 RH T/R 6 O'CLOCK BEAM JOINT - DI | INSP | GR1 | 3.5 |  | 12000 | 10 Y |  |  | 50231 | 28904 | 2013-10-21 |  |  | 40904 | 2023-10-21
Aircraft-25 | 783002-01-1 | ENG 1 RH T/R DOOR - INSTALL | FEAC | GR1 | 3 |  | 12000 | 10 Y |  |  | 50231 | 28904 | 2013-10-21 |  |  | 40904 | 2023-10-21
Aircraft-25 | 783002-01-1 | ENG 2 LH T/R DOOR - REMOVE | ABAC | GR1 | 2 |  | 12000 | 10 Y |  | A4.30 | 66172 | 36787 | 2018-07-12 |  |  | 48787 | 2028-07-12
Aircraft-25 | 783002-01-1 | ENG 2 LH T/R 6 O'CLOCK BEAM JOINT - DI | INSP | GR1 | 3.5 |  | 12000 | 10 Y |  | A4.30 | 66172 | 36787 | 2018-07-12 |  |  | 48787 | 2028-07-12
Aircraft-25 | 783002-01-1 | ENG 2 LH T/R DOOR - INSTALL | FEAC | GR1 | 3 |  | 12000 | 10 Y |  | A4.30 | 66172 | 36787 | 2018-07-12 |  |  | 48787 | 2028-07-12
Aircraft-25 | 783002-01-1 | ENG 2 RH T/R DOOR - REMOVE | ABAC | GR1 | 2 |  | 12000 | 10 Y |  | A1.29 | 61362 | 34430 | 2017-02-08 |  |  | 46430 | 2027-02-08
Aircraft-25 | 783002-01-1 | ENG 2 RH T/R 6 O'CLOCK BEAM JOINT - DI | INSP | GR1 | 3.5 |  | 12000 | 10 Y |  | A1.29 | 61362 | 34430 | 2017-02-08 |  |  | 46430 | 2027-02-08
Aircraft-25 | 783002-01-1 | ENG 2 RH T/R DOOR - INSTALL | FEAC | GR1 | 3 |  | 12000 | 10 Y |  | A1.29 | 61362 | 34430 | 2017-02-08 |  |  | 46430 | 2027-02-08
Aircraft-25 | 783003-01-1 | ENG 1 LH T/R DOOR - REMOVE | ABAC | GR1 | 2 |  | 12000 | 10 Y |  |  | 50231 | 28904 | 2013-10-21 |  |  | 40904 | 2023-10-21
Aircraft-25 | 783003-01-1 | ENG 1 LH T/R 3/9 O'CLOCK BEAM JOINT - DI | INSP | GR1 | 6.5 |  | 12000 | 10 Y |  |  | 50231 | 28904 | 2013-10-21 |  |  | 40904 | 2023-10-21
Aircraft-25 | 783003-01-1 | ENG 1 LH T/R DOOR - INSTALL | FEAC | GR1 | 3 |  | 12000 | 10 Y |  |  | 50231 | 28904 | 2013-10-21 |  |  | 40904 | 2023-10-21
Aircraft-25 | 783003-01-1 | ENG 1 RH T/R DOOR - REMOVE | ABAC | GR1 | 2 |  | 12000 | 10 Y |  |  | 50231 | 28904 | 2013-10-21 |  |  | 40904 | 2023-10-21
Aircraft-25 | 783003-01-1 | ENG 1 RH T/R 3/9 O'CLOCK BEAM JOINT - DI | INSP | GR1 | 6.5 |  | 12000 | 10 Y |  |  | 50231 | 28904 | 2013-10-21 |  |  | 40904 | 2023-10-21
Aircraft-25 | 783003-01-1 | ENG 1 RH T/R DOOR - INSTALL | FEAC | GR1 | 3 |  | 12000 | 10 Y |  |  | 50231 | 28904 | 2013-10-21 |  |  | 40904 | 2023-10-21
Aircraft-25 | 783003-01-1 | ENG 2 LH T/R DOOR - REMOVE | ABAC | GR1 | 2 |  | 12000 | 10 Y |  | A4.30 | 66172 | 36787 | 2018-07-12 |  |  | 48787 | 2028-07-12
Aircraft-25 | 783003-01-1 | ENG 2 LH T/R 3/9 O'CLOCK BEAM JOINT - DI | INSP | GR1 | 6.5 |  | 12000 | 10 Y |  | A4.30 | 66172 | 36787 | 2018-07-12 |  |  | 48787 | 2028-07-12
Aircraft-25 | 783003-01-1 | ENG 2 LH T/R DOOR - INSTALL | FEAC | GR1 | 3 |  | 12000 | 10 Y |  | A4.30 | 66172 | 36787 | 2018-07-12 |  |  | 48787 | 2028-07-12
Aircraft-25 | 783003-01-1 | ENG 2 RH T/R DOOR - REMOVE | ABAC | GR1 | 2 |  | 12000 | 10 Y |  | A1.29 | 61362 | 34430 | 2017-02-08 |  |  | 46430 | 2027-02-08
Aircraft-25 | 783003-01-1 | ENG 2 RH T/R 3/9 O'CLOCK BEAM JOINT - DI | INSP | GR1 | 6.5 |  | 12000 | 10 Y |  | A1.29 | 61362 | 34430 | 2017-02-08 |  |  | 46430 | 2027-02-08
Aircraft-25 | 783003-01-1 | ENG 2 RH T/R DOOR - INSTALL | FEAC | GR1 | 3 |  | 12000 | 10 Y |  | A1.29 | 61362 | 34430 | 2017-02-08 |  |  | 46430 | 2027-02-08
Aircraft-25 | 783004-01-1 | ENG#1 LH BLOCKER DOOR HID. ACTUATOR - REM | ABAC | GR1 | 2.5 |  | 12000 | 10 Y |  |  | 50231 | 28904 | 2013-10-21 |  |  | 40904 | 2023-10-21
Aircraft-25 | 783004-01-1 | ENG#1 THRUST REVERSER LH - NDT | INSP | NDT | 2 |  | 12000 | 10 Y |  |  | 50231 | 28904 | 2013-10-21 |  |  | 40904 | 2023-10-21
Aircraft-25 | 783004-01-1 | ENG#1 LH BLOCKER DOOR HID. ACTUATOR - INST | FEAC | GR1 | 7.5 |  | 12000 | 10 Y |  |  | 50231 | 28904 | 2013-10-21 |  |  | 40904 | 2023-10-21
Aircraft-25 | 783004-01-1 | ENG#1 RH BLOCKER DOOR HID. ACTUATOR - REM | ABAC | GR1 | 2.5 |  | 12000 | 10 Y |  | C11.1 | 50231 | 28904 | 2013-10-21 |  |  | 40904 | 2023-10-21
Aircraft-25 | 783004-01-1 | ENG#1 THRUST REVERSER RH - NDT | INSP | NDT | 2 |  | 12000 | 10 Y |  | C11.1 | 50231 | 28904 | 2013-10-21 |  |  | 40904 | 2023-10-21
Aircraft-25 | 783004-01-1 | ENG#1 RH BLOCKER DOOR HID. ACTUATOR - INST | FEAC | GR1 | 7.5 |  | 12000 | 10 Y |  | C11.1 | 50231 | 28904 | 2013-10-21 |  |  | 40904 | 2023-10-21
Aircraft-25 | 783004-01-1 | ENG#2 LH BLOCKER DOOR HID. ACTUATOR - REM | ABAC | GR1 | 2.5 |  | 12000 | 10 Y |  | A4.30 | 66172 | 36787 | 2018-07-12 |  |  | 48787 | 2028-07-12
Aircraft-25 | 783004-01-1 | ENG#2 THRUST REVERSER LH - NDT | INSP | NDT | 2 |  | 12000 | 10 Y |  | A4.30 | 66172 | 36787 | 2018-07-12 |  |  | 48787 | 2028-07-12
Aircraft-25 | 783004-01-1 | ENG#2 LH BLOCKER DOOR HID. ACTUATOR - INST | FEAC | GR1 | 7.5 |  | 12000 | 10 Y |  | A4.30 | 66172 | 36787 | 2018-07-12 |  |  | 48787 | 2028-07-12
Aircraft-25 | 783004-01-1 | ENG#2 RH BLOCKER DOOR HID. ACTUATOR - REM | ABAC | GR1 | 2.5 |  | 12000 | 10 Y |  | A1.29 | 61362 | 34430 | 2017-02-08 |  |  | 46430 | 2027-02-08
Aircraft-25 | 783004-01-1 | ENG#2 THRUST REVERSER RH - NDT | INSP | NDT | 2 |  | 12000 | 10 Y |  | A1.29 | 61362 | 34430 | 2017-02-08 |  |  | 46430 | 2027-02-08
Aircraft-25 | 783004-01-1 | ENG#2 RH BLOCKER DOOR HID. ACTUATOR - INST | FEAC | GR1 | 7.5 |  | 12000 | 10 Y |  | A1.29 | 61362 | 34430 | 2017-02-08 |  |  | 46430 | 2027-02-08
Aircraft-25 | 783004-02-1 | ENG#1 LH T/R DOORS ACTUATORS - REMOVE | INSP | GR1 | 1.5 |  | 12000 | 10 Y |  |  | 50231 | 28904 | 2013-10-21 |  |  | 40904 | 2023-10-21
Aircraft-25 | 783004-02-1 | ENG#1 LH THRUST REVERSER FWD FRAME - DI | INSP | GR1 | 1.5 |  | 12000 | 10 Y |  |  | 50231 | 28904 | 2013-10-21 |  |  | 40904 | 2023-10-21
Aircraft-25 | 783004-02-1 | ENG#1 LH T/R DOORS ACTUATORS - INSTALL | FEAC | GR1 | 2.5 |  | 12000 | 10 Y |  |  | 50231 | 28904 | 2013-10-21 |  |  | 40904 | 2023-10-21
Aircraft-25 | 783004-02-1 | ENG#1 RH T/R DOORS ACTUATORS - REMOVE | INSP | GR1 | 1.5 |  | 12000 | 10 Y |  | C11.1 | 50231 | 28904 | 2013-10-21 |  |  | 40904 | 2023-10-21
Aircraft-25 | 783004-02-1 | ENG#1 RH THRUST REVERSER FWD FRAME - DI | INSP | GR1 | 1.5 |  | 12000 | 10 Y |  | C11.1 | 50231 | 28904 | 2013-10-21 |  |  | 40904 | 2023-10-21
Aircraft-25 | 783004-02-1 | ENG#1 RH T/R DOORS ACTUATORS - INSTALL | FEAC | GR1 | 2.5 |  | 12000 | 10 Y |  | C11.1 | 50231 | 28904 | 2013-10-21 |  |  | 40904 | 2023-10-21
Aircraft-25 | 783004-02-1 | ENG#2 LH T/R DOORS ACTUATORS - REMOVE | ABAC | GR1 | 1.5 |  | 12000 | 10 Y |  | A4.30 | 66172 | 36787 | 2018-07-12 |  |  | 48787 | 2028-07-12
Aircraft-25 | 783004-02-1 | ENG#2 LH THRUST REVERSER FWD FRAME - DI | INSP | GR1 | 1.5 |  | 12000 | 10 Y |  | A4.30 | 66172 | 36787 | 2018-07-12 |  |  | 48787 | 2028-07-12
Aircraft-25 | 783004-02-1 | ENG#2 LH T/R DOORS ACTUATORS - INSTALL | FEAC | GR1 | 2.5 |  | 12000 | 10 Y |  | A4.30 | 66172 | 36787 | 2018-07-12 |  |  | 48787 | 2028-07-12
Aircraft-25 | 783004-02-1 | ENG#2 RH T/R DOORS ACTUATORS - REMOVE | ABAC | GR1 | 1.5 |  | 12000 | 10 Y |  | A1.29 | 61362 | 34430 | 2017-02-08 |  |  | 46430 | 2027-02-08
Aircraft-25 | 783004-02-1 | ENG#2 RH THRUST REVERSER FWD FRAME - DI | INSP | GR1 | 1.5 |  | 12000 | 10 Y |  | A1.29 | 61362 | 34430 | 2017-02-08 |  |  | 46430 | 2027-02-08
Aircraft-25 | 783004-02-1 | ENG#2 RH T/R DOORS ACTUATORS - INSTALL | FEAC | GR1 | 2.5 |  | 12000 | 10 Y |  | A1.29 | 61362 | 34430 | 2017-02-08 |  |  | 46430 | 2027-02-08
Aircraft-25 | 783100-C6-1 | ENG#1 LH-T/R ACTUATOR SEC. LOCK MECH.-OP/C | INSP | GR1 | 0.3 |  | 5000 |  |  |  | 62080 | 34776 | 2017-05-24 |  |  | 39776
Aircraft-25 | 783100-C6-1 | ENG#1 RH-T/R ACTUATOR SEC. LOCK MECH.-OP/C | INSP | GR1 | 0.3 |  | 5000 |  |  |  | 62080 | 34776 | 2017-05-24 |  |  | 39776
Aircraft-25 | 783100-C6-1 | ENG#2 LH-T/R ACTUATOR SEC. LOCK MECH.-OP/C | INSP | GR1 | 0.3 |  | 5000 |  |  | A4.30 | 66172 | 36787 | 2018-07-12 |  |  | 41787
Aircraft-25 | 783100-C6-1 | ENG#2 RH-T/R ACTUATOR SEC. LOCK MECH.-OP/C | INSP | GR1 | 0.3 |  | 5000 |  |  | A4.30 | 66172 | 36787 | 2018-07-12 |  |  | 41787
Aircraft-25 | 783100-C7-1 | ENG1 T/R LH PRIMARY LATCH MECHANISM - GVI | INSP | GR1 | 0.5 | 7500 |  |  |  |  | 62080 | 34776 | 2017-05-24 |  | 69580
Aircraft-25 | 783100-C7-1 | ENG1 T/R RH PRIMARY LATCH MECHANISM - GVI | INSP | GR1 | 0.5 | 7500 |  |  |  |  | 62080 | 34776 | 2017-05-24 |  | 69580
Aircraft-25 | 783100-C7-1 | ENG2 T/R LH PRIMARY LATCH MECHANISM - GVI | INSP | GR1 | 0.5 | 7500 |  |  |  | A4.30 | 66172 | 36787 | 2018-07-12 |  | 73672
Aircraft-25 | 783100-C7-1 | ENG2 T/R RH PRIMARY LATCH MECHANISM - GVI | INSP | GR1 | 0.5 | 7500 |  |  |  |  | 62080 | 34776 | 2017-05-24 |  | 69580
Aircraft-25 | 783200-01-1 | ENG#1 T/R LH HINGE FITTINGS - GVI | INSP | GR1 | 0.5 |  | 7500 |  |  |  | 62080 | 34776 | 2017-05-24 |  |  | 42276
Aircraft-25 | 783200-01-1 | ENG#1 T/R RH HINGE FITTINGS - GVI | INSP | GR1 | 0.5 |  | 7500 |  |  |  | 62080 | 34776 | 2017-05-24 |  |  | 42276
Aircraft-25 | 783200-01-1 | ENG#2 T/R LH HINGE FITTINGS - GVI | INSP | GR1 | 0.5 |  | 7500 |  |  | A4.30 | 66172 | 36787 | 2018-07-12 |  |  | 44287
Aircraft-25 | 783200-01-1 | ENG#2 T/R RH HINGE FITTINGS - GVI | INSP | GR1 | 0.5 |  | 7500 |  |  | A1.29 | 61362 | 34430 | 2017-02-08 |  |  | 41930
Aircraft-25 | 783200-02-1 | T/R #1 LH "C" DUCT HINGE FITTINGS - DI | INSP | GR1 | 0.5 |  |  | 12 Y |  |  | 62080 | 34776 | 2017-05-24 |  |  |  | 2029-05-24
Aircraft-25 | 783200-02-1 | T/R #1 RH "C" DUCT HINGE FITTINGS - DI | INSP | GR1 | 0.5 |  |  | 12 Y |  |  | 62080 | 34776 | 2017-05-24 |  |  |  | 2029-05-24
Aircraft-25 | 783200-02-1 | T/R #2 LH "C" DUCT HINGE FITTINGS - DI | INSP | GR1 | 0.5 |  |  | 12 Y |  | A4.30 | 66172 | 36787 | 2018-07-12 |  |  |  | 2030-07-12
Aircraft-25 | 783200-02-1 | T/R #2 RH "C" DUCT HINGE FITTINGS - DI | INSP | GR1 | 0.5 |  |  | 12 Y |  |  | 62080 | 34776 | 2017-05-24 |  |  |  | 2029-05-24
Aircraft-25 | 792000-C4-2 | ENG 1 OIL SUPPLY FILTER - REPLACE | LUB | GR1 | 0.5 | 4000 |  |  | A-CHECK |  | 65533 | 36470 | 2018-05-09 |  | 69533
Aircraft-25 | 792000-C4-2 | ENG 1 OIL SUPPLY FILTER - MINIMUM IDLE C/K | INSP | GR1 | 0.5 | 4000 |  |  | A-CHECK |  | 65533 | 36470 | 2018-05-09 |  | 69533
Aircraft-25 | 792000-C4-2 | ENG 2 OIL SUPPLY FILTER - REPLACE | LUB | GR1 | 0.5 | 4000 |  |  | A-CHECK |  | 64177 | 35817 | 2017-12-19 |  | 68177
Aircraft-25 | 792000-C4-2 | ENG 2 OIL SUPPLY FILTER - MINIMUM IDLE C/K | INSP | GR1 | 0.5 | 4000 |  |  | A-CHECK |  | 64177 | 35817 | 2017-12-19 |  | 68177
Aircraft-25 | 792000-C7-1 | ENG 1 / SCAVENGE SCREENS - CHECK | INSP | GR1 | 0.5 | 3000 |  |  | A-CHECK |  | 66172 | 36787 | 2018-07-12 |  | 69172
Aircraft-25 | 792000-C7-1 | ENG 1 / MINIMUM IDLE CHECK - LEAK/CK | INSP | GR1 | 0.5 | 3000 |  |  | A-CHECK |  | 66172 | 36787 | 2018-07-12 |  | 69172
Aircraft-25 | 792000-C7-1 | ENG 2 / SCAVENGE SCREENS - CHECK | INSP | GR1 | 0.5 | 3000 |  |  | A-CHECK |  | 64873 | 36158 | 2018-02-27 |  | 67873
Aircraft-25 | 792000-C7-1 | ENG 2 / MINIMUM IDLE CHECK - LEAK/CK | INSP | GR1 | 0.5 | 3000 |  |  | A-CHECK |  | 64873 | 36158 | 2018-02-27 |  | 67873
Aircraft-25 | 792000-C8-1 | ENG.#1/MASTER MAGNETIC CHIP DETECTOR - C/K | INSP | GR1 | 0.2 | 750 |  |  | A-CHECK |  | 66859 | 37125 | 2018-09-18 |  | 67609
Aircraft-25 | 792000-C8-1 | ENG.#2/MASTER MAGNETIC CHIP DETECTOR - C/K | INSP | GR1 | 0.2 | 750 |  |  | A-CHECK |  | 66859 | 37125 | 2018-09-18 |  | 67609
Aircraft-25 | 792000-C9-1 | DISTRIBUTION SYST/MASTER CHIP DETECT.-OP/C | TEST | GR4 | 2 | 3000 |  |  | A-CHECK |  | 66172 | 36787 | 2018-07-12 |  | 69172
Aircraft-25 | 792000-C9-1 | DISTRIBUTION SYST/MASTER CHIP DETECT.-OP/C | TEST | GR4 | 2 | 3000 |  |  | A-CHECK |  | 64873 | 36158 | 2018-02-27 |  | 67873
Aircraft-25 | 801110-C1-1 | ENGINE 1/ STARTER CHIP DETECTOR - DI | INSP | GR1 | 0.2 | 450 |  |  | LINE MAINTENANCE | A1.31 | 66859 | 37125 | 2018-09-18 | A2.31 | 67309
Aircraft-25 | 801110-C1-1 | ENGINE 2/ STARTER CHIP DETECTOR - DI | INSP | GR1 | 0.2 | 450 |  |  | LINE MAINTENANCE | A1.31 | 66859 | 37125 | 2018-09-18 | A2.31 | 67309
Aircraft-25 | 801110-C2-1 | ENG 1 / STARTER OIL LEVEL - SVC | LUB | GR1 | 0.2 | 450 |  |  | LINE MAINTENANCE | A1.31 | 66859 | 37125 | 2018-09-18 | A2.31 | 67309
Aircraft-25 | 801110-C2-1 | ENG 1 / STARTER OIL PLUGS - CHECK | INSP | GR1 | 0.1 | 450 |  |  | LINE MAINTENANCE | A1.31 | 66859 | 37125 | 2018-09-18 | A2.31 | 67309
Aircraft-25 | 801110-C2-1 | ENG 2 / STARTER OIL LEVEL - SVC | LUB | GR1 | 0.2 | 450 |  |  | LINE MAINTENANCE | A1.31 | 66859 | 37125 | 2018-09-18 | A2.31 | 67309
Aircraft-25 | 801110-C2-1 | ENG 2 / STARTER OIL PLUGS - CHECK | INSP | GR1 | 0.1 | 450 |  |  | LINE MAINTENANCE | A1.31 | 66859 | 37125 | 2018-09-18 | A2.31 | 67309
Aircraft-25 | 801110-C3-1 | ENG 1 STARTER OIL - DRAIN/REPLENISH | LUB | GR1 | 0.2 | 1200 |  |  | A-CHECK |  | 66859 | 37125 | 2018-09-18 |  | 68059
Aircraft-25 | 801110-C3-1 | ENG 1 STARTER PLUGS - SAFETY CHECK | INSP | GR1 | 0.2 | 1200 |  |  | A-CHECK |  | 66859 | 37125 | 2018-09-18 |  | 68059
Aircraft-25 | 801110-C3-1 | ENG 2 STARTER OIL - DRAIN/REPLENISH | LUB | GR1 | 0.2 | 1200 |  |  | A-CHECK |  | 66859 | 37125 | 2018-09-18 |  | 68059
Aircraft-25 | 801110-C3-1 | ENG 2 STARTER PLUGS - SAFETY CHECK | INSP | GR1 | 0.2 | 1200 |  |  | A-CHECK |  | 66859 | 37125 | 2018-09-18 |  | 68059
Aircraft-25 | ZL-100-02-1 | LOWER HALF OF FUSELAGE - GVI | INSP | ESHS | 1 |  |  | 4 M | A-CHECK |  | 66859 | 37125 | 2018-09-18 |  |  |  | 2019-01-18
Aircraft-25 | ZL-110-01-1 | RADOME - GENERAL VISUAL INSPECTION | INSP | GR4 | 0.5 |  |  | 48 M |  | C12.1 | 56750 | 32119 | 2015-10-17 |  |  |  | 2019-10-17
Aircraft-25 | ZL-121-01-1 | FWD AVIONICS COMPARTMENT - GVI | INSP | GR2 | 1.5 |  |  | 24 M |  |  | 62080 | 34776 | 2017-05-24 |  |  |  | 2019-05-24
Aircraft-25 | ZL-121-02-1 | FWD AVIONICS COMPARTMENT - GVI | INSP | GR2 | 1 |  |  | 72 M |  |  | 50231 | 28904 | 2013-10-21 |  |  |  | 2019-10-21
Aircraft-25 | ZL-123-02-1 | NOSE LANDING GEAR WELL - GVI | INSP | GR1 | 0.2 |  |  | 4 M | A-CHECK |  | 66859 | 37125 | 2018-09-18 |  |  |  | 2019-01-18
Aircraft-25 | ZL-125-01-2 | LATERAL AVIONICS COMPARTMENT - GVI | INSP | GR2 | 1.5 |  |  | 24 M |  |  | 62080 | 34776 | 2017-05-24 |  |  |  | 2019-05-24
Aircraft-25 | ZL-125-02-1 | LATERAL AVIONICS COMPARTMENT - GVI | INSP | GR2 | 1 | 24000 |  | 72 M |  |  | 50231 | 28904 | 2013-10-21 |  | 74231 |  | 2019-10-21
Aircraft-25 | ZL-127-01-1 | AFT AVIONICS COMPARTMENT - GVI | INSP | GR2 | 3 |  |  | 24 M |  |  | 62080 | 34776 | 2017-05-24 |  |  |  | 2019-05-24
Aircraft-25 | ZL-127-02-2 | REAR AVIONIC COMPARTMENT - GVI | INSP | GR2 | 1 |  |  | 72 M |  |  | 50231 | 28904 | 2013-10-21 |  |  |  | 2019-10-21
Aircraft-25 | ZL-127-02-2 | REAR AVIONIC COMPARTMENT - GVI | INSP | ICH | 0.5 |  |  | 72 M |  |  | 50231 | 28904 | 2013-10-21 |  |  |  | 2019-10-21
Aircraft-25 | ZL-131-01-2 | FWD CARGO COMPARTMENT - GVI | INSP | GR2 | 0.2 | 750 | 750 | 4 M | A-CHECK |  | 66859 | 37125 | 2018-09-18 |  | 67609 | 37875 | 2019-01-18
Aircraft-25 | ZL-131-02-3 | FWD CARGO COMPARTMENT - GVI | INSP | GR2 | 5 | 24000 |  | 72 M |  |  | 50231 | 28904 | 2013-10-21 |  | 74231 |  | 2019-10-21
Aircraft-25 | ZL-131-03-1 | FWD CARGO COMPARTMENT - GVI | INSP | GR2 | 5 |  |  | 144 M |  |  | 33395 | 20286 | 2008-10-18 |  |  |  | 2020-10-18
Aircraft-25 | ZL-133-01-6 | FWD CARGO COMPT UNDERFLOOR BAY - GVI | INSP | GR2 | 3 | 24000 |  | 6 Y |  |  | 50231 | 28904 | 2013-10-21 |  | 74231 |  | 2019-10-21
Aircraft-25 | ZL-137-01-1 | BAY BEHIND FWD CARGO COMPARTMENT - GVI | INSP | GR2 | 1 | 24000 |  | 72 M |  |  | 50231 | 28904 | 2013-10-21 |  | 74231 |  | 2019-10-21
Aircraft-25 | ZL-141-01-1 | CENTER WING BOX - GVI | INSP | GR1 | 1 |  |  | 144 M |  |  | 33395 | 20286 | 2008-10-18 |  |  |  | 2020-10-18
Aircraft-25 | ZL-145-01-1 | CTR PASSENGER COMPART FLOOR PANELS -REMOVE | ABAC | GR2 | 4.5 |  |  | 72 M |  |  | 50231 | 28904 | 2013-10-21 |  |  |  | 2019-10-21
Aircraft-25 | ZL-145-01-1 | ZONE UNDER CABIN FLOOR - GVI | INSP | GR2 | 2.5 |  |  | 72 M |  |  | 50231 | 28904 | 2013-10-21 |  |  |  | 2019-10-21
Aircraft-25 | ZL-145-01-1 | CTR PASSENGER COMPART FLOOR PANELS-INSTALL | FEAC | GR2 | 7 |  |  | 72 M |  |  | 50231 | 28904 | 2013-10-21 |  |  |  | 2019-10-21
Aircraft-25 | ZL-147-02-1 | MAIN GEAR WELL AND HYD COMPARTMENT - GVI | INSP | GR1 | 0.2 |  |  | 4 M | A-CHECK |  | 66859 | 37125 | 2018-09-18 |  |  |  | 2019-01-18
Aircraft-25 | ZL-147-03-1 | MAIN GEAR WELL AND HYD COMPARTMENT - GVI | INSP | GR1 | 1 | 24000 |  | 72 M |  |  | 50231 | 28904 | 2013-10-21 |  | 74231 |  | 2019-10-21
Aircraft-25 | ZL-151-01-1 | AFT CARGO COMPARTMENT - GVI | INSP | GR2 | 0.2 | 750 | 750 | 4 M | A-CHECK |  | 66859 | 37125 | 2018-09-18 |  | 67609 | 37875 | 2019-01-18
Aircraft-25 | ZL-151-02-5 | AFT CARGO COMPARTMENT,ZONES 151/152 - GVI | INSP | GR2 | 3 | 24000 |  | 72 M |  |  | 50231 | 28904 | 2013-10-21 |  | 74231 |  | 2019-10-21
Aircraft-25 | ZL-151-03-7 | AFT CARGO COMPARTMENT - GVI | INSP | GR2 | 4 |  |  | 144 M |  |  | 33395 | 20286 | 2008-10-18 |  |  |  | 2020-10-18
Aircraft-25 | ZL-153-01-1 | AFT CARGO COMPART FLOOR PANELS - REMOVE | ABAC | GR2 | 5 | 24000 |  | 72 M |  |  | 50231 | 28904 | 2013-10-21 |  | 74231 |  | 2019-10-21
Aircraft-25 | ZL-153-01-1 | AFT CARGO COMPARTMENT - GVI | INSP | GR2 | 4 | 24000 |  | 72 M |  |  | 50231 | 28904 | 2013-10-21 |  | 74231 |  | 2019-10-21
Aircraft-25 | ZL-153-01-1 | AFT CARGO COMPART FLOOR PANELS - INSTALL | FEAC | GR2 | 8 | 24000 |  | 72 M |  |  | 50231 | 28904 | 2013-10-21 |  | 74231 |  | 2019-10-21
Aircraft-25 | ZL-161-01-1 | BULK CARGO COMPARTMENT - GVI | INSP | GR2 | 0.2 | 750 |  | 4 M | A-CHECK |  | 66859 | 37125 | 2018-09-18 |  | 67609 |  | 2019-01-18
Aircraft-25 | ZL-161-02-1 | BULK CARGO COMPARTMENT - GVI | INSP | GR2 | 2 | 24000 |  | 72 M |  |  | 50231 | 28904 | 2013-10-21 |  | 74231 |  | 2019-10-21
Aircraft-25 | ZL-161-03-1 | BULK CARGO COMPARTMENT - GVI | INSP | GR2 | 1.5 |  |  | 144 M |  |  | 33395 | 20286 | 2008-10-18 |  |  |  | 2020-10-18
Aircraft-25 | ZL-163-01-2 | FLOOR PANELS FROM FR59 TO FR65 - REMOVE | ABAC | GR2 | 3 |  |  | 72 M |  |  | 50231 | 28904 | 2013-10-21 |  |  |  | 2019-10-21
Aircraft-25 | ZL-163-01-2 | BULK CARGO COMPART UNDERFLOOR BAY - GVI | INSP | GR2 | 1 |  |  | 72 M |  |  | 50231 | 28904 | 2013-10-21 |  |  |  | 2019-10-21
Aircraft-25 | ZL-163-01-2 | FLOOR PANELS FROM FR59 TO FR65 - INSTALL | FEAC | GR2 | 5 |  |  | 72 M |  |  | 50231 | 28904 | 2013-10-21 |  |  |  | 2019-10-21
Aircraft-25 | ZL-171-01-1 | AFT CABIN UNDERFLOOR COMPARTMENT - GVI | INSP | GR2 | 2.5 | 7500 |  | 24 M |  |  | 62080 | 34776 | 2017-05-24 |  | 69580 |  | 2019-05-24
Aircraft-25 | ZL-171-02-1 | AFT CABIN UNDERFLOOR, ZONES 171/172 - GVI | INSP | GR2 | 2 | 24000 |  | 72 M |  |  | 50231 | 28904 | 2013-10-21 |  | 74231 |  | 2019-10-21
Aircraft-25 | ZL-191-01-1 | AIR CONDITIONING COMPTARTMENT/FAIRINGS-GVI | INSP | GR2 | 1 |  |  | 24 M |  |  | 62080 | 34776 | 2017-05-24 |  |  |  | 2019-05-24
Aircraft-25 | ZL-191-01-1 | AIR CONDITIONING COMPTARTMENT/FAIRINGS-GVI | INSP | GR2 | 1 |  |  | 24 M |  |  | 62080 | 34776 | 2017-05-24 |  |  |  | 2019-05-24
Aircraft-25 | ZL-191-02-1 | AIR CONDITIONING COMPT,ZONES 191/192 - GVI | INSP | GR2 | 2 | 24000 |  | 72 M |  |  | 50231 | 28904 | 2013-10-21 |  | 74231 |  | 2019-10-21
Aircraft-25 | ZL-193-01-1 | OFFWING ESCAPE SLIDE STOWAGE AREA - GVI | INSP | GR2 | 0.5 |  |  | 72 M |  |  | 50231 | 28904 | 2013-10-21 |  |  |  | 2019-10-21
Aircraft-25 | ZL-193-01-1 | OFFWING ESCAPE SLIDE STOWAGE AREA - GVI | INSP | GR2 | 0.5 |  |  | 72 M |  |  | 50231 | 28904 | 2013-10-21 |  |  |  | 2019-10-21
Aircraft-25 | ZL-195-01-1 | HYDRAULICS COMPARTMENTS,ZONES 195/196 -GVI | INSP | GR1 | 1 |  |  | 24 M |  |  | 62080 | 34776 | 2017-05-24 |  |  |  | 2019-05-24
Aircraft-25 | ZL-197-01-3 | REAR FAIRINGS, ZONES 197/198 - GVI | INSP | GR2 | 1.5 |  |  | 72 M |  |  | 50231 | 28904 | 2013-10-21 |  |  |  | 2019-10-21
Aircraft-25 | ZL-200-02-1 | FUSELAGE STRUCT/UPPER HALF OF FUSELAGE-GVI | INSP | ESHS | 3 |  |  | 24 M |  |  | 62080 | 34776 | 2017-05-24 |  |  |  | 2019-05-24
Aircraft-25 | ZL-211-01-1 | FLIGHT COMPARTMENT SYST,ZONES 211/212 -GVI | INSP | GR2 | 3 |  |  | 48 M |  | C12.1 | 56750 | 32119 | 2015-10-17 |  |  |  | 2019-10-17
Aircraft-25 | ZL-211-02-1 | FLIGHT COMPARTMENT SYST,ZONES 211/212 -GVI | INSP | GR2 | 2.5 |  |  | 144 M |  |  | 33395 | 20286 | 2008-10-18 |  |  |  | 2020-10-18
Aircraft-25 | ZL-221-02-1 | LAVATORY A - REMOVE | ABAC | GR2 | 5 |  |  | 144 M |  |  | 33395 | 20286 | 2008-10-18 |  |  |  | 2020-10-18
Aircraft-25 | ZL-221-02-1 | FWD GALLEY G1 AND G2A - REMOVE | ABAC | GR2 | 11.5 |  |  | 144 M |  |  | 33395 | 20286 | 2008-10-18 |  |  |  | 2020-10-18
Aircraft-25 | ZL-221-02-1 | CABIN CREW SEAT AND CURTAIN - REMOVE | ABAC | GR2 | 1.5 |  |  | 144 M |  |  | 33395 | 20286 | 2008-10-18 |  |  |  | 2020-10-18
Aircraft-25 | ZL-221-02-1 | CABIN FLOOR PANELS FR12 TO 24 - REMOVE | ABAC | GR2 | 2 |  |  | 144 M |  |  | 33395 | 20286 | 2008-10-18 |  |  |  | 2020-10-18
Aircraft-25 | ZL-221-02-1 | FWD CABIN UTILITY AREA - GVI | INSP | GR2 | 5.5 |  |  | 144 M |  |  | 33395 | 20286 | 2008-10-18 |  |  |  | 2020-10-18
Aircraft-25 | ZL-221-02-1 | CABIN FLOOR PANELS - INSTALL | FEAC | GR2 | 11.5 |  |  | 144 M |  |  | 33395 | 20286 | 2008-10-18 |  |  |  | 2020-10-18
Aircraft-25 | ZL-221-02-1 | CABIN CREW SEAT AND CURTAIN - INSTALL | FEAC | GR2 | 2 |  |  | 144 M |  |  | 33395 | 20286 | 2008-10-18 |  |  |  | 2020-10-18
Aircraft-25 | ZL-221-02-1 | GALLEYS G1 AND G2A - INSTALL | FEAC | GR2 | 9 |  |  | 144 M |  |  | 33395 | 20286 | 2008-10-18 |  |  |  | 2020-10-18
Aircraft-25 | ZL-221-02-1 | LAVATORY A - INSTALL | FEAC | GR2 | 4.5 |  |  | 144 M |  |  | 33395 | 20286 | 2008-10-18 |  |  |  | 2020-10-18
Aircraft-25 | ZL-223-01-1 | LAVATORY 'A' - REMOVE | ABAC | GR2 | 4 |  |  | 144 M |  |  | 33395 | 20286 | 2008-10-18 |  |  |  | 2020-10-18
Aircraft-25 | ZL-223-01-1 | GALLEYS G1 AND G2A - REMOVE | ABAC | GR2 | 9 |  |  | 144 M |  |  | 33395 | 20286 | 2008-10-18 |  |  |  | 2020-10-18
Aircraft-25 | ZL-223-01-1 | FWD CABIN OVERHEAD COMPARTMENT - GVI | INSP | GR2 | 3 |  |  | 144 M |  |  | 33395 | 20286 | 2008-10-18 |  |  |  | 2020-10-18
Aircraft-25 | ZL-223-01-1 | GALLEYS G1 AND G2A - INSTALL | FEAC | GR2 | 10.5 |  |  | 144 M |  |  | 33395 | 20286 | 2008-10-18 |  |  |  | 2020-10-18
Aircraft-25 | ZL-223-01-1 | LAVATORY 'A' - INSTALL | FEAC | GR2 | 5.5 |  |  | 144 M |  |  | 33395 | 20286 | 2008-10-18 |  |  |  | 2020-10-18
Aircraft-25 | ZL-231-01-3 | FORWARD PASSENGER COMPARTMENT - GVI | INSP | GR2 | 7.5 |  |  | 144 M |  |  | 33395 | 20286 | 2008-10-18 |  |  |  | 2020-10-18
Aircraft-25 | ZL-233-01-1 | OVERHEAD STOWAGE COMPARTMENTS - REMOVE | ABAC | GR2 | 6.5 |  |  | 144 M |  |  | 33395 | 20286 | 2008-10-18 |  |  |  | 2020-10-18
Aircraft-25 | ZL-233-01-1 | FWD PAX CABIN OVERHEAD COMPARTMENTS - GVI | INSP | GR2 | 7 |  |  | 144 M |  |  | 33395 | 20286 | 2008-10-18 |  |  |  | 2020-10-18
Aircraft-25 | ZL-233-01-1 | OVERHEAD STOWAGE COMPARTMENTS - INSTALL | FEAC | GR2 | 14 |  |  | 144 M |  |  | 33395 | 20286 | 2008-10-18 |  |  |  | 2020-10-18
Aircraft-25 | ZL-241-01-3 | CENTER PASSENGER COMPARTMENT - GVI | INSP | GR2 | 4 |  |  | 144 M |  |  | 33395 | 20286 | 2008-10-18 |  |  |  | 2020-10-18
Aircraft-25 | ZL-243-01-1 | CENTER OVERHEAD STOWAGE COMPART - REMOVE | ABAC | GR2 | 6.5 |  |  | 144 M |  |  | 33395 | 20286 | 2008-10-18 |  |  |  | 2020-10-18
Aircraft-25 | ZL-243-01-1 | CENTER PAX OVERHEAD COMPARTMENT - GVI | INSP | GR2 | 3.5 |  |  | 144 M |  |  | 33395 | 20286 | 2008-10-18 |  |  |  | 2020-10-18
Aircraft-25 | ZL-243-01-1 | CENTER OVERHEAD STOWAGE COMPART - INSTALL | FEAC | GR2 | 8 |  |  | 144 M |  |  | 33395 | 20286 | 2008-10-18 |  |  |  | 2020-10-18
Aircraft-25 | ZL-251-01-3 | MAIN STRUCT/AFT PASSENGER COMPARTMENT -GVI | INSP | GR2 | 3.5 |  |  | 144 M |  |  | 33395 | 20286 | 2008-10-18 |  |  |  | 2020-10-18
Aircraft-25 | ZL-253-01-1 | AFT CABIN OVERHEAD STOWAGE COMPT - REMOVE | ABAC | GR2 | 4.5 |  |  | 144 M |  |  | 33395 | 20286 | 2008-10-18 |  |  |  | 2020-10-18
Aircraft-25 | ZL-253-01-1 | AFT CAB OVHD STOW. COMPT WIRING - REMOVE | ABAC | GR4 | 0.1 |  |  | 144 M |  |  | 33395 | 20286 | 2008-10-18 |  |  |  | 2020-10-18
Aircraft-25 | ZL-253-01-1 | AFT CABIN OVERHEAD COMPT LH/RH - GVI | INSP | GR2 | 4.5 |  |  | 144 M |  |  | 33395 | 20286 | 2008-10-18 |  |  |  | 2020-10-18
Aircraft-25 | ZL-253-01-1 | AFT CAB OVHD STOW. COMPT WIRING - INSTALL | FEAC | GR4 | 0.1 |  |  | 144 M |  |  | 33395 | 20286 | 2008-10-18 |  |  |  | 2020-10-18
Aircraft-25 | ZL-253-01-1 | AFT CABIN OVERHEAD STOWAGE COMPT - INSTALL | FEAC | GR2 | 12.5 |  |  | 144 M |  |  | 33395 | 20286 | 2008-10-18 |  |  |  | 2020-10-18
Aircraft-25 | ZL-261-02-1 | AFT CURTAIN/EMERG EQUIPMENT STOWAGE - RMV | ABAC | GR2 | 3 |  |  | 144 M |  |  | 33395 | 20286 | 2008-10-18 |  |  |  | 2020-10-18
Aircraft-25 | ZL-261-02-1 | LAVATORIES D/E AND GALLEY G5 - REMOVE | ABAC | GR2 | 14 |  |  | 144 M |  |  | 33395 | 20286 | 2008-10-18 |  |  |  | 2020-10-18
Aircraft-25 | ZL-261-02-1 | LAVATORIES D/E/GALLEY G5 WIRING - REMOVE | ABAC | GR4 | 0.1 |  |  | 144 M |  |  | 33395 | 20286 | 2008-10-18 |  |  |  | 2020-10-18
Aircraft-25 | ZL-261-02-1 | AFT CABIN UTILITY AREA FLOOR PANELS - RMV | ABAC | GR2 | 6.5 |  |  | 144 M |  |  | 33395 | 20286 | 2008-10-18 |  |  |  | 2020-10-18
Aircraft-25 | ZL-261-02-1 | AFT CABIN UTILITY AREA - GVI | INSP | GR2 | 4.5 |  |  | 144 M |  |  | 33395 | 20286 | 2008-10-18 |  |  |  | 2020-10-18
Aircraft-25 | ZL-261-02-1 | AFT CABIN UTILITY AREA FLOOR PANELS - INST | FEAC | GR2 | 5 |  |  | 144 M |  |  | 33395 | 20286 | 2008-10-18 |  |  |  | 2020-10-18
Aircraft-25 | ZL-261-02-1 | LAVATORIES D/E/GALLEY G5 WIRING - INSTALL | FEAC | GR4 | 0.1 |  |  | 144 M |  |  | 33395 | 20286 | 2008-10-18 |  |  |  | 2020-10-18
Aircraft-25 | ZL-261-02-1 | LAVATORIES D/E AND GALLEY G5 - INSTALL | FEAC | GR2 | 10 |  |  | 144 M |  |  | 33395 | 20286 | 2008-10-18 |  |  |  | 2020-10-18
Aircraft-25 | ZL-261-02-1 | AFT CURTAIN/EMERGENCY EQUIPMENT - INSTALL | FEAC | GR2 | 2.5 |  |  | 144 M |  |  | 33395 | 20286 | 2008-10-18 |  |  |  | 2020-10-18
Aircraft-25 | ZL-263-01-1 | AFT GALLEY - REMOVE | ABAC | GR2 | 13 |  |  | 144 M |  |  | 33395 | 20286 | 2008-10-18 |  |  |  | 2020-10-18
Aircraft-25 | ZL-263-01-1 | LAVATORIES D AND E - REMOVE | ABAC | GR2 | 8 |  |  | 144 M |  |  | 33395 | 20286 | 2008-10-18 |  |  |  | 2020-10-18
Aircraft-25 | ZL-263-01-1 | AFT GALLEY WIRING - REMOVE | ABAC | GR4 | 0.1 |  |  | 144 M |  |  | 33395 | 20286 | 2008-10-18 |  |  |  | 2020-10-18
Aircraft-25 | ZL-263-01-1 | LAVATORIES D AND E WIRING - REMOVE | ABAC | GR4 | 0.1 |  |  | 144 M |  |  | 33395 | 20286 | 2008-10-18 |  |  |  | 2020-10-18
Aircraft-25 | ZL-263-01-1 | AFT CABIN OVERHEAD COMPARTMENT - GVI | INSP | GR2 | 4.5 |  |  | 144 M |  |  | 33395 | 20286 | 2008-10-18 |  |  |  | 2020-10-18
Aircraft-25 | ZL-263-01-1 | LAVATORIES D AND E - INSTALL | FEAC | GR2 | 8.5 |  |  | 144 M |  |  | 33395 | 20286 | 2008-10-18 |  |  |  | 2020-10-18
Aircraft-25 | ZL-263-01-1 | AFT GALLEY - INSTALL | FEAC | GR2 | 11.5 |  |  | 144 M |  |  | 33395 | 20286 | 2008-10-18 |  |  |  | 2020-10-18
Aircraft-25 | ZL-263-01-1 | LAVATORIES D AND E WIRING - INSTALL | FEAC | GR4 | 0.1 |  |  | 144 M |  |  | 33395 | 20286 | 2008-10-18 |  |  |  | 2020-10-18
Aircraft-25 | ZL-263-01-1 | AFT GALLEY WIRING - INSTALL | FEAC | GR4 | 0.1 |  |  | 144 M |  |  | 33395 | 20286 | 2008-10-18 |  |  |  | 2020-10-18
Aircraft-25 | ZL-300-02-1 | STABILIZERS AND CONE/REAR FUSELAGE - GVI | INSP | GR1 | 1.5 | 7500 |  | 24 M |  |  | 62080 | 34776 | 2017-05-24 |  | 69580 |  | 2019-05-24
Aircraft-25 | ZL-311-01-1 | AFT FUSELAGE TAIL,SECTION 311/312 - GVI | INSP | GR1 | 1.5 |  |  | 24 M |  |  | 62080 | 34776 | 2017-05-24 |  |  |  | 2019-05-24
Aircraft-25 | ZL-313-01-1 | APU AIR INTAKE AREA, ZONES 313/314 - GVI | INSP | GR1 | 1 |  |  | 24 M |  |  | 62080 | 34776 | 2017-05-24 |  |  |  | 2019-05-24
Aircraft-25 | ZL-315-01-2 | TAIL CONE / APU COMPARTMENT - GVI | INSP | GR1 | 0.5 |  |  | 24 M |  |  | 62080 | 34776 | 2017-05-24 |  |  |  | 2019-05-24
Aircraft-25 | ZL-317-01-1 | TAIL CONE/APU EXHAUST AREA - GVI | INSP | GR1 | 0.5 |  |  | 24 M |  |  | 62080 | 34776 | 2017-05-24 |  |  |  | 2019-05-24
Aircraft-25 | ZL-321-01-1 | DORSAL FIN - GVI | INSP | GR1 | 0.5 |  |  | 144 M |  |  | 33395 | 20286 | 2008-10-18 |  |  |  | 2020-10-18
Aircraft-25 | ZL-322-01-1 | VERTICAL STABILIZER LEADING EDGE - GVI | INSP | GR1 | 0.5 |  |  | 144 M |  |  | 33395 | 20286 | 2008-10-18 |  |  |  | 2020-10-18
Aircraft-25 | ZL-323-01-1 | VERTICAL STABILIZER SPAR BOX - GVI | INSP | GR1 | 1 |  |  | 144 M |  |  | 33395 | 20286 | 2008-10-18 |  |  |  | 2020-10-18
Aircraft-25 | ZL-324-01-1 | VERTICAL STABILIZER TIP - GVI | INSP | GR1 | 0.5 |  |  | 144 M |  |  | 33395 | 20286 | 2008-10-18 |  |  |  | 2020-10-18
Aircraft-25 | ZL-325-01-1 | VERTICAL STABILIZER TRAILING EDGE - GVI | INSP | GR1 | 1 |  |  | 24 M |  |  | 62080 | 34776 | 2017-05-24 |  |  |  | 2019-05-24
Aircraft-25 | ZL-325-02-1 | TRAILING EDGE/VERTICAL STABILIZER - GVI | INSP | GR1 | 1 |  |  | 72 M |  |  | 50231 | 28904 | 2013-10-21 |  |  |  | 2019-10-21
Aircraft-25 | ZL-326-01-1 | RUDDER - GENERAL VISUAL INSPECTION | INSP | GR1 | 1 |  |  | 72 M |  |  | 50231 | 28904 | 2013-10-21 |  |  |  | 2019-10-21
Aircraft-25 | ZL-326-02-1 | RUDDER - GENERAL VISUAL INSPECTION | INSP | GR1 | 1.5 |  |  | 144 M |  |  | 33395 | 20286 | 2008-10-18 |  |  |  | 2020-10-18
Aircraft-25 | ZL-331-01-1 | LEFT THS LEADING EDGE - GVI | INSP | GR1 | 1 |  |  | 72 M |  |  | 50879 | 29231 | 2014-01-27 |  |  |  | 2020-01-27
Aircraft-25 | ZL-331-01-1 | RIGHT THS LEADING EDGE - GVI | INSP | GR1 | 1 |  |  | 72 M |  |  | 50879 | 29231 | 2014-01-27 |  |  |  | 2020-01-27
Aircraft-25 | ZL-332-01-1 | LEFT HORIZONTAL STABILIZER TIP - GVI | INSP | GR1 | 1 |  |  | 144 M |  |  | 50879 | 29231 | 2014-01-27 |  |  |  | 2026-01-27
Aircraft-25 | ZL-332-01-1 | RIGHT HORIZONTAL STABILIZER TIP - GVI | INSP | GR1 | 1 |  |  | 144 M |  |  | 50879 | 29231 | 2014-01-27 |  |  |  | 2026-01-27
Aircraft-25 | ZL-333-01-1 | LEFT THS SPAR BOX SYSTEM - GVI | INSP | GR1 | 1.5 |  |  | 144 M |  |  | 50879 | 29231 | 2014-01-27 |  |  |  | 2026-01-27
Aircraft-25 | ZL-333-01-1 | RIGHT THS SPAR BOX SYSTEM - GVI | INSP | GR1 | 1.5 |  |  | 144 M |  |  | 50879 | 29231 | 2014-01-27 |  |  |  | 2026-01-27
Aircraft-25 | ZL-334-01-1 | LEFT THS TRAILING EDGE - GVI | INSP | GR1 | 1 |  |  | 24 M |  |  | 62080 | 34776 | 2017-05-24 |  |  |  | 2019-05-24
Aircraft-25 | ZL-334-01-1 | RIGHT THS TRAILING EDGE - GVI | INSP | GR1 | 1 |  |  | 24 M |  |  | 62080 | 34776 | 2017-05-24 |  |  |  | 2019-05-24
Aircraft-25 | ZL-334-02-1 | LEFT THS TRAILING EDGE - GVI | INSP | GR1 | 0.5 |  |  | 72 M |  |  | 50879 | 29231 | 2014-01-27 |  |  |  | 2020-01-27
Aircraft-25 | ZL-334-02-1 | RIGHT THS TRAILING EDGE - GVI | INSP | GR1 | 0.5 |  |  | 72 M |  |  | 50879 | 29231 | 2014-01-27 |  |  |  | 2020-01-27
Aircraft-25 | ZL-335-01-1 | LEFT ELEVATOR - GENERAL VISUAL INSPECTION | INSP | GR1 | 1 |  |  | 72 M |  |  | 50231 | 28904 | 2013-10-21 |  |  |  | 2019-10-21
Aircraft-25 | ZL-335-01-1 | RIGHT ELEVATOR - GENERAL VISUAL INSPECTION | INSP | GR1 | 1 |  |  | 72 M |  |  | 50231 | 28904 | 2013-10-21 |  |  |  | 2019-10-21
Aircraft-25 | ZL-400-02-1 | LEFT POWER PLANT NACELL AND PYLON - GVI | INSP | GR1 | 0.2 |  |  | 4 M | A-CHECK |  | 66859 | 37125 | 2018-09-18 |  |  |  | 2019-01-18
Aircraft-25 | ZL-400-02-1 | RIGHT POWER PLANT NACELL AND PYLON - GVI | INSP | GR1 | 0.2 |  |  | 4 M | A-CHECK |  | 66859 | 37125 | 2018-09-18 |  |  |  | 2019-01-18
Aircraft-25 | ZL-411-01-1 | UPPER FORWARD PYLON # 1 - GVI | INSP | GR1 | 0.5 |  |  | 20 M | A-CHECK |  | 64177 | 35817 | 2017-12-19 |  |  |  | 2019-08-19
Aircraft-25 | ZL-411-01-1 | UPPER FORWARD PYLON # 2 - GVI | INSP | GR1 | 0.5 |  |  | 20 M | A-CHECK |  | 64177 | 35817 | 2017-12-19 |  |  |  | 2019-08-19
Aircraft-25 | ZL-415-01-1 | LOWER FORWARD PYLON # 1 - GVI | INSP | GR1 | 0.5 |  |  | 20 M | A-CHECK |  | 64873 | 36158 | 2018-02-27 |  |  |  | 2019-10-27
Aircraft-25 | ZL-415-01-1 | LOWER FORWARD PYLON # 2 - GVI | INSP | GR1 | 0.5 |  |  | 20 M | A-CHECK |  | 64873 | 36158 | 2018-02-27 |  |  |  | 2019-10-27
Aircraft-25 | ZL-433-01-1 | ENGINE 1/ AIR INTAKE COWL SYSTEM - GVI | INSP | GR1 | 0.5 | 24000 |  | 72 M |  |  | 50231 | 28904 | 2013-10-21 |  | 74231 |  | 2019-10-21
Aircraft-25 | ZL-433-01-1 | ENGINE 2/ AIR INTAKE COWL SYSTEM - GVI | INSP | GR1 | 0.5 | 24000 |  | 72 M |  |  | 50231 | 28904 | 2013-10-21 |  | 74231 |  | 2019-10-21
Aircraft-25 | ZL-435-01-1 | ENG 1/FAN AND ACCESSORY GEARBOX - GVI | INSP | GR1 | 0.2 |  |  | 400 D | A-CHECK |  | 65533 | 36470 | 2018-05-09 |  |  |  | 2019-06-13
Aircraft-25 | ZL-435-01-1 | ENG 2/FAN AND ACCESSORY GEARBOX - GVI | INSP | GR1 | 0.2 |  |  | 400 D | A-CHECK |  | 65533 | 36470 | 2018-05-09 |  |  |  | 2019-06-13
Aircraft-25 | ZL-437-01-1 | ENGINE 1/FAN COWL, ZONES 437/438 - GVI | INSP | GR1 | 0.2 |  |  | 16 M | A-CHECK |  | 63472 | 35481 | 2017-10-10 |  |  |  | 2019-02-10
Aircraft-25 | ZL-437-01-1 | ENGINE 2/FAN COWL, ZONES 447/448 - GVI | INSP | GR1 | 0.2 |  |  | 16 M | A-CHECK |  | 63472 | 35481 | 2017-10-10 |  |  |  | 2019-02-10
Aircraft-25 | ZL-451-01-1 | ENG1/LEFT THRUST REVERSER COWL - GVI | INSP | GR1 | 0.5 |  |  | 16 M | A-CHECK |  | 63472 | 35481 | 2017-10-10 |  |  |  | 2019-02-10
Aircraft-25 | ZL-451-01-1 | ENG1/RIGHT THRUST REVERSER COWL - GVI | INSP | GR1 | 0.5 |  |  | 16 M | A-CHECK |  | 66172 | 36787 | 2018-07-12 |  |  |  | 2019-11-12
Aircraft-25 | ZL-451-01-1 | ENG2/LEFT THRUST REVERSER COWL - GVI | INSP | GR1 | 0.5 |  |  | 16 M | A-CHECK | A4.30 | 66172 | 36787 | 2018-07-12 |  |  |  | 2019-11-12
Aircraft-25 | ZL-451-01-1 | ENG2/RIGHT THRUST REVERSER COWL - GVI | INSP | GR1 | 0.5 |  |  | 16 M | A-CHECK |  | 65533 | 36470 | 2018-05-09 |  |  |  | 2019-09-09
Aircraft-25 | ZL-453-01-1 | ENG 1/ HOT SECTION/ ZONES 453-454 - GVI | INSP | GR1 | 0.2 |  |  | 16 M | A-CHECK |  | 63472 | 35481 | 2017-10-10 |  |  |  | 2019-02-10
Aircraft-25 | ZL-453-01-1 | ENG 2/ HOT SECTION/ ZONES 463-464 - GVI | INSP | GR1 | 0.2 |  |  | 16 M | A-CHECK |  | 63472 | 35481 | 2017-10-10 |  |  |  | 2019-02-10
Aircraft-25 | ZL-471-01-1 | PYLON 1 LEADING EDGE/LOWER FAIRING - GVI | INSP | GR1 | 1.5 |  |  | 24 M |  |  | 62080 | 34776 | 2017-05-24 |  |  |  | 2019-05-24
Aircraft-25 | ZL-471-01-1 | PYLON 2 LEADING EDGE/LOWER FAIRING - GVI | INSP | GR1 | 1.5 |  |  | 24 M |  |  | 62080 | 34776 | 2017-05-24 |  |  |  | 2019-05-24
Aircraft-25 | ZL-500-02-1 | LEFT WING LOWER SURFACE - GVI | INSP | GR1 | 2.5 | 7500 |  | 24 M |  |  | 62080 | 34776 | 2017-05-24 |  | 69580 |  | 2019-05-24
Aircraft-25 | ZL-500-02-1 | RIGHT WING LOWER SURFACE - GVI | INSP | GR1 | 2.5 | 7500 |  | 24 M |  |  | 62080 | 34776 | 2017-05-24 |  | 69580 |  | 2019-05-24
Aircraft-25 | ZL-500-03-1 | LEFT WING UPPER SURFACE - GVI | INSP | GR1 | 1.5 |  |  | 48 M |  | C12.1 | 56750 | 32119 | 2015-10-17 |  |  |  | 2019-10-17
Aircraft-25 | ZL-500-03-1 | RIGHT WING UPPER SURFACE - GVI | INSP | GR1 | 1.5 |  |  | 48 M |  | C12.1 | 56750 | 32119 | 2015-10-17 |  |  |  | 2019-10-17
Aircraft-25 | ZL-521-01-1 | LEFT WING, INB FIXED LEADING EDGE - GVI | INSP | GR1 | 1 |  |  | 24 M |  |  | 62080 | 34776 | 2017-05-24 |  |  |  | 2019-05-24
Aircraft-25 | ZL-521-01-1 | RIGHT WING, INB FIXED LEADING EDGE - GVI | INSP | GR1 | 1 |  |  | 24 M |  |  | 62080 | 34776 | 2017-05-24 |  |  |  | 2019-05-24
Aircraft-25 | ZL-522-01-1 | LEFT WING OUT FIXED LEADING EDGE - GVI | INSP | GR1 | 1.5 |  |  | 24 M |  |  | 62080 | 34776 | 2017-05-24 |  |  |  | 2019-05-24
Aircraft-25 | ZL-522-01-1 | RIGHT WING OUT FIXED LEADING EDGE - GVI | INSP | GR1 | 1.5 |  |  | 24 M |  |  | 62080 | 34776 | 2017-05-24 |  |  |  | 2019-05-24
Aircraft-25 | ZL-531-01-1 | LEFT FLAP TRACK 2 AND FAIRING - GVI | INSP | GR1 | 0.5 |  |  | 24 M |  |  | 62080 | 34776 | 2017-05-24 |  |  |  | 2019-05-24
Aircraft-25 | ZL-531-01-1 | RIGHT FLAP TRACK 2 AND FAIRING - GVI | INSP | GR1 | 0.5 |  |  | 24 M |  |  | 62080 | 34776 | 2017-05-24 |  |  |  | 2019-05-24
Aircraft-25 | ZL-531-02-1 | LEFT FLAP TRACK 2 AND FAIRING - GVI | INSP | GR1 | 0.5 |  |  | 72 M |  |  | 50231 | 28904 | 2013-10-21 |  |  |  | 2019-10-21
Aircraft-25 | ZL-531-02-1 | RIGHT FLAP TRACK 2 AND FAIRING - GVI | INSP | GR1 | 0.5 |  |  | 72 M |  |  | 50231 | 28904 | 2013-10-21 |  |  |  | 2019-10-21
Aircraft-25 | ZL-532-01-1 | LEFT FLAP TRACK 3 AND FAIRING - GVI | INSP | GR1 | 0.5 |  |  | 24 M |  |  | 62080 | 34776 | 2017-05-24 |  |  |  | 2019-05-24
Aircraft-25 | ZL-532-01-1 | RIGHT FLAP TRACK 3 AND FAIRING - GVI | INSP | GR1 | 0.5 |  |  | 24 M |  |  | 62080 | 34776 | 2017-05-24 |  |  |  | 2019-05-24
Aircraft-25 | ZL-532-02-1 | LEFT FLAP TRACK 3 AND FAIRING - GVI | INSP | GR1 | 0.5 |  |  | 72 M |  |  | 50231 | 28904 | 2013-10-21 |  |  |  | 2019-10-21
Aircraft-25 | ZL-532-02-1 | RIGHT FLAP TRACK 3 AND FAIRING - GVI | INSP | GR1 | 0.5 |  |  | 72 M |  |  | 50231 | 28904 | 2013-10-21 |  |  |  | 2019-10-21
Aircraft-25 | ZL-533-01-1 | LEFT FLAP TRACK 4 AND FAIRING - GVI | INSP | GR1 | 0.5 |  |  | 24 M |  |  | 62080 | 34776 | 2017-05-24 |  |  |  | 2019-05-24
Aircraft-25 | ZL-533-01-1 | RIGHT FLAP TRACK 4 AND FAIRING - GVI | INSP | GR1 | 0.5 |  |  | 24 M |  |  | 62080 | 34776 | 2017-05-24 |  |  |  | 2019-05-24
Aircraft-25 | ZL-533-02-1 | LEFT FLAP TRACK 4 AND FAIRING - GVI | INSP | GR1 | 0.5 |  |  | 72 M |  |  | 50231 | 28904 | 2013-10-21 |  |  |  | 2019-10-21
Aircraft-25 | ZL-533-02-1 | RIGHT FLAP TRACK 4 AND FAIRING - GVI | INSP | GR1 | 0.5 |  |  | 72 M |  |  | 50231 | 28904 | 2013-10-21 |  |  |  | 2019-10-21
Aircraft-25 | ZL-534-01-2 | LEFT WING TIP - GENERAL VISUAL INSPECTION | INSP | GR1 | 0.5 |  |  | 72 M |  |  | 50231 | 28904 | 2013-10-21 |  |  |  | 2019-10-21
Aircraft-25 | ZL-534-01-2 | RIGHT WING TIP - GENERAL VISUAL INSPECTION | INSP | GR1 | 0.5 |  |  | 72 M |  |  | 50231 | 28904 | 2013-10-21 |  |  |  | 2019-10-21
Aircraft-25 | ZL-540-01-1 | LEFT WING FUEL TANK - GVI | INSP | GR1 | 1.5 |  |  | 72 M |  |  | 50231 | 28904 | 2013-10-21 |  |  |  | 2019-10-21
Aircraft-25 | ZL-540-01-1 | RIGHT WING FUEL TANK - GVI | INSP | GR1 | 1.5 |  |  | 72 M |  |  | 50231 | 28904 | 2013-10-21 |  |  |  | 2019-10-21
Aircraft-25 | ZL-540-02-2 | LEFT WING FUEL TANK - GVI | INSP | GR1 | 2.5 |  |  | 144 M |  |  | 33395 | 20286 | 2008-10-18 |  |  |  | 2020-10-18
Aircraft-25 | ZL-540-02-2 | RIGHT WING FUEL TANK - GVI | INSP | GR1 | 2.5 |  |  | 144 M |  |  | 33395 | 20286 | 2008-10-18 |  |  |  | 2020-10-18
Aircraft-25 | ZL-550-01-1 | LEFT WING VENT SURGE TANK - GVI | INSP | GR1 | 0.5 |  |  | 144 M |  |  | 33395 | 20286 | 2008-10-18 |  |  |  | 2020-10-18
Aircraft-25 | ZL-550-01-1 | RIGHT WING VENT SURGE TANK - GVI | INSP | GR1 | 0.5 |  |  | 144 M |  |  | 33395 | 20286 | 2008-10-18 |  |  |  | 2020-10-18
Aircraft-25 | ZL-560-01-1 | LEFT WING OUTBOARD DRY BAY - GVI | INSP | GR1 | 0.5 |  |  | 144 M |  |  | 33395 | 20286 | 2008-10-18 |  |  |  | 2020-10-18
Aircraft-25 | ZL-560-01-1 | RIGHT WING OUTBOARD DRY BAY - GVI | INSP | GR1 | 0.5 |  |  | 144 M |  |  | 33395 | 20286 | 2008-10-18 |  |  |  | 2020-10-18
Aircraft-25 | ZL-571-02-1 | LEFT MAIN LANDING GEAR BAY - GVI | INSP | GR1 | 0.5 |  |  | 48 M |  | C12.1 | 56750 | 32119 | 2015-10-17 |  |  |  | 2019-10-17
Aircraft-25 | ZL-571-02-1 | RIGHT MAIN LANDING GEAR BAY - GVI | INSP | GR1 | 0.5 |  |  | 48 M |  | C12.1 | 56750 | 32119 | 2015-10-17 |  |  |  | 2019-10-17
Aircraft-25 | ZL-572-01-1 | LEFT OUTER WING SHROUD BOX - GVI | INSP | GR1 | 0.5 |  |  | 48 M |  | C12.1 | 56750 | 32119 | 2015-10-17 |  |  |  | 2019-10-17
Aircraft-25 | ZL-572-01-1 | RIGHT OUTER WING SHROUD BOX - GVI | INSP | GR1 | 0.5 |  |  | 48 M |  | C12.1 | 56750 | 32119 | 2015-10-17 |  |  |  | 2019-10-17
Aircraft-25 | ZL-573-01-1 | LEFT WING, INB FIXED TRAILING EDGE - GVI | INSP | GR1 | 0.5 |  |  | 24 M |  |  | 62080 | 34776 | 2017-05-24 |  |  |  | 2019-05-24
Aircraft-25 | ZL-573-01-1 | RIGHT WING, INB FIXED TRAILING EDGE - GVI | INSP | GR1 | 0.5 |  |  | 24 M |  |  | 62080 | 34776 | 2017-05-24 |  |  |  | 2019-05-24
Aircraft-25 | ZL-574-01-1 | LEFT OUTER WING FALSE SPAR BOX - GVI | INSP | GR1 | 0.5 |  |  | 24 M |  |  | 62080 | 34776 | 2017-05-24 |  |  |  | 2019-05-24
Aircraft-25 | ZL-574-01-1 | RIGHT OUTER WING FALSE SPARBOX - GVI | INSP | GR1 | 0.5 |  |  | 24 M |  |  | 62080 | 34776 | 2017-05-24 |  |  |  | 2019-05-24
Aircraft-25 | ZL-575-01-1 | LEFT WING OUT FIXED TRAILING EDGE - GVI | INSP | GR1 | 1.5 |  |  | 24 M |  |  | 62080 | 34776 | 2017-05-24 |  |  |  | 2019-05-24
Aircraft-25 | ZL-575-01-1 | RIGHT WING OUT FIXED TRAILING EDGE - GVI | INSP | GR1 | 1.5 |  |  | 24 M |  |  | 62080 | 34776 | 2017-05-24 |  |  |  | 2019-05-24
Aircraft-25 | ZL-590-01-1 | LEFT WING/AILERONS SYSTEM - GVI | INSP | GR1 | 0.5 |  |  | 48 M |  | C12.1 | 56750 | 32119 | 2015-10-17 |  |  |  | 2019-10-17
Aircraft-25 | ZL-590-01-1 | RIGHT WING/AILERONS SYSTEM - GVI | INSP | GR1 | 0.5 |  |  | 48 M |  | C12.1 | 56750 | 32119 | 2015-10-17 |  |  |  | 2019-10-17
Aircraft-25 | ZL-711-01-1 | NOSE GEAR AND NOSE GEAR DOORS - GVI | INSP | GR1 | 0.2 |  |  | 4 M | A-CHECK |  | 66859 | 37125 | 2018-09-18 |  |  |  | 2019-01-18
Aircraft-25 | ZL-731-01-1 | LEFT MAIN LANDING GEAR - GVI | INSP | GR1 | 0.2 |  |  | 4 M | A-CHECK |  | 66859 | 37125 | 2018-09-18 |  |  |  | 2019-01-18
Aircraft-25 | ZL-731-01-1 | RIGHT MAIN LANDING GEAR - GVI | INSP | GR1 | 0.2 |  |  | 4 M | A-CHECK |  | 66859 | 37125 | 2018-09-18 |  |  |  | 2019-01-18
Aircraft-25 | ZL-732-01-1 | LEFT MLG CYLINDER DOOR - GVI | INSP | GR1 | 0.2 |  |  | 4 M | A-CHECK |  | 66859 | 37125 | 2018-09-18 |  |  |  | 2019-01-18
Aircraft-25 | ZL-732-01-1 | RIGHT MLG CYLINDER DOOR - GVI | INSP | GR1 | 0.2 |  |  | 4 M | A-CHECK |  | 66859 | 37125 | 2018-09-18 |  |  |  | 2019-01-18
Aircraft-25 | ZL-733-01-1 | LEFT MLG SECONDARY DOOR - GVI | INSP | GR1 | 0.2 |  |  | 4 M | A-CHECK |  | 66859 | 37125 | 2018-09-18 |  |  |  | 2019-01-18
Aircraft-25 | ZL-733-01-1 | RIGHT MLG SECONDARY DOOR - GVI | INSP | GR1 | 0.2 |  |  | 4 M | A-CHECK |  | 66859 | 37125 | 2018-09-18 |  |  |  | 2019-01-18
Aircraft-25 | ZL-734-01-1 | LEFT MLG MAIN DOOR - GVI | INSP | GR1 | 0.2 |  |  | 4 M | A-CHECK |  | 66859 | 37125 | 2018-09-18 |  |  |  | 2019-01-18
Aircraft-25 | ZL-734-01-1 | RIGHT MLG MAIN DOOR - GVI | INSP | GR1 | 0.2 |  |  | 4 M | A-CHECK |  | 66859 | 37125 | 2018-09-18 |  |  |  | 2019-01-18
Aircraft-25 | ZL-811-01-1 | FWD AVIONICS COMPARTMENT DOOR - GVI | INSP | GR2 | 0.5 |  |  | 24 M |  |  | 62080 | 34776 | 2017-05-24 |  |  |  | 2019-05-24
Aircraft-25 | ZL-811-02-1 | FWD AVIONICS COMPARTMENT DOOR - GVI | INSP | GR2 | 0.5 |  |  | 144 M |  |  | 33395 | 20286 | 2008-10-18 |  |  |  | 2020-10-18
Aircraft-25 | ZL-812-01-1 | LATERAL AVIONICS COMPARTMENT DOOR - GVI | INSP | GR2 | 0.5 |  |  | 24 M |  |  | 62080 | 34776 | 2017-05-24 |  |  |  | 2019-05-24
Aircraft-25 | ZL-812-01-1 | LATERAL AVIONICS COMPARTMENT DOOR - GVI | INSP | GR2 | 0.5 |  |  | 24 M |  |  | 62080 | 34776 | 2017-05-24 |  |  |  | 2019-05-24
Aircraft-25 | ZL-812-02-1 | LATERAL AVIONICS COMPARTMENT DOOR - GVI | INSP | GR2 | 0.5 |  |  | 144 M |  |  | 33395 | 20286 | 2008-10-18 |  |  |  | 2020-10-18
Aircraft-25 | ZL-812-02-1 | LATERAL AVIONICS COMPARTMENT DOOR - GVI | INSP | GR2 | 0.5 |  |  | 144 M |  |  | 33395 | 20286 | 2008-10-18 |  |  |  | 2020-10-18
Aircraft-25 | ZL-824-01-1 | REAR AVIONICS COMPARTMENT DOOR - GVI | INSP | GR2 | 0.5 |  |  | 24 M |  |  | 62080 | 34776 | 2017-05-24 |  |  |  | 2019-05-24
Aircraft-25 | ZL-824-02-1 | REAR AVIONICS COMPARTMENT DOOR - GVI | INSP | GR2 | 0.5 |  |  | 144 M |  |  | 33395 | 20286 | 2008-10-18 |  |  |  | 2020-10-18
Aircraft-25 | ZL-825-01-1 | FWD CARGO COMPARTMENT DOOR - GVI | INSP | GR2 | 0.2 |  |  | 4 M | A-CHECK |  | 66859 | 37125 | 2018-09-18 |  |  |  | 2019-01-18
Aircraft-25 | ZL-825-02-1 | FWD CARGO COMPARTMENT DOOR - GVI | INSP | GR2 | 1 |  |  | 144 M |  |  | 33395 | 20286 | 2008-10-18 |  |  |  | 2020-10-18
Aircraft-25 | ZL-826-01-2 | AFT CARGO COMPARTMENT DOOR - GVI | INSP | GR2 | 0.2 |  |  | 4 M | A-CHECK |  | 66859 | 37125 | 2018-09-18 |  |  |  | 2019-01-18
Aircraft-25 | ZL-826-02-2 | AFT CARGO COMPARTMENT DOOR - GVI | INSP | GR2 | 1 |  |  | 144 M |  |  | 33395 | 20286 | 2008-10-18 |  |  |  | 2020-10-18
Aircraft-25 | ZL-831-01-1 | LEFT FWD PAX/CREW DOOR AND DOORSTOPS - GVI | INSP | GR2 | 0.2 |  |  | 4 M | A-CHECK |  | 66859 | 37125 | 2018-09-18 |  |  |  | 2019-01-18
Aircraft-25 | ZL-831-01-1 | LEFT AFT PAX/CREW DOOR AND DOOR STOPS -GVI | INSP | GR2 | 0.2 |  |  | 4 M | A-CHECK |  | 66859 | 37125 | 2018-09-18 |  |  |  | 2019-01-18
Aircraft-25 | ZL-831-01-1 | RIGHT FWD PAX/CREW DOOR AND DOOR STOPS-GVI | INSP | GR2 | 0.2 |  |  | 4 M | A-CHECK |  | 66859 | 37125 | 2018-09-18 |  |  |  | 2019-01-18
Aircraft-25 | ZL-831-01-1 | RIGHT AFT PAX/CREW DOOR AND DOOR STOPS-GVI | INSP | GR2 | 0.2 |  |  | 4 M | A-CHECK |  | 66859 | 37125 | 2018-09-18 |  |  |  | 2019-01-18
Aircraft-25 | ZL-831-02-1 | LEFT FWD PASSENGER/CREW DOOR - GVI | INSP | GR2 | 0.5 |  |  | 144 M |  |  | 33395 | 20286 | 2008-10-18 |  |  |  | 2020-10-18
Aircraft-25 | ZL-831-02-1 | LEFT AFT PASSENGER/CREW DOOR - GVI | INSP | GR2 | 0.5 |  |  | 144 M |  |  | 33395 | 20286 | 2008-10-18 |  |  |  | 2020-10-18
Aircraft-25 | ZL-831-02-1 | RIGHT FWD PASSENGER/CREW DOOR - GVI | INSP | GR2 | 0.5 |  |  | 144 M |  |  | 33395 | 20286 | 2008-10-18 |  |  |  | 2020-10-18
Aircraft-25 | ZL-831-02-1 | RIGHT AFT PASSENGER/CREW DOOR - GVI | INSP | GR2 | 0.5 |  |  | 144 M |  |  | 33395 | 20286 | 2008-10-18 |  |  |  | 2020-10-18
Aircraft-25 | ZL-834-05-1 | LEFT PAX COMPARTMENT EMERGENCY EXIT - GVI | INSP | GR2 | 0.5 |  |  | 48 M |  | C12.1 | 56750 | 32119 | 2015-10-17 |  |  |  | 2019-10-17
Aircraft-25 | ZL-834-05-1 | RIGHT PAX COMPARTMENT EMERGENCY EXIT - GVI | INSP | GR2 | 0.5 |  |  | 48 M |  | C12.1 | 56750 | 32119 | 2015-10-17 |  |  |  | 2019-10-17
Aircraft-25 | ZL-834-06-1 | LEFT PAX COMPARTMENT EMERGENCY EXIT - GVI | INSP | GR2 | 0.5 |  |  | 72 M |  |  | 50231 | 28904 | 2013-10-21 |  |  |  | 2019-10-21
Aircraft-25 | ZL-834-06-1 | RIGHT PAX COMPARTMENT EMERGENCY EXIT - GVI | INSP | GR2 | 0.5 |  |  | 72 M |  |  | 50231 | 28904 | 2013-10-21 |  |  |  | 2019-10-21
Aircraft-25 | 202800-TP-1 | ELECTRICAL ROUTING SYST/BONDING LEADS - DI | INSP | GR1 | 2.5 |  |  | 24 M |  |  | 62080 | 34776 | 2017-05-24 |  |  |  | 2019-05-24
Aircraft-25 | 202800-TP-1 | ELECTRICAL ROUTING SYST/BONDING LEADS - DI | INSP | GR1 | 2.5 |  |  | 24 M |  |  | 62080 | 34776 | 2017-05-24 |  |  |  | 2019-05-24
Aircraft-25 | 202800-TP-1 | ELECTRICAL ROUTING SYST/BONDING LEADS - DI | INSP | GR1 | 2.5 |  |  | 24 M |  |  | 62080 | 34776 | 2017-05-24 |  |  |  | 2019-05-24
Aircraft-25 | 202800-TP-1 | ELECTRICAL ROUTING SYST/BONDING LEADS - DI | INSP | GR1 | 2.5 |  |  | 24 M |  |  | 62080 | 34776 | 2017-05-24 |  |  |  | 2019-05-24
Aircraft-25 | 202800-TP-1 | ELECTRICAL ROUTING SYST/BONDING LEADS - DI | INSP | GR2 | 2.5 |  |  | 24 M |  |  | 62080 | 34776 | 2017-05-24 |  |  |  | 2019-05-24
Aircraft-25 | 212600-TP-1 | AVIONICS EQUIPMENT VENTILATION DUCTS - DI | INSP | GR2 | 0.5 | 24000 |  |  |  |  | 50231 | 28904 | 2013-10-21 |  | 74231
Aircraft-25 | 215242-TP-1 | INJECTOR - WATER - GVI | INSP | GR2 | 1 | 24000 |  |  |  |  | 50231 | 28904 | 2013-10-21 |  | 74231
Aircraft-25 | 215242-TP-1 | INJECTOR - WATER - GVI | INSP | GR2 | 1 | 24000 |  |  |  |  | 50231 | 28904 | 2013-10-21 |  | 74231
Aircraft-25 | 216000-TP-2 | TRIM AIR PR REGULATING VALVE FILTER - R/I | LUB | GR2 | 3 | 12000 |  |  |  |  | 62080 | 34776 | 2017-05-24 |  | 74080
Aircraft-25 | 216000-TP-2 | TRIM AIR PR REGULATING VALVE FILTER - L/CK | TEST | GR2 | 0.2 | 12000 |  |  |  |  | 62080 | 34776 | 2017-05-24 |  | 74080
Aircraft-25 | 216000-TP-2 | COCKPIT / CABIN TEMPERATURE CONTROL - F/C | TEST | GR2 | 1 | 12000 |  |  |  |  | 62080 | 34776 | 2017-05-24 |  | 74080
Aircraft-25 | 227000-TP-1 | FLIGHT MANAGEMENT SYSTEM (FMS) - CHECK | INSP | GR4 | 0.3 | 750 | 750 | 4 M | A-CHECK | C1.2 | 66859 | 37125 | 2018-09-18 | C2.2 | 67609 | 37875 | 2019-01-18
Aircraft-25 | 237100-TP-1 | COCKPIT/VOICE RECORDER SYST/BULK ERASE-F/C | TEST | GR4 | 0.2 | 1500 |  |  | A-CHECK |  | 66859 | 37125 | 2018-09-18 |  | 68359
Aircraft-25 | 240004-TP-1 | LH WING ELECTRICAL ROUTING SYST TPS - LUB | LUB | GR4 | 1.5 |  |  | 36 M |  |  | 62080 | 34776 | 2017-05-24 |  |  |  | 2020-05-24
Aircraft-25 | 240004-TP-1 | RH WING ELECTRICAL ROUTING SYST TPS - LUB | LUB | GR4 | 1.5 |  |  | 36 M |  |  | 62080 | 34776 | 2017-05-24 |  |  |  | 2020-05-24
Aircraft-25 | 240005-TP-1 | LH WING ELECTRICAL ROUTING SYST TPS - LUB | LUB | GR4 | 1.5 |  |  | 36 M |  |  | 62080 | 34776 | 2017-05-24 |  |  |  | 2020-05-24
Aircraft-25 | 240005-TP-1 | RH WING ELECTRICAL ROUTING SYST TPS - LUB | LUB | GR4 | 1.5 |  |  | 36 M |  |  | 62080 | 34776 | 2017-05-24 |  |  |  | 2020-05-24
Aircraft-25 | 240006-TP-1 | LH MLG BAY ELECT. ROUTING SYST TPS - LUB | LUB | GR4 | 1.5 |  |  | 36 M |  |  | 62080 | 34776 | 2017-05-24 |  |  |  | 2020-05-24
Aircraft-25 | 240006-TP-1 | RH MLG BAY ELECT. ROUTING SYST TPS - LUB | LUB | GR4 | 1.5 |  |  | 36 M |  |  | 62080 | 34776 | 2017-05-24 |  |  |  | 2020-05-24
Aircraft-25 | 240007-TP-1 | LH WING ELECTRICAL ROUTING SYST TPS - LUB | LUB | GR4 | 1 |  |  | 36 M |  |  | 62080 | 34776 | 2017-05-24 |  |  |  | 2020-05-24
Aircraft-25 | 240007-TP-1 | RH WING ELECTRICAL ROUTING SYST TPS - LUB | LUB | GR4 | 1 |  |  | 36 M |  |  | 62080 | 34776 | 2017-05-24 |  |  |  | 2020-05-24
Aircraft-25 | 240008-TP-1 | LH WING ELECT. ROUTING SYSTEM TPS - LUB | LUB | GR4 | 1 |  |  | 36 M |  |  | 62080 | 34776 | 2017-05-24 |  |  |  | 2020-05-24
Aircraft-25 | 240008-TP-1 | RH WING ELECT. ROUTING SYSTEM TPS - LUB | LUB | GR4 | 1 |  |  | 36 M |  |  | 62080 | 34776 | 2017-05-24 |  |  |  | 2020-05-24
Aircraft-25 | 240009-TP-1 | LEFT WING ELECTRICAL ROUTING - SVC | LUB | GR4 | 1.5 |  |  | 72 M |  |  | 50231 | 28904 | 2013-10-21 |  |  |  | 2019-10-21
Aircraft-25 | 240009-TP-1 | RIGHT WING ELECTRICAL ROUTING - SVC | LUB | GR4 | 1.5 |  |  | 72 M |  |  | 50231 | 28904 | 2013-10-21 |  |  |  | 2019-10-21
Aircraft-25 | 240010-TP-1 | ELECTRICAL CONDUITS END FITTINGS - SVC | LUB | GR4 | 1 |  |  | 144 M |  |  | 33395 | 20286 | 2008-10-18 |  |  |  | 2020-10-18
Aircraft-25 | 240010-TP-1 | ELECTRICAL CONDUITS END FITTINGS - SVC | LUB | GR4 | 1 |  |  | 144 M |  |  | 33395 | 20286 | 2008-10-18 |  |  |  | 2020-10-18
Aircraft-25 | 240011-TP-1 | A/C ELECT. ROUTING SYSTEM TPS - LUB | LUB | GR4 | 1.5 |  |  | 72 M |  |  | 50231 | 28904 | 2013-10-21 |  |  |  | 2019-10-21
Aircraft-25 | 240012-TP-1 | AFT FUS ELECT. ROUTING SYSTEM TPS - LUB | LUB | GR4 | 1 |  |  | 36 M |  |  | 62080 | 34776 | 2017-05-24 |  |  |  | 2020-05-24
Aircraft-25 | 240013-TP-1 | VERTICAL STAB ELECT. ROUTING SYST TPS -LUB | LUB | GR4 | 2 |  |  | 36 M |  |  | 62080 | 34776 | 2017-05-24 |  |  |  | 2020-05-24
Aircraft-25 | 240015-TP-1 | ELECTRICAL CONDUITS END FITTINGS - SVC | LUB | GR4 | 1.5 |  |  | 144 M |  |  | 33395 | 20286 | 2008-10-18 |  |  |  | 2020-10-18
Aircraft-25 | 240016-TP-1 | LH HORIZ STAB ELECT. ROUTING SYST TPS-LUB | LUB | GR4 | 1 |  |  | 36 M |  |  | 62080 | 34776 | 2017-05-24 |  |  |  | 2020-05-24
Aircraft-25 | 240016-TP-1 | RH HORIZ STAB ELECT. ROUTING SYST TPS-LUB | LUB | GR4 | 1 |  |  | 36 M |  |  | 62080 | 34776 | 2017-05-24 |  |  |  | 2020-05-24
Aircraft-25 | 240017-TP-1 | CIRCUIT BREAKERS - OPERATIONAL CHECK | INSP | GR4 | 1 |  |  | 36 M |  |  | 62080 | 34776 | 2017-05-24 |  |  |  | 2020-05-24
Aircraft-25 | 251000-TP-1 | A/C DOCUMENTATION AT ARRIVAL - CHECK | INSP | GR2 | 0.2 | 750 | 750 | 4 M | A-CHECK |  | 66859 | 37125 | 2018-09-18 |  | 67609 | 37875 | 2019-01-18
Aircraft-25 | 251000-TP-1 | A/C DOCUMENTATION BEFORE DELIVERY - CHECK | FEAC | GR2 | 0.2 | 750 | 750 | 4 M | A-CHECK |  | 66859 | 37125 | 2018-09-18 |  | 67609 | 37875 | 2019-01-18
Aircraft-25 | 251100-TP-1 | FLIGHT COMPARTMENT SEATS - GVI | INSP | ICH | 0.6 | 750 | 750 | 4 M | A-CHECK |  | 66859 | 37125 | 2018-09-18 |  | 67609 | 37875 | 2019-01-18
Aircraft-25 | 251100-TP-3 | FLIGHT COMPARTMENT SYSTEM - GVI | INSP | ICH | 0.6 | 750 | 750 | 4 M | A-CHECK |  | 66859 | 37125 | 2018-09-18 |  | 67609 | 37875 | 2019-01-18
Aircraft-25 | 252331-TP-1 | NECESSARY PROCEDURES TO INSP. - REMOVE | ABAC | ICH | 3 |  |  | 36 M |  |  | 62080 | 34776 | 2017-05-24 |  |  |  | 2020-05-24
Aircraft-25 | 252331-TP-1 | FWD 'PAX' CABIN LOWER SIDEWALL PANELS - DI | INSP | GR2 | 1.5 |  |  | 36 M |  |  | 62080 | 34776 | 2017-05-24 |  |  |  | 2020-05-24
Aircraft-25 | 252331-TP-1 | FWD 'PAX' CABIN LOWER SIDEWALL PANELS - DI | INSP | ICH | 0.5 |  |  | 36 M |  |  | 62080 | 34776 | 2017-05-24 |  |  |  | 2020-05-24
Aircraft-25 | 252331-TP-1 | FINAL CONFIGURATION AFTER INSP. - INSTALL | FEAC | GR2 | 0.5 |  |  | 36 M |  |  | 62080 | 34776 | 2017-05-24 |  |  |  | 2020-05-24
Aircraft-25 | 252331-TP-1 | FINAL CONFIGURATION AFTER INSP. - INSTALL | FEAC | ICH | 1.5 |  |  | 36 M |  |  | 62080 | 34776 | 2017-05-24 |  |  |  | 2020-05-24
Aircraft-25 | 252331-TP-1 | NECESSARY PROCEDURES TO INSP. - REMOVE | ABAC | ICH | 3 |  |  | 36 M |  |  | 62080 | 34776 | 2017-05-24 |  |  |  | 2020-05-24
Aircraft-25 | 252331-TP-1 | MID 'PAX' CABIN LOWER SIDEWALL PANELS - DI | INSP | GR2 | 1.5 |  |  | 36 M |  |  | 62080 | 34776 | 2017-05-24 |  |  |  | 2020-05-24
Aircraft-25 | 252331-TP-1 | MID 'PAX' CABIN LOWER SIDEWALL PANELS - DI | INSP | ICH | 0.5 |  |  | 36 M |  |  | 62080 | 34776 | 2017-05-24 |  |  |  | 2020-05-24
Aircraft-25 | 252331-TP-1 | FINAL CONFIGURATION AFTER INSP. - INSTALL | FEAC | GR2 | 0.5 |  |  | 36 M |  |  | 62080 | 34776 | 2017-05-24 |  |  |  | 2020-05-24
Aircraft-25 | 252331-TP-1 | FINAL CONFIGURATION AFTER INSP. - INSTALL | FEAC | ICH | 1.5 |  |  | 36 M |  |  | 62080 | 34776 | 2017-05-24 |  |  |  | 2020-05-24
Aircraft-25 | 252331-TP-1 | NECESSARY PROCEDURES TO INSP. - REMOVE | ABAC | ICH | 3 |  |  | 36 M |  |  | 62080 | 34776 | 2017-05-24 |  |  |  | 2020-05-24
Aircraft-25 | 252331-TP-1 | AFT 'PAX' CABIN LOWER SIDEWALL PANELS - DI | INSP | GR2 | 1.5 |  |  | 36 M |  |  | 62080 | 34776 | 2017-05-24 |  |  |  | 2020-05-24
Aircraft-25 | 252331-TP-1 | AFT 'PAX' CABIN LOWER SIDEWALL PANELS - DI | INSP | ICH | 0.5 |  |  | 36 M |  |  | 62080 | 34776 | 2017-05-24 |  |  |  | 2020-05-24
Aircraft-25 | 252331-TP-1 | FINAL CONFIGURATION AFTER INSP. - INSTALL | FEAC | GR2 | 0.5 |  |  | 36 M |  |  | 62080 | 34776 | 2017-05-24 |  |  |  | 2020-05-24
Aircraft-25 | 252331-TP-1 | FINAL CONFIGURATION AFTER INSP. - INSTALL | FEAC | ICH | 1.5 |  |  | 36 M |  |  | 62080 | 34776 | 2017-05-24 |  |  |  | 2020-05-24
Aircraft-25 | 253000-TP-1 | FWD GALLEY 'G2' FILTER - REPLACEMENT | LUB | GR2 | 0.2 | 750 | 750 | 4 M | A-CHECK |  | 66859 | 37125 | 2018-09-18 |  | 67609 | 37875 | 2019-01-18
Aircraft-25 | 253000-TP-1 | AFT GALLEY 'G5' FILTER - REPLACEMENT | LUB | GR2 | 0.5 | 750 | 750 | 4 M | A-CHECK |  | 66859 | 37125 | 2018-09-18 |  | 67609 | 37875 | 2019-01-18
Aircraft-25 | 253000-TP-7 | BUFFET/GALLEY SYST/WASTE COMPART/DOOR - DI | INSP | GR2 | 0.5 | 750 | 750 | 4 M | A-CHECK |  | 66859 | 37125 | 2018-09-18 |  | 67609 | 37875 | 2019-01-18
Aircraft-25 | 255000-TP-1 | FWD CARGO COMPARTMENT - DI/LUB | INSP | GR2 | 0.2 | 1500 | 1500 | 8 M | A-CHECK |  | 66172 | 36787 | 2018-07-12 |  | 67672 | 38287 | 2019-03-12
Aircraft-25 | 255000-TP-1 | AFT CARGO COMPARTMENT - DI/LUB | INSP | GR2 | 0.2 | 1500 | 1500 | 8 M | A-CHECK |  | 66172 | 36787 | 2018-07-12 |  | 67672 | 38287 | 2019-03-12
Aircraft-25 | 255000-TP-2 | FWD CARGO COMPARTMENT SYST/PDU ROLLERS -DI | INSP | GR2 | 0.2 | 2000 |  |  | A-CHECK |  | 66859 | 37125 | 2018-09-18 |  | 68859
Aircraft-25 | 255000-TP-2 | AFT CARGO COMPARTMENT SYST/PDU ROLLERS -DI | INSP | GR2 | 0.2 | 2000 |  |  | A-CHECK |  | 66859 | 37125 | 2018-09-18 |  | 68859
Aircraft-25 | 256000-TP-2 | EMERGENCY EQUIPMENT SYSTEM - CHECK | INSP | GR2 | 0.2 | 750 | 750 | 4 M | A-CHECK |  | 66859 | 37125 | 2018-09-18 |  | 67609 | 37875 | 2019-01-18
Aircraft-25 | 256500-TP-1 | COCKPIT FLASH LIGHTS - OP/C | INSP | GR2 | 0.2 | 750 | 750 | 4 M | A-CHECK |  | 66859 | 37125 | 2018-09-18 |  | 67609 | 37875 | 2019-01-18
Aircraft-25 | 275118-TP-1 | LH FLAPS ASYMMETRY - APPU - DI | INSP | GR1 | 1 | 7500 |  |  |  |  | 62080 | 34776 | 2017-05-24 |  | 69580
Aircraft-25 | 275118-TP-1 | RH FLAPS ASYMMETRY - APPU - DI | INSP | GR1 | 1 | 7500 |  |  |  |  | 62080 | 34776 | 2017-05-24 |  | 69580
Aircraft-25 | 276000-TP-1 | SPOILERS AND SPEED BRAKES ACTUATION - C/K | TF | GR1 | 0.5 | 750 | 750 | 4 M | A-CHECK |  | 66859 | 37125 | 2018-09-18 |  | 67609 | 37875 | 2019-01-18
Aircraft-25 | 276000-TP-1 | SPOILERS AND SPEED BRAKES ACTUATION - C/K | TF | GR1 | 0.5 | 750 | 750 | 4 M | A-CHECK |  | 66859 | 37125 | 2018-09-18 |  | 67609 | 37875 | 2019-01-18
Aircraft-25 | 278118-TP-1 | LH SLATS ASYMMETRY - APPU - DI | INSP | GR1 | 1 | 7500 |  |  |  |  | 62080 | 34776 | 2017-05-24 |  | 69580
Aircraft-25 | 278118-TP-1 | RH SLATS ASYMMETRY - APPU - DI | INSP | GR1 | 1 | 7500 |  |  |  |  | 62080 | 34776 | 2017-05-24 |  | 69580
Aircraft-25 | 282100-TP-1 | ENGINE PYLON 1 FUEL FIDE PIPE SEALS - R/I | LUB | GR1 | 11.5 | 24000 | 18000 | 80 M |  |  | 62080 | 34776 | 2017-05-24 |  | 86080 | 52776 | 2024-01-24
Aircraft-25 | 282100-TP-1 | ENGINE PYLON 1 FUEL FIDE PIPE - LEAK/CHECK | TEST | GR1 | 1.5 | 24000 | 18000 | 80 M |  |  | 62080 | 34776 | 2017-05-24 |  | 86080 | 52776 | 2024-01-24
Aircraft-25 | 282100-TP-1 | ENGINE PYLON 2 FUEL FIDE PIPE SEALS - R/I | LUB | GR1 | 11.5 | 24000 | 18000 | 80 M |  |  | 62080 | 34776 | 2017-05-24 |  | 86080 | 52776 | 2024-01-24
Aircraft-25 | 282100-TP-1 | ENGINE PYLON 2 FUEL FIDE PIPE - LEAK/CHECK | TEST | GR1 | 1.5 | 24000 | 18000 | 80 M |  |  | 62080 | 34776 | 2017-05-24 |  | 86080 | 52776 | 2024-01-24
Aircraft-25 | 310000-TP-2 | INDICATING/RECORDING SYSTEMS -REMOVE+CLEAN | INSP | GR4 | 0.5 | 3000 | 3000 | 16 M | A-CHECK |  | 64873 | 36158 | 2018-02-27 |  | 67873 | 39158 | 2019-06-27
Aircraft-25 | 310000-TP-2 | INDICATING/RECORDING SYSTEMS -INSTALL+F/CK | TEST | GR4 | 1 | 3000 | 3000 | 16 M | A-CHECK |  | 64873 | 36158 | 2018-02-27 |  | 67873 | 39158 | 2019-06-27
Aircraft-25 | 310000-TP-3 | INDICATING/RECORDING SYSTEMS - CLEAN/DI | INSP | GR4 | 3.5 | 7500 | 5000 | 24 M |  |  | 62080 | 34776 | 2017-05-24 |  | 69580 | 39776 | 2019-05-24
Aircraft-25 | 310000-TP-4 | AVIONICS COMPART/RACKS AND FILTERS -REMOVE | ABAC | GR4 | 8 | 15000 | 10000 | 48 M |  | C12.1 | 56750 | 32119 | 2015-10-17 |  | 71750 | 42119 | 2019-10-17
Aircraft-25 | 310000-TP-4 | AVIONICS COMPART/RACKS AND FILTERS - CLEAN | LUB | GR2 | 1.5 | 15000 | 10000 | 48 M |  | C12.1 | 56750 | 32119 | 2015-10-17 |  | 71750 | 42119 | 2019-10-17
Aircraft-25 | 310000-TP-4 | AVIONICS COMPART/RACKS AND FILTERS - CLEAN | LUB | GR4 | 6 | 15000 | 10000 | 48 M |  | C12.1 | 56750 | 32119 | 2015-10-17 |  | 71750 | 42119 | 2019-10-17
Aircraft-25 | 310000-TP-4 | AVIONICS COMPART/RACKS AND FILTERS-INSTALL | FEAC | GR4 | 3.5 | 15000 | 10000 | 48 M |  | C12.1 | 56750 | 32119 | 2015-10-17 |  | 71750 | 42119 | 2019-10-17
Aircraft-25 | 310000-TP-4 | AVIONICS COMPART/RACKS AND FILTERS - OP/C | TEST | GR4 | 20 | 15000 | 10000 | 48 M |  | C12.1 | 56750 | 32119 | 2015-10-17 |  | 71750 | 42119 | 2019-10-17
Aircraft-25 | 316322-TP-1 | DISPLAY UNIT - CHECK | TEST | GR4 | 1 | 2400 |  |  | A-CHECK |  | 65533 | 36470 | 2018-05-09 |  | 67933
Aircraft-25 | 316322-TP-2 | DISPLAY UNIT BRIGHTNESS - F/C | TEST | GR4 | 1 | 1200 |  |  | A-CHECK |  | 66859 | 37125 | 2018-09-18 |  | 68059
Aircraft-25 | 330000-TP-1 | COCKPIT/EXTERIOR/INTERIOR LIGHTS SYST-V/CK | TEST | GR4 | 1 | 750 | 750 | 4 M | A-CHECK |  | 66859 | 37125 | 2018-09-18 |  | 67609 | 37875 | 2019-01-18
Aircraft-25 | 341115-TP-1 | PITOT PROBE PHISICAL DAMAGE - DI | INSP | GR4 | 2 | 7500 | 5000 | 24 M |  |  | 62080 | 34776 | 2017-05-24 |  | 69580 | 39776 | 2019-05-24
Aircraft-25 | 341300-TP-1 | AIR DATA SYSTEM/ADM ACCURACY - F/C | TEST | GR4 | 4 |  |  | 48 M |  |  | 56750 | 32119 | 2015-10-17 |  |  |  | 2019-10-17
Aircraft-25 | 344200-TP-2 | RADIO ALTIMETER SYST/EXTERNAL SURFACE -CLN | LUB | GR4 | 1 |  |  | 6 M | A-CHECK |  | 66172 | 36787 | 2018-07-12 |  |  |  | 2019-01-12
Aircraft-25 | 353000-TP-5 | PORTABLE OXYG.SYST/VALIDITY DATE MASKS-C/K | INSP | GR2 | 0.5 | 7500 | 5000 | 24 M |  | C1.2 | 62080 | 34776 | 2017-05-24 |  | 69580 | 39776 | 2019-05-24
Aircraft-25 | 361100-TP-1 | PYLON 1 DUCT SLEEVES COMBO SEALS - LK/C | INSP | GR1 | 1 |  |  | 40 M |  |  | 62080 | 34776 | 2017-05-24 |  |  |  | 2020-09-24
Aircraft-25 | 361100-TP-1 | PYLON 2 DUCT SLEEVES COMBO SEALS - LK/C | INSP | GR1 | 1 |  |  | 40 M |  |  | 62080 | 34776 | 2017-05-24 |  |  |  | 2020-09-24
Aircraft-25 | 381448-TP-1 | OVERFLOW CONTROL CABLE AND HANDLE - INSP | INSP | GR2 | 1 | 1500 | 1500 | 8 M | A-CHECK |  | 66172 | 36787 | 2018-07-12 |  | 67672 | 38287 | 2019-03-12
Aircraft-25 | 381448-TP-1 | OVERFLOW CONTROL CABLE AND HANDLE - INSP | INSP | GR2 | 1 | 1500 | 1500 | 8 M | A-CHECK |  | 66172 | 36787 | 2018-07-12 |  | 67672 | 38287 | 2019-03-12
Aircraft-25 | 494251-TP-1 | APIC/STARTER MOTOR/WEAR IND.- V/CK | INSP | GR1 | 0.2 | 750 |  |  | A-CHECK |  | 66859 | 37125 | 2018-09-18 |  | 67609
Aircraft-25 | 497000-TP-1 | APU OPERATIONAL HOURS AND CYCLES - CHK | TEST | GR1 | 0.2 | 750 | 750 | 4 M | A-CHECK |  | 66859 | 37125 | 2018-09-18 |  | 67609 | 37875 | 2019-01-18
Aircraft-25 | 525111-TP-1 | COCKPIT DOOR ADJUSTMENT - FUNCTIONAL CHECK | INSP | GR2 | 3 |  |  | 16 M | A-CHECK |  | 64177 | 35817 | 2017-12-19 |  |  |  | 2019-04-19
Aircraft-25 | 545000-TP-1 | PYLONS SYST/SEALANT/CANTILEVER ZONE'A' -DI | INSP | GR1 | 0.5 |  |  | 24 M |  |  | 62080 | 34776 | 2017-05-24 |  |  |  | 2019-05-24
Aircraft-25 | 545000-TP-1 | PYLONS SYST/SEALANT/CANTILEVER ZONE'A' -DI | INSP | GR1 | 0.5 |  |  | 24 M |  |  | 62080 | 34776 | 2017-05-24 |  |  |  | 2019-05-24
Aircraft-25 | 553600-TP-1 | VERT.STABILIZER/RUDDER ATTACH FITTINGS-C/K | INSP | GR1 | 5 |  |  | 72 M |  |  | 50231 | 28904 | 2013-10-21 |  |  |  | 2019-10-21
Aircraft-25 | 561000-TP-1 | COCKPIT LEFT WINDOWS # 1, 2 AND 3 - DI | INSP | GR2 | 0.2 |  |  | 4 M | A-CHECK |  | 66859 | 37125 | 2018-09-18 |  |  |  | 2019-01-18
Aircraft-25 | 561000-TP-1 | COCKPIT RIGHT WINDOWS # 1, 2 AND 3 - DI | INSP | GR2 | 0.2 |  |  | 4 M | A-CHECK |  | 66859 | 37125 | 2018-09-18 |  |  |  | 2019-01-18
Aircraft-25 | 561000-TP-2 | LEFT/RIGHT FRONT WINDSHIELD (OUTSIDE) - DI | INSP | GR2 | 3 |  |  | 20 M | A-CHECK |  | 64177 | 35817 | 2017-12-19 |  |  |  | 2019-08-19
Aircraft-25 | 562113-TP-1 | PAX CABIN WINDOWS - DETAILED INSPECTION | INSP | GR2 | 1.5 | 750 | 750 | 4 M | A-CHECK |  | 66859 | 37125 | 2018-09-18 |  | 67609 | 37875 | 2019-01-18
Aircraft-25 | 562113-TP-2 | CABIN WINDOW BLIND AND WINDOW PANE - CLEAN | INSP | GR2 | 1 | 750 | 750 | 4 M | A-CHECK |  | 66859 | 37125 | 2018-09-18 |  | 67609 | 37875 | 2019-01-18
Aircraft-25 | 711300-TP-1 | ENGINE 1/FAN COWL PLACARD/MARKINGS - GVI | INSP | GR1 | 0.2 | 750 | 750 | 4 M | A-CHECK |  | 66859 | 37125 | 2018-09-18 |  | 67609 | 37875 | 2019-01-18
Aircraft-25 | 711300-TP-1 | ENGINE 2/FAN COWL PLACARD/MARKINGS - GVI | INSP | GR1 | 0.2 | 750 | 750 | 4 M | A-CHECK |  | 66859 | 37125 | 2018-09-18 |  | 67609 | 37875 | 2019-01-18
Aircraft-25 | 730000-TP-1 | ELECTRONIC CONTROL UNIT (ECU) - OP/C | INSP | GR4 | 0.2 | 1200 |  |  | A-CHECK |  | 66859 | 37125 | 2018-09-18 |  | 68059
Aircraft-25 | 742130-TP-1 | ENG #1/SPARK IGNITER - CHANGE/REPLACE | LUB | GR1 | 0.5 | 750 | 750 | 4 M | A-CHECK |  | 66859 | 37125 | 2018-09-18 |  | 67609 | 37875 | 2019-01-18
Aircraft-25 | 742130-TP-1 | ENG #2/SPARK IGNITER - CHANGE/REPLACE | MONT | GR1 | 0.5 | 750 | 750 | 4 M | A-CHECK |  | 66859 | 37125 | 2018-09-18 |  | 67609 | 37875 | 2019-01-18
Aircraft-25 | 781111-TP-1 | ENGINE 1/ EXHAUST NOZZLE - DI | INSP | GR1 | 0.2 | 750 | 750 | 4 M | A-CHECK |  | 66859 | 37125 | 2018-09-18 |  | 67609 | 37875 | 2019-01-18
Aircraft-25 | 781111-TP-1 | ENGINE 2/ EXHAUST NOZZLE - DI | INSP | GR1 | 0.2 | 750 | 750 | 4 M | A-CHECK |  | 66859 | 37125 | 2018-09-18 |  | 67609 | 37875 | 2019-01-18
Aircraft-25 | 781112-TP-1 | ENGINE 1 / CENTERBODY NUTS - C/K | INSP | GR1 | 1 | 750 | 750 | 4 M | A-CHECK |  | 66859 | 37125 | 2018-09-18 |  | 67609 | 37875 | 2019-01-18
Aircraft-25 | 781112-TP-1 | ENGINE 2 / CENTERBODY NUTS - C/K | INSP | GR1 | 1 | 750 | 750 | 4 M | A-CHECK |  | 66859 | 37125 | 2018-09-18 |  | 67609 | 37875 | 2019-01-18
Aircraft-26 | 212600-01-1 | AVIONICS EQUIPMENT VENTILATION - OP/C | TEST | GR4 | 0.2 | 750 |  |  | A-CHECK |  | 67141 | 37116 | 2018-08-10 |  | 67891
Aircraft-26 | 226000-01-1 | FLIGHT AUGMENTATION (FAC) SYSTEM - OP/C | TEST | GR4 | 0.2 | 750 |  |  | A-CHECK |  | 67141 | 37116 | 2018-08-10 |  | 67891
Aircraft-26 | 242100-01-1 | ENGINE 1, IDG (QAD) TENSION BOLT - C/K | INSP | GR1 | 0.5 | 2400 |  |  | A-CHECK |  | 65851 | 36495 | 2018-04-04 |  | 68251
Aircraft-26 | 242100-03-1 | INTEGRATED DRIVE GENERATOR # 1 - REMOVE | LUB | GR1 | 1.5 | 800 |  |  | A-CHECK |  | 67141 | 37116 | 2018-08-10 |  | 67941
Aircraft-26 | 242100-03-1 | 'IDG' / CHECK FILTER - INSTALL | INSP | GR1 | 0.2 | 800 |  |  | A-CHECK |  | 67141 | 37116 | 2018-08-10 |  | 67941
Aircraft-26 | 242100-03-1 | 'IDG'/ SCAVENGE FILTER - LEAK CHECK | INSP | GR1 | 0.2 | 800 |  |  | A-CHECK |  | 67141 | 37116 | 2018-08-10 |  | 67941
Aircraft-26 | 242100-03-1 | INTEGRATED DRIVE GENERATOR # 2 - REMOVE | LUB | GR1 | 1.5 | 800 |  |  | A-CHECK |  | 67141 | 37116 | 2018-08-10 |  | 67941
Aircraft-26 | 242100-03-1 | 'IDG' / CHECK FILTER - INSTALL | INSP | GR1 | 0.2 | 800 |  |  | A-CHECK |  | 67141 | 37116 | 2018-08-10 |  | 67941
Aircraft-26 | 242100-03-1 | 'IDG'/ SCAVENGE FILTER - LEAK CHECK | INSP | GR1 | 0.2 | 800 |  |  | A-CHECK |  | 67141 | 37116 | 2018-08-10 |  | 67941
Aircraft-26 | 242800-01-2 | STATIC INVERTER GENERATION SYSTEM - OP/C | TEST | GR4 | 0.2 | 750 |  |  | A-CHECK |  | 67141 | 37116 | 2018-08-10 |  | 67891
Aircraft-26 | 243800-01-1 | BATTERY CHARGE LIMITER 1 AND 2 - OP/C | TEST | GR4 | 0.2 | 750 |  |  | A-CHECK |  | 67141 | 37116 | 2018-08-10 |  | 67891
Aircraft-26 | 244100-01-1 | GROUND POWER CONTROL UNIT (GPCU) - OP/C | TEST | GR4 | 0.2 | 750 |  |  | A-CHECK |  | 67141 | 37116 | 2018-08-10 |  | 67891
Aircraft-26 | 253000-02-1 | FWD GALLEY AIR EXTRACTION FILTERS - R/I | LUB | GR2 | 2 | 750 |  |  | A-CHECK |  | 67141 | 37116 | 2018-08-10 |  | 67891
Aircraft-26 | 253000-02-1 | AFT GALLEY AIR EXTRACTION FILTERS - R/I | LUB | GR2 | 1 | 750 |  |  | A-CHECK |  | 67141 | 37116 | 2018-08-10 |  | 67891
Aircraft-26 | 255000-11-1 | FWD CARGO COMPARTMENT - V/CK | INSP | GR2 | 0.2 | 750 |  |  | A-CHECK |  | 67141 | 37116 | 2018-08-10 |  | 67891
Aircraft-26 | 255000-11-1 | AFT CARGO COMPARTMENT - V/CK | INSP | GR2 | 0.2 | 750 |  |  | A-CHECK |  | 67141 | 37116 | 2018-08-10 |  | 67891
Aircraft-26 | 255000-16-1 | CARGO COMPART.SYST/NETS/ATTACH.POINTS - DI | INSP | GR2 | 0.2 | 750 |  |  | A-CHECK |  | 67141 | 37116 | 2018-08-10 |  | 67891
Aircraft-26 | 255000-16-1 | CARGO COMPART.SYST/NETS/ATTACH.POINTS - DI | INSP | GR2 | 0.2 | 750 |  |  | A-CHECK |  | 67141 | 37116 | 2018-08-10 |  | 67891
Aircraft-26 | 255000-16-1 | CARGO COMPART.SYST/NETS/ATTACH.POINTS - DI | INSP | GR2 | 0.2 | 750 |  |  | A-CHECK |  | 67141 | 37116 | 2018-08-10 |  | 67891
Aircraft-26 | 256241-01-1 | DOOR ESCAPE SLIDE SYSTEM - C/K | INSP | GR2 | 0.2 | 750 |  |  | A-CHECK |  | 67141 | 37116 | 2018-08-10 |  | 67891
Aircraft-26 | 261200-01-1 | ENGINE FIRE AND OVERHEAT DETECTION - OP/C | TEST | GR4 | 0.2 | 750 |  |  | A-CHECK |  | 67141 | 37116 | 2018-08-10 |  | 67891
Aircraft-26 | 261300-01-1 | APU FIRE AND OVERHEAT DETECTION - OP/C | TEST | GR4 | 0.2 | 750 |  |  | A-CHECK |  | 67141 | 37116 | 2018-08-10 |  | 67891
Aircraft-26 | 261600-03-1 | CARGO COMPARTMENT SMOKE DETECTION - OP/C | TEST | GR4 | 0.2 | 750 |  |  | A-CHECK |  | 67141 | 37116 | 2018-08-10 |  | 67891
Aircraft-26 | 261600-04-1 | CARGO COMPARTMENT SMOKE DETECTION - OP/C | TEST | GR4 | 0.2 | 750 |  |  | A-CHECK |  | 67141 | 37116 | 2018-08-10 |  | 67891
Aircraft-26 | 261700-03-1 | LAVATORY SMOKE DETECTION SYSTEM - OP/C | TEST | GR4 | 0.2 | 800 |  |  | A-CHECK |  | 67141 | 37116 | 2018-08-10 |  | 67941
Aircraft-26 | 262441-01-1 | PORTABLE FIRE EXTINGUISHERS SYSTEM - C/K | INSP | GR2 | 0.2 | 750 |  |  | A-CHECK |  | 67141 | 37116 | 2018-08-10 |  | 67891
Aircraft-26 | 271400-01-1 | AILERON DAMPING MEASUREMENT - OP/C | TEST | GR1 | 0.2 | 4000 |  |  | A-CHECK |  | 64485 | 35854 | 2017-11-16 |  | 68485
Aircraft-26 | 272400-01-1 | RUDDER SERVO CONTROL - OP/C | TEST | GR1 | 0.2 | 750 |  |  | A-CHECK |  | 67141 | 37116 | 2018-08-10 |  | 67891
Aircraft-26 | 273400-01-1 | ELEVATOR DAMPING MEASUREMENT - OP/C | TEST | GR1 | 0.2 | 4000 |  |  | A-CHECK |  | 64485 | 35854 | 2017-11-16 |  | 68485
Aircraft-26 | 274000-02-1 | THS ACTUATOR/INDIVIDUAL HYD SYSTEMS - OP/C | TP | GR1 | 0.2 | 750 |  |  | A-CHECK |  | 67141 | 37116 | 2018-08-10 |  | 67891
Aircraft-26 | 274000-03-1 | THS ACTUATOR JAMMING PROTECT DEVICE - OP/C | TEST | GR1 | 4.5 | 4000 |  |  | A-CHECK |  | 64485 | 35854 | 2017-11-16 |  | 68485
Aircraft-26 | 275446-01-1 | LEFT FLAP TRACK CARRIAGE ROLLERS - LUB | LUB | GR1 | 2 |  | 1800 | 10 M | A-CHECK |  | 65148 | 36162 | 2018-01-23 |  |  | 37962 | 2018-11-23
Aircraft-26 | 275446-01-1 | RIGHT FLAP TRACK CARRIAGE ROLLERS - LUB | LUB | GR1 | 2 |  | 1800 | 10 M | A-CHECK |  | 65148 | 36162 | 2018-01-23 |  |  | 37962 | 2018-11-23
Aircraft-26 | 276400-01-1 | LEFT SPOILER 1 TO 5 SERVO BEARINGS - LUB | LUB | GR1 | 1 | 2000 |  |  | A-CHECK |  | 66493 | 36808 | 2018-06-07 |  | 68493
Aircraft-26 | 276400-01-1 | RIGHT SPOILER 1 TO 5 SERVO BEARINGS - LUB | LUB | GR1 | 1 | 2000 |  |  | A-CHECK |  | 66493 | 36808 | 2018-06-07 |  | 68493
Aircraft-26 | 279000-05-1 | ELECTRICAL FLIGHT CONTROL SYSTEM - OP/C | TEST | GR4 | 1.5 | 400 |  |  | LINE MAINTENANCE |  | 67467 | 37271 | 2018-09-09 |  | 67867
Aircraft-26 | 281100-02-1 | FUEL TANKS LEAK MONITOR - OP/C | INSP | GR1 | 0.2 | 750 |  |  | A-CHECK |  | 67141 | 37116 | 2018-08-10 |  | 67891
Aircraft-26 | 281200-01-1 | LEFT WING/VENT SURGE TANK/BURST DISC - C/K | INSP | GR1 | 0.2 | 750 |  |  | A-CHECK |  | 67141 | 37116 | 2018-08-10 |  | 67891
Aircraft-26 | 281200-01-1 | RIGHT WING/VENT SURGE TANK/BURST DISC -C/K | INSP | GR1 | 0.2 | 750 |  |  | A-CHECK |  | 67141 | 37116 | 2018-08-10 |  | 67891
Aircraft-26 | 281343-01-1 | DRAIN MAST OUTLET OBSTRUCTION - CHECK | INSP | GR1 | 0.2 |  |  | 4 M | A-CHECK |  | 67141 | 37116 | 2018-08-10 |  |  |  | 2018-12-10
Aircraft-26 | 282200-02-1 | APU FUEL PUMP SYSTEM - LEAK CHECK | INSP | GR1 | 0.5 | 750 |  |  | A-CHECK |  | 67141 | 37116 | 2018-08-10 |  | 67891
Aircraft-26 | 290000-02-1 | ENG 1 DRIVEN PUMP CASE DRAIN FILTER - C/K | INSP | GR1 | 0.2 | 1000 |  |  | A-CHECK |  | 67141 | 37116 | 2018-08-10 |  | 68141
Aircraft-26 | 290000-02-1 | ENG 2 DRIVEN PUMP CASE DRAIN FILTER - C/K | INSP | GR1 | 0.2 | 1000 |  |  | A-CHECK |  | 67141 | 37116 | 2018-08-10 |  | 68141
Aircraft-26 | 290000-05-1 | HYDRAULIC FILTERS CLOGGING INDICATORS -C/K | INSP | GR1 | 1 | 1000 |  |  | A-CHECK |  | 67141 | 37116 | 2018-08-10 |  | 68141
Aircraft-26 | 291000-01-1 | RESERVOIR INDICATORS FLUID LEVEL - DI | TF | GR1 | 0.5 | 750 |  |  | A-CHECK |  | 67141 | 37116 | 2018-08-10 |  | 67891
Aircraft-26 | 291000-02-1 | HYD RESERVOIR AIR PRESSURE - DI | TF | GR1 | 0.5 | 750 |  |  | A-CHECK |  | 67141 | 37116 | 2018-08-10 |  | 67891
Aircraft-26 | 291000-05-1 | HYDRAULIC FLUID WATER SEPARATOR - DRAIN | LUB | GR1 | 0.2 | 2250 |  |  | A-CHECK |  | 65851 | 36495 | 2018-04-04 |  | 68101
Aircraft-26 | 292000-04-1 | BLUE AUX.HYD/RAM AIR TURBINE -OP/C AND F/C | TEST | GR1 | 6 | 3600 |  | 18 M | A-CHECK |  | 64485 | 35854 | 2017-11-16 |  | 68085 |  | 2019-05-16
Aircraft-26 | 292000-05-1 | RAM AIR TURBINE/AUTOMATIC DEPLOYMENT -OP/C | TEST | GR1 | 1 | 3600 |  | 18 M | A-CHECK |  | 64485 | 35854 | 2017-11-16 |  | 68085 |  | 2019-05-16
Aircraft-26 | 313000-01-1 | CFDS AND DATA RECORDING SYSTEM - OP/C | INSP | GR4 | 0.2 | 750 |  |  | A-CHECK |  | 67141 | 37116 | 2018-08-10 |  | 67891
Aircraft-26 | 321000-01-1 | LEFT MAIN LANDING GEAR AND DOORS - LUB | LUB | GR1 | 3 |  | 500 | 4 M | A-CHECK |  | 67141 | 37116 | 2018-08-10 |  |  | 37616 | 2018-12-10
Aircraft-26 | 321000-01-1 | RIGHT MAIN LANDING GEAR AND DOORS - LUB | LUB | GR1 | 3 |  | 500 | 4 M | A-CHECK |  | 67141 | 37116 | 2018-08-10 |  |  | 37616 | 2018-12-10
Aircraft-26 | 322000-01-1 | NOSE LANDING GEAR AND DOORS - LUB | LUB | GR1 | 2.5 |  | 500 | 4 M | A-CHECK |  | 67141 | 37116 | 2018-08-10 |  |  | 37616 | 2018-12-10
Aircraft-26 | 323000-01-1 | EXT AND RECT/NLG LOCK SPRINGS SYSTEM - V/C | INSP | GR1 | 0.2 | 750 |  | 4 M | A-CHECK |  | 67141 | 37116 | 2018-08-10 |  | 67891 |  | 2018-12-10
Aircraft-26 | 323000-01-1 | LEFT MLG DOWNLOCK SPRINGS/SIDESTAY - DI | INSP | GR1 | 0.2 | 750 |  | 4 M | A-CHECK |  | 67141 | 37116 | 2018-08-10 |  | 67891 |  | 2018-12-10
Aircraft-26 | 323000-01-1 | RIGHT MLG DOWNLOCK SPRINGS/SIDESTAY - DI | INSP | GR1 | 0.2 | 750 |  | 4 M | A-CHECK |  | 67141 | 37116 | 2018-08-10 |  | 67891 |  | 2018-12-10
Aircraft-26 | 323000-17-1 | EXTENSION AND RETRACTION SYST/LGCIU - F/C | TEST | GR4 | 0.5 | 4000 |  |  | A-CHECK |  | 64485 | 35854 | 2017-11-16 |  | 68485
Aircraft-26 | 323000-19-1 | EXTENSION AND RETRACTION SYST/COMP.NLG-GVI | INSP | GR1 | 0.2 | 750 |  |  | A-CHECK |  | 67141 | 37116 | 2018-08-10 |  | 67891
Aircraft-26 | 323000-19-1 | EXTENSION AND RETRACTION SYST/COMP.MLG-GVI | INSP | GR1 | 0.2 | 750 |  |  | A-CHECK |  | 67141 | 37116 | 2018-08-10 |  | 67891
Aircraft-26 | 323000-19-1 | EXTENSION AND RETRACTION SYST/COMP.MLG-GVI | INSP | GR1 | 0.2 | 750 |  |  | A-CHECK |  | 67141 | 37116 | 2018-08-10 |  | 67891
Aircraft-26 | 323100-01-1 | LANDING GEAR CONTROL INTERFACE UNIT - OP/C | TEST | GR4 | 0.2 | 750 |  |  | A-CHECK |  | 67141 | 37116 | 2018-08-10 |  | 67891
Aircraft-26 | 324411-01-1 | BRAKE YELLOW ACCUMULATOR CHARGE PRESS -C/K | INSP | GR1 | 0.2 | 750 |  | 4 M | A-CHECK |  | 67141 | 37116 | 2018-08-10 |  | 67891 |  | 2018-12-10
Aircraft-26 | 331400-01-1 | ANNUNCIATOR LIGHT TEST AND DIMMING - OP/C | TEST | GR4 | 0.2 | 750 |  |  | A-CHECK |  | 67141 | 37116 | 2018-08-10 |  | 67891
Aircraft-26 | 341300-11-1 | AIR DATA SYST/PITOT PROBE/DRAIN HOLES -CLN | LUB | GR4 | 0.5 | 2250 |  |  | A-CHECK |  | 65851 | 36495 | 2018-04-04 |  | 68101
Aircraft-26 | 353000-01-1 | OXYGEN CYLINDER GAUGES - V/CK | INSP | GR2 | 0.2 |  |  | 4 M | A-CHECK |  | 67141 | 37116 | 2018-08-10 |  |  |  | 2018-12-10
Aircraft-26 | 353000-05-1 | SMOKE HOODS - GVI | INSP | GR2 | 0.2 |  |  | 4 M | A-CHECK |  | 67141 | 37116 | 2018-08-10 |  |  |  | 2018-12-10
Aircraft-26 | 361100-08-1 | ENG #1/HIGH PRESSURE BLEED AIR DUCT - DI | INSP | GR1 | 0.2 |  | 1800 |  | A-CHECK |  | 64485 | 35854 | 2017-11-16 |  |  | 37654
Aircraft-26 | 361100-08-1 | ENG #2/HIGH PRESSURE BLEED AIR DUCT - DI | INSP | GR1 | 0.2 |  | 1800 |  | A-CHECK |  | 64485 | 35854 | 2017-11-16 |  |  | 37654
Aircraft-26 | 494000-A1-1 | APU IGNITER PLUGS - DISCARD | INSP | GR1 | 0.5 | 750 | 750 | 4 M | A-CHECK |  | 67141 | 37116 | 2018-08-10 |  | 67891 | 37866 | 2018-12-10
Aircraft-26 | 531900-01-1 | COCKPIT GRID COLLECTOR ASSY - DI | INSP | GR2 | 0.5 |  |  | 4 M | A-CHECK |  | 67141 | 37116 | 2018-08-10 |  |  |  | 2018-12-10
Aircraft-26 | 532135-02-1 | FWD CARGO DOOR CUTOUT LATERAL FR - DI | INSP | ESHS | 1 | 2400 | 1200 |  | A-CHECK |  | 65851 | 36495 | 2018-04-04 |  | 68251 | 37695
Aircraft-26 | 534108-01-4 | FUSELAGE EXTERNAL SURFACE - GVI | INSP | ESHS | 0.5 |  | 3000 |  | A-CHECK |  | 62472 | 34860 | 2017-03-21 |  |  | 37860
Aircraft-26 | 711300-C1-1 | ENGINE 1/FAN COWL LATCH TENSION - F/C | FEAC | GR1 | 0.5 | 1200 |  |  | A-CHECK |  | 67141 | 37116 | 2018-08-10 |  | 68341
Aircraft-26 | 711300-C1-1 | ENGINE 2/FAN COWL LATCH TENSION - F/C | FEAC | GR1 | 0.5 | 1200 |  |  | A-CHECK |  | 67141 | 37116 | 2018-08-10 |  | 68341
Aircraft-26 | 792000-C4-2 | ENG 1 OIL SUPPLY FILTER - REPLACE | LUB | GR1 | 0.5 | 4000 |  |  | A-CHECK |  | 64485 | 35854 | 2017-11-16 |  | 68485
Aircraft-26 | 792000-C4-2 | ENG 1 OIL SUPPLY FILTER - MINIMUM IDLE C/K | INSP | GR1 | 0.5 | 4000 |  |  | A-CHECK |  | 64485 | 35854 | 2017-11-16 |  | 68485
Aircraft-26 | 792000-C8-1 | ENG.#1/MASTER MAGNETIC CHIP DETECTOR - C/K | INSP | GR1 | 0.2 | 750 |  |  | A-CHECK |  | 67141 | 37116 | 2018-08-10 |  | 67891
Aircraft-26 | 792000-C8-1 | ENG.#2/MASTER MAGNETIC CHIP DETECTOR - C/K | INSP | GR1 | 0.2 | 750 |  |  | A-CHECK |  | 67141 | 37116 | 2018-08-10 |  | 67891
Aircraft-26 | 801110-C1-1 | ENGINE 1/ STARTER CHIP DETECTOR - DI | INSP | GR1 | 0.2 | 450 |  |  | LINE MAINTENANCE | A2.31 | 67557 | 37311 | 2018-09-16 | A3.31 | 68007
Aircraft-26 | 801110-C1-1 | ENGINE 2/ STARTER CHIP DETECTOR - DI | INSP | GR1 | 0.2 | 450 |  |  | LINE MAINTENANCE | A2.31 | 67557 | 37311 | 2018-09-16 | A3.31 | 68007
Aircraft-26 | 801110-C2-1 | ENG 1 / STARTER OIL LEVEL - SVC | LUB | GR1 | 0.2 | 450 |  |  | LINE MAINTENANCE | A2.31 | 67557 | 37311 | 2018-09-16 | A3.31 | 68007
Aircraft-26 | 801110-C2-1 | ENG 1 / STARTER OIL PLUGS - CHECK | INSP | GR1 | 0.1 | 450 |  |  | LINE MAINTENANCE | A2.31 | 67557 | 37311 | 2018-09-16 | A3.31 | 68007
Aircraft-26 | 801110-C2-1 | ENG 2 / STARTER OIL LEVEL - SVC | LUB | GR1 | 0.2 | 450 |  |  | LINE MAINTENANCE | A2.31 | 67557 | 37311 | 2018-09-16 | A3.31 | 68007
Aircraft-26 | 801110-C2-1 | ENG 2 / STARTER OIL PLUGS - CHECK | INSP | GR1 | 0.1 | 450 |  |  | LINE MAINTENANCE | A2.31 | 67557 | 37311 | 2018-09-16 | A3.31 | 68007
Aircraft-26 | 801110-C3-1 | ENG 1 STARTER OIL - DRAIN/REPLENISH | LUB | GR1 | 0.2 | 1200 |  |  | A-CHECK |  | 67141 | 37116 | 2018-08-10 |  | 68341
Aircraft-26 | 801110-C3-1 | ENG 1 STARTER PLUGS - SAFETY CHECK | INSP | GR1 | 0.2 | 1200 |  |  | A-CHECK |  | 67141 | 37116 | 2018-08-10 |  | 68341
Aircraft-26 | 801110-C3-1 | ENG 2 STARTER OIL - DRAIN/REPLENISH | LUB | GR1 | 0.2 | 1200 |  |  | A-CHECK |  | 67141 | 37116 | 2018-08-10 |  | 68341
Aircraft-26 | 801110-C3-1 | ENG 2 STARTER PLUGS - SAFETY CHECK | INSP | GR1 | 0.2 | 1200 |  |  | A-CHECK |  | 67141 | 37116 | 2018-08-10 |  | 68341
Aircraft-26 | ZL-100-02-1 | LOWER HALF OF FUSELAGE - GVI | INSP | ESHS | 1 |  |  | 4 M | A-CHECK |  | 67141 | 37116 | 2018-08-10 |  |  |  | 2018-12-10
Aircraft-26 | ZL-123-02-1 | NOSE LANDING GEAR WELL - GVI | INSP | GR1 | 0.2 |  |  | 4 M | A-CHECK |  | 67141 | 37116 | 2018-08-10 |  |  |  | 2018-12-10
Aircraft-26 | ZL-131-01-2 | FWD CARGO COMPARTMENT - GVI | INSP | GR2 | 0.2 | 750 | 750 | 4 M | A-CHECK |  | 67141 | 37116 | 2018-08-10 |  | 67891 | 37866 | 2018-12-10
Aircraft-26 | ZL-147-02-1 | MAIN GEAR WELL AND HYD COMPARTMENT - GVI | INSP | GR1 | 0.2 |  |  | 4 M | A-CHECK |  | 67141 | 37116 | 2018-08-10 |  |  |  | 2018-12-10
Aircraft-26 | ZL-151-01-1 | AFT CARGO COMPARTMENT - GVI | INSP | GR2 | 0.2 | 750 | 750 | 4 M | A-CHECK |  | 67141 | 37116 | 2018-08-10 |  | 67891 | 37866 | 2018-12-10
Aircraft-26 | ZL-161-01-1 | BULK CARGO COMPARTMENT - GVI | INSP | GR2 | 0.2 | 750 |  | 4 M | A-CHECK |  | 67141 | 37116 | 2018-08-10 |  | 67891 |  | 2018-12-10
Aircraft-26 | ZL-400-02-1 | LEFT POWER PLANT NACELL AND PYLON - GVI | INSP | GR1 | 0.2 |  |  | 4 M | A-CHECK |  | 67141 | 37116 | 2018-08-10 |  |  |  | 2018-12-10
Aircraft-26 | ZL-400-02-1 | RIGHT POWER PLANT NACELL AND PYLON - GVI | INSP | GR1 | 0.2 |  |  | 4 M | A-CHECK |  | 67141 | 37116 | 2018-08-10 |  |  |  | 2018-12-10
Aircraft-26 | ZL-435-01-1 | ENG 1/FAN AND ACCESSORY GEARBOX - GVI | INSP | GR1 | 0.2 |  |  | 400 D | A-CHECK |  | 64485 | 35854 | 2017-11-16 |  |  |  | 2018-12-21
Aircraft-26 | ZL-711-01-1 | NOSE GEAR AND NOSE GEAR DOORS - GVI | INSP | GR1 | 0.2 |  |  | 4 M | A-CHECK |  | 67141 | 37116 | 2018-08-10 |  |  |  | 2018-12-10
Aircraft-26 | ZL-731-01-1 | LEFT MAIN LANDING GEAR - GVI | INSP | GR1 | 0.2 |  |  | 4 M | A-CHECK |  | 67141 | 37116 | 2018-08-10 |  |  |  | 2018-12-10
Aircraft-26 | ZL-731-01-1 | RIGHT MAIN LANDING GEAR - GVI | INSP | GR1 | 0.2 |  |  | 4 M | A-CHECK |  | 67141 | 37116 | 2018-08-10 |  |  |  | 2018-12-10
Aircraft-26 | ZL-732-01-1 | LEFT MLG CYLINDER DOOR - GVI | INSP | GR1 | 0.2 |  |  | 4 M | A-CHECK |  | 67141 | 37116 | 2018-08-10 |  |  |  | 2018-12-10
Aircraft-26 | ZL-732-01-1 | RIGHT MLG CYLINDER DOOR - GVI | INSP | GR1 | 0.2 |  |  | 4 M | A-CHECK |  | 67141 | 37116 | 2018-08-10 |  |  |  | 2018-12-10
Aircraft-26 | ZL-733-01-1 | LEFT MLG SECONDARY DOOR - GVI | INSP | GR1 | 0.2 |  |  | 4 M | A-CHECK |  | 67141 | 37116 | 2018-08-10 |  |  |  | 2018-12-10
Aircraft-26 | ZL-733-01-1 | RIGHT MLG SECONDARY DOOR - GVI | INSP | GR1 | 0.2 |  |  | 4 M | A-CHECK |  | 67141 | 37116 | 2018-08-10 |  |  |  | 2018-12-10
Aircraft-26 | ZL-734-01-1 | LEFT MLG MAIN DOOR - GVI | INSP | GR1 | 0.2 |  |  | 4 M | A-CHECK |  | 67141 | 37116 | 2018-08-10 |  |  |  | 2018-12-10
Aircraft-26 | ZL-734-01-1 | RIGHT MLG MAIN DOOR - GVI | INSP | GR1 | 0.2 |  |  | 4 M | A-CHECK |  | 67141 | 37116 | 2018-08-10 |  |  |  | 2018-12-10
Aircraft-26 | ZL-825-01-1 | FWD CARGO COMPARTMENT DOOR - GVI | INSP | GR2 | 0.2 |  |  | 4 M | A-CHECK |  | 67141 | 37116 | 2018-08-10 |  |  |  | 2018-12-10
Aircraft-26 | ZL-826-01-2 | AFT CARGO COMPARTMENT DOOR - GVI | INSP | GR2 | 0.2 |  |  | 4 M | A-CHECK |  | 67141 | 37116 | 2018-08-10 |  |  |  | 2018-12-10
Aircraft-26 | ZL-831-01-1 | LEFT FWD PAX/CREW DOOR AND DOORSTOPS - GVI | INSP | GR2 | 0.2 |  |  | 4 M | A-CHECK |  | 67141 | 37116 | 2018-08-10 |  |  |  | 2018-12-10
Aircraft-26 | ZL-831-01-1 | LEFT AFT PAX/CREW DOOR AND DOOR STOPS -GVI | INSP | GR2 | 0.2 |  |  | 4 M | A-CHECK |  | 67141 | 37116 | 2018-08-10 |  |  |  | 2018-12-10
Aircraft-26 | ZL-831-01-1 | RIGHT FWD PAX/CREW DOOR AND DOOR STOPS-GVI | INSP | GR2 | 0.2 |  |  | 4 M | A-CHECK |  | 67141 | 37116 | 2018-08-10 |  |  |  | 2018-12-10
Aircraft-26 | ZL-831-01-1 | RIGHT AFT PAX/CREW DOOR AND DOOR STOPS-GVI | INSP | GR2 | 0.2 |  |  | 4 M | A-CHECK |  | 67141 | 37116 | 2018-08-10 |  |  |  | 2018-12-10
Aircraft-26 | 227000-TP-1 | FLIGHT MANAGEMENT SYSTEM (FMS) - CHECK | INSP | GR4 | 0.3 | 750 | 750 | 4 M | A-CHECK | C1.2 | 67141 | 37116 | 2018-08-10 | C2.2 | 67891 | 37866 | 2018-12-10
Aircraft-26 | 251000-TP-1 | A/C DOCUMENTATION AT ARRIVAL - CHECK | INSP | GR2 | 0.2 | 750 | 750 | 4 M | A-CHECK |  | 67141 | 37116 | 2018-08-10 |  | 67891 | 37866 | 2018-12-10
Aircraft-26 | 251000-TP-1 | A/C DOCUMENTATION BEFORE DELIVERY - CHECK | FEAC | GR2 | 0.2 | 750 | 750 | 4 M | A-CHECK |  | 67141 | 37116 | 2018-08-10 |  | 67891 | 37866 | 2018-12-10
Aircraft-26 | 251100-TP-1 | FLIGHT COMPARTMENT SEATS - GVI | INSP | ICH | 0.6 | 750 | 750 | 4 M | A-CHECK |  | 67141 | 37116 | 2018-08-10 |  | 67891 | 37866 | 2018-12-10
Aircraft-26 | 251100-TP-3 | FLIGHT COMPARTMENT SYSTEM - GVI | INSP | ICH | 0.6 | 750 | 750 | 4 M | A-CHECK |  | 67141 | 37116 | 2018-08-10 |  | 67891 | 37866 | 2018-12-10
Aircraft-26 | 253000-TP-1 | FWD GALLEY 'G2' FILTER - REPLACEMENT | LUB | GR2 | 0.2 | 750 | 750 | 4 M | A-CHECK |  | 67141 | 37116 | 2018-08-10 |  | 67891 | 37866 | 2018-12-10
Aircraft-26 | 253000-TP-1 | AFT GALLEY 'G5' FILTER - REPLACEMENT | LUB | GR2 | 0.5 | 750 | 750 | 4 M | A-CHECK |  | 67141 | 37116 | 2018-08-10 |  | 67891 | 37866 | 2018-12-10
Aircraft-26 | 253000-TP-7 | BUFFET/GALLEY SYST/WASTE COMPART/DOOR - DI | INSP | GR2 | 0.5 | 750 | 750 | 4 M | A-CHECK |  | 67141 | 37116 | 2018-08-10 |  | 67891 | 37866 | 2018-12-10
Aircraft-26 | 256000-TP-2 | EMERGENCY EQUIPMENT SYSTEM - CHECK | INSP | GR2 | 0.2 | 750 | 750 | 4 M | A-CHECK |  | 67141 | 37116 | 2018-08-10 |  | 67891 | 37866 | 2018-12-10
Aircraft-26 | 256500-TP-1 | COCKPIT FLASH LIGHTS - OP/C | INSP | GR2 | 0.2 | 750 | 750 | 4 M | A-CHECK |  | 67141 | 37116 | 2018-08-10 |  | 67891 | 37866 | 2018-12-10
Aircraft-26 | 276000-TP-1 | SPOILERS AND SPEED BRAKES ACTUATION - C/K | TF | GR1 | 0.5 | 750 | 750 | 4 M | A-CHECK |  | 67141 | 37116 | 2018-08-10 |  | 67891 | 37866 | 2018-12-10
Aircraft-26 | 276000-TP-1 | SPOILERS AND SPEED BRAKES ACTUATION - C/K | TF | GR1 | 0.5 | 750 | 750 | 4 M | A-CHECK |  | 67141 | 37116 | 2018-08-10 |  | 67891 | 37866 | 2018-12-10
Aircraft-26 | 316322-TP-2 | DISPLAY UNIT BRIGHTNESS - F/C | TEST | GR4 | 1 | 1200 |  |  | A-CHECK |  | 67141 | 37116 | 2018-08-10 |  | 68341
Aircraft-26 | 330000-TP-1 | COCKPIT/EXTERIOR/INTERIOR LIGHTS SYST-V/CK | TEST | GR4 | 1 | 750 | 750 | 4 M | A-CHECK |  | 67141 | 37116 | 2018-08-10 |  | 67891 | 37866 | 2018-12-10
Aircraft-26 | 494251-TP-1 | APIC/STARTER MOTOR/WEAR IND.- V/CK | INSP | GR1 | 0.2 | 750 |  |  | A-CHECK |  | 67141 | 37116 | 2018-08-10 |  | 67891
Aircraft-26 | 497000-TP-1 | APU OPERATIONAL HOURS AND CYCLES - CHK | TEST | GR1 | 0.2 | 750 | 750 | 4 M | A-CHECK |  | 67141 | 37116 | 2018-08-10 |  | 67891 | 37866 | 2018-12-10
Aircraft-26 | 561000-TP-1 | COCKPIT LEFT WINDOWS # 1, 2 AND 3 - DI | INSP | GR2 | 0.2 |  |  | 4 M | A-CHECK |  | 67141 | 37116 | 2018-08-10 |  |  |  | 2018-12-10
Aircraft-26 | 561000-TP-1 | COCKPIT RIGHT WINDOWS # 1, 2 AND 3 - DI | INSP | GR2 | 0.2 |  |  | 4 M | A-CHECK |  | 67141 | 37116 | 2018-08-10 |  |  |  | 2018-12-10
Aircraft-26 | 562113-TP-1 | PAX CABIN WINDOWS - DETAILED INSPECTION | INSP | GR2 | 1.5 | 750 | 750 | 4 M | A-CHECK |  | 67141 | 37116 | 2018-08-10 |  | 67891 | 37866 | 2018-12-10
Aircraft-26 | 562113-TP-2 | CABIN WINDOW BLIND AND WINDOW PANE - CLEAN | INSP | GR2 | 1 | 750 | 750 | 4 M | A-CHECK |  | 67141 | 37116 | 2018-08-10 |  | 67891 | 37866 | 2018-12-10
Aircraft-26 | 711300-TP-1 | ENGINE 1/FAN COWL PLACARD/MARKINGS - GVI | INSP | GR1 | 0.2 | 750 | 750 | 4 M | A-CHECK |  | 67141 | 37116 | 2018-08-10 |  | 67891 | 37866 | 2018-12-10
Aircraft-26 | 711300-TP-1 | ENGINE 2/FAN COWL PLACARD/MARKINGS - GVI | INSP | GR1 | 0.2 | 750 | 750 | 4 M | A-CHECK |  | 67141 | 37116 | 2018-08-10 |  | 67891 | 37866 | 2018-12-10
Aircraft-26 | 730000-TP-1 | ELECTRONIC CONTROL UNIT (ECU) - OP/C | INSP | GR4 | 0.2 | 1200 |  |  | A-CHECK |  | 67141 | 37116 | 2018-08-10 |  | 68341
Aircraft-26 | 742130-TP-1 | ENG #1/SPARK IGNITER - CHANGE/REPLACE | LUB | GR1 | 0.5 | 750 | 750 | 4 M | A-CHECK |  | 67141 | 37116 | 2018-08-10 |  | 67891 | 37866 | 2018-12-10
Aircraft-26 | 742130-TP-1 | ENG #2/SPARK IGNITER - CHANGE/REPLACE | MONT | GR1 | 0.5 | 750 | 750 | 4 M | A-CHECK |  | 67141 | 37116 | 2018-08-10 |  | 67891 | 37866 | 2018-12-10
Aircraft-26 | 781111-TP-1 | ENGINE 1/ EXHAUST NOZZLE - DI | INSP | GR1 | 0.2 | 750 | 750 | 4 M | A-CHECK |  | 67141 | 37116 | 2018-08-10 |  | 67891 | 37866 | 2018-12-10
Aircraft-26 | 781111-TP-1 | ENGINE 2/ EXHAUST NOZZLE - DI | INSP | GR1 | 0.2 | 750 | 750 | 4 M | A-CHECK |  | 67141 | 37116 | 2018-08-10 |  | 67891 | 37866 | 2018-12-10
Aircraft-26 | 781112-TP-1 | ENGINE 1 / CENTERBODY NUTS - C/K | INSP | GR1 | 1 | 750 | 750 | 4 M | A-CHECK |  | 67141 | 37116 | 2018-08-10 |  | 67891 | 37866 | 2018-12-10
Aircraft-26 | 781112-TP-1 | ENGINE 2 / CENTERBODY NUTS - C/K | INSP | GR1 | 1 | 750 | 750 | 4 M | A-CHECK |  | 67141 | 37116 | 2018-08-10 |  | 67891 | 37866 | 2018-12-10
Aircraft-26 | 200001-02-1 | ELECTRICAL ROUTING SYSTEM - CHECK | INSP | GR4 | 4 |  |  | 72 M |  |  | 51090 | 29173 | 2013-11-29 |  |  |  | 2019-11-29
Aircraft-26 | 200001-02-1 | ELECTRICAL ROUTING SYSTEM - CHECK | INSP | GR4 | 4 |  |  | 72 M |  |  | 51090 | 29173 | 2013-11-29 |  |  |  | 2019-11-29
Aircraft-26 | 200002-01-1 | ELECTRICAL ROUTING SYSTEM - GVI | INSP | GR4 | 1 |  |  | 36 M |  |  | 64485 | 35854 | 2017-11-16 |  |  |  | 2020-11-16
Aircraft-26 | 200002-01-1 | ELECTRICAL ROUTING SYSTEM - GVI | INSP | GR4 | 1 |  |  | 36 M |  |  | 64485 | 35854 | 2017-11-16 |  |  |  | 2020-11-16
Aircraft-26 | 200003-01-1 | ELECTRICAL ROUTING SYSTEM - GVI | INSP | GR1 | 1 |  |  | 72 M |  |  | 51090 | 29173 | 2013-11-29 |  |  |  | 2019-11-29
Aircraft-26 | 200003-01-1 | ELECTRICAL ROUTING SYSTEM - GVI | INSP | GR4 | 0.5 |  |  | 72 M |  |  | 51090 | 29173 | 2013-11-29 |  |  |  | 2019-11-29
Aircraft-26 | 200003-02-1 | ELECTRICAL ROUTING SYSTEM - GVI | INSP | GR1 | 1 |  |  | 72 M |  |  | 51090 | 29173 | 2013-11-29 |  |  |  | 2019-11-29
Aircraft-26 | 200003-02-1 | ELECTRICAL ROUTING SYSTEM - GVI | INSP | GR4 | 1 |  |  | 72 M |  |  | 51090 | 29173 | 2013-11-29 |  |  |  | 2019-11-29
Aircraft-26 | 200003-03-1 | ELECTRICAL ROUTING SYSTEM - GVI | INSP | GR1 | 1 |  |  | 72 M |  |  | 51090 | 29173 | 2013-11-29 |  |  |  | 2019-11-29
Aircraft-26 | 200003-03-1 | ELECTRICAL ROUTING SYSTEM - GVI | INSP | GR4 | 0.5 |  |  | 72 M |  |  | 51090 | 29173 | 2013-11-29 |  |  |  | 2019-11-29
Aircraft-26 | 200121-01-1 | ELECTRICAL ROUTING/FWD AVIONIC COMPART-CLN | INSP | GR4 | 1.5 |  |  | 48 M |  |  | 57875 | 32514 | 2015-11-02 |  |  |  | 2019-11-02
Aircraft-26 | 200121-02-1 | ELECTRICAL ROUTING/FWD AVIONIC COMPART-GVI | INSP | GR4 | 0.5 |  |  | 48 M |  |  | 57875 | 32514 | 2015-11-02 |  |  |  | 2019-11-02
Aircraft-26 | 200121-03-1 | ELECTRICAL ROUTING/FWD AVIONIC COMPART-GVI | INSP | GR4 | 1.5 |  |  | 72 M |  |  | 51090 | 29173 | 2013-11-29 |  |  |  | 2019-11-29
Aircraft-26 | 200121-04-1 | ELECT ROUTING SYST/FWD AVIONIC COMPART.-DI | INSP | GR2 | 1 |  |  | 72 M |  |  | 51090 | 29173 | 2013-11-29 |  |  |  | 2019-11-29
Aircraft-26 | 200121-04-1 | ELECT ROUTING SYST/FWD AVIONIC COMPART.-DI | INSP | GR4 | 0.5 |  |  | 72 M |  |  | 51090 | 29173 | 2013-11-29 |  |  |  | 2019-11-29
Aircraft-26 | 200125-01-1 | ELECTRICAL ROUTING/LAT.AVIONIC COMPART-CLN | INSP | GR4 | 0.5 |  |  | 72 M |  |  | 51090 | 29173 | 2013-11-29 |  |  |  | 2019-11-29
Aircraft-26 | 200125-03-1 | ELECTRICAL ROUTING/LAT.AVIONIC COMPART-GVI | INSP | GR4 | 1.5 |  |  | 48 M |  |  | 57875 | 32514 | 2015-11-02 |  |  |  | 2019-11-02
Aircraft-26 | 200125-05-1 | ELECTRICAL ROUTING/LAT.AVIONIC COMPART-GVI | INSP | GR4 | 4.5 |  |  | 72 M |  |  | 51090 | 29173 | 2013-11-29 |  |  |  | 2019-11-29
Aircraft-26 | 200125-06-1 | ELECTRICAL ROUTING/LAT.AVIONIC COMPART -DI | INSP | GR2 | 2 |  |  | 72 M |  |  | 51090 | 29173 | 2013-11-29 |  |  |  | 2019-11-29
Aircraft-26 | 200125-06-1 | ELECTRICAL ROUTING/LAT.AVIONIC COMPART -DI | INSP | GR4 | 1 |  |  | 72 M |  |  | 51090 | 29173 | 2013-11-29 |  |  |  | 2019-11-29
Aircraft-26 | 200127-02-1 | ELECTRIC.ROUTING/REAR AVIONIC COMPART -CLN | INSP | GR4 | 3 |  |  | 72 M |  |  | 51090 | 29173 | 2013-11-29 |  |  |  | 2019-11-29
Aircraft-26 | 200127-04-1 | ELECTRIC.ROUTING/REAR AVIONIC COMPART -GVI | INSP | GR4 | 1 |  |  | 48 M |  |  | 57875 | 32514 | 2015-11-02 |  |  |  | 2019-11-02
Aircraft-26 | 200127-05-1 | ELECTRIC.ROUTING/REAR AVIONIC COMPART -GVI | INSP | GR4 | 1.5 |  |  | 72 M |  |  | 51090 | 29173 | 2013-11-29 |  |  |  | 2019-11-29
Aircraft-26 | 200127-07-1 | ELECTRIC.ROUTING SYST/REAR AVION.COMPT -DI | INSP | GR4 | 2.5 |  |  | 72 M |  |  | 51090 | 29173 | 2013-11-29 |  |  |  | 2019-11-29
Aircraft-26 | 200131-01-1 | ELECTRICAL ROUTING/FWD CARGO COMPART - CLN | INSP | GR2 | 2 |  |  | 72 M |  |  | 51090 | 29173 | 2013-11-29 |  |  |  | 2019-11-29
Aircraft-26 | 200131-01-1 | ELECTRICAL ROUTING/FWD CARGO COMPART - CLN | INSP | GR4 | 0.5 |  |  | 72 M |  |  | 51090 | 29173 | 2013-11-29 |  |  |  | 2019-11-29
Aircraft-26 | 200131-02-1 | ELECTRICAL ROUTING/FWD CARGO COMPART - GVI | INSP | GR2 | 1 |  |  | 144 M |  |  | 33969 | 20451 | 2008-12-06 |  |  |  | 2020-12-06
Aircraft-26 | 200131-02-1 | ELECTRICAL ROUTING/FWD CARGO COMPART - GVI | INSP | GR4 | 0.5 |  |  | 144 M |  |  | 33969 | 20451 | 2008-12-06 |  |  |  | 2020-12-06
Aircraft-26 | 200133-01-1 | ELECTRIC.ROUTING/UNDERFLOOR FWD CARGO -CLN | INSP | GR2 | 2 |  |  | 72 M |  |  | 51090 | 29173 | 2013-11-29 |  |  |  | 2019-11-29
Aircraft-26 | 200133-01-1 | ELECTRIC.ROUTING/UNDERFLOOR FWD CARGO -CLN | INSP | GR4 | 1 |  |  | 72 M |  |  | 51090 | 29173 | 2013-11-29 |  |  |  | 2019-11-29
Aircraft-26 | 200137-01-1 | ELECTRICAL ROUTING/FWD CARGO COMPART - CLN | INSP | GR4 | 1 |  |  | 72 M |  |  | 51090 | 29173 | 2013-11-29 |  |  |  | 2019-11-29
Aircraft-26 | 200141-01-1 | ELECTRICAL ROUTING/WING CENTER BOX - GVI | INSP | GR4 | 0.5 |  |  | 144 M |  |  | 33969 | 20451 | 2008-12-06 |  |  |  | 2020-12-06
Aircraft-26 | 200145-01-1 | ELECTRICAL ROUTING/UNDER CABIN FLOOR - CLN | INSP | GR4 | 2 |  |  | 72 M |  |  | 51090 | 29173 | 2013-11-29 |  |  |  | 2019-11-29
Aircraft-26 | 200151-01-1 | ELECTRICAL ROUTING/AFT CARGO COMPART - CLN | INSP | GR2 | 4 |  |  | 72 M |  |  | 51090 | 29173 | 2013-11-29 |  |  |  | 2019-11-29
Aircraft-26 | 200151-01-1 | ELECTRICAL ROUTING/AFT CARGO COMPART - CLN | INSP | GR4 | 1.5 |  |  | 72 M |  |  | 51090 | 29173 | 2013-11-29 |  |  |  | 2019-11-29
Aircraft-26 | 200151-02-1 | ELECTRICAL ROUTING/AFT CARGO COMPART - GVI | INSP | GR4 | 2 |  |  | 144 M |  |  | 33969 | 20451 | 2008-12-06 |  |  |  | 2020-12-06
Aircraft-26 | 200161-01-1 | ELECTRICAL ROUTING/BULK CARGO COMPART -CLN | INSP | GR2 | 9 |  |  | 72 M |  |  | 51090 | 29173 | 2013-11-29 |  |  |  | 2019-11-29
Aircraft-26 | 200161-01-1 | ELECTRICAL ROUTING/BULK CARGO COMPART -CLN | INSP | GR4 | 3.5 |  |  | 72 M |  |  | 51090 | 29173 | 2013-11-29 |  |  |  | 2019-11-29
Aircraft-26 | 200171-01-1 | ELECTRIC.ROUTING/AFT CABIN UND.COMPART-CLN | INSP | GR4 | 2.5 |  |  | 144 M |  |  | 33969 | 20451 | 2008-12-06 |  |  |  | 2020-12-06
Aircraft-26 | 200191-01-1 | ELECTRICAL ROUTING/AIR CONDIT.COMPART -CLN | INSP | GR4 | 2 |  |  | 72 M |  |  | 51090 | 29173 | 2013-11-29 |  |  |  | 2019-11-29
Aircraft-26 | 200211-01-1 | ELECTRICAL ROUTING/WIRING THE COCKPIT -CLN | INSP | GR4 | 2 |  |  | 144 M |  |  | 33969 | 20451 | 2008-12-06 |  |  |  | 2020-12-06
Aircraft-26 | 200211-02-1 | ELECTRICAL ROUTING/WIRING 49 AND 120VU-CLN | INSP | GR4 | 1.5 |  |  | 72 M |  |  | 51090 | 29173 | 2013-11-29 |  |  |  | 2019-11-29
Aircraft-26 | 200211-03-1 | ELECTRICAL ROUTING/WIRING 49 AND 120VU-GVI | INSP | GR4 | 1.5 |  |  | 144 M |  |  | 33969 | 20451 | 2008-12-06 |  |  |  | 2020-12-06
Aircraft-26 | 200221-01-1 | ELECTRICAL ROUTING/FWD CABIN UTIL.AREA-CLN | INSP | GR4 | 1 |  |  | 144 M |  |  | 33969 | 20451 | 2008-12-06 |  |  |  | 2020-12-06
Aircraft-26 | 200223-01-1 | ELECTR.ROUTING/FWD CABIN OVERHEAD COMP-CLN | INSP | GR4 | 1.5 |  |  | 144 M |  |  | 33969 | 20451 | 2008-12-06 |  |  |  | 2020-12-06
Aircraft-26 | 200223-02-1 | ELECTRICAL ROUTING/WIRING THE 2000VU - GVI | INSP | GR4 | 1 |  |  | 144 M |  |  | 33969 | 20451 | 2008-12-06 |  |  |  | 2020-12-06
Aircraft-26 | 200231-01-1 | ELECTRIC.ROUTING/FWD PASSENGER COMPART-CLN | INSP | GR4 | 1.5 |  |  | 144 M |  |  | 33969 | 20451 | 2008-12-06 |  |  |  | 2020-12-06
Aircraft-26 | 200231-03-1 | ELECTR.ROUTING/CONNECTIONS BTWN SEATS -GVI | INSP | GR4 | 1 |  |  | 72 M |  |  | 51090 | 29173 | 2013-11-29 |  |  |  | 2019-11-29
Aircraft-26 | 200233-01-1 | ELECTR.ROUTING/FWD PASSENG.OVRD COMPRT-CLN | INSP | GR4 | 1 |  |  | 144 M |  |  | 33969 | 20451 | 2008-12-06 |  |  |  | 2020-12-06
Aircraft-26 | 200233-03-1 | ELECTRIC.ROUTING/G AND P ROUTE WIRING -GVI | INSP | GR4 | 0.5 |  |  | 144 M |  |  | 33969 | 20451 | 2008-12-06 |  |  |  | 2020-12-06
Aircraft-26 | 200241-01-1 | ELECTR.ROUTING/CENTER PASSENG.COMPART -CLN | INSP | GR4 | 1.5 |  |  | 144 M |  |  | 33969 | 20451 | 2008-12-06 |  |  |  | 2020-12-06
Aircraft-26 | 200241-03-1 | ELECTRIC.ROUTING/G ROUTE WIRING/FR 47 -GVI | INSP | GR4 | 0.5 |  |  | 144 M |  |  | 33969 | 20451 | 2008-12-06 |  |  |  | 2020-12-06
Aircraft-26 | 200241-04-1 | ELECTR.ROUTING/CONNECTIONS BTWN SEATS -GVI | INSP | GR4 | 1.5 |  |  | 72 M |  |  | 51090 | 29173 | 2013-11-29 |  |  |  | 2019-11-29
Aircraft-26 | 200243-01-1 | ELECTR.ROUTING/CENTR PASSENG.OVHD COMP-CLN | INSP | GR4 | 1 |  |  | 144 M |  |  | 33969 | 20451 | 2008-12-06 |  |  |  | 2020-12-06
Aircraft-26 | 200243-03-1 | ELECTRIC.ROUTING/G AND P ROUTE WIRING -GVI | INSP | GR4 | 0.5 |  |  | 144 M |  |  | 33969 | 20451 | 2008-12-06 |  |  |  | 2020-12-06
Aircraft-26 | 200251-02-1 | ELECTRIC.ROUTING/AFT PASSENGER COMPART-CLN | INSP | GR4 | 1.5 |  |  | 144 M |  |  | 33969 | 20451 | 2008-12-06 |  |  |  | 2020-12-06
Aircraft-26 | 200251-03-1 | ELECTR.ROUTING/CONNECTIONS BTWN SEATS -GVI | INSP | GR4 | 1.5 |  |  | 72 M |  |  | 51090 | 29173 | 2013-11-29 |  |  |  | 2019-11-29
Aircraft-26 | 200253-01-1 | ELECTR.ROUTING/AFT PASSENG.OVHD COMPT -CLN | INSP | GR4 | 1.5 |  |  | 144 M |  |  | 33969 | 20451 | 2008-12-06 |  |  |  | 2020-12-06
Aircraft-26 | 200253-02-1 | ELECTRIC.ROUTING/G AND P ROUTE WIRING -GVI | INSP | GR4 | 1 |  |  | 144 M |  |  | 33969 | 20451 | 2008-12-06 |  |  |  | 2020-12-06
Aircraft-26 | 200261-01-1 | ELECTRICAL ROUTING/AFT CABIN UTIL.AREA-CLN | INSP | GR4 | 1.5 |  |  | 144 M |  |  | 33969 | 20451 | 2008-12-06 |  |  |  | 2020-12-06
Aircraft-26 | 200261-02-1 | ELECTRICAL ROUTING/P ROUTE AFT CABIN - GVI | INSP | GR4 | 0.5 |  |  | 144 M |  |  | 33969 | 20451 | 2008-12-06 |  |  |  | 2020-12-06
Aircraft-26 | 200261-03-1 | ELECTR.ROUTING/CONNECTIONS BTWN SEATS -GVI | INSP | GR4 | 1.5 |  |  | 72 M |  |  | 51090 | 29173 | 2013-11-29 |  |  |  | 2019-11-29
Aircraft-26 | 200263-01-1 | ELECTR.ROUTING/AFT CABIN OVRHD COMPART-CLN | INSP | GR4 | 2 |  |  | 144 M |  |  | 33969 | 20451 | 2008-12-06 |  |  |  | 2020-12-06
Aircraft-26 | 200263-02-1 | ELECTRIC.ROUTING/G AND P ROUTE WIRING -GVI | INSP | GR4 | 0.5 |  |  | 144 M |  |  | 33969 | 20451 | 2008-12-06 |  |  |  | 2020-12-06
Aircraft-26 | 200263-03-1 | ELECTRICAL ROUTING/WIRING THE 2001VU - GVI | INSP | GR4 | 1 |  |  | 144 M |  |  | 33969 | 20451 | 2008-12-06 |  |  |  | 2020-12-06
Aircraft-26 | 200315-01-1 | ELECTR.ROUTING/G AND P ROUTE TAIL CONE-GVI | INSP | GR4 | 0.5 |  |  | 24 M |  |  | 64485 | 35854 | 2017-11-16 |  |  |  | 2019-11-16
Aircraft-26 | 200413-01-1 | ELECTR.ROUTING/WIRING UPPER FWD PYLON - DI | INSP | GR4 | 2.5 |  |  | 24 M |  |  | 64485 | 35854 | 2017-11-16 |  |  |  | 2019-11-16
Aircraft-26 | 200413-01-1 | ELECTR.ROUTING/WIRING UPPER FWD PYLON - DI | INSP | GR4 | 2.5 |  |  | 24 M |  |  | 64485 | 35854 | 2017-11-16 |  |  |  | 2019-11-16
Aircraft-26 | 200435-01-1 | ELECTR.ROUTING/FAN AND ACCESS.GEAR BOX -DI | INSP | GR4 | 1 |  |  | 24 M |  |  | 64485 | 35854 | 2017-11-16 |  |  |  | 2019-11-16
Aircraft-26 | 200435-01-1 | ELECTR.ROUTING/FAN AND ACCESS.GEAR BOX -DI | INSP | GR4 | 1 |  |  | 24 M |  |  | 64485 | 35854 | 2017-11-16 |  |  |  | 2019-11-16
Aircraft-26 | 200453-01-1 | ELECTRICAL ROUTING/WIRING HOT SECTION - DI | INSP | GR4 | 1 |  |  | 24 M |  |  | 64485 | 35854 | 2017-11-16 |  |  |  | 2019-11-16
Aircraft-26 | 200453-01-1 | ELECTRICAL ROUTING/WIRING HOT SECTION - DI | INSP | GR4 | 1 |  |  | 24 M |  |  | 64485 | 35854 | 2017-11-16 |  |  |  | 2019-11-16
Aircraft-26 | 200540-02-1 | ELECTRIC.ROUTING/WIRING WING FUEL TANK-GVI | INSP | GR4 | 1 |  |  | 144 M |  |  | 33969 | 20451 | 2008-12-06 |  |  |  | 2020-12-06
Aircraft-26 | 200540-02-1 | ELECTRIC.ROUTING/WIRING WING FUEL TANK-GVI | INSP | GR4 | 1 |  |  | 144 M |  |  | 33969 | 20451 | 2008-12-06 |  |  |  | 2020-12-06
Aircraft-26 | 200550-01-1 | ELECTRIC.ROUTING/EWIS WING FUEL TANK - GVI | INSP | GR4 | 2 |  |  | 144 M |  |  | 33969 | 20451 | 2008-12-06 |  |  |  | 2020-12-06
Aircraft-26 | 200550-01-1 | ELECTRIC.ROUTING/WING FUEL TANK - LEAKS | INSP | GR1 | 1 |  |  | 144 M |  |  | 33969 | 20451 | 2008-12-06 |  |  |  | 2020-12-06
Aircraft-26 | 200550-01-1 | ELECTRIC.ROUTING/EWIS WING FUEL TANK - GVI | INSP | GR4 | 5 |  |  | 144 M |  |  | 37091 | 22071 | 2009-10-28 |  |  |  | 2021-10-28
Aircraft-26 | 200550-01-1 | ELECTRIC.ROUTING/WING FUEL TANK - LEAKS | INSP | GR1 | 1 |  |  | 144 M |  |  | 37091 | 22071 | 2009-10-28 |  |  |  | 2021-10-28
Aircraft-26 | 200560-01-1 | ELECTRIC.ROUTING/EWIS DRY BAY (OUTB) - GVI | INSP | GR4 | 0.5 |  |  | 144 M |  |  | 33969 | 20451 | 2008-12-06 |  |  |  | 2020-12-06
Aircraft-26 | 200560-01-1 | ELECTRIC.ROUTING/EWIS DRY BAY (OUTB) - GVI | INSP | GR4 | 0.5 |  |  | 144 M |  |  | 33969 | 20451 | 2008-12-06 |  |  |  | 2020-12-06
Aircraft-26 | 200571-01-1 | ELECTRICAL ROUTING/P ROUTE PUMP FEEDER-GVI | INSP | GR4 | 1 |  |  | 144 M |  |  | 33969 | 20451 | 2008-12-06 |  |  |  | 2020-12-06
Aircraft-26 | 200571-01-1 | ELECTRICAL ROUTING/P ROUTE PUMP FEEDER-GVI | INSP | GR4 | 1 |  |  | 144 M |  |  | 33969 | 20451 | 2008-12-06 |  |  |  | 2020-12-06
Aircraft-26 | 212100-01-1 | COCKPIT AIR SUPPLY DUCT - CLN | LUB | GR2 | 4 | 24000 |  |  |  | C1.2 | 64485 | 35854 | 2017-11-16 | C2.2 | 88485
Aircraft-26 | 212100-02-1 | PASSENGER CABIN SEATS - REMOVE | ABAC | GR2 | 26.5 |  |  | 144 M |  |  | 33969 | 20451 | 2008-12-06 |  |  |  | 2020-12-06
Aircraft-26 | 212100-02-1 | LAVATORIES 'A' 'D' 'E' - REMOVE | ABAC | GR2 | 24 |  |  | 144 M |  |  | 33969 | 20451 | 2008-12-06 |  |  |  | 2020-12-06
Aircraft-26 | 212100-02-1 | GALLEY 'G1' AND 'G5' - REMOVE | ABAC | GR2 | 24 |  |  | 144 M |  |  | 33969 | 20451 | 2008-12-06 |  |  |  | 2020-12-06
Aircraft-26 | 212100-02-1 | OVERHEAD STOWAGE AND PANELS - REMOVE | ABAC | ICH | 40 |  |  | 144 M |  |  | 33969 | 20451 | 2008-12-06 |  |  |  | 2020-12-06
Aircraft-26 | 212100-02-1 | LAVATORIES 'A' 'D' 'E' WIRING - REMOVE | ABAC | GR4 | 0.1 |  |  | 144 M |  |  | 33969 | 20451 | 2008-12-06 |  |  |  | 2020-12-06
Aircraft-26 | 212100-02-1 | OVERHEAD STOWAGE / PANELS WIRING - REMOVE | ABAC | GR4 | 0.1 |  |  | 144 M |  |  | 33969 | 20451 | 2008-12-06 |  |  |  | 2020-12-06
Aircraft-26 | 212100-02-1 | GALLEY 'G1' AND 'G5' WIRING - REMOVE | ABAC | GR4 | 0.1 |  |  | 144 M |  |  | 33969 | 20451 | 2008-12-06 |  |  |  | 2020-12-06
Aircraft-26 | 212100-02-1 | PAX COMPARTMENT RISER DUCTS - GVI | INSP | GR2 | 6 |  |  | 144 M |  |  | 33969 | 20451 | 2008-12-06 |  |  |  | 2020-12-06
Aircraft-26 | 212100-02-1 | OVERHEAD STOWAGE AND PANELS - INSTALL | FEAC | ICH | 23.5 |  |  | 144 M |  |  | 33969 | 20451 | 2008-12-06 |  |  |  | 2020-12-06
Aircraft-26 | 212100-02-1 | GALLEY 'G1' AND 'G5' - INSTALL | FEAC | GR2 | 19 |  |  | 144 M |  |  | 33969 | 20451 | 2008-12-06 |  |  |  | 2020-12-06
Aircraft-26 | 212100-02-1 | LAVATORIES 'A' 'D' 'E' - INSTALL | FEAC | GR2 | 31.5 |  |  | 144 M |  |  | 33969 | 20451 | 2008-12-06 |  |  |  | 2020-12-06
Aircraft-26 | 212100-02-1 | OVERHEAD STOWAGE / PANELS WIRING - INSTALL | FEAC | GR4 | 0.1 |  |  | 144 M |  |  | 33969 | 20451 | 2008-12-06 |  |  |  | 2020-12-06
Aircraft-26 | 212100-02-1 | GALLEY 'G1' AND 'G5' WIRING - INSTALL | FEAC | GR4 | 0.1 |  |  | 144 M |  |  | 33969 | 20451 | 2008-12-06 |  |  |  | 2020-12-06
Aircraft-26 | 212100-02-1 | LAVATORIES 'A' 'D' 'E' WIRING - INSTALL | FEAC | GR4 | 0.1 |  |  | 144 M |  |  | 33969 | 20451 | 2008-12-06 |  |  |  | 2020-12-06
Aircraft-26 | 212100-02-1 | PASSENGER CABIN SEATS - INSTALL | FEAC | GR2 | 10.5 |  |  | 144 M |  |  | 33969 | 20451 | 2008-12-06 |  |  |  | 2020-12-06
Aircraft-26 | 212141-01-1 | RECIRCULATION FILTER ELEMENT - DISCARD | LUB | GR2 | 1 | 5000 |  |  | A-CHECK |  | 67141 | 37116 | 2018-08-10 |  | 72141
Aircraft-26 | 212300-01-1 | CEILING PANELS - REMOVE | ABAC | ICH | 9 |  |  | 144 M |  |  | 33969 | 20451 | 2008-12-06 |  |  |  | 2020-12-06
Aircraft-26 | 212300-01-1 | LAVATORY D - REMOVE | ABAC | GR2 | 5.5 |  |  | 144 M |  |  | 33969 | 20451 | 2008-12-06 |  |  |  | 2020-12-06
Aircraft-26 | 212300-01-1 | LAVATORY D WIRING - REMOVE | ABAC | GR4 | 0.1 |  |  | 144 M |  |  | 33969 | 20451 | 2008-12-06 |  |  |  | 2020-12-06
Aircraft-26 | 212300-01-1 | LAVATORY/GALLEY VENTILATION DUCTING - GVI | INSP | GR2 | 5.5 |  |  | 144 M |  |  | 33969 | 20451 | 2008-12-06 |  |  |  | 2020-12-06
Aircraft-26 | 212300-01-1 | LAVATORY D - INSTALL | FEAC | GR2 | 6 |  |  | 144 M |  |  | 33969 | 20451 | 2008-12-06 |  |  |  | 2020-12-06
Aircraft-26 | 212300-01-1 | LAVATORY D WIRING - INSTALL | FEAC | GR4 | 0.1 |  |  | 144 M |  |  | 33969 | 20451 | 2008-12-06 |  |  |  | 2020-12-06
Aircraft-26 | 212300-01-1 | CEILING PANELS - INSTALL | FEAC | ICH | 1.5 |  |  | 144 M |  |  | 33969 | 20451 | 2008-12-06 |  |  |  | 2020-12-06
Aircraft-26 | 212600-02-1 | AVIONICS EQUIPMENT VENTILATION - OP/C | TEST | GR4 | 0.5 | 10000 |  | 36 M |  |  | 64485 | 35854 | 2017-11-16 |  | 74485 |  | 2020-11-16
Aircraft-26 | 212600-03-1 | AVIONICS EQUIPMENT VENTILATION - OP/C | TEST | GR4 | 0.5 | 12000 |  |  |  |  | 64485 | 35854 | 2017-11-16 |  | 76485
Aircraft-26 | 212600-04-1 | AVIONICS EQUIPMENT VENTILATION - OP/C | TEST | GR2 | 0.5 | 24000 |  |  |  |  | 57875 | 32514 | 2015-11-02 |  | 81875
Aircraft-26 | 212600-05-1 | AVIONICS EQUIPMENT VENTILATION DUCTS - DI | LUB | GR2 | 1.5 | 36000 |  |  |  |  | 51090 | 29173 | 2013-11-29 |  | 87090
Aircraft-26 | 212600-08-1 | AIR INLET CHECK VALVE (2150HM) - OP/C | TEST | GR2 | 0.5 |  |  | 24 M |  |  | 64485 | 35854 | 2017-11-16 |  |  |  | 2019-11-16
Aircraft-26 | 212600-09-1 | AVIONICS EQUIPMENT VENTILATION - CLEAN | LUB | GR4 | 1.5 |  |  | 48 M |  |  | 57875 | 32514 | 2015-11-02 |  |  |  | 2019-11-02
Aircraft-26 | 212641-01-1 | AVIONICS VENTILATION CHECK VALVE - DI | TEST | GR2 | 1 |  |  | 144 M |  |  | 51090 | 29173 | 2013-11-29 |  |  |  | 2025-11-29
Aircraft-26 | 212643-07-1 | AVIONICS VENTILATION DEMISTER FILTER -DISC | LUB | GR2 | 0.5 | 3000 |  |  | A-CHECK |  | 67141 | 37116 | 2018-08-10 |  | 70141
Aircraft-26 | 212643-09-1 | AVIONICS VENTILATION DEMISTER FILTER -OP/C | TEST | GR2 | 0.2 | 1500 |  |  | A-CHECK |  | 67141 | 37116 | 2018-08-10 |  | 68641
Aircraft-26 | 212643-10-1 | WATER/MOISTURE SEPART/SIPHON ASSEMBLY - DI | INSP | GR2 | 0.5 | 3000 |  |  | A-CHECK |  | 65851 | 36495 | 2018-04-04 |  | 68851
Aircraft-26 | 212800-01-1 | CARGO COMPT OUTLET ISOLATION VALVE - OP/C | TEST | GR2 | 0.5 | 12000 |  |  |  |  | 64485 | 35854 | 2017-11-16 |  | 76485
Aircraft-26 | 213100-01-1 | PRESSURE CONTROL AND MONITORING - OP/C | TEST | GR4 | 0.5 | 12000 |  |  |  |  | 64485 | 35854 | 2017-11-16 |  | 76485
Aircraft-26 | 213100-02-1 | PRESSURE CONTROL AND MONITORING - F/CK | TEST | GR2 | 0.5 | 12000 |  |  |  |  | 64485 | 35854 | 2017-11-16 |  | 76485
Aircraft-26 | 213100-03-1 | PRESSURE CONTROL AND MONITORING - OP/C | TEST | GR2 | 0.5 | 24000 |  |  |  |  | 50903 | 29173 | 2013-11-29 |  | 74903
Aircraft-26 | 213100-04-1 | PRESSURE CONTROL AND MONITORING - OP/C | TEST | GR2 | 0.5 | 24000 |  |  |  |  | 50903 | 29173 | 2013-11-29 |  | 74903
Aircraft-26 | 213100-05-1 | PRESSURE CONTROL AND MONITORING - F/C | TEST | GR2 | 3.5 | 24000 |  | 80 M |  |  | 51090 | 29173 | 2013-11-29 |  | 75090 |  | 2020-07-29
Aircraft-26 | 215000-02-1 | PACK AIR CHECK VALVE (P1) 15HM - DI | INSP | GR2 | 0.5 | 36000 |  | 144 M |  |  | 51090 | 29173 | 2013-11-29 |  | 87090 |  | 2025-11-29
Aircraft-26 | 215000-02-1 | PACK AIR CHECK VALVE (P1) 15HM - LK/C | TEST | GR2 | 0.5 | 36000 |  | 144 M |  |  | 51090 | 29173 | 2013-11-29 |  | 87090 |  | 2025-11-29
Aircraft-26 | 215000-02-1 | PACK AIR CHECK VALVE (P2) 16HM - DI | INSP | GR2 | 0.5 | 36000 |  | 144 M |  | C11.1 | 51090 | 29173 | 2013-11-29 |  | 87090 |  | 2025-11-29
Aircraft-26 | 215000-02-1 | PACK AIR CHECK VALVE (P2) 16HM - LK/C | TEST | GR2 | 0.5 | 36000 |  | 144 M |  | C11.1 | 51090 | 29173 | 2013-11-29 |  | 87090 |  | 2025-11-29
Aircraft-26 | 215000-03-2 | ACTUATOR MECHANISM AND INLET FLAP - DI | INSP | GR2 | 1 | 12000 |  |  |  |  | 64485 | 35854 | 2017-11-16 |  | 76485
Aircraft-26 | 215000-04-2 | ACTUATOR / AIR OUTLET FLAP - DI | INSP | GR2 | 1 | 12000 |  |  |  |  | 64485 | 35854 | 2017-11-16 |  | 76485
Aircraft-26 | 215222-01-1 | AIR CYCLE MACHINE PLENUM CHAMBER - DI | INSP | GR2 | 4.5 | 12000 |  |  |  |  | 64485 | 35854 | 2017-11-16 |  | 76485
Aircraft-26 | 215222-01-1 | AIR CYCLE MACHINE PLENUM CHAMBER - DI | INSP | GR2 | 4.5 | 12000 |  |  |  |  | 64485 | 35854 | 2017-11-16 |  | 76485
Aircraft-26 | 215500-01-1 | EMERGENCY RAM AIR INLET SYSTEM - OP/C | TEST | GR2 | 0.5 | 24000 |  |  |  |  | 57875 | 32514 | 2015-11-02 |  | 81875
Aircraft-26 | 215500-02-1 | EMERGENCY RAM AIR INLET SYSTEM - OP/C | TEST | GR2 | 0.5 | 24000 |  |  |  |  | 57875 | 32514 | 2015-11-02 |  | 81875
Aircraft-26 | 215541-01-1 | EMERGENCY RAM AIR INLET CHECK VALVE - DI | INSP | GR2 | 1 | 36000 |  |  |  |  | 51090 | 29173 | 2013-11-29 |  | 87090
Aircraft-26 | 216000-01-1 | COCKPIT AND CABIN TEMPERATURE SENSORS-CLN | INSP | GR4 | 1.5 | 7500 |  |  |  |  | 64485 | 35854 | 2017-11-16 |  | 71985
Aircraft-26 | 216000-02-1 | COCKPIT/CABIN TEMPERATURE CONTROL - OP/C | TEST | GR2 | 0.5 | 12000 |  |  |  |  | 64485 | 35854 | 2017-11-16 |  | 76485
Aircraft-26 | 216242-01-1 | TRIM AIR CHECK VALVES 18HM/19HM - DI | INSP | GR2 | 2.5 | 12000 |  |  |  |  | 64485 | 35854 | 2017-11-16 |  | 76485
Aircraft-26 | 216242-01-1 | TRIM AIR CHECK VALVES 18HM/19HM - L/CK | TEST | GR2 | 0.5 | 12000 |  |  |  |  | 64485 | 35854 | 2017-11-16 |  | 76485
Aircraft-26 | 221000-01-1 | AUTOPILOT DISENGAGEMENT - OP/C | TEST | GR4 | 1 | 18000 |  |  |  |  | 57875 | 32514 | 2015-11-02 |  | 75875
Aircraft-26 | 223000-01-1 | ENGINE/AUTOTHRUST SYSTEM ISOLATION - OP/C | TEST | GR4 | 2 | 22500 |  |  |  |  | 50903 | 29173 | 2013-11-29 |  | 73403
Aircraft-26 | 235100-01-1 | AUDIO MANAGEMENT SYSTEM - OP/C | TEST | GR4 | 0.5 | 24000 |  |  |  |  | 57875 | 32514 | 2015-11-02 |  | 81875
Aircraft-26 | 237100-01-1 | COCKPIT VOICE RECORDER SYSTEM - OP/C | TEST | GR4 | 1 | 1500 |  |  | A-CHECK |  | 67141 | 37116 | 2018-08-10 |  | 68641
Aircraft-26 | 237100-02-1 | COCKPIT VOICE RECORDER SYSTEM - OP/C | TEST | GR4 | 1.5 | 24000 |  |  |  |  | 57875 | 32514 | 2015-11-02 |  | 81875
Aircraft-26 | 237300-01-1 | CABIN INTERCOMMUNICATION DATA SYST - OP/C | TEST | GR4 | 1 | 22500 |  |  |  |  | 51090 | 29173 | 2013-11-29 |  | 73590
Aircraft-26 | 237300-05-1 | CABIN INTERCOMMUNICATION DATA SYSTEM - OPC | TEST | GR4 | 0.5 | 22500 |  |  |  |  | 50903 | 29173 | 2013-11-29 |  | 73403
Aircraft-26 | 237300-09-1 | CABIN INTERCOMMUNICATION DATA SYST - OP/C | TEST | GR4 | 0.3 | 1500 |  |  | A-CHECK |  | 67141 | 37116 | 2018-08-10 |  | 68641
Aircraft-26 | 242100-01-1 | ENGINE 2, IDG (QAD) TENSION BOLT - C/K | INSP | GR1 | 0.5 | 2400 |  |  | A-CHECK |  | 66493 | 36808 | 2018-06-07 |  | 68893
Aircraft-26 | 242200-01-1 | AC MAIN GENERATION SYSTEM - OP/C | TEST | GR4 | 0.5 | 12000 |  |  |  |  | 64485 | 35854 | 2017-11-16 |  | 76485
Aircraft-26 | 242400-02-1 | EMERGENCY GENERATION CONTROL UNIT - OP/C | TEST | GR4 | 0.5 | 24000 |  |  |  |  | 51090 | 29173 | 2013-11-29 |  | 75090
Aircraft-26 | 242500-01-1 | AC ESSENTIAL GENERATION SWITCHING - OP/C | TEST | GR4 | 0.5 | 7500 |  |  |  |  | 64485 | 35854 | 2017-11-16 |  | 71985
Aircraft-26 | 242600-02-1 | GALLEY SUPPLY CONTROL SYSTEM - OP/C | TEST | GR4 | 0.5 | 24000 |  |  |  | C12.1 | 57875 | 32514 | 2015-11-02 |  | 81875
Aircraft-26 | 243200-01-1 | DC MAIN GENERATION (TR) SYSTEM - OP/C | TEST | GR4 | 0.5 | 7500 |  |  |  |  | 64485 | 35854 | 2017-11-16 |  | 71985
Aircraft-26 | 243400-01-1 | DC EMERGENCY GENERATION (TR) SYSTEM - OP/C | TEST | GR4 | 0.5 | 12000 |  |  |  |  | 64485 | 35854 | 2017-11-16 |  | 76485
Aircraft-26 | 245100-01-1 | GENERATOR LINE CONTACTOR 1 (GLC) - OP/C | TEST | GR4 | 1 | 24000 |  |  |  |  | 51090 | 29173 | 2013-11-29 |  | 75090
Aircraft-26 | 251100-01-1 | COCKPIT CAPTAIN AND CO-PILOT SEATS - DI | INSP | GR2 | 2 | 36000 |  |  |  |  | 51090 | 29173 | 2013-11-29 |  | 87090
Aircraft-26 | 251100-01-1 | COCKPIT 3TH AND 4TH MEMBERS SEATS - DI | INSP | GR2 | 2 | 36000 |  |  |  |  | 51090 | 29173 | 2013-11-29 |  | 87090
Aircraft-26 | 252100-01-1 | UPHOLSTERY FWD PAX COMP SEATS - REM / INST | ABAC | ICH | 4 | 15000 |  |  |  |  | 57875 | 32514 | 2015-11-02 |  | 72875
Aircraft-26 | 252100-01-1 | FWD PAX COMPARTMENT SEATS - DI | INSP | ESHS | 3 | 15000 |  |  |  |  | 57875 | 32514 | 2015-11-02 |  | 72875
Aircraft-26 | 252100-01-1 | FWD PAX COMPARTMENT SEATS - DI | INSP | GR2 | 1 | 15000 |  |  |  |  | 57875 | 32514 | 2015-11-02 |  | 72875
Aircraft-26 | 252100-01-1 | UPHOLSTERY MID PAX COMP SEATS - REM / INST | ABAC | ICH | 4 | 15000 |  |  |  |  | 57875 | 32514 | 2015-11-02 |  | 72875
Aircraft-26 | 252100-01-1 | MID PAX COMPARTMENT SEATS - DI | INSP | ESHS | 3 | 15000 |  |  |  |  | 57875 | 32514 | 2015-11-02 |  | 72875
Aircraft-26 | 252100-01-1 | MID PAX COMPARTMENT SEATS - DI | INSP | GR2 | 1 | 15000 |  |  |  |  | 57875 | 32514 | 2015-11-02 |  | 72875
Aircraft-26 | 252100-01-1 | UPHOLSTERY AFT PAX COMP SEATS - REM / INST | ABAC | ICH | 2 | 15000 |  |  |  |  | 57875 | 32514 | 2015-11-02 |  | 72875
Aircraft-26 | 252100-01-1 | AFT PAX COMPARTMENT SEATS - DI | INSP | ESHS | 3 | 15000 |  |  |  |  | 57875 | 32514 | 2015-11-02 |  | 72875
Aircraft-26 | 252100-01-1 | AFT PAX COMPARTMENT SEATS - DI | INSP | GR2 | 1 | 15000 |  |  |  |  | 57875 | 32514 | 2015-11-02 |  | 72875
Aircraft-26 | 252200-01-1 | CABIN ATTENDANT SEATS - DI | INSP | GR2 | 6 | 15000 |  |  |  |  | 57875 | 32514 | 2015-11-02 |  | 72875
Aircraft-26 | 252200-03-1 | CABIN ATTENDANT SEATS/SEAT BELTS - OPC | INSP | ICH | 2 | 18000 |  |  |  |  | 64485 | 35854 | 2017-11-16 |  | 82485
Aircraft-26 | 253000-01-1 | FWD GALLEY ATTACHMENT POINTS - DI | INSP | GR2 | 3 |  |  | 72 M |  |  | 51090 | 29173 | 2013-11-29 |  |  |  | 2019-11-29
Aircraft-26 | 253000-01-1 | AFT GALLEY ATTACHMENT POINTS - DI | INSP | GR2 | 3 |  |  | 72 M |  |  | 51090 | 29173 | 2013-11-29 |  |  |  | 2019-11-29
Aircraft-26 | 254000-02-2 | LAVATORIES SYST/ATTACHMENT POINTS - DI | INSP | GR2 | 1 |  |  | 90 M |  |  | 64485 | 35854 | 2017-11-16 |  |  |  | 2025-05-16
Aircraft-26 | 254000-04-1 | LAVATORIES SYSTEM/FLOOR PANELS - DI | INSP | GR2 | 3 | 6000 |  |  | A-CHECK |  | 64485 | 35854 | 2017-11-16 |  | 70485
Aircraft-26 | 255000-02-1 | FWD CARGO COMPARTMENT XZ-LATCHES - DI | TEST | GR2 | 1 | 8000 |  |  |  |  | 64485 | 35854 | 2017-11-16 |  | 72485
Aircraft-26 | 255000-02-1 | AFT CARGO COMPARTMENT XZ-LATCHES - DI | TEST | GR2 | 1 | 8000 |  |  |  |  | 64485 | 35854 | 2017-11-16 |  | 72485
Aircraft-26 | 255000-03-1 | FWD CARGO YZ-DOOR SILL LATCHES - DI | TEST | GR2 | 1 | 4000 |  | 12 M | A-CHECK |  | 65851 | 36495 | 2018-04-04 |  | 69851 |  | 2019-04-04
Aircraft-26 | 255000-03-1 | AFT CARGO YZ-DOOR SILL LATCHES - DI | TEST | GR2 | 1 | 4000 |  | 12 M | A-CHECK |  | 65851 | 36495 | 2018-04-04 |  | 69851 |  | 2019-04-04
Aircraft-26 | 255000-04-1 | AFT CARGO COMPARTMENT SYSTEM - DI | TEST | GR2 | 1 |  | 3000 |  | A-CHECK |  | 64485 | 35854 | 2017-11-16 |  |  | 38854
Aircraft-26 | 255000-05-1 | AFT CARGO COMPARTMENT SYSTEM - OP/C___ | TEST | GR2 | 1.5 |  | 5000 |  |  |  | 64485 | 35854 | 2017-11-16 |  |  | 40854
Aircraft-26 | 255000-12-1 | AFT CARGO COMPT DOOR SILL LATCH ARO - V/CK | INSP | GR2 | 0.2 |  | 750 |  | A-CHECK |  | 67141 | 37116 | 2018-08-10 |  |  | 37866
Aircraft-26 | 255000-25-1 | FWD CARGO COMPARTMENTS SYST/LATCHES - DI | INSP | GR2 | 1 | 24000 |  |  |  |  | 51090 | 29173 | 2013-11-29 |  | 75090
Aircraft-26 | 255000-25-1 | AFT CARGO COMPARTMENTS SYST/LATCHES - DI | INSP | GR2 | 1 | 24000 |  |  |  |  | 51090 | 29173 | 2013-11-29 |  | 75090
Aircraft-26 | 256141-01-1 | COCKPIT EMERGENCY ESCAPE ROPE - DI | INSP | GR2 | 0.5 |  |  | 84 M |  |  | 51090 | 29173 | 2013-11-29 |  |  |  | 2020-11-29
Aircraft-26 | 256241-04-1 | DOOR ESCAPE SLIDE SYSTEM - OP/C | TEST | GR2 | 3 |  |  | 36 M | [8 empty] | 2020-04-24
Aircraft-26 | 256241-04-1 | DOOR ESCAPE SLIDE SYSTEM - OP/C | TEST | GR2 | 3 |  |  | 36 M | [8 empty] | 2020-04-12
Aircraft-26 | 256241-04-1 | DOOR ESCAPE SLIDE SYSTEM - OP/C | TEST | GR2 | 3 |  |  | 36 M | [8 empty] | 2020-04-24
Aircraft-26 | 256241-04-1 | DOOR ESCAPE SLIDE SYSTEM - OP/C | TEST | GR2 | 3 |  |  | 36 M | [8 empty] | 2020-04-12
Aircraft-26 | 256241-05-1 | LEFT FWD 'PAX' DOOR GIRT BAR - CLEAN | INSP | GR2 | 0.2 |  | 1110 |  | A-CHECK |  | 67141 | 37116 | 2018-08-10 |  |  | 38226
Aircraft-26 | 256241-05-1 | RIGHT FWD 'PAX' DOOR GIRT BAR - CLEAN | INSP | GR2 | 0.2 |  | 1110 |  | A-CHECK |  | 67141 | 37116 | 2018-08-10 |  |  | 38226
Aircraft-26 | 256241-05-1 | LEFT AFT 'PAX' DOOR GIRT BAR - CLEAN | INSP | GR2 | 0.2 |  | 1110 |  | A-CHECK |  | 67141 | 37116 | 2018-08-10 |  |  | 38226
Aircraft-26 | 256241-05-1 | RIGHT AFT 'PAX' DOOR GIRT BAR - CLEAN | INSP | GR2 | 0.2 |  | 1110 |  | A-CHECK |  | 67141 | 37116 | 2018-08-10 |  |  | 38226
Aircraft-26 | 256242-03-1 | OFFWING EMERGENCY ESCAPE SLIDE - OP/C | TEST | GR2 | 1.5 |  |  | 36 M | [8 empty] | 2020-04-07
Aircraft-26 | 256242-03-1 | OFFWING EMERGENCY ESCAPE SLIDE - OP/C | TEST | GR2 | 1.5 |  |  | 36 M | [8 empty] | 2020-04-07
Aircraft-26 | 256551-02-1 | MEGAPHONE - OPERATIONAL CHECK | TEST | GR2 | 0.5 |  |  | 24 M |  |  | 64485 | 35854 | 2017-11-16 |  |  |  | 2019-11-16
Aircraft-26 | 261500-03-1 | SMOKE DETECTION/PICCOLO TUBES - CLEAN | LUB | GR2 | 2.5 | 15000 |  |  |  |  | 57875 | 32514 | 2015-11-02 |  | 72875
Aircraft-26 | 262100-02-1 | ENG 1 FIRE EXTINGUISHER IND CIRCUIT - OP/C | TEST | GR4 | 0.5 | 12000 |  |  |  |  | 64485 | 35854 | 2017-11-16 |  | 76485
Aircraft-26 | 262100-02-1 | ENG 2 FIRE EXTINGUISHER IND CIRCUIT - OP/C | TEST | GR4 | 0.5 | 12000 |  |  |  |  | 64485 | 35854 | 2017-11-16 |  | 76485
Aircraft-26 | 262100-03-1 | ENGINE #1 FIRING CIRCUIT CONTINUITY - OP/C | INSP | GR4 | 2.5 | 15000 |  |  |  |  | 64485 | 35854 | 2017-11-16 |  | 79485
Aircraft-26 | 262100-03-1 | ENGINE #2 FIRING CIRCUIT CONTINUITY - OP/C | INSP | GR4 | 2.5 | 15000 |  |  |  |  | 64485 | 35854 | 2017-11-16 |  | 79485
Aircraft-26 | 262100-04-1 | ENGINE #1 FIRE EXTINGUISHING SYSTEM - F/CK | INSP | GR1 | 4.5 | 8000 |  |  |  |  | 64485 | 35854 | 2017-11-16 |  | 72485
Aircraft-26 | 262100-04-1 | ENGINE #2 FIRE EXTINGUISHING SYSTEM - F/CK | INSP | GR1 | 4.5 | 8000 |  |  |  |  | 64485 | 35854 | 2017-11-16 |  | 72485
Aircraft-26 | 262100-05-1 | ENG 1 / FIRE CONTROL P/B SWITCH - OP/C | TEST | GR4 | 3.5 | 15000 |  |  |  |  | 64485 | 35854 | 2017-11-16 |  | 79485
Aircraft-26 | 262100-05-1 | ENG 2 / FIRE CONTROL P/B SWITCH - OP/C | TEST | GR4 | 3.5 | 15000 |  |  |  |  | 64485 | 35854 | 2017-11-16 |  | 79485
Aircraft-26 | 262200-02-1 | APU FIRE EXTINGUISHING SYSTEM - OP/C | TEST | GR4 | 1 | 3000 |  |  | A-CHECK |  | 67141 | 37116 | 2018-08-10 |  | 70141
Aircraft-26 | 262200-03-1 | APU FIRING CIRCUIT CONTINUITY - OP/C | INSP | GR4 | 3 | 15000 |  |  |  |  | 64485 | 35854 | 2017-11-16 |  | 79485
Aircraft-26 | 262200-04-1 | APU FIRE EXTING DISTRIBUTION PIPING - DI | INSP | GR1 | 0.5 | 15000 |  |  |  |  | 64485 | 35854 | 2017-11-16 |  | 79485
Aircraft-26 | 262200-05-1 | APU FIRE EXTINGUISHING SYSTEM - OP/C | TEST | GR4 | 1 | 15000 |  |  |  |  | 64485 | 35854 | 2017-11-16 |  | 79485
Aircraft-26 | 262200-06-1 | APU FIRE EXTINGUISHING SYSTEM - OP/C | TEST | GR4 | 0.5 | 24000 |  | 80 M |  |  | 57875 | 32514 | 2015-11-02 |  | 81875 |  | 2022-07-02
Aircraft-26 | 262300-02-1 | CARGO COMPARTMENT FIRE EXTINGUISHING - OPC | TEST | GR4 | 1 | 12000 |  |  |  |  | 64485 | 35854 | 2017-11-16 |  | 76485
Aircraft-26 | 262300-03-1 | CARGO COMPARTMENT FIRE EXTINGUISHING - F/C | INSP | GR2 | 6 | 18000 |  |  |  |  | 57875 | 32514 | 2015-11-02 |  | 75875
Aircraft-26 | 262541-01-1 | LAVATORY FIRE EXTINGUISHING SYSTEM - DI | INSP | GR2 | 0.5 |  |  | 48 M |  |  | 57875 | 32514 | 2015-11-02 |  |  |  | 2019-11-02
Aircraft-26 | 262541-02-1 | LAVATORY FIRE EXTINGUISHING SYS-REMOVE/WGT | INSP | GR2 | 1 |  |  | 72 M |  |  | 51090 | 29173 | 2013-11-29 |  |  |  | 2019-11-29
Aircraft-26 | 262541-04-1 | LAVATORY FIRE EXTINGUISHING SYSTEM - V/C | INSP | GR2 | 0.5 |  |  | 24 M |  |  | 64485 | 35854 | 2017-11-16 |  |  |  | 2019-11-16
Aircraft-26 | 271400-02-2 | LEFT AILERON SERVO AND HINGE BEARINGS-F/CK | TP | GR1 | 1 | 18000 |  |  |  |  | 57875 | 32514 | 2015-11-02 |  | 75875
Aircraft-26 | 271400-02-2 | RH AILERON SERVO AND HINGE BEARINGS - F/CK | TP | GR1 | 1 | 18000 |  |  |  |  | 57875 | 32514 | 2015-11-02 |  | 75875
Aircraft-26 | 271400-03-1 | LEFT AILERON/RESERVE PISTON POSITION -OP/C | TP | GR1 | 1 | 15000 |  |  |  |  | 64485 | 35854 | 2017-11-16 |  | 79485
Aircraft-26 | 271400-03-1 | RIGHT AILERON RESERVE PISTON POSITION-OP/C | TP | GR1 | 1 | 15000 |  |  |  |  | 64485 | 35854 | 2017-11-16 |  | 79485
Aircraft-26 | 272100-01-1 | RUDDER RESET FUNCTION - OP/C | TEST | GR1 | 0.5 | 1500 |  |  | A-CHECK |  | 67141 | 37116 | 2018-08-10 |  | 68641
Aircraft-26 | 272100-02-1 | RUDDER MECHANICAL CONTROL CABLES - DI | INSP | GR1 | 1 | 24000 |  | 72 M |  |  | 51090 | 29173 | 2013-11-29 |  | 75090 |  | 2019-11-29
Aircraft-26 | 272100-03-1 | RUDDER CONTROL CABLES TENSION - CHECK | TEST | GR1 | 1.5 | 24000 |  | 72 M |  |  | 51090 | 29173 | 2013-11-29 |  | 75090 |  | 2019-11-29
Aircraft-26 | 272100-05-1 | RUDDER CENTERING SPRING ROD - OP/C | TEST | GR1 | 2.5 | 24000 |  | 72 M |  |  | 57875 | 32514 | 2015-11-02 |  | 81875 |  | 2021-11-02
Aircraft-26 | 272100-07-1 | RUDDER MECHANICAL CONTROL LINKAGE - DI | INSP | GR1 | 1 | 24000 |  | 72 M |  |  | 57875 | 32514 | 2015-11-02 |  | 81875 |  | 2021-11-02
Aircraft-26 | 272100-08-1 | RUDDER PEDALS ADJUSTMENT MECHANISM - LUB | LUB | GR1 | 1 |  |  | 24 M |  |  | 64485 | 35854 | 2017-11-16 |  |  |  | 2019-11-16
Aircraft-26 | 272100-10-1 | RUDDER MECHANICAL SERVO-CONTROL SYST - F/C | TEST | GR1 | 4.5 | 24000 |  | 80 M |  |  | 51090 | 29173 | 2013-11-29 |  | 75090 |  | 2020-07-29
Aircraft-26 | 272100-11-1 | RUDDER MECHANIC.CNTRL SYST/SPRING RODS -DI | INSP | GR1 | 1.5 | 24000 |  | 80 M |  |  | 64485 | 35854 | 2017-11-16 |  | 88485 |  | 2024-07-16
Aircraft-26 | 272145-01-1 | RUDDER CABLE TENSION REGULATOR - C/K | TP | GR1 | 2 |  |  | 40 M |  |  | 64485 | 35854 | 2017-11-16 |  |  |  | 2021-03-16
Aircraft-26 | 272400-03-1 | SERVO CONTROL RUDDER/HINGE BEARING # 6-LUB | LUB | GR1 | 0.5 | 5500 |  | 15 M | A-CHECK |  | 64485 | 35854 | 2017-11-16 |  | 69985 |  | 2019-02-16
Aircraft-26 | 273400-03-1 | LH ELEVATOR FLUID RESERVE PISTON - OP/C | TP | GR1 | 1 | 15000 |  |  |  |  | 64485 | 35854 | 2017-11-16 |  | 79485
Aircraft-26 | 273400-03-1 | RH ELEVATOR FLUID RESERVE PISTON - OP/C | TP | GR1 | 1 | 15000 |  |  |  |  | 64485 | 35854 | 2017-11-16 |  | 79485
Aircraft-26 | 273400-04-2 | LEFT ELEVATOR SERVO CONTROL - V/CK | INSP | GR1 | 1 | 24000 |  |  |  |  | 64485 | 35854 | 2017-11-16 |  | 88485
Aircraft-26 | 273400-04-2 | RIGHT ELEVATOR SERVO CONTROL - V/CK | INSP | GR1 | 1 | 24000 |  |  |  |  | 64485 | 35854 | 2017-11-16 |  | 88485
Aircraft-26 | 273400-08-1 | ELEVATOR AND HYD ACTUATION SYST - LUB | LUB | GR1 | 1 | 10000 |  | 24 M |  |  | 64485 | 35854 | 2017-11-16 |  | 74485 |  | 2019-11-16
Aircraft-26 | 274000-01-1 | TRIMMABLE HORIZONTAL STABILIZER - SVC | LUB | GR1 | 0.5 | 5500 |  | 15 M | A-CHECK |  | 64485 | 35854 | 2017-11-16 |  | 69985 |  | 2019-02-16
Aircraft-26 | 274000-04-1 | THS ACTUATOR WITH ELECTRIC MOTOR 3 - OP/C | TEST | GR4 | 0.5 | 15000 |  |  |  |  | 64485 | 35854 | 2017-11-16 |  | 79485
Aircraft-26 | 274100-01-1 | NECESSARY PROCEDURES TO INSP. - REMOVE | ABAC | GR2 | 5.5 | 24000 |  | 72 M |  |  | 51090 | 29173 | 2013-11-29 |  | 75090 |  | 2019-11-29
Aircraft-26 | 274100-01-1 | NECESSARY PROCEDURES TO INSP. - REMOVE | ABAC | ICH | 0.5 | 24000 |  | 72 M |  |  | 51090 | 29173 | 2013-11-29 |  | 75090 |  | 2019-11-29
Aircraft-26 | 274100-01-1 | THS MECHANICAL CONTROL - DI | INSP | GR1 | 0.5 | 24000 |  | 72 M |  |  | 51090 | 29173 | 2013-11-29 |  | 75090 |  | 2019-11-29
Aircraft-26 | 274100-01-1 | FINAL CONFIGURATION AFTER INSP. - INSTALL | FEAC | GR2 | 5 | 24000 |  | 72 M |  |  | 51090 | 29173 | 2013-11-29 |  | 75090 |  | 2019-11-29
Aircraft-26 | 274100-01-1 | FINAL CONFIGURATION AFTER INSP. - INSTALL | FEAC | ICH | 1 | 24000 |  | 72 M |  |  | 51090 | 29173 | 2013-11-29 |  | 75090 |  | 2019-11-29
Aircraft-26 | 274100-02-1 | THS CONTROL CABLES TENSION - CHECK | TEST | GR1 | 1 | 24000 |  | 72 M |  |  | 51090 | 29173 | 2013-11-29 |  | 75090 |  | 2019-11-29
Aircraft-26 | 274100-03-1 | CENTER PEDESTAL/EQUIPMENT - REMOVE | ABAC | GR4 | 1 |  |  | 20 M | A-CHECK |  | 63178 | 35202 | 2017-05-31 |  |  |  | 2019-01-31
Aircraft-26 | 274100-03-1 | THS MECHANICAL CONTROL CHAINS - LUB | LUB | GR1 | 0.5 |  |  | 20 M | A-CHECK |  | 63178 | 35202 | 2017-05-31 |  |  |  | 2019-01-31
Aircraft-26 | 274100-03-1 | CENTER PEDESTAL/EQUIPMENT - INSTALL | FEAC | GR4 | 2 |  |  | 20 M | A-CHECK |  | 63178 | 35202 | 2017-05-31 |  |  |  | 2019-01-31
Aircraft-26 | 274100-03-1 | CENTER PEDESTAL/EQUIPMENT - TEST | TEST | GR4 | 1 |  |  | 20 M | A-CHECK |  | 63178 | 35202 | 2017-05-31 |  |  |  | 2019-01-31
Aircraft-26 | 274100-03-1 | THS MECHANICAL CONTROL CHAINS - LUB | LUB | GR1 | 0.5 |  |  | 20 M | A-CHECK |  | 63178 | 35202 | 2017-05-31 |  |  |  | 2019-01-31
Aircraft-26 | 274142-01-1 | THS TRIM CABLE TENSION COMPENSATOR - CHECK | TP | GR1 | 0.5 |  |  | 40 M |  |  | 64485 | 35854 | 2017-11-16 |  |  |  | 2021-03-16
Aircraft-26 | 274400-01-1 | THS ACTUATOR PRESSURE OFF BRAKE - F/C | TEST | GR1 | 1 | 24000 |  |  |  |  | 51090 | 29173 | 2013-11-29 |  | 75090
Aircraft-26 | 274400-02-1 | THS ACTUATOR OVER FULL TRAVEL RANGE - F/C | TP | GR1 | 1 | 24000 |  |  |  |  | 51090 | 29173 | 2013-11-29 |  | 75090
Aircraft-26 | 274400-03-1 | THS ACTUATOR NO-BACK DEVICE - OP/C | INSP | GR1 | 0.5 | 18000 |  |  |  |  | 57875 | 32514 | 2015-11-02 |  | 75875
Aircraft-26 | 274451-01-1 | THS ACTUATOR BALL SCREW NUT - SVC | LUB | GR1 | 0.5 | 1600 |  |  | A-CHECK |  | 67141 | 37116 | 2018-08-10 |  | 68741
Aircraft-26 | 274451-02-1 | THS ACTUATOR GEARBOX OIL LEVEL - SVC | TP | GR1 | 0.2 | 3000 |  |  | A-CHECK |  | 67141 | 37116 | 2018-08-10 |  | 70141
Aircraft-26 | 274451-03-1 | THS ACTUATOR NO-BACK WEAR DETECTION - DI | INSP | GR1 | 0.5 | 12000 |  |  |  |  | 64485 | 35854 | 2017-11-16 |  | 76485
Aircraft-26 | 274451-04-1 | THS ACTUATOR BALL SCREW - DI | TP | GR1 | 1 | 12000 |  |  |  |  | 64485 | 35854 | 2017-11-16 |  | 76485
Aircraft-26 | 274451-05-1 | THS ACTUATOR UPPER-LOWER ATTACHMENT - DI | INSP | GR1 | 0.5 | 12000 |  | 40 M |  |  | 64485 | 35854 | 2017-11-16 |  | 76485 |  | 2021-03-16
Aircraft-26 | 274451-06-1 | THS ACTUATOR THREADED NUT - V/CK | INSP | GR1 | 0.5 | 12000 |  |  |  |  | 64485 | 35854 | 2017-11-16 |  | 76485
Aircraft-26 | 274451-07-1 | THS ACTUATOR BACKLASH - F/CK | INSP | GR1 | 1.5 | 15000 |  |  |  |  | 57875 | 32514 | 2015-11-02 |  | 72875
Aircraft-26 | 274451-08-1 | THS ACTUATOR BALL SCREW INTEGRITY - F/CK | INSP | GR1 | 10 | 12000 |  |  |  |  | 64485 | 35854 | 2017-11-16 |  | 76485
Aircraft-26 | 274451-09-1 | THS ACTUATOR GEARBOX - SVC | LUB | GR1 | 1.5 | 18000 |  |  |  |  | 64485 | 35854 | 2017-11-16 |  | 82485
Aircraft-26 | 275100-01-2 | FLAP WING TIP BRAKE (WTB) - OP/C | TEST | GR1 | 1.5 | 12000 |  |  |  |  | 64485 | 35854 | 2017-11-16 |  | 76485
Aircraft-26 | 275100-02-1 | FLAP ATTACH FAILURE DETECTION SENSOR -OP/C | TEST | GR1 | 4.5 | 12000 |  |  |  |  | 64485 | 35854 | 2017-11-16 |  | 76485
Aircraft-26 | 275100-03-1 | LH FLAP TRANSMISSION INTEGRITY - CHK | INSP | GR1 | 1 | 12000 |  |  |  |  | 64485 | 35854 | 2017-11-16 |  | 76485
Aircraft-26 | 275100-03-1 | RH FLAP TRANSMISSION INTEGRITY - CHK | INSP | GR1 | 1 | 12000 |  |  |  |  | 64485 | 35854 | 2017-11-16 |  | 76485
Aircraft-26 | 275144-01-1 | LEFT WING FLAP INTERCONNECTING STRUT - DI | INSP | GR1 | 2 | 12000 |  |  |  |  | 64485 | 35854 | 2017-11-16 |  | 76485
Aircraft-26 | 275144-01-1 | RIGHT WING FLAP INTERCONNECTING STRUT - DI | INSP | GR1 | 2 | 12000 |  |  |  |  | 64485 | 35854 | 2017-11-16 |  | 76485
Aircraft-26 | 275400-01-1 | LEFT FLAP TRANSMISSION ASSEMBLY - DI | INSP | GR1 | 2 | 24000 |  | 80 M |  |  | 51090 | 29173 | 2013-11-29 |  | 75090 |  | 2020-07-29
Aircraft-26 | 275400-01-1 | RIGHT FLAP TRANSMISSION ASSEMBLY - DI | INSP | GR1 | 2 | 24000 |  | 80 M |  |  | 51090 | 29173 | 2013-11-29 |  | 75090 |  | 2020-07-29
Aircraft-26 | 275446-02-1 | LEFT WING FLAP TRACKS AND ROLLERS - DI | INSP | GR1 | 0.5 | 22000 |  |  |  |  | 51090 | 29173 | 2013-11-29 |  | 73090
Aircraft-26 | 275446-02-1 | RIGHT WING FLAP TRACKS AND ROLLERS - DI | INSP | GR1 | 0.5 | 22000 |  |  |  |  | 51090 | 29173 | 2013-11-29 |  | 73090
Aircraft-26 | 275451-01-1 | FLAP 'PCU' GEAR BOX FLUID LEVEL - SVC | LUB | GR1 | 1 |  |  | 36 M |  |  | 64485 | 35854 | 2017-11-16 |  |  |  | 2020-11-16
Aircraft-26 | 276400-02-1 | LEFT SPOILER SERVO/HINGE BEARINGS - CHECK | TP | GR1 | 3 | 18000 |  |  |  |  | 57875 | 32514 | 2015-11-02 |  | 75875
Aircraft-26 | 276400-02-1 | RIGHT SPOILER SERVO/HINGE BEARINGS - CHECK | TP | GR1 | 3 | 18000 |  |  |  |  | 57875 | 32514 | 2015-11-02 |  | 75875
Aircraft-26 | 278100-03-1 | LEFT WING TIP BRAKES/POB - OP/C | TEST | GR1 | 0.5 | 12000 |  | 48 M |  |  | 64485 | 35854 | 2017-11-16 |  | 76485 |  | 2021-11-16
Aircraft-26 | 278100-03-1 | RIGHT WING TIP BRAKES/POB - OP/C | TEST | GR1 | 0.5 | 12000 |  | 48 M |  |  | 64485 | 35854 | 2017-11-16 |  | 76485 |  | 2021-11-16
Aircraft-26 | 278100-04-1 | LH SLATS TRANSMISSION SHAFT INTEGRITY-CHK | INSP | GR1 | 0.5 | 12000 |  | 48 M |  |  | 64485 | 35854 | 2017-11-16 |  | 76485 |  | 2021-11-16
Aircraft-26 | 278100-04-1 | RH SLATS TRANSMISSION SHAFT INTEGRITY-CHK | INSP | GR1 | 0.5 | 12000 |  | 48 M |  |  | 64485 | 35854 | 2017-11-16 |  | 76485 |  | 2021-11-16
Aircraft-26 | 278400-01-1 | SLATS TRANSMISSION ASSEMBLY - DI | INSP | GR1 | 1.5 | 24000 |  | 80 M |  |  | 51090 | 29173 | 2013-11-29 |  | 75090 |  | 2020-07-29
Aircraft-26 | 278400-01-1 | SLATS TRANSMISSION ASSEMBLY - DI | INSP | GR1 | 1.5 | 24000 |  | 80 M |  |  | 51090 | 29173 | 2013-11-29 |  | 75090 |  | 2020-07-29
Aircraft-26 | 278400-01-1 | LEFT SLAT TRANSMISSION ASSEMBLY - DI | INSP | GR1 | 1.5 | 24000 |  | 80 M |  |  | 51090 | 29173 | 2013-11-29 |  | 75090 |  | 2020-07-29
Aircraft-26 | 278400-01-1 | RIGHT SLAT TRANSMISSION ASSEMBLY - DI | INSP | GR1 | 1.5 | 24000 |  | 80 M |  |  | 51090 | 29173 | 2013-11-29 |  | 75090 |  | 2020-07-29
Aircraft-26 | 278451-01-1 | SLATS PCU GEAR BOX FLUID LEVEL - SVC | LUB | GR1 | 0.5 |  |  | 36 M |  |  | 64485 | 35854 | 2017-11-16 |  |  |  | 2020-11-16
Aircraft-26 | 278468-01-1 | LEFT SLAT TRACKS PINION ASSEMBLY - LUB | LUB | GR1 | 5 |  | 5000 | 24 M |  |  | 64485 | 35854 | 2017-11-16 |  |  | 40854 | 2019-11-16
Aircraft-26 | 278468-01-1 | RIGHT SLAT TRACKS PINION ASSEMBLY - LUB | LUB | GR1 | 5 |  | 5000 | 24 M |  |  | 64485 | 35854 | 2017-11-16 |  |  | 40854 | 2019-11-16
Aircraft-26 | 278468-02-1 | LEFT SLAT TRACKS AND PINIONS ASSY - DI | INSP | GR1 | 2 | 22000 |  | 72 M |  |  | 51090 | 29173 | 2013-11-29 |  | 73090 |  | 2019-11-29
Aircraft-26 | 278468-02-1 | RIGHT SLAT TRACKS AND PINIONS ASSY - DI | INSP | GR1 | 2 | 22000 |  | 72 M |  |  | 51090 | 29173 | 2013-11-29 |  | 73090 |  | 2019-11-29
Aircraft-26 | 281142-01-1 | LEFT WING TANK FLAP VALVES - CHECK | INSP | GR1 | 1.5 |  |  | 160 M |  |  | 33969 | 20451 | 2008-12-06 |  |  |  | 2022-04-06
Aircraft-26 | 281142-01-1 | RIGHT WING TANK FLAP VALVES - CHECK | INSP | GR1 | 1.5 |  |  | 160 M |  |  | 33969 | 20451 | 2008-12-06 |  |  |  | 2022-04-06
Aircraft-26 | 281247-01-1 | LEFT WING NACA INTAKE - V/CK | INSP | GR1 | 0.5 |  |  | 36 M |  |  | 64485 | 35854 | 2017-11-16 |  |  |  | 2020-11-16
Aircraft-26 | 281247-01-1 | RIGHT WING NACA INTAKE - V/CK | INSP | GR1 | 0.5 |  |  | 36 M |  |  | 64485 | 35854 | 2017-11-16 |  |  |  | 2020-11-16
Aircraft-26 | 281500-01-1 | AIRCRAFT WING TANKS - REFUEL | LUB | GR1 | 0.5 | 7500 |  |  |  |  | 64485 | 35854 | 2017-11-16 |  | 71985
Aircraft-26 | 281500-01-1 | INTERCELL TRANSFER SYSTEM - OP/C | TEST | GR1 | 0.5 | 7500 |  |  |  |  | 64485 | 35854 | 2017-11-16 |  | 71985
Aircraft-26 | 281600-01-1 | ENG 1 / FUEL RECIRCULATION COOLING - OP/C | TEST | GR1 | 1 | 12000 |  |  |  |  | 64485 | 35854 | 2017-11-16 |  | 76485
Aircraft-26 | 281600-01-1 | ENG 1 / FUEL RETURN VALVE - LEAK/CHECK | INSP | GR1 | 1 | 12000 |  |  |  |  | 64485 | 35854 | 2017-11-16 |  | 76485
Aircraft-26 | 281600-01-1 | ENG 2 / FUEL RECIRCULATION COOLING - OP/C | TEST | GR1 | 1 | 12000 |  |  |  |  | 64485 | 35854 | 2017-11-16 |  | 76485
Aircraft-26 | 281600-01-1 | ENG 2 / FUEL RETURN VALVE - LEAK/CHECK | INSP | GR1 | 0.2 | 12000 |  |  |  |  | 64485 | 35854 | 2017-11-16 |  | 76485
Aircraft-26 | 281800-01-1 | TANK IGNITION PREVENTION/CENTER BOX - F/C | TEST | GR1 | 4 | 36000 |  | 72 M |  |  | 57875 | 32514 | 2015-11-02 |  | 93875 |  | 2021-11-02
Aircraft-26 | 281800-02-1 | TANK IGNITION PREV.SYST/CENTER TANK - DI | INSP | GR1 | 2 |  |  | 72 M |  |  | 51090 | 29173 | 2013-11-29 |  |  |  | 2019-11-29
Aircraft-26 | 281800-03-1 | CTR TK IGNITION PREVENT/BONDING LEADS - DI | INSP | GR1 | 3 |  |  | 144 M |  |  | 33969 | 20451 | 2008-12-06 |  |  |  | 2020-12-06
Aircraft-26 | 281800-03-1 | LH WING TK IGNITION PREVENT/BOND LEADS-DI | INSP | GR1 | 12 |  |  | 144 M |  |  | 33969 | 20451 | 2008-12-06 |  |  |  | 2020-12-06
Aircraft-26 | 281800-03-1 | RH WING TK IGNITION PREVENT/BOND LEADS-DI | INSP | GR1 | 12 |  |  | 144 M |  |  | 33969 | 20451 | 2008-12-06 |  |  |  | 2020-12-06
Aircraft-26 | 281800-04-1 | CTR TK WIRING / FQI PROBE ATTACHMENTS-GVI | INSP | GR4 | 1.5 |  |  | 144 M |  |  | 33969 | 20451 | 2008-12-06 |  |  |  | 2020-12-06
Aircraft-26 | 281800-04-1 | LH WING TK WIRING/FQI PROBE ATTACHS - GVI | INSP | GR4 | 3 |  |  | 144 M |  |  | 33969 | 20451 | 2008-12-06 |  |  |  | 2020-12-06
Aircraft-26 | 281800-04-1 | RH WING TK WIRING/FQI PROBE ATTACHS - GVI | INSP | GR4 | 3 |  |  | 144 M |  |  | 33969 | 20451 | 2008-12-06 |  |  |  | 2020-12-06
Aircraft-26 | 281800-05-1 | CNTR WING BOX/FWD CARGO BAY/ISOL.MATS -GVI | INSP | GR2 | 0.5 |  |  | 72 M |  |  | 51090 | 29173 | 2013-11-29 |  |  |  | 2019-11-29
Aircraft-26 | 281800-06-1 | CENTER TANK/HARNESS CENTER WING BOX - GVI | INSP | GR4 | 0.5 |  |  | 144 M |  |  | 33969 | 20451 | 2008-12-06 |  |  |  | 2020-12-06
Aircraft-26 | 281800-07-1 | LH WING HARNESS/LEAD.EDGE/CONNECTIONS -GVI | INSP | GR4 | 1.5 |  |  | 144 M |  |  | 33969 | 20451 | 2008-12-06 |  |  |  | 2020-12-06
Aircraft-26 | 281800-07-1 | RH WING HARNESS/LEAD.EDGE/CONNECTIONS -GVI | INSP | GR4 | 1.5 |  |  | 144 M |  |  | 37091 | 22071 | 2009-10-28 |  |  |  | 2021-10-28
Aircraft-26 | 281800-08-1 | HARNESS FUEL PUMP/UNDERWING ELET.CABLE-GVI | INSP | GR4 | 0.5 |  |  | 144 M |  |  | 33969 | 20451 | 2008-12-06 |  |  |  | 2020-12-06
Aircraft-26 | 281800-08-1 | HARNESS FUEL PUMP/UNDERWING ELET.CABLE-GVI | INSP | GR4 | 0.5 |  |  | 144 M |  |  | 33969 | 20451 | 2008-12-06 |  |  |  | 2020-12-06
Aircraft-26 | 281800-09-1 | CANISTER FUEL PUMP - GVI | INSP | GR1 | 1.5 |  |  | 144 M |  |  | 33969 | 20451 | 2008-12-06 |  |  |  | 2020-12-06
Aircraft-26 | 281800-09-1 | CANISTER FUEL PUMP - GVI | INSP | GR1 | 1.5 |  |  | 144 M |  |  | 33969 | 20451 | 2008-12-06 |  |  |  | 2020-12-06
Aircraft-26 | 282100-01-1 | FUEL PUMP CHECK VALVE - OP/C | TEST | GR1 | 0.5 | 36000 |  |  |  |  | 51090 | 29173 | 2013-11-29 |  | 87090
Aircraft-26 | 282100-02-1 | CENTER TANK CANISTER CHECK VALVES - OP/C | TEST | GR1 | 0.5 | 24000 |  |  |  |  | 51090 | 29173 | 2013-11-29 |  | 75090
Aircraft-26 | 282100-03-1 | AIR RELEASE VALVES - OP/C | TEST | GR1 | 1 | 30000 |  |  |  |  | 51090 | 29173 | 2013-11-29 |  | 81090
Aircraft-26 | 282100-04-1 | MAIN FUEL PUMP SYSTEM - OP/C | TEST | GR4 | 3 | 10000 |  |  |  |  | 64485 | 35854 | 2017-11-16 |  | 74485
Aircraft-26 | 282100-05-1 | ENG#1 MAIN FUEL PUMP SYSTEM - V/CK | INSP | GR1 | 1 | 12000 |  |  |  |  | 64485 | 35854 | 2017-11-16 |  | 76485
Aircraft-26 | 282100-05-1 | ENG#2 MAIN FUEL PUMP SYSTEM - V/CK | INSP | GR1 | 1 | 12000 |  |  |  |  | 64485 | 35854 | 2017-11-16 |  | 76485
Aircraft-26 | 282100-10-1 | MAIN FUEL PUMP SYST/AIR RELEASE VALVE -F/C | TEST | GR1 | 1 |  |  | 144 M | [8 empty] | 2009-11-18
Aircraft-26 | 282100-10-1 | MAIN FUEL PUMP SYST/AIR RELEASE VALVE -F/C | TEST | GR1 | 1 |  |  | 144 M | [8 empty] | 2009-11-18
Aircraft-26 | 282300-01-2 | FUEL CROSSFEED SYSTEM - OP/C | TEST | GR1 | 1 | 12000 |  |  |  |  | 64485 | 35854 | 2017-11-16 |  | 76485
Aircraft-26 | 282400-01-1 | ENGINE #1/ LP FUEL SHUT OFF VALVES - OP/C | TEST | GR1 | 1 | 15000 |  |  |  |  | 64485 | 35854 | 2017-11-16 |  | 79485
Aircraft-26 | 282400-01-1 | ENGINE #2/ LP FUEL SHUT OFF VALVES - OP/C | TEST | GR1 | 1 | 15000 |  |  |  |  | 64485 | 35854 | 2017-11-16 |  | 79485
Aircraft-26 | 282541-01-1 | LEFT WING COUPLING REFUEL/DEFUEL - DI | INSP | GR1 | 0.5 |  | 5000 |  |  |  | 64485 | 35854 | 2017-11-16 |  |  | 40854
Aircraft-26 | 282541-01-1 | RIGHT WING COUPLING REFUEL/DEFUEL - DI | INSP | GR1 | 0.5 |  | 5000 |  |  |  | 64485 | 35854 | 2017-11-16 |  |  | 40854
Aircraft-26 | 282900-02-1 | APU LOW PRESSURE FUEL VALVE - OP/C | TEST | GR1 | 0.5 | 24000 |  |  |  |  | 51090 | 29173 | 2013-11-29 |  | 75090
Aircraft-26 | 291000-04-1 | MAIN HYDR.POWER SYST.PTU GREEN/YELLOW-OP/C | TEST | GR1 | 0.5 | 22000 |  |  |  |  | 57875 | 32514 | 2015-11-02 |  | 79875
Aircraft-26 | 291000-06-1 | MAIN HYDR.POWER SYST.PTU YELLOW/GREEN-F/C | TEST | GR1 | 0.5 | 7500 |  |  |  |  | 64485 | 35854 | 2017-11-16 |  | 71985
Aircraft-26 | 291000-08-1 | GREEN/BLUE/YELLOW PRIORITY VALVES - F/C | TEST | GR1 | 1.5 | 36000 |  | 144 M |  |  | 64485 | 35854 | 2017-11-16 |  | 100485 |  | 2029-11-16
Aircraft-26 | 291000-09-1 | HYDRAULIC FIRE SHUT OFF VALVES - OP/C | TEST | GR4 | 2.5 | 12000 |  |  |  |  | 64485 | 35854 | 2017-11-16 |  | 76485
Aircraft-26 | 291000-10-1 | HYDRAULIC FIRE SHUT OFF VALVES - F/C | TEST | GR4 | 1 | 16000 |  |  |  |  | 57875 | 32514 | 2015-11-02 |  | 73875
Aircraft-26 | 291000-10-1 | HYDRAULIC FIRE SHUT OFF VALVES - F/C | TEST | GR4 | 1 | 16000 |  |  |  |  | 57875 | 32514 | 2015-11-02 |  | 73875
Aircraft-26 | 291000-14-1 | HYDRAULIC POWER ACCUMULATORS CHARGE - F/CK | TF | GR1 | 0.2 | 600 |  |  | LINE MAINTENANCE |  | 67557 | 37311 | 2018-09-16 |  | 68157
Aircraft-26 | 291000-15-1 | MAIN HYDRAULIC POWER SYST - SAMP. ANALISIS | TP | GR1 | 2.5 | 7500 |  | 24 M |  |  | 64485 | 35854 | 2017-11-16 |  | 71985 |  | 2019-11-16
Aircraft-26 | 291000-18-1 | HYDRAULIC RECOVERY TANK - DRAIN | LUB | GR1 | 0.2 | 1500 |  |  | A-CHECK |  | 67141 | 37116 | 2018-08-10 |  | 68641
Aircraft-26 | 291000-19-1 | PTU INHIBITION LOGIC - OP/C | TEST | GR4 | 2 | 7500 |  |  |  |  | 64485 | 35854 | 2017-11-16 |  | 71985
Aircraft-26 | 291000-20-1 | MAIN HYDRAULIC POWER SYSTEM - OP/C | TEST | GR1 | 0.5 | 12000 |  | 36 M |  |  | 64485 | 35854 | 2017-11-16 |  | 76485 |  | 2020-11-16
Aircraft-26 | 291900-01-1 | GREEN/YELLOW SYST INTERNAL LEAK RATE - F/C | TEST | GR1 | 1.5 | 24000 |  | 144 M |  |  | 51090 | 29173 | 2013-11-29 |  | 75090 |  | 2025-11-29
Aircraft-26 | 291900-02-1 | BLUE HYD SYSTEM INTERNAL LEAK RATE - F/C | TEST | GR1 | 1 | 12000 |  |  |  |  | 64485 | 35854 | 2017-11-16 |  | 76485
Aircraft-26 | 292000-07-1 | RAM AIR TURBINE ANTI-ICING MAGNETS - F/C | TEST | GR1 | 0.5 |  |  | 72 M |  |  | 51090 | 29173 | 2013-11-29 |  |  |  | 2019-11-29
Aircraft-26 | 292000-09-1 | RAM AIR TURBINE (RAT) /BLADES - DI | TP | GR1 | 0.5 | 3600 |  | 18 M | A-CHECK |  | 66493 | 36808 | 2018-06-07 |  | 70093 |  | 2019-12-07
Aircraft-26 | 292251-02-1 | RAM AIR TURBINE ASSY AND DOORS - DI | TP | GR1 | 0.5 |  |  | 20 M | A-CHECK |  | 64485 | 35854 | 2017-11-16 |  |  |  | 2019-07-16
Aircraft-26 | 293100-01-1 | HYDRAULIC FLUID LOW LEVEL WARNING - F/C | TEST | GR1 | 6.5 | 24000 |  |  |  |  | 51090 | 29173 | 2013-11-29 |  | 75090
Aircraft-26 | 293400-01-1 | HYD RESERVOIR LOW PRESSURE WARNING - OP/C | TEST | GR1 | 1 | 12000 |  |  |  |  | 64485 | 35854 | 2017-11-16 |  | 76485
Aircraft-26 | 301151-01-2 | LH WING ANTI-ICING FILTER - REPLACE | LUB | GR1 | 3.5 | 24000 |  |  |  |  | 64485 | 35854 | 2017-11-16 |  | 88485
Aircraft-26 | 301151-01-2 | RH WING ANTI-ICING FILTER - REPLACE | LUB | GR1 | 3.5 | 24000 |  |  |  |  | 64485 | 35854 | 2017-11-16 |  | 88485
Aircraft-26 | 301151-02-1 | LH WING ANTI-ICING FILTER - REPLACE | LUB | GR1 | 3.5 | 24000 |  |  |  |  | 64485 | 35854 | 2017-11-16 |  | 88485
Aircraft-26 | 301151-02-1 | RH WING ANTI-ICING FILTER - REPLACE | LUB | GR1 | 3.5 | 24000 |  |  |  |  | 64485 | 35854 | 2017-11-16 |  | 88485
Aircraft-26 | 302100-C1-1 | ENG #1 - AIR INTAKE ICE PROTECTION - OP/C | TEST | GR1 | 1 |  |  | 48 M |  |  | 64485 | 35854 | 2017-11-16 |  |  |  | 2021-11-16
Aircraft-26 | 302100-C1-1 | ENG #2 - AIR INTAKE ICE PROTECTION - OP/C | TEST | GR1 | 1 |  |  | 48 M |  |  | 64485 | 35854 | 2017-11-16 |  |  |  | 2021-11-16
Aircraft-26 | 302149-C1-1 | ENGINE #1/INLET COWL ANTI-ICE DUCTS - DI | INSP | GR1 | 0.5 | 6000 |  |  | A-CHECK |  | 63888 | 35558 | 2017-08-08 |  | 69888
Aircraft-26 | 302149-C1-1 | ENGINE #2/INLET COWL ANTI-ICE DUCTS - DI | INSP | GR1 | 0.5 | 6000 |  |  | A-CHECK |  | 63888 | 35558 | 2017-08-08 |  | 69888
Aircraft-26 | 303100-01-1 | PROBE ICE PROTECTION SYST/PITOT HEATER-F/C | TEST | GR4 | 0.5 |  |  | 24 M |  |  | 64485 | 35854 | 2017-11-16 |  |  |  | 2019-11-16
Aircraft-26 | 313300-06-1 | DFDR SYSTEM INTERCONNECTION/WGL-DAR - OP/C | TEST | GR4 | 0.5 | 24000 |  |  |  |  | 51090 | 29173 | 2013-11-29 |  | 75090
Aircraft-26 | 316000-01-1 | EFIS/ECAM SWITCHING FUNCTIONS - OP/C | TEST | GR4 | 1 | 7500 |  |  |  |  | 64485 | 35854 | 2017-11-16 |  | 71985
Aircraft-26 | 321100-15-1 | MLG SYST/BUSHES/AIRFR.ATTACH.FTTNGS-REMOVE | ABAC | GR1 | 0.1 |  | 20000 |  |  |  | 60944 | 34074 | 2016-09-21 |  |  | 54074
Aircraft-26 | 321100-15-1 | MLG SYST/BUSHES/AIRFR.ATTACH FITTINGS -NDT | INSP | GR1 | 8 |  | 20000 |  |  |  | 60944 | 34074 | 2016-09-21 |  |  | 54074
Aircraft-26 | 321100-15-1 | MLG SYST/BUSHES/AIRFR.ATTCH.FTTNGS-INSTALL | FEAC | GR1 | 0.1 |  | 20000 |  |  |  | 60944 | 34074 | 2016-09-21 |  |  | 54074
Aircraft-26 | 321100-15-1 | MLG SYST/BUSHES/AIRFR.ATTACH.FITTINGS -F/C | TEST | GR1 | 1 |  | 20000 |  |  |  | 60944 | 34074 | 2016-09-21 |  |  | 54074
Aircraft-26 | 321100-15-1 | MLG SYST/BUSHES/AIRFR.ATTACH.FTTNGS-REMOVE | ABAC | GR1 | 0.5 |  | 20000 |  |  |  | 60944 | 34074 | 2016-09-21 |  |  | 54074
Aircraft-26 | 321100-15-1 | MLG SYST/BUSHES/AIRFR.ATTACH FITTINGS -NDT | INSP | GR1 | 8 |  | 20000 |  |  |  | 60944 | 34074 | 2016-09-21 |  |  | 54074
Aircraft-26 | 321100-15-1 | MLG SYST/BUSHES/AIRFR.ATTCH.FTTNGS-INSTALL | FEAC | GR1 | 0.5 |  | 20000 |  |  |  | 60944 | 34074 | 2016-09-21 |  |  | 54074
Aircraft-26 | 321100-15-1 | MLG SYST/BUSHES/AIRFR.ATTACH.FITTINGS -F/C | TEST | GR1 | 1 |  | 20000 |  |  |  | 60944 | 34074 | 2016-09-21 |  |  | 54074
Aircraft-26 | 321101-01-2 | LEFT MAIN LANDING GEAR SLIDING TUBE - DI | INSP | GR1 | 1 |  |  | 6 Y |  |  | 60944 | 34074 | 2016-09-21 |  |  |  | 2022-09-21
Aircraft-26 | 321101-01-2 | RIGHT MAIN LANDING GEAR SLIDING TUBE - DI | INSP | GR1 | 1 |  |  | 6 Y |  |  | 60944 | 34074 | 2016-09-21 |  |  |  | 2022-09-21
Aircraft-26 | 321103-01-1 | LEFT MAIN LANDING GEAR MAIN FITTING - DI | INSP | GR1 | 0.5 |  |  | 6 Y |  |  | 60944 | 34074 | 2016-09-21 |  |  |  | 2022-09-21
Aircraft-26 | 321103-01-1 | RIGHT MAIN LANDING GEAR MAIN FITTING - DI | INSP | GR1 | 0.5 |  |  | 6 Y |  |  | 60944 | 34074 | 2016-09-21 |  |  |  | 2022-09-21
Aircraft-26 | 321111-03-1 | LEFT MLG TORQUE LINK DAMPER FLUID LVL - CK | INSP | GR1 | 0.2 |  | 1500 |  | A-CHECK |  | 67141 | 37116 | 2018-08-10 |  |  | 38616
Aircraft-26 | 321111-03-1 | RGHT MLG TORQUE LINK DAMPER FLUID LVL - CK | INSP | GR1 | 0.2 |  | 1500 |  | A-CHECK |  | 67141 | 37116 | 2018-08-10 |  |  | 38616
Aircraft-26 | 321113-03-1 | LEFT MLG SHOCK ABSORBER FLUID LEVEL - C/K | LUB | GR1 | 4.5 |  | 10000 | 80 M |  |  | 60944 | 34074 | 2016-09-21 |  |  | 44074 | 2023-05-21
Aircraft-26 | 321113-03-1 | RIGHT MLG SHOCK ABSORBER FLUID LEVEL - C/K | LUB | GR1 | 4.5 |  | 10000 | 80 M |  |  | 60944 | 34074 | 2016-09-21 |  |  | 44074 | 2023-05-21
Aircraft-26 | 321113-04-1 | LH MLG SHOCK ABSORBER CHARGE PRESSURE -C/K | LUB | GR1 | 1 |  | 8000 | 36 M |  |  | 64485 | 35854 | 2017-11-16 |  |  | 43854 | 2020-11-16
Aircraft-26 | 321113-04-1 | RH MLG SHOCK ABSORBER CHARGE PRESSURE -C/K | LUB | GR1 | 1 |  | 8000 | 36 M |  |  | 64485 | 35854 | 2017-11-16 |  |  | 43854 | 2020-11-16
Aircraft-26 | 321127-01-1 | LEFT MLG WHEELS AND BRAKES - REMOVE | ABAC | GR1 | 3 |  | 10000 |  |  |  | 60944 | 34074 | 2016-09-21 |  |  | 44074
Aircraft-26 | 321127-01-1 | LEFT MLG TORQUE LINK ASSY - DI | INSP | GR1 | 10 |  | 10000 |  |  |  | 60944 | 34074 | 2016-09-21 |  |  | 44074
Aircraft-26 | 321127-01-1 | LEFT MLG WHEELS AND BRAKES - INSTALL | FEAC | GR1 | 3 |  | 10000 |  |  |  | 60944 | 34074 | 2016-09-21 |  |  | 44074
Aircraft-26 | 321127-01-1 | RIGHT MLG WHEELS AND BRAKES - REMOVE | ABAC | GR1 | 3 |  | 10000 |  |  |  | 60944 | 34074 | 2016-09-21 |  |  | 44074
Aircraft-26 | 321127-01-1 | RIGHT MLG TORQUE LINK ASSY - DI | INSP | GR1 | 10 |  | 10000 |  |  |  | 60944 | 34074 | 2016-09-21 |  |  | 44074
Aircraft-26 | 321127-01-1 | RIGHT MLG WHEELS AND BRAKES - INSTALL | FEAC | GR1 | 5 |  | 10000 |  |  |  | 60944 | 34074 | 2016-09-21 |  |  | 44074
Aircraft-26 | 321146-01-1 | MLG SYST/RETRACTION ACTUATOR/EXTER.SURF-DI | INSP | GR1 | 0.5 |  |  | 6 Y |  |  | 51090 | 29173 | 2013-11-29 |  |  |  | 2019-11-29
Aircraft-26 | 321146-01-1 | MLG SYST/RETRACTION ACTUATOR/EXTER.SURF-DI | INSP | GR1 | 0.5 |  |  | 6 Y |  |  | 51090 | 29173 | 2013-11-29 |  |  |  | 2019-11-29
Aircraft-26 | 321156-01-1 | MAIN LANDING GEAR SYST PARTS/EXT.SURF - DI | INSP | GR1 | 3 |  |  | 6 Y |  |  | 60944 | 34074 | 2016-09-21 |  |  |  | 2022-09-21
Aircraft-26 | 321156-01-1 | MAIN LANDING GEAR SYST PARTS/EXT.SURF - DI | INSP | GR1 | 3 |  |  | 6 Y |  |  | 60944 | 34074 | 2016-09-21 |  |  |  | 2022-09-21
Aircraft-26 | 322100-07-1 | NECESSARY PROCEDURES TO INSP. | ABAC | GR1 | 7 |  | 20000 |  |  |  | 44086 | 25655 | 2011-12-06 |  |  | 45655
Aircraft-26 | 322100-07-1 | NLG SYST/BUSHING/BEARINGS - SDI | INSP | GR1 | 1 |  | 20000 |  |  |  | 44086 | 25655 | 2011-12-06 |  |  | 45655
Aircraft-26 | 322100-07-1 | FINAL CONFIGURATION AFTER INSP. | FEAC | GR1 | 7 |  | 20000 |  |  |  | 44086 | 25655 | 2011-12-06 |  |  | 45655
Aircraft-26 | 322113-01-1 | NLG SHOCK ABSORBER CHARGE PRESSURE - INSP | LUB | GR1 | 1 |  | 5000 | 24 M |  |  | 64485 | 35854 | 2017-11-16 |  |  | 40854 | 2019-11-16
Aircraft-26 | 322127-01-1 | NLG TORQUE LINK - CK | INSP | GR1 | 0.5 |  | 5000 |  |  |  | 28403 | 17296 | 2007-04-04 |  |  | 40854
Aircraft-26 | 322141-01-1 | NOSE LANDING GEAR SYSTEM/PARTS - DI | INSP | GR1 | 2 |  |  | 6 Y |  |  | 51090 | 29173 | 2013-11-29 |  |  |  | 2019-11-29
Aircraft-26 | 322142-01-1 | NOSE LANDING GEAR SYST/TORQUE LINKS - DI | INSP | GR1 | 1 |  |  | 6 Y |  |  | 51090 | 29173 | 2013-11-29 |  |  |  | 2019-11-29
Aircraft-26 | 322143-01-1 | NOSE LANDING GEAR SYST/FRST.UPPER PANEL-DI | INSP | GR1 | 1 |  |  | 6 Y |  |  | 51090 | 29173 | 2013-11-29 |  |  |  | 2019-11-29
Aircraft-26 | 322144-01-1 | NOSE LANDING GEAR SYST/LOCKS LINK - DI | INSP | GR1 | 0.5 |  |  | 6 Y |  |  | 51090 | 29173 | 2013-11-29 |  |  |  | 2019-11-29
Aircraft-26 | 322145-01-1 | NOSE LANDING GEAR SYSTEM/PARTS - DI | INSP | GR1 | 3.5 |  |  | 6 Y |  |  | 51090 | 29173 | 2013-11-29 |  |  |  | 2019-11-29
Aircraft-26 | 322151-01-1 | NOSE LANDING GEAR SYST/ACTUAT.CILINDER -DI | INSP | GR1 | 0.5 |  |  | 6 Y |  |  | 51090 | 29173 | 2013-11-29 |  |  |  | 2019-11-29
Aircraft-26 | 323000-16-1 | EXTENSION AND RETRACTION SYST/NLG DOOR-SDI | INSP | GR1 | 1.5 |  | 20000 |  |  |  | 44086 | 25655 | 2011-12-06 |  |  | 45655
Aircraft-26 | 323000-16-1 | EXTENSION AND RETRACTION SYST/MLG DOOR-SDI | INSP | GR1 | 1.5 |  | 20000 | [8 empty] | 20000
Aircraft-26 | 323000-16-1 | EXTENSION AND RETRACTION SYST/MLG DOOR-SDI | INSP | GR1 | 1.5 |  | 20000 | [8 empty] | 20000
Aircraft-26 | 323100-02-1 | NOSE LANDING GEAR AND DOOR UPLOCKS - DI | INSP | GR1 | 1.5 |  | 3500 | 24 M |  |  | 64485 | 35854 | 2017-11-16 |  |  | 39354 | 2019-11-16
Aircraft-26 | 323100-02-1 | LEFT MLG AND DOOR UPLOCKS AND PINS - DI | INSP | GR1 | 1.5 |  | 3500 | 24 M |  |  | 64485 | 35854 | 2017-11-16 |  |  | 39354 | 2019-11-16
Aircraft-26 | 323100-02-1 | RIGHT MLG AND DOOR UPLOCKS AND PINS - DI | INSP | GR1 | 1.5 |  | 3500 | 24 M |  |  | 64485 | 35854 | 2017-11-16 |  |  | 39354 | 2019-11-16
Aircraft-26 | 323100-03-1 | LANDING GEAR RETRACTION INHIB BAULK - OP/C | TEST | GR1 | 0.5 |  | 18000 | 144 M |  |  | 44086 | 25655 | 2011-12-06 |  |  | 43655 | 2023-12-06
Aircraft-26 | 323100-04-1 | LG HYDRAULIC SAFETY VALVE - OP/C | TEST | GR4 | 4 | 15000 |  | 72 M |  |  | 57875 | 32514 | 2015-11-02 |  | 72875 |  | 2021-11-02
Aircraft-26 | 323100-05-1 | NOSE GEAR DOORS OPERATING MECHANISM - DI | INSP | GR1 | 1 |  | 8000 | 36 M |  |  | 64485 | 35854 | 2017-11-16 |  |  | 43854 | 2020-11-16
Aircraft-26 | 323100-06-1 | LANDING GEAR NOT DOWN WARNING - OP/C | TEST | GR4 | 0.5 | 12000 |  |  |  |  | 64485 | 35854 | 2017-11-16 |  | 76485
Aircraft-26 | 323105-04-1 | LH MLG DOOR ACTUATING CYLINDER - F/C | TEST | GR1 | 1 |  | 7500 |  |  |  | 64485 | 35854 | 2017-11-16 |  |  | 43354
Aircraft-26 | 323105-04-1 | RH MLG DOOR ACTUATING CYLINDER - F/C | TEST | GR1 | 1 |  | 7500 |  |  |  | 64485 | 35854 | 2017-11-16 |  |  | 43354
Aircraft-26 | 323105-05-1 | NLG DOOR ACTUATING CYLINDER - F/CK | TEST | GR1 | 0.5 |  | 7500 |  |  |  | 59966 | 33559 | 2016-06-09 |  |  | 41059
Aircraft-26 | 323300-01-1 | FREE FALL EXTENSION SYST/CABLES - DI | INSP | GR1 | 5.5 |  |  | 72 M |  |  | 51090 | 29173 | 2013-11-29 |  |  |  | 2019-11-29
Aircraft-26 | 323300-01-1 | FREE FALL EXTENSION SYST/CABLES - DI | INSP | GR1 | 5.5 |  |  | 72 M |  |  | 51090 | 29173 | 2013-11-29 |  |  |  | 2019-11-29
Aircraft-26 | 323300-03-1 | LANDING GEAR FREE FALL EXTENSION - F/C | TEST | GR1 | 9.5 |  | 15000 | 80 M |  |  | 57875 | 32514 | 2015-11-02 |  |  | 47514 | 2022-07-02
Aircraft-26 | 323300-04-1 | NECESSARY PROCEDURES TO INSP. | ABAC | GR2 | 5 |  |  | 72 M |  |  | 64485 | 35854 | 2017-11-16 |  |  |  | 2023-11-16
Aircraft-26 | 323300-04-1 | LANDING GEAR FREE FALL CABLES TENSION -F/C | INSP | GR1 | 1.5 |  |  | 72 M |  |  | 64485 | 35854 | 2017-11-16 |  |  |  | 2023-11-16
Aircraft-26 | 323300-04-1 | FINAL CONFIGURATION AFTER INSP. | FEAC | GR2 | 6 |  |  | 72 M |  |  | 64485 | 35854 | 2017-11-16 |  |  |  | 2023-11-16
Aircraft-26 | 323300-05-2 | FREE FALL EXTENSION SYST/MECH.CONTROL-OP/C | TEST | GR1 | 1.5 | 7700 |  | 36 M |  |  | 64485 | 35854 | 2017-11-16 |  | 72185 |  | 2020-11-16
Aircraft-26 | 324000-14-1 | NORMAL BRAKING MODE REACTIVATION - F/C | TEST | GR1 | 2.5 |  | 8000 | 48 M |  |  | 64485 | 35854 | 2017-11-16 |  |  | 43854 | 2021-11-16
Aircraft-26 | 324000-17-1 | WHEELS AND BRAKES SYST/ACCUMULATOR - F/C | TEST | GR1 | 0.5 | 12000 | 8000 |  |  |  | 64485 | 35854 | 2017-11-16 |  | 76485 | 43854
Aircraft-26 | 324300-01-1 | ALTERNATE BRAKING SYSTEM - OP/C | TEST | GR1 | 0.5 | 6300 |  |  | A-CHECK |  | 64485 | 35854 | 2017-11-16 |  | 70785
Aircraft-26 | 324300-02-1 | ALTERNATE BRAKING/ANTISKID INHIBIT - OP/C | TEST | GR1 | 0.5 |  | 10000 |  |  |  | 57875 | 32514 | 2015-11-02 |  |  | 42514
Aircraft-26 | 324311-01-1 | HYDRAULIC RESERVOIR/BRAKE CONTROL SYST-F/C | TEST | GR1 | 0.2 |  | 1500 |  | A-CHECK |  | 65851 | 36495 | 2018-04-04 |  |  | 37995
Aircraft-26 | 324500-01-2 | PARKING BRAKE SYSTEM - OP/C | TEST | GR1 | 0.2 |  | 10000 | 48 M |  | A2.28 | 59316 | 33205 | 2016-03-30 |  |  | 43205 | 2020-03-30
Aircraft-26 | 335100-03-1 | BATTERY CAPACITY - OP/C | TEST | GR4 | 2.5 |  |  | 12 M | A-CHECK |  | 65851 | 36495 | 2018-04-04 |  |  |  | 2019-04-04
Aircraft-26 | 335100-05-1 | EMERGENCY LIGHTING SYSTEM - OP/C | INSP | GR4 | 2 | 15000 |  |  |  |  | 57875 | 32514 | 2015-11-02 |  | 72875
Aircraft-26 | 335100-06-1 | PAX COMPARTMENT EMERGENCY LIGHTING - C/K | INSP | GR4 | 5 | 24000 |  |  |  |  | 51090 | 29173 | 2013-11-29 |  | 75090
Aircraft-26 | 341300-01-1 | OVERSPEED WARNING VMO/MMO - OP/C | TEST | GR4 | 0.5 | 15000 |  |  |  |  | 57875 | 32514 | 2015-11-02 |  | 72875
Aircraft-26 | 341300-02-1 | AIR DATA SWITCHING FUNCTION - OP/C | TEST | GR4 | 0.5 | 15000 |  |  |  |  | 57875 | 32514 | 2015-11-02 |  | 72875
Aircraft-26 | 341300-03-1 | OVERSPEED WARNINGS - OP/C | TEST | GR4 | 1.5 | 15000 |  |  |  |  | 57875 | 32514 | 2015-11-02 |  | 72875
Aircraft-26 | 341300-05-1 | AIR DATA SYSTEM - OPERATIONAL CHECK | TEST | GR4 | 1 | 12000 |  |  |  |  | 64485 | 35854 | 2017-11-16 |  | 76485
Aircraft-26 | 341300-07-1 | AIR DATA SYSTEM/FLUSHING - SERVICING | LUB | GR4 | 1 | 7500 |  | 24 M |  |  | 64485 | 35854 | 2017-11-16 |  | 71985 |  | 2019-11-16
Aircraft-26 | 341300-07-1 | AIR DATA SYSTEM/FLUSHING - LEAK/CK | TEST | GR4 | 0.5 | 7500 |  | 24 M |  |  | 64485 | 35854 | 2017-11-16 |  | 71985 |  | 2019-11-16
Aircraft-26 | 341300-11-1 | AIR DATA SYST/PITOT PROBE/DRAIN HOLES -CLN | LUB | GR4 | 0.5 | 2250 |  |  | A-CHECK |  | 67141 | 37116 | 2018-08-10 |  | 69391
Aircraft-26 | 341300-11-1 | AIR DATA SYST/PITOT PROBE/DRAIN HOLES -CLN | LUB | GR4 | 0.5 | 2250 |  |  | A-CHECK |  | 66493 | 36808 | 2018-06-07 |  | 68743
Aircraft-26 | 342100-02-1 | STANDBY ALTITUDE AND AIRSPEED SYST - DRAIN | LUB | GR4 | 6 | 6000 |  | 20 M | A-CHECK |  | 64485 | 35854 | 2017-11-16 |  | 70485 |  | 2019-07-16
Aircraft-26 | 342100-02-1 | STANDBY ALTITUDE AND AIRSPEED SYST-LEAK/CK | TEST | GR4 | 1 | 6000 |  | 20 M | A-CHECK |  | 64485 | 35854 | 2017-11-16 |  | 70485 |  | 2019-07-16
Aircraft-26 | 342200-01-1 | STANDBY COMPASS - OP/C | INSP | GR4 | 0.5 | 7500 |  |  |  |  | 64485 | 35854 | 2017-11-16 |  | 71985
Aircraft-26 | 344200-01-1 | RADIO ALTIMETER FAN - OP/C | TEST | GR4 | 1.5 | 4000 |  |  | A-CHECK |  | 66493 | 36808 | 2018-06-07 |  | 70493
Aircraft-26 | 344800-01-1 | GROUND PROXIMITY WARNING SYSTEM - OP/C | TEST | GR4 | 0.5 | 7500 |  |  |  |  | 64485 | 35854 | 2017-11-16 |  | 71985
Aircraft-26 | 345200-01-1 | ATC/MODE S TRANSPONDER SYSTEM - F/C | TEST | GR4 | 5 |  |  | 24 M |  |  | 64485 | 35854 | 2017-11-16 |  |  |  | 2019-11-16
Aircraft-26 | 345200-02-1 | ATC ANTENNAS - F/CK | TEST | GR4 | 0.5 | 15000 |  |  |  |  | 57875 | 32514 | 2015-11-02 |  | 72875
Aircraft-26 | 345200-03-1 | ATC/MODE S TRANSPONDER SYSTEM - F/C | TEST | GR4 | 2.5 |  |  | 24 M |  |  | 64485 | 35854 | 2017-11-16 |  |  |  | 2019-11-16
Aircraft-26 | 351000-01-1 | FLIGHT CREW OXYGEN SYSTEM - OP/C | TEST | GR2 | 0.5 |  |  | 24 M |  |  | 64485 | 35854 | 2017-11-16 |  |  |  | 2019-11-16
Aircraft-26 | 351000-08-1 | CREW OXYGEN SYST/ECAM OXYGEN CYLINDER -F/C | TEST | GR2 | 0.5 | 7500 |  | 36 M |  |  | 64485 | 35854 | 2017-11-16 |  | 71985 |  | 2020-11-16
Aircraft-26 | 351000-09-1 | CREW OXYGEN LP SUPPLY HOSE - DISCARD | INSP | GR2 | 1.5 |  |  | 240 M |  |  | 64485 | 35854 | 2017-11-16 |  |  |  | 2037-11-16
Aircraft-26 | 351241-01-1 | CREW OXYGEN MASKS (OUT OF BOX) - DI | INSP | GR2 | 1 |  |  | 24 M |  |  | 64485 | 35854 | 2017-11-16 |  |  |  | 2019-11-16
Aircraft-26 | 351351-01-1 | LP OXYGEN SUPPLY - F/CK | TEST | GR2 | 0.5 |  |  | 72 M |  |  | 57875 | 32514 | 2015-11-02 |  |  |  | 2021-11-02
Aircraft-26 | 352000-01-1 | MANUAL MASK RELEASE - OP/C | TEST | GR2 | 1 | 8500 |  |  |  |  | 64485 | 35854 | 2017-11-16 |  | 72985
Aircraft-26 | 352000-02-1 | MASKS RELEASE/OXYGEN GENERATOR- DI AND V/C | INSP | GR2 | 1.5 | 24000 |  | 72 M |  |  | 51090 | 29173 | 2013-11-29 |  | 75090 |  | 2019-11-29
Aircraft-26 | 352000-02-1 | MASKS RELEASE/OXYGEN GENERATOR- F/C | INSP | GR2 | 5 | 24000 |  | 72 M |  |  | 51090 | 29173 | 2013-11-29 |  | 75090 |  | 2019-11-29
Aircraft-26 | 353000-04-1 | OXYGEN CYLINDERS ATTACHMENTS - V/CK | INSP | GR2 | 0.5 | 24000 |  |  |  |  | 51090 | 29173 | 2013-11-29 |  | 75090
Aircraft-26 | 353000-07-1 | PORTABLE OXYGEN SYSTEM/OXYGEN MASK - DI | INSP | GR2 | 0.5 |  |  | 24 M |  |  | 64485 | 35854 | 2017-11-16 |  |  |  | 2019-11-16
Aircraft-26 | 361100-01-1 | ENG #1 - OVERPRESSURE VALVE - F/C | INSP | GR1 | 1 | 22000 |  | 60 M |  |  | 57875 | 32514 | 2015-11-02 |  | 79875 |  | 2020-11-02
Aircraft-26 | 361100-01-1 | ENG #2 - OVERPRESSURE VALVE - F/C | INSP | GR1 | 1 | 22000 |  | 60 M |  |  | 57875 | 32514 | 2015-11-02 |  | 79875 |  | 2020-11-02
Aircraft-26 | 361100-08-2 | ENG #1/HIGH PRESSURE BLEED AIR DUCT - DI | INSP | GR1 | 0.2 |  | 750 |  | A-CHECK |  | 67141 | 37116 | 2018-08-10 |  |  | 37866
Aircraft-26 | 361100-08-2 | ENG #2/HIGH PRESSURE BLEED AIR DUCT - DI | INSP | GR1 | 0.2 |  | 750 |  | A-CHECK |  | 67141 | 37116 | 2018-08-10 |  |  | 37866
Aircraft-26 | 361141-03-1 | ENG 1 - REMOVAL/INSP IP BLEED CHECK VALVE | INSP | GR1 | 0.2 | 7500 |  |  |  |  | 64485 | 35854 | 2017-11-16 |  | 71985
Aircraft-26 | 361141-03-1 | ENG 1 - INSTALL IP BLEED CHECK VALVE | LUB | GR1 | 0.2 | 7500 |  |  |  |  | 64485 | 35854 | 2017-11-16 |  | 71985
Aircraft-26 | 361141-03-1 | ENG 1 - LEAK CHECK OF IP BLEED CHECK VALVE | TEST | GR1 | 0.2 | 7500 |  |  |  |  | 64485 | 35854 | 2017-11-16 |  | 71985
Aircraft-26 | 361141-03-1 | ENG 2 - REMOVAL/INSP IP BLEED CHECK VALVE | INSP | GR1 | 0.2 | 7500 |  |  |  |  | 64485 | 35854 | 2017-11-16 |  | 71985
Aircraft-26 | 361141-03-1 | ENG 2 - INSTALL IP BLEED CHECK VALVE | LUB | GR1 | 0.2 | 7500 |  |  |  |  | 64485 | 35854 | 2017-11-16 |  | 71985
Aircraft-26 | 361141-03-1 | ENG 2 - LEAK/CHECK OF IP BLEED CHECK VALVE | TEST | GR1 | 0.2 | 7500 |  |  |  |  | 64485 | 35854 | 2017-11-16 |  | 71985
Aircraft-26 | 361143-01-1 | THERMOSTAT/FILTER FAN AIR VALVE CTRL - R/I | LUB | GR1 | 1 | 7500 |  |  |  |  | 64485 | 35854 | 2017-11-16 |  | 71985
Aircraft-26 | 361143-01-1 | THERMOSTAT/FILTER FAN AIR VALVE CTRL - R/I | LUB | GR1 | 1 | 7500 |  |  |  |  | 64485 | 35854 | 2017-11-16 |  | 71985
Aircraft-26 | 361148-01-1 | LEFT WING/BLEED AIR DUCTING - LEAK AND F/C | TP | GR1 | 0.5 | 22000 |  |  |  |  | 51090 | 29173 | 2013-11-29 |  | 73090
Aircraft-26 | 361148-01-1 | RIGHT WING/BLEED AIR DUCTING- LEAK AND F/C | TP | GR1 | 0.5 | 22000 |  |  |  |  | 51090 | 29173 | 2013-11-29 |  | 73090
Aircraft-26 | 361200-01-1 | APU BLEED AIR SUPPLY CROSSBLEED - OP/C | TEST | GR2 | 0.5 |  |  | 72 M |  |  | 57875 | 32514 | 2015-11-02 |  |  |  | 2021-11-02
Aircraft-26 | 361200-02-1 | APU BLEED AIR SUPPLY - FNC | INSP | GR2 | 1.5 | 24000 |  |  |  |  | 51090 | 29173 | 2013-11-29 |  | 75090
Aircraft-26 | 361200-02-1 | APU BLEED AIR SUPPLY - FNC | INSP | GR2 | 1.5 | 24000 |  |  |  |  | 51090 | 29173 | 2013-11-29 |  | 75090
Aircraft-26 | 361200-02-1 | APU BLEED AIR SUPPLY, ZONE 310 - FNC | INSP | GR1 | 1.5 | 24000 |  |  |  |  | 51090 | 29173 | 2013-11-29 |  | 75090
Aircraft-26 | 361200-03-1 | APU BLEED AIR DUCTING,ZONES 191/192 - F/CK | INSP | GR2 | 1.5 | 24000 |  |  |  |  | 51090 | 29173 | 2013-11-29 |  | 75090
Aircraft-26 | 361251-01-1 | APU BLEED CHECK VALVE - DI | INSP | GR2 | 2 | 24000 |  |  |  |  | 51090 | 29173 | 2013-11-29 |  | 75090
Aircraft-26 | 361251-01-1 | APU BLEED CHECK VALVE - OP/C AND LEAK/CK | TEST | GR2 | 0.5 | 24000 |  |  |  |  | 51090 | 29173 | 2013-11-29 |  | 75090
Aircraft-26 | 383100-02-1 | WATER SEPARATOR/FILTER - DI | INSP | GR2 | 3.5 | 7500 |  | 24 M |  |  | 64485 | 35854 | 2017-11-16 |  | 71985 |  | 2019-11-16
Aircraft-26 | 383100-05-1 | WASTE HOLDING TANK - DI | INSP | GR2 | 2 | 7500 |  | 24 M |  |  | 64485 | 35854 | 2017-11-16 |  | 71985 |  | 2019-11-16
Aircraft-26 | 384142-01-1 | AIR FILTER 4210MM - DISCARD | LUB | GR2 | 0.5 | 24000 |  | 72 M |  |  | 51090 | 29173 | 2013-11-29 |  | 75090 |  | 2019-11-29
Aircraft-26 | 384142-01-1 | AIR FILTER 4210MM - LK/C AND OP/C | TEST | GR2 | 1 | 24000 |  | 72 M |  |  | 51090 | 29173 | 2013-11-29 |  | 75090 |  | 2019-11-29
Aircraft-26 | 384142-01-1 | AIR FILTER 4210MM - SAFETY CHECK | INSP | GR2 | 0.5 | 24000 |  | 72 M |  |  | 51090 | 29173 | 2013-11-29 |  | 75090 |  | 2019-11-29
Aircraft-26 | 491200-A1-1 | APU MOUNTS SYST/VIBRAT.ISOLAT.STRUCT - DI | INSP | GR1 | 1 |  |  | 80 M |  |  | 51090 | 29173 | 2013-11-29 |  |  |  | 2020-07-29
Aircraft-26 | 491200-A2-1 | APU MOUNTS GENERAL/APU SUSPENSION - GVI | INSP | GR1 | 2 |  |  | 24 M |  |  | 64485 | 35854 | 2017-11-16 |  |  |  | 2019-11-16
Aircraft-26 | 491600-A1-1 | APU AIR INTAKE SYSTEM/SEALS AND FELT - DI | INSP | GR1 | 1 |  |  | 40 M |  |  | 64485 | 35854 | 2017-11-16 |  |  |  | 2021-03-16
Aircraft-26 | 493400-A1-1 | APU FUEL LOW PRESSURE CIRCUIT - OP/C | TEST | GR1 | 0.5 |  |  | 24 M |  |  | 64485 | 35854 | 2017-11-16 |  |  |  | 2019-11-16
Aircraft-26 | 498000-A4-1 | EXHAUST SYST/APU COMPRT/MUFFLER INSULAT-VC | INSP | GR1 | 0.5 |  |  | 24 M |  |  | 64485 | 35854 | 2017-11-16 |  |  |  | 2019-11-16
Aircraft-26 | 499000-A1-1 | APU OIL FILTER ELEMENT - DISCARD | LUB | GR1 | 1 | 3000 |  |  | A-CHECK |  | 67141 | 37116 | 2018-08-10 |  | 70141
Aircraft-26 | 521000-02-1 | LEFT FWD PASSENGER/CREW DOOR - F/C | TEST | GR2 | 0.5 | 15000 | 10000 | 80 M |  |  | 57875 | 32514 | 2015-11-02 |  | 72875 | 42514 | 2022-07-02
Aircraft-26 | 521000-02-1 | LEFT AFT PASSENGER/CREW DOOR - F/C | TEST | GR2 | 0.5 | 15000 | 10000 | 80 M |  |  | 57875 | 32514 | 2015-11-02 |  | 72875 | 42514 | 2022-07-02
Aircraft-26 | 521000-02-1 | RIGHT FWD PASSENGER/CREW DOOR - F/C | TEST | GR2 | 0.5 | 15000 | 10000 | 80 M |  |  | 57875 | 32514 | 2015-11-02 |  | 72875 | 42514 | 2022-07-02
Aircraft-26 | 521000-02-1 | RIGHT AFT PASSENGER/CREW DOOR - F/C | TEST | GR2 | 0.5 | 15000 | 10000 | 80 M |  |  | 57875 | 32514 | 2015-11-02 |  | 72875 | 42514 | 2022-07-02
Aircraft-26 | 521000-03-1 | LEFT FWD PASSENGER/CREW DOOR SEAL - DI | INSP | GR2 | 0.5 |  |  | 48 M |  |  | 57875 | 32514 | 2015-11-02 |  |  |  | 2019-11-02
Aircraft-26 | 521000-03-1 | LEFT AFT PASSENGER/CREW DOOR SEAL - DI | INSP | GR2 | 0.5 |  |  | 48 M |  |  | 57875 | 32514 | 2015-11-02 |  |  |  | 2019-11-02
Aircraft-26 | 521000-03-1 | RIGHT FWD PASSENGER/CREW DOOR SEAL - DI | INSP | GR2 | 0.5 |  |  | 48 M |  |  | 57875 | 32514 | 2015-11-02 |  |  |  | 2019-11-02
Aircraft-26 | 521000-03-1 | RIGHT AFT PASSENGER/CREW DOOR SEAL - DI | INSP | GR2 | 0.5 |  |  | 48 M |  |  | 57875 | 32514 | 2015-11-02 |  |  |  | 2019-11-02
Aircraft-26 | 521000-04-1 | LEFT FWD PASSENGER/CREW DOOR - DI | INSP | GR2 | 2.5 | 15000 | 10000 | 80 M |  |  | 57875 | 32514 | 2015-11-02 |  | 72875 | 42514 | 2022-07-02
Aircraft-26 | 521000-04-1 | LEFT AFT PASSENGER/CREW DOOR - DI | INSP | GR2 | 2.5 | 15000 | 10000 | 80 M |  |  | 57875 | 32514 | 2015-11-02 |  | 72875 | 42514 | 2022-07-02
Aircraft-26 | 521000-04-1 | RIGHT FWD PASSENGER/CREW DOOR - DI | INSP | GR2 | 2.5 | 15000 | 10000 | 80 M |  |  | 57875 | 32514 | 2015-11-02 |  | 72875 | 42514 | 2022-07-02
Aircraft-26 | 521000-04-1 | RIGHT AFT PASSENGER/CREW DOOR - DI | INSP | GR2 | 2.5 | 15000 | 10000 | 80 M |  |  | 57875 | 32514 | 2015-11-02 |  | 72875 | 42514 | 2022-07-02
Aircraft-26 | 521000-05-1 | LEFT FWD PAX/CREW DOOR LOCKING MECH - F/C | TEST | GR2 | 0.5 | 15000 | 10000 | 80 M |  |  | 57875 | 32514 | 2015-11-02 |  | 72875 | 42514 | 2022-07-02
Aircraft-26 | 521000-05-1 | LEFT AFT PAX/CREW DOOR LOCKING MECH - F/C | TEST | GR2 | 0.5 | 15000 | 10000 | 80 M |  |  | 57875 | 32514 | 2015-11-02 |  | 72875 | 42514 | 2022-07-02
Aircraft-26 | 521000-05-1 | RIGHT FWD PAX/CREW DOOR LOCKING MECH - F/C | TEST | GR2 | 0.5 | 15000 | 10000 | 80 M |  |  | 57875 | 32514 | 2015-11-02 |  | 72875 | 42514 | 2022-07-02
Aircraft-26 | 521000-05-1 | RIGHT AFT PAX/CREW DOOR LOCKING MECH - F/C | TEST | GR2 | 0.5 | 15000 | 10000 | 80 M |  |  | 57875 | 32514 | 2015-11-02 |  | 72875 | 42514 | 2022-07-02
Aircraft-26 | 521000-06-1 | LEFT FWD PAX/CREW DOOR ESCAPE SLIDE - F/C | TEST | GR2 | 0.5 | 15000 | 10000 | 80 M |  |  | 57875 | 32514 | 2015-11-02 |  | 72875 | 42514 | 2022-07-02
Aircraft-26 | 521000-06-1 | LEFT AFT PAX/CREW DOOR ESCAPE SLIDE - F/C | TEST | GR2 | 0.5 | 15000 | 10000 | 80 M |  |  | 57875 | 32514 | 2015-11-02 |  | 72875 | 42514 | 2022-07-02
Aircraft-26 | 521000-06-1 | RIGHT FWD PAX/CREW DOOR ESCAPE SLIDE - F/C | TEST | GR2 | 0.5 | 15000 | 10000 | 80 M |  |  | 57875 | 32514 | 2015-11-02 |  | 72875 | 42514 | 2022-07-02
Aircraft-26 | 521000-06-1 | RIGHT AFT PAX/CREW DOOR ESCAPE SLIDE - F/C | TEST | GR2 | 0.5 | 15000 | 10000 | 80 M |  |  | 57875 | 32514 | 2015-11-02 |  | 72875 | 42514 | 2022-07-02
Aircraft-26 | 521000-07-1 | LEFT FWD PAX/CREW DOOR STOPS ADJUST - C/K | INSP | GR2 | 1 | 15000 | 10000 | 80 M |  |  | 57875 | 32514 | 2015-11-02 |  | 72875 | 42514 | 2022-07-02
Aircraft-26 | 521000-07-1 | LEFT AFT PAX/CREW DOOR STOPS ADJUST - C/K | INSP | GR2 | 1 | 15000 | 10000 | 80 M |  |  | 57875 | 32514 | 2015-11-02 |  | 72875 | 42514 | 2022-07-02
Aircraft-26 | 521000-07-1 | RIGHT FWD PAX/CREW DOOR STOPS ADJUST - C/K | INSP | GR2 | 1 | 15000 | 10000 | 80 M |  |  | 57875 | 32514 | 2015-11-02 |  | 72875 | 42514 | 2022-07-02
Aircraft-26 | 521000-07-1 | RIGHT AFT PAX/CREW DOOR STOPS ADJUST - C/K | INSP | GR2 | 1 | 15000 | 10000 | 80 M |  |  | 57875 | 32514 | 2015-11-02 |  | 72875 | 42514 | 2022-07-02
Aircraft-26 | 521000-08-1 | LEFT FWD PAX/CREW DOOR INTERLOCK MEC -OP/C | TEST | GR2 | 0.5 | 15000 | 10000 | 80 M |  |  | 57875 | 32514 | 2015-11-02 |  | 72875 | 42514 | 2022-07-02
Aircraft-26 | 521000-08-1 | LEFT AFT PAX/CREW DOOR INTERLOCK MEC -OP/C | TEST | GR2 | 0.5 | 15000 | 10000 | 80 M |  |  | 57875 | 32514 | 2015-11-02 |  | 72875 | 42514 | 2022-07-02
Aircraft-26 | 521000-08-1 | RIGHT FWD PAX/CREW DOOR INTERLOCK MEC-OP/C | TEST | GR2 | 0.5 | 15000 | 10000 | 80 M |  |  | 57875 | 32514 | 2015-11-02 |  | 72875 | 42514 | 2022-07-02
Aircraft-26 | 521000-08-1 | RIGHT AFT PAX/CREW DOOR INTERLOCK MEC-OP/C | TEST | GR2 | 0.5 | 15000 | 10000 | 80 M |  |  | 57875 | 32514 | 2015-11-02 |  | 72875 | 42514 | 2022-07-02
Aircraft-26 | 521000-09-1 | LEFT FWD PAX/CREW DOOR LOCKING INDIC - F/C | TEST | GR2 | 0.5 | 15000 | 10000 | 80 M |  |  | 57875 | 32514 | 2015-11-02 |  | 72875 | 42514 | 2022-07-02
Aircraft-26 | 521000-09-1 | LEFT AFT PAX/CREW DOOR LOCKING INDIC - F/C | TEST | GR2 | 0.5 | 15000 | 10000 | 80 M |  |  | 57875 | 32514 | 2015-11-02 |  | 72875 | 42514 | 2022-07-02
Aircraft-26 | 521000-09-1 | RIGHT FWD PAX/CREW DOOR LOCKING IND - F/C | TEST | GR2 | 0.5 | 15000 | 10000 | 80 M |  |  | 57875 | 32514 | 2015-11-02 |  | 72875 | 42514 | 2022-07-02
Aircraft-26 | 521000-09-1 | RIGHT SFT PAX/CREW DOOR LOCKING IND - F/C | TEST | GR2 | 0.5 | 15000 | 10000 | 80 M |  |  | 57875 | 32514 | 2015-11-02 |  | 72875 | 42514 | 2022-07-02
Aircraft-26 | 521000-10-1 | LEFT FWD PAX/CREW DOOR DAMPING - OP/C | TEST | GR2 | 0.5 | 15000 | 10000 | 80 M |  |  | 57875 | 32514 | 2015-11-02 |  | 72875 | 42514 | 2022-07-02
Aircraft-26 | 521000-10-1 | LEFT AFT PAX/CREW DOOR DAMPING - OP/C | TEST | GR2 | 0.5 | 15000 | 10000 | 80 M |  |  | 57875 | 32514 | 2015-11-02 |  | 72875 | 42514 | 2022-07-02
Aircraft-26 | 521000-10-1 | RIGHT FWD PAX/CREW DOOR DAMPING - OP/C | TEST | GR2 | 0.5 | 15000 | 10000 | 80 M |  |  | 57875 | 32514 | 2015-11-02 |  | 72875 | 42514 | 2022-07-02
Aircraft-26 | 521000-10-1 | RIGHT AFT PAX/CREW DOOR DAMPING - OP/C | TEST | GR2 | 0.5 | 15000 | 10000 | 80 M |  |  | 57875 | 32514 | 2015-11-02 |  | 72875 | 42514 | 2022-07-02
Aircraft-26 | 521000-11-1 | LEFT FWD PAX/CREW DOOR STRIKER MECH - OP/C | TEST | GR2 | 0.5 | 15000 | 10000 | 80 M |  |  | 57875 | 32514 | 2015-11-02 |  | 72875 | 42514 | 2022-07-02
Aircraft-26 | 521000-11-1 | LEFT AFT PAX/CREW DOOR STRIKER MECH - OP/C | TEST | GR2 | 0.5 | 15000 | 10000 | 80 M |  |  | 57875 | 32514 | 2015-11-02 |  | 72875 | 42514 | 2022-07-02
Aircraft-26 | 521000-11-1 | RIGHT FWD PAX/CREW DOOR STRIKER MCH - OP/C | TEST | GR2 | 0.5 | 15000 | 10000 | 80 M |  |  | 57875 | 32514 | 2015-11-02 |  | 72875 | 42514 | 2022-07-02
Aircraft-26 | 521000-11-1 | RIGHT AFT PAX/CREW DOOR STRIKER MCH - OP/C | TEST | GR2 | 0.5 | 15000 | 10000 | 80 M |  |  | 57875 | 32514 | 2015-11-02 |  | 72875 | 42514 | 2022-07-02
Aircraft-26 | 521000-12-1 | LEFT FWD PAX/CREW DOOR - OP/C | TEST | GR2 | 0.5 | 15000 | 10000 | 80 M |  |  | 57875 | 32514 | 2015-11-02 |  | 72875 | 42514 | 2022-07-02
Aircraft-26 | 521000-12-1 | LEFT AFT PAX/CREW DOOR - OP/C | TEST | GR2 | 0.5 | 15000 | 10000 | 80 M |  |  | 57875 | 32514 | 2015-11-02 |  | 72875 | 42514 | 2022-07-02
Aircraft-26 | 521000-12-1 | RIGHT FWD PAX/CREW DOOR - OP/C | TEST | GR2 | 0.5 | 15000 | 10000 | 80 M |  |  | 57875 | 32514 | 2015-11-02 |  | 72875 | 42514 | 2022-07-02
Aircraft-26 | 521000-12-1 | RIGHT AFT PAX/CREW DOOR - OP/C | TEST | GR2 | 0.5 | 15000 | 10000 | 80 M |  |  | 57875 | 32514 | 2015-11-02 |  | 72875 | 42514 | 2022-07-02
Aircraft-26 | 521000-14-1 | LEFT FWD PAX/CREW DOOR - LUB | LUB | GR2 | 0.5 |  |  | 24 M |  |  | 64485 | 35854 | 2017-11-16 |  |  |  | 2019-11-16
Aircraft-26 | 521000-14-1 | LEFT AFT PAX/CREW DOOR - LUB | LUB | GR2 | 0.5 |  |  | 24 M |  |  | 64485 | 35854 | 2017-11-16 |  |  |  | 2019-11-16
Aircraft-26 | 521000-14-1 | RIGHT FWD PAX/CREW DOOR - LUB | LUB | GR2 | 0.5 |  |  | 24 M |  |  | 64485 | 35854 | 2017-11-16 |  |  |  | 2019-11-16
Aircraft-26 | 521000-14-1 | RIGHT AFT PAX/CREW DOOR - LUB | LUB | GR2 | 0.5 |  |  | 24 M |  |  | 64485 | 35854 | 2017-11-16 |  |  |  | 2019-11-16
Aircraft-26 | 521101-01-1 | LEFT FWD PASSENGER/CREW DOOR - DI | INSP | GR2 | 0.5 |  |  | 12 Y |  |  | 33969 | 20451 | 2008-12-06 |  |  |  | 2020-12-06
Aircraft-26 | 521101-01-1 | RIGHT FWD PASSENGER/CREW DOOR - DI | INSP | GR2 | 0.5 |  |  | 12 Y |  |  | 33969 | 20451 | 2008-12-06 |  |  |  | 2020-12-06
Aircraft-26 | 521103-01-1 | LEFT FWD PASSENGER/CREW DOOR SKIN - GVI | INSP | ESHS | 0.2 |  | 27400 |  |  |  | 43293 | 25257 | 2011-09-05 |  |  | 52657
Aircraft-26 | 521103-01-1 | RIGHT FWD PASSENGER/CREW DOOR SKIN - GVI | INSP | ESHS | 0.2 |  | 27400 |  |  |  | 43293 | 25257 | 2011-09-05 |  |  | 52657
Aircraft-26 | 521104-01-1 | LEFT FWD PASSENGER/CREW DOOR - DI | INSP | GR2 | 1.5 |  |  | 6 Y |  |  | 51090 | 29173 | 2013-11-29 |  |  |  | 2019-11-29
Aircraft-26 | 521104-01-1 | TEMPORARY PROTECTION TO INSPECTION AREAS | LUB | GR2 | 0.1 |  |  | 6 Y |  |  | 51090 | 29173 | 2013-11-29 |  |  |  | 2019-11-29
Aircraft-26 | 521104-01-1 | TEMPORARY PROTECTION TO INSPECTION AREAS | LUB | MAP | 0.5 |  |  | 6 Y |  |  | 51090 | 29173 | 2013-11-29 |  |  |  | 2019-11-29
Aircraft-26 | 521104-01-1 | RIGHT FWD PASSENGER/CREW DOOR - DI | INSP | GR2 | 1.5 |  |  | 6 Y |  |  | 51090 | 29173 | 2013-11-29 |  |  |  | 2019-11-29
Aircraft-26 | 521104-01-1 | TEMPORARY PROTECTION TO INSPECTION AREAS | LUB | GR2 | 0.1 |  |  | 6 Y |  |  | 51090 | 29173 | 2013-11-29 |  |  |  | 2019-11-29
Aircraft-26 | 521104-01-1 | TEMPORARY PROTECTION TO INSPECTION AREAS | LUB | MAP | 0.5 |  |  | 6 Y |  |  | 51090 | 29173 | 2013-11-29 |  |  |  | 2019-11-29
Aircraft-26 | 521121-01-1 | LEFT FWD PAX/CREW DOOR LOCKING MECH - LUB | LUB | GR2 | 0.5 |  |  | 24 M |  |  | 64485 | 35854 | 2017-11-16 |  |  |  | 2019-11-16
Aircraft-26 | 521121-01-1 | LEFT AFT PAX/CREW DOOR LOCKING MECH - LUB | LUB | GR2 | 0.5 |  |  | 24 M |  |  | 64485 | 35854 | 2017-11-16 |  |  |  | 2019-11-16
Aircraft-26 | 521121-01-1 | RIGHT FWD PAX/CREW DOOR LOCKING MECH - LUB | LUB | GR2 | 0.5 |  |  | 24 M |  |  | 64485 | 35854 | 2017-11-16 |  |  |  | 2019-11-16
Aircraft-26 | 521121-01-1 | RIGHT AFT PAX/CREW DOOR LOCKING MECH - LUB | LUB | GR2 | 0.5 |  |  | 24 M |  |  | 64485 | 35854 | 2017-11-16 |  |  |  | 2019-11-16
Aircraft-26 | 521121-02-1 | LEFT FWD PAX/CREW DOOR LOCKING MECH - LUB | LUB | GR2 | 0.5 |  |  | 36 M |  |  | 64485 | 35854 | 2017-11-16 |  |  |  | 2020-11-16
Aircraft-26 | 521121-02-1 | LEFT AFT PAX/CREW DOOR LOCKING MECH - LUB | LUB | GR2 | 0.5 |  |  | 36 M |  |  | 64485 | 35854 | 2017-11-16 |  |  |  | 2020-11-16
Aircraft-26 | 521121-02-1 | RIGHT FWD PAX/CREW DOOR LOCKING MECH - LUB | LUB | GR2 | 0.5 |  |  | 36 M |  |  | 64485 | 35854 | 2017-11-16 |  |  |  | 2020-11-16
Aircraft-26 | 521121-02-1 | RIGHT AFT PAX/CREW DOOR LOCKING MECH - LUB | LUB | GR2 | 0.5 |  |  | 36 M |  |  | 64485 | 35854 | 2017-11-16 |  |  |  | 2020-11-16
Aircraft-26 | 521301-01-1 | LEFT AFT PASSENGER/CREW DOOR - DI | INSP | GR2 | 0.5 |  |  | 12 Y |  |  | 33969 | 20451 | 2008-12-06 |  |  |  | 2020-12-06
Aircraft-26 | 521301-01-1 | RIGHT AFT PASSENGER/CREW DOOR - DI | INSP | GR2 | 0.5 |  |  | 12 Y |  |  | 33969 | 20451 | 2008-12-06 |  |  |  | 2020-12-06
Aircraft-26 | 521303-01-1 | LEFT AFT PASSENGER/CREW DOOR SKIN - GVI | INSP | ESHS | 0.2 |  | 27400 |  |  |  | 43293 | 25257 | 2011-09-05 |  |  | 52657
Aircraft-26 | 521303-01-1 | RIGHT AFT PASSENGER/CREW DOOR SKIN - GVI | INSP | ESHS | 0.2 |  | 27400 |  |  |  | 43293 | 25257 | 2011-09-05 |  |  | 52657
Aircraft-26 | 521304-01-1 | LEFT AFT PASSENGER/CREW DOOR - DI | INSP | GR2 | 0.5 |  |  | 6 Y |  |  | 51090 | 29173 | 2013-11-29 |  |  |  | 2019-11-29
Aircraft-26 | 521304-01-1 | TEMPORARY PROTECTION TO INSPECTION AREAS | LUB | GR2 | 0.1 |  |  | 6 Y |  |  | 51090 | 29173 | 2013-11-29 |  |  |  | 2019-11-29
Aircraft-26 | 521304-01-1 | TEMPORARY PROTECTION TO INSPECTION AREAS | LUB | MAP | 0.5 |  |  | 6 Y |  |  | 51090 | 29173 | 2013-11-29 |  |  |  | 2019-11-29
Aircraft-26 | 521304-01-1 | RIGHT AFT PASSENGER/CREW DOOR - DI | INSP | GR2 | 0.5 |  |  | 6 Y |  |  | 51090 | 29173 | 2013-11-29 |  |  |  | 2019-11-29
Aircraft-26 | 521304-01-1 | TEMPORARY PROTECTION TO INSPECTION AREAS | LUB | GR2 | 0.1 |  |  | 6 Y |  |  | 51090 | 29173 | 2013-11-29 |  |  |  | 2019-11-29
Aircraft-26 | 521304-01-1 | TEMPORARY PROTECTION TO INSPECTION AREAS | LUB | MAP | 0.5 |  |  | 6 Y |  |  | 51090 | 29173 | 2013-11-29 |  |  |  | 2019-11-29
Aircraft-26 | 522100-01-1 | LEFT EMERGENCY EXITS - OP/C | TEST | GR2 | 1.5 | 12000 |  |  |  |  | 64485 | 35854 | 2017-11-16 |  | 76485
Aircraft-26 | 522100-01-1 | RIGHT EMERGENCY EXITS - OP/C | TEST | GR2 | 1.5 | 12000 |  |  |  |  | 64485 | 35854 | 2017-11-16 |  | 76485
Aircraft-26 | 522100-02-5 | PASSENGER COMPARTMENT EMERGENCY EXIT- FN/C | TEST | GR2 | 1 | 15000 |  |  |  |  | 57875 | 32514 | 2015-11-02 |  | 72875
Aircraft-26 | 522100-02-5 | PASSENGER COMPARTMENT EMERGENCY EXIT- FN/C | TEST | GR2 | 1 | 15000 |  |  |  |  | 57875 | 32514 | 2015-11-02 |  | 72875
Aircraft-26 | 522100-07-5 | LEFT PAX COMPARTMENT EMERGENCY EXITS -OP/C | TEST | GR2 | 0.5 | 15000 |  |  |  |  | 57875 | 32514 | 2015-11-02 |  | 72875
Aircraft-26 | 522100-07-5 | RIGHT PAX COMPARTMENT EMERGENC EXITS -OP/C | TEST | GR2 | 0.5 | 15000 |  |  |  |  | 57875 | 32514 | 2015-11-02 |  | 72875
Aircraft-26 | 522100-08-1 | LEFT PAX COMPARTMENT EMERGENCY EXIT - OP/C | TEST | GR2 | 0.5 | 15000 |  |  |  |  | 57875 | 32514 | 2015-11-02 |  | 72875
Aircraft-26 | 522100-08-1 | RIGHT PAX COMPARTMENT EMERGENCY EXIT -OP/C | TEST | GR2 | 0.5 | 15000 |  |  |  |  | 57875 | 32514 | 2015-11-02 |  | 72875
Aircraft-26 | 522102-01-2 | LH PAX COMPART/EMERGENCY EXIT SYST - DI | INSP | GR2 | 1 |  | 11400 | 6 Y |  |  | 57875 | 32514 | 2015-11-02 |  |  | 43914 | 2021-11-02
Aircraft-26 | 522102-01-2 | TEMPORARY PROTECTION TO INSPECTION AREAS | LUB | GR2 | 0.1 |  | 11400 | 6 Y |  |  | 57875 | 32514 | 2015-11-02 |  |  | 43914 | 2021-11-02
Aircraft-26 | 522102-01-2 | TEMPORARY PROTECTION TO INSPECTION AREAS | LUB | MAP | 0.5 |  | 11400 | 6 Y |  |  | 57875 | 32514 | 2015-11-02 |  |  | 43914 | 2021-11-02
Aircraft-26 | 522102-01-2 | RH PAX COMPART/EMERGENCY EXIT SYST - DI | INSP | GR2 | 1 |  | 11400 | 6 Y |  |  | 57875 | 32514 | 2015-11-02 |  |  | 43914 | 2021-11-02
Aircraft-26 | 522102-01-2 | TEMPORARY PROTECTION TO INSPECTION AREAS | LUB | GR2 | 0.1 |  | 11400 | 6 Y |  |  | 57875 | 32514 | 2015-11-02 |  |  | 43914 | 2021-11-02
Aircraft-26 | 522102-01-2 | TEMPORARY PROTECTION TO INSPECTION AREAS | LUB | MAP | 0.5 |  | 11400 | 6 Y |  |  | 57875 | 32514 | 2015-11-02 |  |  | 43914 | 2021-11-02
Aircraft-26 | 523000-01-1 | FWD CARGO COMPARTMENT DOOR - LUB | LUB | GR2 | 0.5 |  | 5000 | 24 M |  |  | 64485 | 35854 | 2017-11-16 |  |  | 40854 | 2019-11-16
Aircraft-26 | 523000-01-1 | AFT CARGO COMPARTMENT DOOR - LUB | LUB | GR2 | 0.5 |  | 5000 | 24 M |  |  | 64485 | 35854 | 2017-11-16 |  |  | 40854 | 2019-11-16
Aircraft-26 | 523000-03-1 | FWD CARGO COMPART DOOR EXT HANDLE - LUB | LUB | GR2 | 0.5 |  | 5000 | 24 M |  |  | 64485 | 35854 | 2017-11-16 |  |  | 40854 | 2019-11-16
Aircraft-26 | 523000-03-1 | AFT CARGO COMPART DOOR EXT HANDLE - LUB | LUB | GR2 | 0.5 |  | 5000 | 24 M |  |  | 64485 | 35854 | 2017-11-16 |  |  | 40854 | 2019-11-16
Aircraft-26 | 523100-01-1 | FWD CARGO COMPARTMENT DOOR - F/C | TEST | GR2 | 2 | 15000 | 10000 | 48 M |  |  | 64485 | 35854 | 2017-11-16 |  | 79485 | 45854 | 2021-11-16
Aircraft-26 | 523103-01-1 | FWD CARGO COMPARTMENT DOOR LINING - REMOVE | ABAC | GR2 | 1 |  |  | 6 Y |  |  | 51090 | 29173 | 2013-11-29 |  |  |  | 2019-11-29
Aircraft-26 | 523103-01-1 | FWD CARGO COMPARTMENT DOOR - DI | INSP | GR2 | 0.5 |  |  | 6 Y |  |  | 51090 | 29173 | 2013-11-29 |  |  |  | 2019-11-29
Aircraft-26 | 523103-01-1 | TEMPORARY PROTECTION TO INSPECTION AREAS | LUB | GR2 | 0.1 |  |  | 6 Y |  |  | 51090 | 29173 | 2013-11-29 |  |  |  | 2019-11-29
Aircraft-26 | 523103-01-1 | TEMPORARY PROTECTION TO INSPECTION AREAS | LUB | MAP | 0.5 |  |  | 6 Y |  |  | 51090 | 29173 | 2013-11-29 |  |  |  | 2019-11-29
Aircraft-26 | 523103-01-1 | FWD CARGO COMPARTMENT DOOR LINING -INSTALL | FEAC | GR2 | 2 |  |  | 6 Y |  |  | 51090 | 29173 | 2013-11-29 |  |  |  | 2019-11-29
Aircraft-26 | 523108-01-1 | FWD CARGO COMPT DOOR HINGE FITTINGS - DI | INSP | GR2 | 0.5 |  | 14500 | 12 Y |  |  | 57875 | 32514 | 2015-11-02 |  |  | 47014 | 2027-11-02
Aircraft-26 | 523108-01-1 | TEMPORARY PROTECTION TO INSPECTION AREAS | LUB | GR2 | 0.1 |  | 14500 | 12 Y |  |  | 57875 | 32514 | 2015-11-02 |  |  | 47014 | 2027-11-02
Aircraft-26 | 523108-01-1 | TEMPORARY PROTECTION TO INSPECTION AREAS | LUB | MAP | 0.5 |  | 14500 | 12 Y |  |  | 57875 | 32514 | 2015-11-02 |  |  | 47014 | 2027-11-02
Aircraft-26 | 523109-01-1 | FWD CARGO COMPT DOOR LOCKING HOOKS - DI | INSP | GR2 | 3 |  |  | 6 Y |  |  | 51090 | 29173 | 2013-11-29 |  |  |  | 2019-11-29
Aircraft-26 | 523109-01-1 | TEMPORARY PROTECTION TO INSPECTION AREAS | LUB | GR2 | 0.1 |  |  | 6 Y |  |  | 51090 | 29173 | 2013-11-29 |  |  |  | 2019-11-29
Aircraft-26 | 523109-01-1 | TEMPORARY PROTECTION TO INSPECTION AREAS | LUB | MAP | 0.9 |  |  | 6 Y |  |  | 51090 | 29173 | 2013-11-29 |  |  |  | 2019-11-29
Aircraft-26 | 523116-01-1 | NECESSARY PROCEDURES TO INSP. | ABAC | GR2 | 3 |  | 13000 | 12 Y |  |  | 57875 | 32514 | 2015-11-02 |  |  | 45514 | 2027-11-02
Aircraft-26 | 523116-01-1 | AFT CARGO COMPARTMENT DOOR - DI | INSP | GR2 | 0.5 |  | 13000 | 12 Y |  |  | 57875 | 32514 | 2015-11-02 |  |  | 45514 | 2027-11-02
Aircraft-26 | 523116-01-1 | AFT CARGO COMPARTMENT DOOR - NDT | INSP | NDT | 1.5 |  | 13000 | 12 Y |  |  | 57875 | 32514 | 2015-11-02 |  |  | 45514 | 2027-11-02
Aircraft-26 | 523116-01-1 | FINAL CONFIGURATION AFTER INSP. | FEAC | GR2 | 3.5 |  | 13000 | 12 Y |  |  | 57875 | 32514 | 2015-11-02 |  |  | 45514 | 2027-11-02
Aircraft-26 | 523200-01-1 | AFT CARGO COMPARTMENT DOOR - F/C | INSP | GR2 | 2.5 | 15000 | 10000 | 48 M |  |  | 64485 | 35854 | 2017-11-16 |  | 79485 | 45854 | 2021-11-16
Aircraft-26 | 523213-01-1 | AFT CARGO COMPARTMENT DOOR - DI | INSP | GR2 | 4.5 |  |  | 6 Y |  |  | 51090 | 29173 | 2013-11-29 |  |  |  | 2019-11-29
Aircraft-26 | 523213-01-1 | TEMPORARY PROTECTION TO INSPECTION AREAS | LUB | GR2 | 0.1 |  |  | 6 Y |  |  | 51090 | 29173 | 2013-11-29 |  |  |  | 2019-11-29
Aircraft-26 | 523213-01-1 | TEMPORARY PROTECTION TO INSPECTION AREAS | LUB | MAP | 0.5 |  |  | 6 Y |  |  | 51090 | 29173 | 2013-11-29 |  |  |  | 2019-11-29
Aircraft-26 | 523218-01-1 | AFT CARGO COMPARTMENT DOOR - DI | INSP | GR2 | 0.5 |  |  | 12 Y |  |  | 33969 | 20451 | 2008-12-06 |  |  |  | 2020-12-06
Aircraft-26 | 523218-01-1 | TEMPORARY PROTECTION TO INSPECTION AREAS | LUB | GR2 | 0.1 |  |  | 12 Y |  |  | 33969 | 20451 | 2008-12-06 |  |  |  | 2020-12-06
Aircraft-26 | 523218-01-1 | TEMPORARY PROTECTION TO INSPECTION AREAS | LUB | MAP | 0.5 |  |  | 12 Y |  |  | 33969 | 20451 | 2008-12-06 |  |  |  | 2020-12-06
Aircraft-26 | 523219-01-1 | AFT CARGO COMPARTMENT DOOR - DI | INSP | GR2 | 3.5 |  |  | 6 Y |  |  | 51090 | 29173 | 2013-11-29 |  |  |  | 2019-11-29
Aircraft-26 | 523219-01-1 | TEMPORARY PROTECTION TO INSPECTION AREAS | LUB | GR2 | 0.1 |  |  | 6 Y |  |  | 51090 | 29173 | 2013-11-29 |  |  |  | 2019-11-29
Aircraft-26 | 523219-01-1 | TEMPORARY PROTECTION TO INSPECTION AREAS | LUB | MAP | 0.5 |  |  | 6 Y |  |  | 51090 | 29173 | 2013-11-29 |  |  |  | 2019-11-29
Aircraft-26 | 523500-02-1 | CARGO COMPARTMENT DOORS - OP/C | TEST | GR2 | 1.5 |  | 10000 | 72 M |  |  | 64485 | 35854 | 2017-11-16 |  |  | 45854 | 2023-11-16
Aircraft-26 | 524100-01-1 | FWD AVIONICS COMPARTMENT DOOR SEAL - DI | INSP | GR2 | 0.5 |  |  | 48 M |  |  | 57875 | 32514 | 2015-11-02 |  |  |  | 2019-11-02
Aircraft-26 | 524100-01-1 | LATERAL AVIONICS COMPART DOOR SEAL - DI | INSP | GR2 | 0.5 |  |  | 48 M |  |  | 57875 | 32514 | 2015-11-02 |  |  |  | 2019-11-02
Aircraft-26 | 524100-01-1 | LATERAL AVIONICS COMPART DOOR SEAL - DI | INSP | GR2 | 0.5 |  |  | 48 M |  |  | 57875 | 32514 | 2015-11-02 |  |  |  | 2019-11-02
Aircraft-26 | 524100-01-1 | REAR AVIONICS COMPART DOOR SEAL - DI | INSP | GR2 | 0.5 |  |  | 48 M |  |  | 57875 | 32514 | 2015-11-02 |  |  |  | 2019-11-02
Aircraft-26 | 524100-02-1 | FWD AVIONICS COMPARTMENT DOOR HANDLE - LUB | LUB | GR2 | 0.5 |  |  | 36 M |  |  | 64485 | 35854 | 2017-11-16 |  |  |  | 2020-11-16
Aircraft-26 | 524100-02-1 | LATERAL AVIONICS COMPART DOOR HANDLE - LUB | LUB | GR2 | 0.5 |  |  | 36 M |  |  | 64485 | 35854 | 2017-11-16 |  |  |  | 2020-11-16
Aircraft-26 | 524100-02-1 | LATERAL AVIONICS COMPART DOOR HANDLE - LUB | LUB | GR2 | 0.5 |  |  | 36 M |  |  | 64485 | 35854 | 2017-11-16 |  |  |  | 2020-11-16
Aircraft-26 | 524100-02-1 | REAR AVIONICS COMPART DOOR HANDLE - LUB | LUB | GR2 | 0.5 |  |  | 36 M |  |  | 64485 | 35854 | 2017-11-16 |  |  |  | 2020-11-16
Aircraft-26 | 524111-01-1 | FWD AVIONICS COMPARTMENT DOOR - DI | INSP | GR2 | 0.5 |  |  | 12 Y |  |  | 33969 | 20451 | 2008-12-06 |  |  |  | 2020-12-06
Aircraft-26 | 524111-01-1 | TEMPORARY PROTECTION TO INSPECTION AREAS | LUB | GR2 | 0.1 |  |  | 12 Y |  |  | 33969 | 20451 | 2008-12-06 |  |  |  | 2020-12-06
Aircraft-26 | 524111-01-1 | TEMPORARY PROTECTION TO INSPECTION AREAS | LUB | MAP | 0.5 |  |  | 12 Y |  |  | 33969 | 20451 | 2008-12-06 |  |  |  | 2020-12-06
Aircraft-26 | 524121-01-1 | AFT AVIONIC COMPARTMENT ACCESS DOOR - DI | INSP | GR2 | 0.5 |  |  | 6 Y |  |  | 51090 | 29173 | 2013-11-29 |  |  |  | 2019-11-29
Aircraft-26 | 524121-01-1 | TEMPORARY PROTECTION TO INSPECTION AREAS | LUB | GR2 | 0.1 |  |  | 6 Y |  |  | 51090 | 29173 | 2013-11-29 |  |  |  | 2019-11-29
Aircraft-26 | 524121-01-1 | TEMPORARY PROTECTION TO INSPECTION AREAS | LUB | MAP | 0.5 |  |  | 6 Y |  |  | 51090 | 29173 | 2013-11-29 |  |  |  | 2019-11-29
Aircraft-26 | 524131-01-1 | LATERAL RIGHT AVIONIC COMPART DOOR - DI | INSP | GR2 | 0.5 |  |  | 6 Y |  |  | 51090 | 29173 | 2013-11-29 |  |  |  | 2019-11-29
Aircraft-26 | 524131-01-1 | TEMPORARY PROTECTION TO INSPECTION AREAS | LUB | GR2 | 0.1 |  |  | 6 Y |  |  | 51090 | 29173 | 2013-11-29 |  |  |  | 2019-11-29
Aircraft-26 | 524131-01-1 | TEMPORARY PROTECTION TO INSPECTION AREAS | LUB | MAP | 0.5 |  |  | 6 Y |  |  | 51090 | 29173 | 2013-11-29 |  |  |  | 2019-11-29
Aircraft-26 | 524141-01-1 | LATERAL LEFT AVIONICS COMPART DOOR - DI | INSP | GR2 | 0.5 |  |  | 6 Y |  |  | 51090 | 29173 | 2013-11-29 |  |  |  | 2019-11-29
Aircraft-26 | 524141-01-1 | TEMPORARY PROTECTION TO INSPECTION AREAS | LUB | GR2 | 0.1 |  |  | 6 Y |  |  | 51090 | 29173 | 2013-11-29 |  |  |  | 2019-11-29
Aircraft-26 | 524141-01-1 | TEMPORARY PROTECTION TO INSPECTION AREAS | LUB | MAP | 0.5 |  |  | 6 Y |  |  | 51090 | 29173 | 2013-11-29 |  |  |  | 2019-11-29
Aircraft-26 | 525111-01-1 | COCKPIT DOOR LOCKING SYSTEM - DI | INSP | GR2 | 1.5 | 15000 |  |  |  |  | 57875 | 32514 | 2015-11-02 |  | 72875
Aircraft-26 | 525111-02-1 | COCKPIT DOOR PRESS SENSING CHANNELS - OP/C | TEST | GR4 | 0.5 | 15000 |  | 48 M |  |  | 57875 | 32514 | 2015-11-02 |  | 72875 |  | 2019-11-02
Aircraft-26 | 525111-04-1 | COCKPIT DOOR OPENING - OP/C | TEST | GR4 | 0.5 | 15000 |  | 48 M |  |  | 57875 | 32514 | 2015-11-02 |  | 72875 |  | 2019-11-02
Aircraft-26 | 525111-05-1 | COCKPIT DOOR OPENING - OP/C | TEST | GR4 | 0.5 | 15000 |  | 48 M |  |  | 57875 | 32514 | 2015-11-02 |  | 72875 |  | 2019-11-02
Aircraft-26 | 525111-08-1 | DOOR/COCKPIT/MANUAL OPEN/ESCAPE PANEL-OP/C | TEST | GR2 | 0.5 |  |  | 72 M |  |  | 51090 | 29173 | 2013-11-29 |  |  |  | 2019-11-29
Aircraft-26 | 527100-01-1 | DOOR WARNING SYSTEM - OP/C | TEST | GR4 | 1.5 | 7500 |  | 40 M |  |  | 64485 | 35854 | 2017-11-16 |  | 71985 |  | 2021-03-16
Aircraft-26 | 527100-02-1 | DOOR WARNING PROXIMITY SWITCH MECH - LUB | LUB | GR2 | 0.2 |  |  | 18 M | A-CHECK |  | 64485 | 35854 | 2017-11-16 |  |  |  | 2019-05-16
Aircraft-26 | 527100-02-1 | DOOR WARNING PROXIMITY SWITCH MECH - LUB | LUB | GR2 | 0.2 |  |  | 18 M | A-CHECK |  | 64485 | 35854 | 2017-11-16 |  |  |  | 2019-05-16
Aircraft-26 | 527100-02-1 | DOOR WARNING PROXIMITY SWITCH MECH - LUB | LUB | GR2 | 0.2 |  |  | 18 M | A-CHECK |  | 64485 | 35854 | 2017-11-16 |  |  |  | 2019-05-16
Aircraft-26 | 527100-02-1 | DOOR WARNING PROXIMITY SWITCH MECH - LUB | LUB | GR2 | 0.2 |  |  | 18 M | A-CHECK |  | 64485 | 35854 | 2017-11-16 |  |  |  | 2019-05-16
Aircraft-26 | 527300-01-1 | EMERGENCY ESCAPE SLIDE RELEASE WARN - OP/C | TEST | GR4 | 2 | 7500 |  | 40 M |  |  | 64485 | 35854 | 2017-11-16 |  | 71985 |  | 2021-03-16
Aircraft-26 | 527300-02-1 | EMERGENCY ESCAPE SLIDE WARNING SYST - OP/C | TEST | GR4 | 2 |  | 18000 | 80 M |  |  | 57875 | 32514 | 2015-11-02 |  |  | 50514 | 2022-07-02
Aircraft-26 | 528101-01-1 | LEFT MLG DOOR FITTINGS - DI | INSP | GR1 | 0.5 |  |  | 6 Y |  |  | 51090 | 29173 | 2013-11-29 |  |  |  | 2019-11-29
Aircraft-26 | 528101-01-1 | TEMPORARY PROTECTION TO INSPECTION AREAS | LUB | GR1 | 0.1 |  |  | 6 Y |  |  | 51090 | 29173 | 2013-11-29 |  |  |  | 2019-11-29
Aircraft-26 | 528101-01-1 | TEMPORARY PROTECTION TO INSPECTION AREAS | LUB | MAP | 0.5 |  |  | 6 Y |  |  | 51090 | 29173 | 2013-11-29 |  |  |  | 2019-11-29
Aircraft-26 | 528101-01-1 | RIGHT MLG DOOR FITTINGS - DI | INSP | GR1 | 0.5 |  |  | 6 Y |  |  | 51090 | 29173 | 2013-11-29 |  |  |  | 2019-11-29
Aircraft-26 | 528101-01-1 | TEMPORARY PROTECTION TO INSPECTION AREAS | LUB | GR1 | 0.1 |  |  | 6 Y |  |  | 51090 | 29173 | 2013-11-29 |  |  |  | 2019-11-29
Aircraft-26 | 528101-01-1 | TEMPORARY PROTECTION TO INSPECTION AREAS | LUB | MAP | 0.5 |  |  | 6 Y |  |  | 51090 | 29173 | 2013-11-29 |  |  |  | 2019-11-29
Aircraft-26 | 528106-01-1 | NECESSARY PROCEDURES TO INSP. | ABAC | GR1 | 0.5 |  | 4600 | [8 empty] | 48000
Aircraft-26 | 528106-01-1 | MLG DOORS SYST/ACTUACTOR LUGS - NDT | INSP | NDT | 0.5 |  | 4600 | [8 empty] | 48000
Aircraft-26 | 528106-01-1 | MLG DOORS SYST/ACTUACTOR LUGS - NDT | INSP | NDT | 0.5 |  | 4600 | [8 empty] | 48000
Aircraft-26 | 528106-01-1 | FINAL CONFIGURATION AFTER INSP. | FEAC | GR1 | 0.5 |  | 4600 | [8 empty] | 48000
Aircraft-26 | 528106-01-1 | NECESSARY PROCEDURES TO INSP. | ABAC | GR1 | 0.5 |  | 4600 | [8 empty] | 48000
Aircraft-26 | 528106-01-1 | MLG DOORS SYST/ACTUACTOR LUGS - NDT | INSP | NDT | 0.5 |  | 4600 | [8 empty] | 48000
Aircraft-26 | 528106-01-1 | MLG DOORS SYST/ACTUACTOR LUGS - NDT | INSP | NDT | 0.5 |  | 4600 | [8 empty] | 48000
Aircraft-26 | 528106-01-1 | FINAL CONFIGURATION AFTER INSP. | FEAC | GR1 | 0.5 |  | 4600 | [8 empty] | 48000
Aircraft-26 | 528107-01-1 | MLG DOORS SYSTEM/FWD FITTING JOINT - DI | INSP | GR1 | 0.5 |  | 4400 |  |  |  | 64485 | 35854 | 2017-11-16 |  |  | 40254
Aircraft-26 | 528107-01-1 | MLG DOORS SYSTEM/FWD FITTING JOINT - DI | INSP | GR1 | 0.5 |  | 4400 |  |  |  | 64485 | 35854 | 2017-11-16 |  |  | 40254
Aircraft-26 | 528211-01-1 | NOSE LANDING GEAR MAIN DOOR HINGE - DI | INSP | GR1 | 0.5 |  |  | 6 Y |  |  | 51090 | 29173 | 2013-11-29 |  |  |  | 2019-11-29
Aircraft-26 | 528211-01-1 | TEMPORARY PROTECTION TO INSPECTION AREAS | LUB | GR1 | 0.1 |  |  | 6 Y |  |  | 51090 | 29173 | 2013-11-29 |  |  |  | 2019-11-29
Aircraft-26 | 528211-01-1 | TEMPORARY PROTECTION TO INSPECTION AREAS | LUB | MAP | 0.5 |  |  | 6 Y |  |  | 51090 | 29173 | 2013-11-29 |  |  |  | 2019-11-29
Aircraft-26 | 528221-01-1 | NOSE LAND GEAR SECONDARY DOOR HINGE - DI | INSP | GR1 | 0.5 |  |  | 6 Y |  |  | 51090 | 29173 | 2013-11-29 |  |  |  | 2019-11-29
Aircraft-26 | 528221-01-1 | TEMPORARY PROTECTION TO INSPECTION AREAS | LUB | GR1 | 0.1 |  |  | 6 Y |  |  | 51090 | 29173 | 2013-11-29 |  |  |  | 2019-11-29
Aircraft-26 | 528221-01-1 | TEMPORARY PROTECTION TO INSPECTION AREAS | LUB | MAP | 0.5 |  |  | 6 Y |  |  | 51090 | 29173 | 2013-11-29 |  |  |  | 2019-11-29
Aircraft-26 | 528223-01-1 | NLG DOORS SYST/AFT DOOR AFT FITTINGS - DI | INSP | GR1 | 0.5 |  | 7500 |  |  |  | 64485 | 35854 | 2017-11-16 |  |  | 43354
Aircraft-26 | 528223-01-1 | NLG DOORS SYST/AFT DOOR AFT FITTINGS - DI | INSP | GR1 | 0.5 |  | 7500 |  |  |  | 64485 | 35854 | 2017-11-16 |  |  | 43354
Aircraft-26 | 530000-01-1 | LOWER FUSELAGE PISTON DRAIN VALVES - DI | INSP | GR2 | 1 |  |  | 72 M |  |  | 51090 | 29173 | 2013-11-29 |  |  |  | 2019-11-29
Aircraft-26 | 531101-02-1 | NECESSARY PROCEDURES TO INSP. | ABAC | ICH | 6 |  | 9800 |  |  |  | 57875 | 32514 | 2015-11-02 |  |  | 42314
Aircraft-26 | 531101-02-1 | FWD PASSENGER/CREW DOOR CUTOUT - SDI | INSP | GR2 | 1 |  | 9800 |  |  |  | 57875 | 32514 | 2015-11-02 |  |  | 42314
Aircraft-26 | 531101-02-1 | FINAL CONFIGURATION AFTER INSP. | FEAC | ICH | 8 |  | 9800 |  |  |  | 57875 | 32514 | 2015-11-02 |  |  | 42314
Aircraft-26 | 531102-01-1 | FWD PAX/CREW DOORS FWD UPPER CORNERS - DI | INSP | ESHS | 1 |  | 15300 | 6 Y |  |  | 57875 | 32514 | 2015-11-02 |  |  | 47814 | 2021-11-02
Aircraft-26 | 531103-01-2 | NECESSARY PROCEDURES TO INSP. | ABAC | GR2 | 6 |  | 16800 |  |  |  | 57875 | 32514 | 2015-11-02 |  |  | 49314
Aircraft-26 | 531103-01-2 | MAIN STRUCT/FWD PAX/CREW DOOR CUTOUT - DI | INSP | GR2 | 0.5 |  | 16800 |  |  |  | 57875 | 32514 | 2015-11-02 |  |  | 49314
Aircraft-26 | 531103-01-2 | MAIN STRUCT/FWD PAX/CREW DOOR CUTOUT - NDT | INSP | NDT | 1.5 |  | 16800 |  |  |  | 57875 | 32514 | 2015-11-02 |  |  | 49314
Aircraft-26 | 531103-01-2 | FINAL CONFIGURATION AFTER INSP. | FEAC | GR2 | 8 |  | 16800 |  |  |  | 57875 | 32514 | 2015-11-02 |  |  | 49314
Aircraft-26 | 531105-01-1 | MAIN STRUCTURE/LATERAL WINDOW FRAME - DI | INSP | GR2 | 0.5 |  | 890 |  | A-CHECK |  | 67141 | 37116 | 2018-08-10 |  |  | 38006
Aircraft-26 | 531106-01-1 | FWD FUSELAGE SKIN FROM FR12 TO 24 - GVI | INSP | ESHS | 1 |  | 10700 |  |  |  | 64485 | 35854 | 2017-11-16 |  |  | 46554
Aircraft-26 | 531107-01-1 | FWD PRESSURE BULKHEAD FWD FACE - DI | INSP | GR2 | 0.5 | [5 empty] | 33969 | 20451 | 2008-12-06 |  |  | 40451
Aircraft-26 | 531108-01-1 | MAIN STRUCT./NLG/BOLTS - REMOVE | ABAC | GR1 | 0.5 | 39900 | 19900 |  |  |  | 57875 | 32514 | 2015-11-02 |  | 97775 | 52414
Aircraft-26 | 531108-01-1 | MAIN STRUCT./HOLES AT FWD CORNERS/FR9 -DI | INSP | GR1 | 0.5 | 39900 | 19900 |  |  |  | 57875 | 32514 | 2015-11-02 |  | 97775 | 52414
Aircraft-26 | 531108-01-1 | MAIN STRUCT./HOLES AT FWD CORNERS/FR9 -NDT | INSP | NDT | 0.5 | 39900 | 19900 |  |  |  | 57875 | 32514 | 2015-11-02 |  | 97775 | 52414
Aircraft-26 | 531108-01-1 | MAIN STRUCT./NLG/BOLTS - INSTALL | FEAC | GR1 | 0.5 | 39900 | 19900 |  |  |  | 57875 | 32514 | 2015-11-02 |  | 97775 | 52414
Aircraft-26 | 531111-01-1 | AVIONICS COMPARTMENT DOORS - GVI | INSP | ESHS | 1 |  | 1500 |  | A-CHECK |  | 67141 | 37116 | 2018-08-10 |  |  | 38616
Aircraft-26 | 531112-01-1 | FUSELAGE LOWER PANEL AT NLG BAY - DI | INSP | ESHS | 0.5 | 39600 | 19800 |  |  |  | 51090 | 29173 | 2013-11-29 |  | 90690 | 48973
Aircraft-26 | 531113-01-1 | FUSELAGE SKIN ATTACHMENT/FR 16,STG 3 - GVI | INSP | ESHS | 0.5 |  | 6500 |  |  |  | 64485 | 35854 | 2017-11-16 |  |  | 42354
Aircraft-26 | 531114-02-1 | FUSELAGE SKIN EXTERNAL SURFACE - GVI | INSP | ESHS | 1 |  | 5700 |  |  |  | 64485 | 35854 | 2017-11-16 |  |  | 41554
Aircraft-26 | 531117-01-1 | FUSELAGE SIDE PANEL - GVI | INSP | ESHS | 0.5 |  | 14500 |  |  |  | 44086 | 25655 | 2011-12-06 |  |  | 40155
Aircraft-26 | 531118-01-1 | AREA FWD OF WINDSHIELD EXT SURFACE - GVI | INSP | ESHS | 0.5 |  | 10500 |  |  |  | 64485 | 35854 | 2017-11-16 |  |  | 46354
Aircraft-26 | 531119-01-1 | LOWER LONGIT LAP JOINT UPPER SKIN - DI | INSP | ESHS | 0.5 |  | 10200 |  |  | A2.27 | 56631 | 31889 | 2015-06-16 |  |  | 42089
Aircraft-26 | 531120-01-1 | UPPER LAP JOINT EXTERNAL SURFACE - DI | INSP | ESHS | 0.5 | [5 empty] | 64485 | 35854 | 2017-11-16 |  |  | 54354
Aircraft-26 | 531121-01-1 | LATERAL LONGITUDINAL LAP JOINT - DI | INSP | ESHS | 0.5 | [5 empty] | 64485 | 35854 | 2017-11-16 |  |  | 52454
Aircraft-26 | 531123-01-1 | FUSELAGE SKIN, LATERAL LAP JOINT - DI | INSP | ESHS | 1 |  |  | 6 Y |  |  | 51090 | 29173 | 2013-11-29 |  |  |  | 2019-11-29
Aircraft-26 | 531124-01-1 | MAIN STRUCTURE/FRAME 20 SPLICE - DI | INSP | GR2 | 1 |  | 7900 |  |  |  | 64485 | 35854 | 2017-11-16 |  |  | 43754
Aircraft-26 | 531125-02-1 | NOSE FORWARD FUSELAGE/WINDOW FRAME - DI | INSP | GR2 | 0.5 |  | 29800 | [8 empty] | 48000
Aircraft-26 | 531126-01-1 | NECESSARY PROCEDURES TO INSP. | ABAC | GR2 | 6 | [5 empty] | 64485 | 35854 | 2017-11-16 |  | 87785 | 47454
Aircraft-26 | 531126-01-1 | MAIN STRUCT/LATERAL SPLICING,FR 8 - NDT | INSP | NDT | 1 | [5 empty] | 64485 | 35854 | 2017-11-16 |  | 87785 | 47454
Aircraft-26 | 531126-01-1 | FINAL CONFIGURATION AFTER INSP | FEAC | GR2 | 7 | [5 empty] | 64485 | 35854 | 2017-11-16 |  | 87785 | 47454
Aircraft-26 | 531127-01-1 | NECESSARY PROCEDURES TO INSP. | ABAC | GR2 | 6 |  | 7200 |  |  |  | 64485 | 35854 | 2017-11-16 |  |  | 43054
Aircraft-26 | 531127-01-1 | MAIN STRUCTURE/LATERAL SPLICING,FR 11 -NDT | INSP | NDT | 0.5 |  | 7200 |  |  |  | 64485 | 35854 | 2017-11-16 |  |  | 43054
Aircraft-26 | 531127-01-1 | FINAL CONFIGURATION AFTER INSP. | FEAC | GR2 | 7 |  | 7200 |  |  |  | 64485 | 35854 | 2017-11-16 |  |  | 43054
Aircraft-26 | 531129-02-2 | NECESSARY PROCEDURES TO INSP. | ABAC | GR2 | 14.7 |  | 8800 |  |  |  | 64485 | 35854 | 2017-11-16 |  |  | 44654
Aircraft-26 | 531129-02-2 | NECESSARY PROCEDURES TO INSP. | ABAC | GR4 | 0.3 |  | 8800 |  |  |  | 64485 | 35854 | 2017-11-16 |  |  | 44654
Aircraft-26 | 531129-02-2 | WINDSHIELD CENTER POST LOWER ATTACH. - NDT | INSP | NDT | 1 |  | 8800 |  |  |  | 64485 | 35854 | 2017-11-16 |  |  | 44654
Aircraft-26 | 531129-02-2 | FINAL CONFIGURATION AFTER INSP. | FEAC | GR2 | 14.5 |  | 8800 |  |  |  | 64485 | 35854 | 2017-11-16 |  |  | 44654
Aircraft-26 | 531129-02-2 | FINAL CONFIGURATION AFTER INSP. | FEAC | GR4 | 0.5 |  | 8800 |  |  |  | 64485 | 35854 | 2017-11-16 |  |  | 44654
Aircraft-26 | 531130-02-1 | NECESSARY PROCEDURES TO INSP. | ABAC | GR2 | 1.5 |  | 13800 |  |  |  | 57875 | 32514 | 2015-11-02 |  |  | 46314
Aircraft-26 | 531130-02-1 | WINDSHIELD SLIDING WINDOW FRAME LWR - DI | INSP | GR2 | 0.5 |  | 13800 |  |  |  | 57875 | 32514 | 2015-11-02 |  |  | 46314
Aircraft-26 | 531130-02-1 | WINDSHIELD SLIDING WINDOW FRAME LWR - NDT | INSP | NDT | 1 |  | 13800 |  |  |  | 57875 | 32514 | 2015-11-02 |  |  | 46314
Aircraft-26 | 531130-02-1 | FINAL CONFIGURATION AFTER INSP. | FEAC | GR2 | 2 |  | 13800 |  |  |  | 57875 | 32514 | 2015-11-02 |  |  | 46314
Aircraft-26 | 531131-02-1 | NECESSARY PROCEDURES TO INSP. | ABAC | ESHS | 1 |  | 12600 |  |  |  | 57875 | 32514 | 2015-11-02 |  |  | 45114
Aircraft-26 | 531131-02-1 | NECESSARY PROCEDURES TO INSP. | ABAC | GR2 | 9 |  | 12600 |  |  |  | 57875 | 32514 | 2015-11-02 |  |  | 45114
Aircraft-26 | 531131-02-1 | FWD FUSELAGE/WINDSHIELD CENTER POST - DI | INSP | GR2 | 0.5 |  | 12600 |  |  |  | 57875 | 32514 | 2015-11-02 |  |  | 45114
Aircraft-26 | 531131-02-1 | FWD FUSELAGE/WINDSHIELD CENTER POST - NDT | INSP | NDT | 0.5 |  | 12600 |  |  |  | 57875 | 32514 | 2015-11-02 |  |  | 45114
Aircraft-26 | 531131-02-1 | FINAL CONFIGURATION AFTER INSP. | FEAC | ESHS | 1.5 |  | 12600 |  |  |  | 57875 | 32514 | 2015-11-02 |  |  | 45114
Aircraft-26 | 531131-02-1 | FINAL CONFIGURATION AFTER INSP. | FEAC | GR2 | 12 |  | 12600 |  |  |  | 57875 | 32514 | 2015-11-02 |  |  | 45114
Aircraft-26 | 531131-02-1 | FINAL CONFIGURATION AFTER INSP. | FEAC | ICH | 1 |  | 12600 |  |  |  | 57875 | 32514 | 2015-11-02 |  |  | 45114
Aircraft-26 | 531131-02-1 | FINAL CONFIGURATION AFTER INSP. | FEAC | PINT | 1 |  | 12600 |  |  |  | 57875 | 32514 | 2015-11-02 |  |  | 45114
Aircraft-26 | 531133-01-1 | MAIN STRUCT/WINDSHIELD SIDE POST,LH/RH -DI | INSP | GR2 | 1.5 |  | 1100 |  | A-CHECK |  | 66493 | 36808 | 2018-06-07 |  |  | 37908
Aircraft-26 | 531135-01-2 | NECESSARY PROCEDURES TO INSP. | ABAC | GR2 | 1 |  | 11000 |  |  |  | 51090 | 29173 | 2013-11-29 |  |  | 40173
Aircraft-26 | 531135-01-2 | MAIN STRUCT/FR 1 THRU 24/FUSEL.INT.- NDT | INSP | NDT | 0.5 |  | 11000 |  |  |  | 51090 | 29173 | 2013-11-29 |  |  | 40173
Aircraft-26 | 531135-01-2 | FINAL CONFIGURATION AFTER INSP. | FEAC | GR2 | 1 |  | 11000 |  |  |  | 51090 | 29173 | 2013-11-29 |  |  | 40173
Aircraft-26 | 531151-01-1 | LEFT FWD PAX/CREW DOOR STOP FITTINGS - DI | INSP | GR2 | 1 |  |  | 12 Y |  |  | 33969 | 20451 | 2008-12-06 |  |  |  | 2020-12-06
Aircraft-26 | 531151-01-1 | RGHT FWD PAX/CREW DOOR STOP FITTINGS - DI | INSP | GR2 | 1 |  |  | 12 Y |  |  | 33969 | 20451 | 2008-12-06 |  |  |  | 2020-12-06
Aircraft-26 | 531153-02-1 | NECESSARY PROCEDURES TO INSP. | ABAC | ESHS | 2.5 |  | 6800 |  |  |  | 64485 | 35854 | 2017-11-16 |  |  | 42654
Aircraft-26 | 531153-02-1 | NECESSARY PROCEDURES TO INSP. | ABAC | GR2 | 1.5 |  | 6800 |  |  |  | 64485 | 35854 | 2017-11-16 |  |  | 42654
Aircraft-26 | 531153-02-1 | NECESSARY PROCEDURES TO INSP. | ABAC | ICH | 1 |  | 6800 |  |  |  | 64485 | 35854 | 2017-11-16 |  |  | 42654
Aircraft-26 | 531153-02-1 | LEFT FWD PAX/CREW DOOR FRAME - DI | INSP | GR2 | 0.5 |  | 6800 |  |  |  | 64485 | 35854 | 2017-11-16 |  |  | 42654
Aircraft-26 | 531153-02-1 | LEFT FWD PAX/CREW DOOR FRAME - NDT | INSP | NDT | 2 |  | 6800 |  |  |  | 64485 | 35854 | 2017-11-16 |  |  | 42654
Aircraft-26 | 531153-02-1 | FINAL CONFIGURATION AFTER INSP. | FEAC | ESHS | 2.5 |  | 6800 |  |  |  | 64485 | 35854 | 2017-11-16 |  |  | 42654
Aircraft-26 | 531153-02-1 | FINAL CONFIGURATION AFTER INSP. | FEAC | GR2 | 2 |  | 6800 |  |  |  | 64485 | 35854 | 2017-11-16 |  |  | 42654
Aircraft-26 | 531153-02-1 | FINAL CONFIGURATION AFTER INSP. | FEAC | ICH | 1 |  | 6800 |  |  |  | 64485 | 35854 | 2017-11-16 |  |  | 42654
Aircraft-26 | 531153-02-1 | NECESSARY PROCEDURES TO INSP. | ABAC | ESHS | 2.5 |  | 6800 |  |  |  | 64485 | 35854 | 2017-11-16 |  |  | 42654
Aircraft-26 | 531153-02-1 | NECESSARY PROCEDURES TO INSP. | ABAC | GR2 | 1.5 |  | 6800 |  |  |  | 64485 | 35854 | 2017-11-16 |  |  | 42654
Aircraft-26 | 531153-02-1 | NECESSARY PROCEDURES TO INSP. | ABAC | ICH | 1 |  | 6800 |  |  |  | 64485 | 35854 | 2017-11-16 |  |  | 42654
Aircraft-26 | 531153-02-1 | RIGHT FWD PAX/CREW DOOR FRAME - DI | INSP | GR2 | 0.5 |  | 6800 |  |  |  | 64485 | 35854 | 2017-11-16 |  |  | 42654
Aircraft-26 | 531153-02-1 | RIGHT FWD PAX/CREW DOOR FRAME - NDT | INSP | NDT | 2 |  | 6800 |  |  |  | 64485 | 35854 | 2017-11-16 |  |  | 42654
Aircraft-26 | 531153-02-1 | FINAL CONFIGURATION AFTER INSP. | FEAC | ESHS | 2.5 |  | 6800 |  |  |  | 64485 | 35854 | 2017-11-16 |  |  | 42654
Aircraft-26 | 531153-02-1 | FINAL CONFIGURATION AFTER INSP. | FEAC | GR2 | 2 |  | 6800 |  |  |  | 64485 | 35854 | 2017-11-16 |  |  | 42654
Aircraft-26 | 531153-02-1 | FINAL CONFIGURATION AFTER INSP. | FEAC | ICH | 1 |  | 6800 |  |  |  | 64485 | 35854 | 2017-11-16 |  |  | 42654
Aircraft-26 | 531154-01-1 | NECESSARY PROCEDURES TO INSP | ABAC | GR2 | 10 |  | 16800 | [8 empty] | 48000
Aircraft-26 | 531154-01-1 | FWD PASSENGER/CREW DOOR CUTOUT - NDT | INSP | NDT | 2 |  | 16800 | [8 empty] | 48000
Aircraft-26 | 531154-01-1 | FINAL CONFIGURATION AFTER INSP | FEAC | GR2 | 15 |  | 16800 | [8 empty] | 48000
Aircraft-26 | 531155-02-1 | NECESSARY PROCEDURES TO INSP. | ABAC | ESHS | 2.5 |  | 8900 |  |  |  | 64485 | 35854 | 2017-11-16 |  |  | 44754
Aircraft-26 | 531155-02-1 | NECESSARY PROCEDURES TO INSP. | ABAC | GR2 | 1.5 |  | 8900 |  |  |  | 64485 | 35854 | 2017-11-16 |  |  | 44754
Aircraft-26 | 531155-02-1 | NECESSARY PROCEDURES TO INSP. | ABAC | ICH | 1 |  | 8900 |  |  |  | 64485 | 35854 | 2017-11-16 |  |  | 44754
Aircraft-26 | 531155-02-1 | LEFT FWD PAX/CREW DOOR FRAME - DI | INSP | GR2 | 0.5 |  | 8900 |  |  |  | 64485 | 35854 | 2017-11-16 |  |  | 44754
Aircraft-26 | 531155-02-1 | LEFT FWD PAX/CREW DOOR FRAME - NDT | INSP | NDT | 1.5 |  | 8900 |  |  |  | 64485 | 35854 | 2017-11-16 |  |  | 44754
Aircraft-26 | 531155-02-1 | FINAL CONFIGURATION AFTER INSP. | FEAC | ESHS | 2.5 |  | 8900 |  |  |  | 64485 | 35854 | 2017-11-16 |  |  | 44754
Aircraft-26 | 531155-02-1 | FINAL CONFIGURATION AFTER INSP. | FEAC | GR2 | 2 |  | 8900 |  |  |  | 64485 | 35854 | 2017-11-16 |  |  | 44754
Aircraft-26 | 531155-02-1 | FINAL CONFIGURATION AFTER INSP. | FEAC | ICH | 1 |  | 8900 |  |  |  | 64485 | 35854 | 2017-11-16 |  |  | 44754
Aircraft-26 | 531155-02-1 | NECESSARY PROCEDURES TO INSP. | ABAC | ESHS | 2.5 |  | 8900 |  |  |  | 64485 | 35854 | 2017-11-16 |  |  | 44754
Aircraft-26 | 531155-02-1 | NECESSARY PROCEDURES TO INSP. | ABAC | GR2 | 1.5 |  | 8900 |  |  |  | 64485 | 35854 | 2017-11-16 |  |  | 44754
Aircraft-26 | 531155-02-1 | NECESSARY PROCEDURES TO INSP. | ABAC | ICH | 1 |  | 8900 |  |  |  | 64485 | 35854 | 2017-11-16 |  |  | 44754
Aircraft-26 | 531155-02-1 | RIGHT FWD PAX/CREW DOOR FRAME - DI | INSP | GR2 | 0.5 |  | 8900 |  |  |  | 64485 | 35854 | 2017-11-16 |  |  | 44754
Aircraft-26 | 531155-02-1 | RIGHT FWD PAX/CREW DOOR FRAME - NDT | INSP | NDT | 1.5 |  | 8900 |  |  |  | 64485 | 35854 | 2017-11-16 |  |  | 44754
Aircraft-26 | 531155-02-1 | FINAL CONFIGURATION AFTER INSP. | FEAC | ESHS | 2.5 |  | 8900 |  |  |  | 64485 | 35854 | 2017-11-16 |  |  | 44754
Aircraft-26 | 531155-02-1 | FINAL CONFIGURATION AFTER INSP. | FEAC | GR2 | 2 |  | 8900 |  |  |  | 64485 | 35854 | 2017-11-16 |  |  | 44754
Aircraft-26 | 531155-02-1 | FINAL CONFIGURATION AFTER INSP. | FEAC | ICH | 1 |  | 8900 |  |  |  | 64485 | 35854 | 2017-11-16 |  |  | 44754
Aircraft-26 | 531157-01-2 | MN STRUCT/FR4 THRU 24/FITTING FR20/21 - DI | INSP | GR2 | 1.5 |  | 7000 |  |  |  | 64485 | 35854 | 2017-11-16 |  |  | 42854
Aircraft-26 | 531161-01-1 | NLG BAY PANELS, ZONES 123/124 - GVI | INSP | GR1 | 1 |  |  | 12 Y |  |  | 51090 | 29173 | 2013-11-29 |  |  |  | 2025-11-29
Aircraft-26 | 531161-01-1 | TEMPORARY PROTECTION TO INSPECTION AREAS | LUB | GR1 | 0.1 |  |  | 12 Y |  |  | 51090 | 29173 | 2013-11-29 |  |  |  | 2025-11-29
Aircraft-26 | 531161-01-1 | TEMPORARY PROTECTION TO INSPECTION AREAS | LUB | MAP | 0.5 |  |  | 12 Y |  |  | 51090 | 29173 | 2013-11-29 |  |  |  | 2025-11-29
Aircraft-26 | 531162-01-1 | NOSE LANDING GEAR BAY REAR PANEL - DI | INSP | GR2 | 0.5 | [5 empty] | 33969 | 20451 | 2008-12-06 |  | 73969 | 40451
Aircraft-26 | 531163-01-1 | LEFT FWD PAX/CREW DOOR STRUCT - DI | INSP | GR2 | 5 |  |  | 6 Y |  |  | 51090 | 29173 | 2013-11-29 |  |  |  | 2019-11-29
Aircraft-26 | 531163-01-1 | LEFT FWD PAX/CREW DOOR STRUCT - DI | INSP | ICH | 2 |  |  | 6 Y |  |  | 51090 | 29173 | 2013-11-29 |  |  |  | 2019-11-29
Aircraft-26 | 531163-01-1 | TEMPORARY PROTECTION TO INSPECTION AREAS | LUB | GR2 | 0.1 |  |  | 6 Y |  |  | 51090 | 29173 | 2013-11-29 |  |  |  | 2019-11-29
Aircraft-26 | 531163-01-1 | TEMPORARY PROTECTION TO INSPECTION AREAS | LUB | MAP | 0.5 |  |  | 6 Y |  |  | 51090 | 29173 | 2013-11-29 |  |  |  | 2019-11-29
Aircraft-26 | 531163-01-1 | RIGHT FWD PAX/CREW DOOR STRUCT - DI | INSP | GR2 | 5 |  |  | 6 Y |  |  | 51090 | 29173 | 2013-11-29 |  |  |  | 2019-11-29
Aircraft-26 | 531163-01-1 | RIGHT FWD PAX/CREW DOOR STRUCT - DI | INSP | ICH | 2 |  |  | 6 Y |  |  | 51090 | 29173 | 2013-11-29 |  |  |  | 2019-11-29
Aircraft-26 | 531163-01-1 | TEMPORARY PROTECTION TO INSPECTION AREAS | LUB | GR2 | 0.1 |  |  | 6 Y |  |  | 51090 | 29173 | 2013-11-29 |  |  |  | 2019-11-29
Aircraft-26 | 531163-01-1 | TEMPORARY PROTECTION TO INSPECTION AREAS | LUB | MAP | 0.9 |  |  | 6 Y |  |  | 51090 | 29173 | 2013-11-29 |  |  |  | 2019-11-29
Aircraft-26 | 531164-01-1 | FUSELAGE INTERNAL STRUCTURE - DI | INSP | GR2 | 2 |  |  | 6 Y |  |  | 51090 | 29173 | 2013-11-29 |  |  |  | 2019-11-29
Aircraft-26 | 531164-01-1 | TEMPORARY PROTECTION TO INSPECTION AREAS | LUB | GR2 | 0.1 |  |  | 6 Y |  |  | 51090 | 29173 | 2013-11-29 |  |  |  | 2019-11-29
Aircraft-26 | 531164-01-1 | TEMPORARY PROTECTION TO INSPECTION AREAS | LUB | MAP | 0.5 |  |  | 6 Y |  |  | 51090 | 29173 | 2013-11-29 |  |  |  | 2019-11-29
Aircraft-26 | 531166-01-1 | LEFT FWD PAX/CREW DOOR LOWER CORNERS - DI | INSP | GR2 | 3.5 |  |  | 5 Y |  |  | 57875 | 32514 | 2015-11-02 |  |  |  | 2020-11-02
Aircraft-26 | 531166-01-1 | TEMPORARY PROTECTION TO INSPECTION AREAS | LUB | GR2 | 0.1 |  |  | 5 Y |  |  | 57875 | 32514 | 2015-11-02 |  |  |  | 2020-11-02
Aircraft-26 | 531166-01-1 | TEMPORARY PROTECTION TO INSPECTION AREAS | LUB | MAP | 0.5 |  |  | 5 Y |  |  | 57875 | 32514 | 2015-11-02 |  |  |  | 2020-11-02
Aircraft-26 | 531166-01-1 | RIGHT FWD PAX/CREW DOOR LOWER CORNERS - DI | INSP | GR2 | 3.5 |  |  | 5 Y |  |  | 57875 | 32514 | 2015-11-02 |  |  |  | 2020-11-02
Aircraft-26 | 531166-01-1 | TEMPORARY PROTECTION TO INSPECTION AREAS | LUB | GR2 | 0.1 |  |  | 5 Y |  |  | 57875 | 32514 | 2015-11-02 |  |  |  | 2020-11-02
Aircraft-26 | 531166-01-1 | TEMPORARY PROTECTION TO INSPECTION AREAS | LUB | MAP | 0.5 |  |  | 5 Y |  |  | 57875 | 32514 | 2015-11-02 |  |  |  | 2020-11-02
Aircraft-26 | 531167-01-1 | FUSELAGE INTERNAL STRUCTURE - DI | INSP | GR2 | 1 |  |  | 6 Y |  |  | 51090 | 29173 | 2013-11-29 |  |  |  | 2019-11-29
Aircraft-26 | 531167-01-1 | TEMPORARY PROTECTION TO INSPECTION AREAS | LUB | GR2 | 0.1 |  |  | 6 Y |  |  | 51090 | 29173 | 2013-11-29 |  |  |  | 2019-11-29
Aircraft-26 | 531167-01-1 | TEMPORARY PROTECTION TO INSPECTION AREAS | LUB | MAP | 0.5 |  |  | 6 Y |  |  | 51090 | 29173 | 2013-11-29 |  |  |  | 2019-11-29
Aircraft-26 | 531169-01-1 | FUSELAGE INTERNAL STRUCT/GALLEY/TOILET-GVI | INSP | GR2 | 1.5 |  |  | 6 Y |  |  | 51090 | 29173 | 2013-11-29 |  |  |  | 2019-11-29
Aircraft-26 | 531169-01-1 | TEMPORARY PROTECTION TO INSPECTION AREAS | LUB | GR2 | 0.1 |  |  | 6 Y |  |  | 51090 | 29173 | 2013-11-29 |  |  |  | 2019-11-29
Aircraft-26 | 531169-01-1 | TEMPORARY PROTECTION TO INSPECTION AREAS | LUB | MAP | 0.5 |  |  | 6 Y |  |  | 51090 | 29173 | 2013-11-29 |  |  |  | 2019-11-29
Aircraft-26 | 531170-01-1 | COCKPIT WINDSHIELD/LOWER RETAINERS - REM | INSP | GR2 | 2.5 |  | 4000 |  |  |  | 64485 | 35854 | 2017-11-16 |  |  | 39854
Aircraft-26 | 531170-01-1 | COCKPIT WINDSHIELD FR4 LOWER FITTING - DI | INSP | GR2 | 1 |  | 4000 |  |  |  | 64485 | 35854 | 2017-11-16 |  |  | 39854
Aircraft-26 | 531170-01-1 | COCKPIT WINDSHIELD/LOWER RETAINERS - INST | FEAC | GR2 | 3.5 |  | 4000 |  |  |  | 64485 | 35854 | 2017-11-16 |  |  | 39854
Aircraft-26 | 531171-01-1 | NLG SECONDARY DOOR HINGE SUPPORTS - DI | INSP | GR1 | 0.5 |  |  | 6 Y |  |  | 51090 | 29173 | 2013-11-29 |  |  |  | 2019-11-29
Aircraft-26 | 531171-01-1 | TEMPORARY PROTECTION TO INSPECTION AREAS | LUB | GR1 | 0.1 |  |  | 6 Y |  |  | 51090 | 29173 | 2013-11-29 |  |  |  | 2019-11-29
Aircraft-26 | 531171-01-1 | TEMPORARY PROTECTION TO INSPECTION AREAS | LUB | MAP | 0.5 |  |  | 6 Y |  |  | 51090 | 29173 | 2013-11-29 |  |  |  | 2019-11-29
Aircraft-26 | 531172-01-1 | FUSELAGE SKIN - DI | INSP | ESHS | 0.5 | [5 empty] | 57875 | 32514 | 2015-11-02 |  |  | 46514
Aircraft-26 | 531175-01-1 | FRONT PRESSURE BULKHEAD FWD FACE - DI | INSP | GR2 | 0.5 |  |  | 12 Y |  |  | 33969 | 20451 | 2008-12-06 |  |  |  | 2020-12-06
Aircraft-26 | 531176-01-1 | COCKPIT SIDE WINDOWS - DI | INSP | ESHS | 1.5 |  |  | 6 Y |  |  | 51090 | 29173 | 2013-11-29 |  |  |  | 2019-11-29
Aircraft-26 | 531177-01-1 | COCKPIT WINDSHIELD RETAINERS - REMOVE | ABAC | GR2 | 13 |  |  | 12 Y |  |  | 33969 | 20451 | 2008-12-06 |  |  |  | 2020-12-06
Aircraft-26 | 531177-01-1 | COCKPIT WINDSHIELD FRAMEWORK - DI | INSP | GR2 | 3.5 |  |  | 12 Y |  |  | 33969 | 20451 | 2008-12-06 |  |  |  | 2020-12-06
Aircraft-26 | 531177-01-1 | COCKPIT WINDSHIELD RETAINERS - INSTALL | FEAC | GR2 | 11.5 |  |  | 12 Y |  |  | 33969 | 20451 | 2008-12-06 |  |  |  | 2020-12-06
Aircraft-26 | 531178-01-1 | COCKPIT WINDSHIELD RETAINERS - DI | INSP | ESHS | 1.5 |  |  | 6 Y |  |  | 51090 | 29173 | 2013-11-29 |  |  |  | 2019-11-29
Aircraft-26 | 531180-01-1 | LEFT FWD PAX/CREW DOOR CUTOUT - DI | INSP | GR2 | 3 |  |  | 12 Y |  |  | 33969 | 20451 | 2008-12-06 |  |  |  | 2020-12-06
Aircraft-26 | 531180-01-1 | LH FWD PAX/SCUFF-PLATE - INSTALL | FEAC | ESHS | 0.5 |  |  | 12 Y |  |  | 33969 | 20451 | 2008-12-06 |  |  |  | 2020-12-06
Aircraft-26 | 531180-01-1 | LH FWD PAX/SCUFF-PLATE - INSTALL | FEAC | GR2 | 2.5 |  |  | 12 Y |  |  | 33969 | 20451 | 2008-12-06 |  |  |  | 2020-12-06
Aircraft-26 | 531180-01-1 | RIGHT FWD PAX/CREW DOOR CUTOUT - DI | INSP | GR2 | 3 |  |  | 12 Y |  |  | 33969 | 20451 | 2008-12-06 |  |  |  | 2020-12-06
Aircraft-26 | 531180-01-1 | RH FWD PAX/SCUFF-PLATE - INSTALL | FEAC | ESHS | 0.5 |  |  | 12 Y |  |  | 33969 | 20451 | 2008-12-06 |  |  |  | 2020-12-06
Aircraft-26 | 531180-01-1 | RH FWD PAX/SCUFF-PLATE - INSTALL | FEAC | GR2 | 2.5 |  |  | 12 Y |  |  | 33969 | 20451 | 2008-12-06 |  |  |  | 2020-12-06
Aircraft-26 | 531181-01-1 | FWD GALLEY - REMOVE | ABAC | GR2 | 6.5 |  |  | 6 Y |  |  | 51090 | 29173 | 2013-11-29 |  |  |  | 2019-11-29
Aircraft-26 | 531181-01-1 | LAVATORY 'A'- REMOVE | ABAC | GR2 | 9.5 |  |  | 6 Y |  |  | 51090 | 29173 | 2013-11-29 |  |  |  | 2019-11-29
Aircraft-26 | 531181-01-1 | FWD GALLEY WIRING - REMOVE | ABAC | GR4 | 0.1 |  |  | 6 Y |  |  | 51090 | 29173 | 2013-11-29 |  |  |  | 2019-11-29
Aircraft-26 | 531181-01-1 | LAVATORY 'A' WIRING - REMOVE | ABAC | GR4 | 0.1 |  |  | 6 Y |  |  | 51090 | 29173 | 2013-11-29 |  |  |  | 2019-11-29
Aircraft-26 | 531181-01-1 | CABIN FLOOR PANELS, FR 15-21 - REMOVE | ABAC | GR2 | 5 |  |  | 6 Y |  |  | 51090 | 29173 | 2013-11-29 |  |  |  | 2019-11-29
Aircraft-26 | 531181-01-1 | FUSELAGE INTERNAL STRUCTURE - DI | INSP | GR2 | 8 |  |  | 6 Y |  |  | 51090 | 29173 | 2013-11-29 |  |  |  | 2019-11-29
Aircraft-26 | 531181-01-1 | TEMPORARY PROTECTION TO INSPECTION AREAS | LUB | GR2 | 0.1 |  |  | 6 Y |  |  | 51090 | 29173 | 2013-11-29 |  |  |  | 2019-11-29
Aircraft-26 | 531181-01-1 | TEMPORARY PROTECTION TO INSPECTION AREAS | LUB | MAP | 0.5 |  |  | 6 Y |  |  | 51090 | 29173 | 2013-11-29 |  |  |  | 2019-11-29
Aircraft-26 | 531181-01-1 | CABIN FLOOR PANELS, FR 15-21 - INSTALL | FEAC | GR2 | 15.5 |  |  | 6 Y |  |  | 51090 | 29173 | 2013-11-29 |  |  |  | 2019-11-29
Aircraft-26 | 531181-01-1 | LAVATORY 'A' - INSTALL | FEAC | GR2 | 7.5 |  |  | 6 Y |  |  | 51090 | 29173 | 2013-11-29 |  |  |  | 2019-11-29
Aircraft-26 | 531181-01-1 | FWD GALLEY - INSTALL | FEAC | GR2 | 8.5 |  |  | 6 Y |  |  | 51090 | 29173 | 2013-11-29 |  |  |  | 2019-11-29
Aircraft-26 | 531181-01-1 | LAVATORY 'A' WIRING - INSTALL | FEAC | GR4 | 0.1 |  |  | 6 Y |  |  | 51090 | 29173 | 2013-11-29 |  |  |  | 2019-11-29
Aircraft-26 | 531181-01-1 | FWD GALLEY WIRING - INSTALL | FEAC | GR4 | 0.1 |  |  | 6 Y |  |  | 51090 | 29173 | 2013-11-29 |  |  |  | 2019-11-29
Aircraft-26 | 531184-01-2 | FWD PRESSURE BULKHEAD/VERTICAL POSTS - DI | INSP | GR2 | 0.5 |  | 11900 |  |  |  | 57875 | 32514 | 2015-11-02 |  |  | 44414
Aircraft-26 | 531184-01-2 | FWD PRESSURE BULKHEAD/VERTICAL POSTS - DI | INSP | ICH | 1 |  | 11900 |  |  |  | 57875 | 32514 | 2015-11-02 |  |  | 44414
Aircraft-26 | 531185-01-1 | NECESSARY PROCEDURES TO INSP. | ABAC | GR2 | 16.5 |  |  | 12 Y |  |  | 33969 | 20451 | 2008-12-06 |  |  |  | 2020-12-06
Aircraft-26 | 531185-01-1 | MAIN STRUCTURE/FR 1 THRU 24/FUSEL.INT.-GVI | INSP | GR2 | 5 |  |  | 12 Y |  |  | 33969 | 20451 | 2008-12-06 |  |  |  | 2020-12-06
Aircraft-26 | 531185-01-1 | FINAL CONFIGURATION AFTER INSP. | FEAC | GR2 | 9.5 |  |  | 12 Y |  |  | 33969 | 20451 | 2008-12-06 |  |  |  | 2020-12-06
Aircraft-26 | 531186-01-1 | FWD PRESSURE BULKHEAD AFT FACE - DI | INSP | GR2 | 3 |  |  | 12 Y |  |  | 33969 | 20451 | 2008-12-06 |  |  |  | 2020-12-06
Aircraft-26 | 531186-01-1 | FWD PRESSURE BULKHEAD AFT FACE - DI | INSP | GR4 | 1.5 |  |  | 12 Y |  |  | 33969 | 20451 | 2008-12-06 |  |  |  | 2020-12-06
Aircraft-26 | 531187-01-1 | LEFT COCKPIT WINDOW FRAMES - DI | INSP | GR2 | 1.5 |  |  | 12 Y |  |  | 33969 | 20451 | 2008-12-06 |  |  |  | 2020-12-06
Aircraft-26 | 531187-01-1 | RIGHT COCKPIT WINDOW FRAMES - DI | INSP | GR2 | 1.5 |  |  | 12 Y |  |  | 33969 | 20451 | 2008-12-06 |  |  |  | 2020-12-06
Aircraft-26 | 531188-01-1 | CAPTAIN AND CO-PILOT SEATS - REMOVE | ABAC | GR2 | 1 |  |  | 12 Y |  |  | 33969 | 20451 | 2008-12-06 |  |  |  | 2020-12-06
Aircraft-26 | 531188-01-1 | COCKPIT FLOOR PANELS - REMOVE | ABAC | GR2 | 6 |  |  | 12 Y |  |  | 33969 | 20451 | 2008-12-06 |  |  |  | 2020-12-06
Aircraft-26 | 531188-01-1 | COCKPIT FLOOR STRUCTURE - DI | INSP | GR2 | 2.5 |  |  | 12 Y |  |  | 33969 | 20451 | 2008-12-06 |  |  |  | 2020-12-06
Aircraft-26 | 531188-01-1 | TEMPORARY PROTECTION TO INSPECTION AREAS | LUB | GR2 | 0.1 |  |  | 12 Y |  |  | 33969 | 20451 | 2008-12-06 |  |  |  | 2020-12-06
Aircraft-26 | 531188-01-1 | TEMPORARY PROTECTION TO INSPECTION AREAS | LUB | MAP | 0.5 |  |  | 12 Y |  |  | 33969 | 20451 | 2008-12-06 |  |  |  | 2020-12-06
Aircraft-26 | 531188-01-1 | COCKPIT FLOOR PANELS - INSTALL | FEAC | GR2 | 7.5 |  |  | 12 Y |  |  | 33969 | 20451 | 2008-12-06 |  |  |  | 2020-12-06
Aircraft-26 | 531188-01-1 | CAPTAIN AND CO-PILOT SEATS - INSTALL | FEAC | GR2 | 1 |  |  | 12 Y |  |  | 33969 | 20451 | 2008-12-06 |  |  |  | 2020-12-06
Aircraft-26 | 531189-01-1 | LAVATORY 'A' - REMOVE | ABAC | GR2 | 14 |  |  | 5 Y |  |  | 57875 | 32514 | 2015-11-02 |  |  |  | 2020-11-02
Aircraft-26 | 531189-01-1 | GALLEYS G1 AND G2 - REMOVE | ABAC | GR2 | 20.5 |  |  | 5 Y |  |  | 57875 | 32514 | 2015-11-02 |  |  |  | 2020-11-02
Aircraft-26 | 531189-01-1 | LAVATORY 'A' WIRING - REMOVE | ABAC | GR4 | 1 |  |  | 5 Y |  |  | 57875 | 32514 | 2015-11-02 |  |  |  | 2020-11-02
Aircraft-26 | 531189-01-1 | GALLEYS G1 AND G2 WIRING - REMOVE | ABAC | GR4 | 2 |  |  | 5 Y |  |  | 57875 | 32514 | 2015-11-02 |  |  |  | 2020-11-02
Aircraft-26 | 531189-01-1 | CABIN FLOOR PANELS, FR 12 TO 21 - REMOVE | ABAC | GR2 | 9 |  |  | 5 Y |  |  | 57875 | 32514 | 2015-11-02 |  |  |  | 2020-11-02
Aircraft-26 | 531189-01-1 | CABIN FLOOR STRUCTURE, FR 12 TO 21 - DI | INSP | GR2 | 8 |  |  | 5 Y |  |  | 57875 | 32514 | 2015-11-02 |  |  |  | 2020-11-02
Aircraft-26 | 531189-01-1 | TEMPORARY PROTECTION TO INSPECTION AREAS | LUB | GR2 | 0.5 |  |  | 5 Y |  |  | 57875 | 32514 | 2015-11-02 |  |  |  | 2020-11-02
Aircraft-26 | 531189-01-1 | TEMPORARY PROTECTION TO INSPECTION AREAS | LUB | MAP | 2 |  |  | 5 Y |  |  | 57875 | 32514 | 2015-11-02 |  |  |  | 2020-11-02
Aircraft-26 | 531189-01-1 | CABIN FLOOR PANELS, FR 12 TO 21 - INSTALL | FEAC | GR2 | 14.5 |  |  | 5 Y |  |  | 57875 | 32514 | 2015-11-02 |  |  |  | 2020-11-02
Aircraft-26 | 531189-01-1 | GALLEYS G1 AND G2 - INSTALL | FEAC | GR2 | 31.5 |  |  | 5 Y |  |  | 57875 | 32514 | 2015-11-02 |  |  |  | 2020-11-02
Aircraft-26 | 531189-01-1 | LAVATORY 'A' - INSTALL | FEAC | GR2 | 24 |  |  | 5 Y |  |  | 57875 | 32514 | 2015-11-02 |  |  |  | 2020-11-02
Aircraft-26 | 531189-01-1 | GALLEYS G1 AND G2 WIRING - INSTALL | FEAC | GR4 | 2.5 |  |  | 5 Y |  |  | 57875 | 32514 | 2015-11-02 |  |  |  | 2020-11-02
Aircraft-26 | 531189-01-1 | LAVATORY 'A' WIRING - INSTALL | FEAC | GR4 | 1.5 |  |  | 5 Y |  |  | 57875 | 32514 | 2015-11-02 |  |  |  | 2020-11-02
Aircraft-26 | 531189-01-1 | COCKPIT DOOR - CHECK | TEST | GR2 | 4 |  |  | 5 Y |  |  | 57875 | 32514 | 2015-11-02 |  |  |  | 2020-11-02
Aircraft-26 | 531190-01-1 | CABIN FLOOR PANELS, FR 21-24 - REMOVE | ABAC | GR2 | 2.5 |  |  | 10 Y |  |  | 57875 | 32514 | 2015-11-02 |  |  |  | 2025-11-02
Aircraft-26 | 531190-01-1 | CABIN FLOOR STRUCTURE, FR 21-24 - GVI | INSP | GR2 | 2 |  |  | 10 Y |  |  | 57875 | 32514 | 2015-11-02 |  |  |  | 2025-11-02
Aircraft-26 | 531190-01-1 | TEMPORARY PROTECTION TO INSPECTION AREAS | LUB | GR2 | 0.1 |  |  | 10 Y |  |  | 57875 | 32514 | 2015-11-02 |  |  |  | 2025-11-02
Aircraft-26 | 531190-01-1 | TEMPORARY PROTECTION TO INSPECTION AREAS | LUB | MAP | 0.5 |  |  | 10 Y |  |  | 57875 | 32514 | 2015-11-02 |  |  |  | 2025-11-02
Aircraft-26 | 531190-01-1 | CABIN FLOOR PANELS, FR 21-24 - INSTALL | FEAC | GR2 | 5 |  |  | 10 Y |  |  | 57875 | 32514 | 2015-11-02 |  |  |  | 2025-11-02
Aircraft-26 | 531191-01-1 | FWD PRESSURE BULKHEAD AFT FACE - DI | INSP | GR2 | 2 |  |  | 12 Y |  |  | 33969 | 20451 | 2008-12-06 |  |  |  | 2020-12-06
Aircraft-26 | 531191-01-1 | TEMPORARY PROTECTION TO INSPECTION AREAS | INSP | GR2 | 0.5 |  |  | 12 Y |  |  | 33969 | 20451 | 2008-12-06 |  |  |  | 2020-12-06
Aircraft-26 | 531192-01-1 | FUSELAGE INTERNAL STRUCTURE - GVI | INSP | GR2 | 2 |  |  | 12 Y |  |  | 33969 | 20451 | 2008-12-06 |  |  |  | 2020-12-06
Aircraft-26 | 531192-01-1 | TEMPORARY PROTECTION TO INSPECTION AREAS | LUB | GR2 | 0.1 |  |  | 12 Y |  |  | 33969 | 20451 | 2008-12-06 |  |  |  | 2020-12-06
Aircraft-26 | 531192-01-1 | TEMPORARY PROTECTION TO INSPECTION AREAS | LUB | MAP | 0.5 |  |  | 12 Y |  |  | 33969 | 20451 | 2008-12-06 |  |  |  | 2020-12-06
Aircraft-26 | 531193-01-1 | FUSELAGE INTERNAL STRUCTURE - GVI | INSP | GR2 | 2 |  |  | 12 Y |  |  | 33969 | 20451 | 2008-12-06 |  |  |  | 2020-12-06
Aircraft-26 | 531193-01-1 | TEMPORARY PROTECTION TO INSPECTION AREAS | LUB | GR2 | 0.1 |  |  | 12 Y |  |  | 33969 | 20451 | 2008-12-06 |  |  |  | 2020-12-06
Aircraft-26 | 531193-01-1 | TEMPORARY PROTECTION TO INSPECTION AREAS | LUB | MAP | 0.5 |  |  | 12 Y |  |  | 33969 | 20451 | 2008-12-06 |  |  |  | 2020-12-06
Aircraft-26 | 531194-01-1 | FWD GALLEY G2A - REMOVE | ABAC | GR2 | 8.5 |  |  | 5 Y |  |  | 57875 | 32514 | 2015-11-02 |  |  |  | 2020-11-02
Aircraft-26 | 531194-01-1 | CABIN FLOOR PNLS/FR21 TO 24/TOILET -REMOVE | ABAC | GR2 | 8.5 |  |  | 5 Y |  |  | 57875 | 32514 | 2015-11-02 |  |  |  | 2020-11-02
Aircraft-26 | 531194-01-1 | CABIN FLOOR STRUCTURE, FR 21 TO 24 - DI | INSP | GR2 | 3 |  |  | 5 Y |  |  | 57875 | 32514 | 2015-11-02 |  |  |  | 2020-11-02
Aircraft-26 | 531194-01-1 | TEMPORARY PROTECTION TO INSPECTION AREAS | LUB | GR2 | 0.2 |  |  | 5 Y |  |  | 57875 | 32514 | 2015-11-02 |  |  |  | 2020-11-02
Aircraft-26 | 531194-01-1 | TEMPORARY PROTECTION TO INSPECTION AREAS | LUB | MAP | 1 |  |  | 5 Y |  |  | 57875 | 32514 | 2015-11-02 |  |  |  | 2020-11-02
Aircraft-26 | 531194-01-1 | CABIN FLOOR PNLS/FR21 TO 24/TOILET-INSTALL | FEAC | GR2 | 11 |  |  | 5 Y |  |  | 57875 | 32514 | 2015-11-02 |  |  |  | 2020-11-02
Aircraft-26 | 531194-01-1 | FWD GALLEY G2A - INSTALL | FEAC | GR2 | 10.5 |  |  | 5 Y |  |  | 57875 | 32514 | 2015-11-02 |  |  |  | 2020-11-02
Aircraft-26 | 531198-01-1 | NECESSARY PROCEDURES TO INSP. | ABAC | GR2 | 8 |  |  | 12 Y | [8 empty] | 2009-11-18
Aircraft-26 | 531198-01-1 | NECESSARY PROCEDURES TO INSP. | ABAC | GR4 | 1 |  |  | 12 Y | [8 empty] | 2009-11-18
Aircraft-26 | 531198-01-1 | NECESSARY PROCEDURES TO INSP. | ABAC | ICH | 1 |  |  | 12 Y | [8 empty] | 2009-11-18
Aircraft-26 | 531198-01-1 | FWD FUSELAGE INTERNAL STRUCTURE - SDI | INSP | GR2 | 2 |  |  | 12 Y | [8 empty] | 2009-11-18
Aircraft-26 | 531198-01-1 | FINAL CONFIGURATION AFTER INSP. | FEAC | GR2 | 10 |  |  | 12 Y | [8 empty] | 2009-11-18
Aircraft-26 | 531198-01-1 | FINAL CONFIGURATION AFTER INSP. | FEAC | GR4 | 2 |  |  | 12 Y | [8 empty] | 2009-11-18
Aircraft-26 | 531198-01-1 | FINAL CONFIGURATION AFTER INSP. | FEAC | ICH | 2 |  |  | 12 Y | [8 empty] | 2009-11-18
Aircraft-26 | 531900-02-1 | AVIONICS-COMPARTMENT FLOOR PANELS - REMOVE | ABAC | GR2 | 4.5 |  |  | 72 M |  |  | 57875 | 32514 | 2015-11-02 |  |  |  | 2021-11-02
Aircraft-26 | 531900-02-1 | COCKPIT DRAINAGE PIPE - OPERATIONAL CHECK | INSP | GR2 | 2.5 |  |  | 72 M |  |  | 57875 | 32514 | 2015-11-02 |  |  |  | 2021-11-02
Aircraft-26 | 531900-02-1 | AVIONICS-COMPARTMENT FLOOR PANELS -INSTALL | FEAC | GR2 | 5.5 |  |  | 72 M |  |  | 57875 | 32514 | 2015-11-02 |  |  |  | 2021-11-02
Aircraft-26 | 531900-03-1 | LOWER FUSELAGE DRAIN VALVES - OP/C | INSP | GR2 | 1 |  | 8000 | 36 M |  |  | 64485 | 35854 | 2017-11-16 |  |  | 43854 | 2020-11-16
Aircraft-26 | 532102-01-1 | FWD CABIN FLOOR PANELS - REMOVE | ABAC | GR2 | 5 |  |  | 12 Y |  |  | 33969 | 20451 | 2008-12-06 |  |  |  | 2020-12-06
Aircraft-26 | 532102-01-1 | CABIN FLOOR STRUCTURE - GVI | INSP | GR2 | 2 |  |  | 12 Y |  |  | 33969 | 20451 | 2008-12-06 |  |  |  | 2020-12-06
Aircraft-26 | 532102-01-1 | TEMPORARY PROTECTION TO INSPECTION AREAS | LUB | GR2 | 0.1 |  |  | 12 Y |  |  | 33969 | 20451 | 2008-12-06 |  |  |  | 2020-12-06
Aircraft-26 | 532102-01-1 | TEMPORARY PROTECTION TO INSPECTION AREAS | LUB | MAP | 0.5 |  |  | 12 Y |  |  | 33969 | 20451 | 2008-12-06 |  |  |  | 2020-12-06
Aircraft-26 | 532102-01-1 | FWD CABIN FLOOR PANELS - INSTALL | FEAC | GR2 | 10.5 |  |  | 12 Y |  |  | 33969 | 20451 | 2008-12-06 |  |  |  | 2020-12-06
Aircraft-26 | 532104-01-1 | NECESSARY PROCEDURES TO INSP. | ABAC | ICH | 2.5 | 71200 | 35600 | [7 empty] | 86900 | 43400
Aircraft-26 | 532104-01-1 | FLOOR STRUCTURE/BOLTS - REMOVE/INSTALL | ABAC | ESHS | 2 | 71200 | 35600 | [7 empty] | 86900 | 43400
Aircraft-26 | 532104-01-1 | FLOOR STRUCTURE/CABIN FLOOR BEAMS - NDT | INSP | NDT | 1.5 | 71200 | 35600 | [7 empty] | 86900 | 43400
Aircraft-26 | 532104-01-1 | FINAL CONFIGURATION AFTER INSP. | FEAC | ICH | 4 | 71200 | 35600 | [7 empty] | 86900 | 43400
Aircraft-26 | 532120-02-1 | NECESSARY PROCEDURES TO INSP. | ABAC | ICH | 2.5 | [5 empty] | 57875 | 32514 | 2015-11-02 |  |  | 41714
Aircraft-26 | 532120-02-1 | MAIN STRUCTURE/FRAME 24 THRU 34/WEBS - DI | INSP | GR2 | 2 | [5 empty] | 57875 | 32514 | 2015-11-02 |  |  | 41714
Aircraft-26 | 532120-02-1 | FINAL CONFIGURATION AFTER INSP. | FEAC | ICH | 3.5 | [5 empty] | 57875 | 32514 | 2015-11-02 |  |  | 41714
Aircraft-26 | 532125-01-1 | FRAME 24/CABIN FLOOR BEAM JUNCTION - DI | INSP | GR2 | 0.5 | [5 empty] | 64485 | 35854 | 2017-11-16 |  |  | 40854
Aircraft-26 | 532132-01-1 | FWD CARGO DOOR HINGE FITTINGS - DI | INSP | GR2 | 2 | 18600 | 9300 |  |  |  | 64485 | 35854 | 2017-11-16 |  | 83085 | 45154
Aircraft-26 | 532132-01-1 | TEMPORARY PROTECTION TO INSPECTION AREAS | LUB | GR2 | 0.1 | 18600 | 9300 |  |  |  | 64485 | 35854 | 2017-11-16 |  | 83085 | 45154
Aircraft-26 | 532132-01-1 | TEMPORARY PROTECTION TO INSPECTION AREAS | LUB | MAP | 0.5 | 18600 | 9300 |  |  |  | 64485 | 35854 | 2017-11-16 |  | 83085 | 45154
Aircraft-26 | 532132-01-3 | FWD CARGO DOOR HINGE FITTINGS AREA - DI | INSP | GR2 | 0.5 |  |  | 12 Y |  |  | 33969 | 20451 | 2008-12-06 |  |  |  | 2020-12-06
Aircraft-26 | 532132-01-3 | TEMPORARY PROTECTION TO INSPECTION AREAS | LUB | GR2 | 0.1 |  |  | 12 Y |  |  | 33969 | 20451 | 2008-12-06 |  |  |  | 2020-12-06
Aircraft-26 | 532132-01-3 | TEMPORARY PROTECTION TO INSPECTION AREAS | LUB | MAP | 0.5 |  |  | 12 Y |  |  | 33969 | 20451 | 2008-12-06 |  |  |  | 2020-12-06
Aircraft-26 | 532135-01-2 | FWD CARGO DOOR CUTOUT - GVI | INSP | GR2 | 0.2 |  |  | 6 Y |  |  | 57875 | 32514 | 2015-11-02 |  |  |  | 2021-11-02
Aircraft-26 | 532135-01-2 | TEMPORARY PROTECTION TO INSPECTION AREAS | LUB | GR2 | 0.1 |  |  | 6 Y |  |  | 57875 | 32514 | 2015-11-02 |  |  |  | 2021-11-02
Aircraft-26 | 532135-01-2 | TEMPORARY PROTECTION TO INSPECTION AREAS | LUB | MAP | 0.5 |  |  | 6 Y |  |  | 57875 | 32514 | 2015-11-02 |  |  |  | 2021-11-02
Aircraft-26 | 532137-01-1 | FWD CARGO DOOR CUTOUT PANELS - DI | INSP | ESHS | 2 | 19400 | 9700 |  |  |  | 57875 | 32514 | 2015-11-02 |  | 77275 | 42214
Aircraft-26 | 532140-01-2 | NECESSARY PROCEDURES TO INSP. | ABAC | GR2 | 2 | [5 empty] | 64485 | 35854 | 2017-11-16 |  | 77985 | 42554
Aircraft-26 | 532140-01-2 | MAIN STRUCT/INSIDE RADIUS/CROSS BEAM - DI | INSP | GR2 | 1 | [5 empty] | 64485 | 35854 | 2017-11-16 |  | 77985 | 42554
Aircraft-26 | 532140-01-2 | FINAL CONFIGURATION AFTER INSP. | FEAC | GR2 | 3 | [5 empty] | 64485 | 35854 | 2017-11-16 |  | 77985 | 42554
Aircraft-26 | 532145-01-2 | FWD CARGO/ATTACH.AREA FR 29 TO FR34 - REM | ABAC | GR2 | 1.5 | [5 empty] | 51090 | 29173 | 2013-11-29 |  |  | 40273
Aircraft-26 | 532145-01-2 | FWD CARGO/ATTACH.AREA FR 29 TO FR34 - INSP | INSP | GR2 | 1 | [5 empty] | 51090 | 29173 | 2013-11-29 |  |  | 40273
Aircraft-26 | 532145-01-2 | FWD CARGO/ATTACH.AREA FR 29 TO FR34 - INST | FEAC | GR2 | 2 | [5 empty] | 51090 | 29173 | 2013-11-29 |  |  | 40273
Aircraft-26 | 532155-01-1 | FRAME SPLICES FROM FR 24 TO FR 34 - DI | INSP | GR2 | 1.5 |  | 10500 |  |  |  | 64485 | 35854 | 2017-11-16 |  |  | 46354
Aircraft-26 | 532160-01-1 | FUSELAGE SKIN/WINDOW FORGING DOUBLERS - DI | INSP | ESHS | 2.5 | [5 empty] | 57875 | 32514 | 2015-11-02 |  |  | 45514
Aircraft-26 | 532164-01-5 | FWD FUSELAGE/EXT.SURF./FR 24 AND FR 35-GVI | INSP | ESHS | 1 | 7000 | 3500 |  | A-CHECK |  | 64485 | 35854 | 2017-11-16 |  | 71485 | 39354
Aircraft-26 | 532165-01-1 | FUSELAGE/EXTERN.SURFACE/FR 24 THRU 35 -GVI | INSP | ESHS | 0.5 | 8600 | 4300 |  |  |  | 64485 | 35854 | 2017-11-16 |  | 73085 | 40154
Aircraft-26 | 532166-01-1 | FUSELAGE SKIN, INTERNAL STRUCTURE - DI | INSP | GR2 | 2 |  | 6500 |  |  |  | 64485 | 35854 | 2017-11-16 |  |  | 42354
Aircraft-26 | 532170-01-1 | MAIN STRUCT/FWD CRG DOOR LOCK FITTINGS-GVI | INSP | GR2 | 0.5 |  | 9100 | 6 Y |  |  | 57875 | 32514 | 2015-11-02 |  |  | 41614 | 2021-11-02
Aircraft-26 | 532170-01-1 | TEMPORARY PROTECTION TO INSPECTION AREAS | LUB | GR2 | 0.5 |  | 9100 | 6 Y |  |  | 57875 | 32514 | 2015-11-02 |  |  | 41614 | 2021-11-02
Aircraft-26 | 532170-01-1 | TEMPORARY PROTECTION TO INSPECTION AREAS | LUB | MAP | 0.5 |  | 9100 | 6 Y |  |  | 57875 | 32514 | 2015-11-02 |  |  | 41614 | 2021-11-02
Aircraft-26 | 532175-01-1 | STRUCT. AROUND FWD CARGO DOOR CUTOUT - DI | INSP | GR2 | 3 |  |  | 6 Y |  |  | 51090 | 29173 | 2013-11-29 |  |  |  | 2019-11-29
Aircraft-26 | 532175-01-1 | TEMPORARY PROTECTION TO INSPECTION AREAS | LUB | GR2 | 0.1 |  |  | 6 Y |  |  | 51090 | 29173 | 2013-11-29 |  |  |  | 2019-11-29
Aircraft-26 | 532175-01-1 | TEMPORARY PROTECTION TO INSPECTION AREAS | LUB | MAP | 0.9 |  |  | 6 Y |  |  | 51090 | 29173 | 2013-11-29 |  |  |  | 2019-11-29
Aircraft-26 | 532180-01-2 | FWD CARGO FLOOR PANELS - REMOVE | ABAC | GR2 | 3.5 |  |  | 6 Y |  |  | 51090 | 29173 | 2013-11-29 |  |  |  | 2019-11-29
Aircraft-26 | 532180-01-2 | FUSELAGE INTERNAL STRUCTURE - DI | FEAC | GR2 | 1 |  |  | 6 Y |  |  | 51090 | 29173 | 2013-11-29 |  |  |  | 2019-11-29
Aircraft-26 | 532180-01-2 | TEMPORARY PROTECTION TO INSPECTION AREAS | LUB | GR2 | 0.1 |  |  | 6 Y |  |  | 51090 | 29173 | 2013-11-29 |  |  |  | 2019-11-29
Aircraft-26 | 532180-01-2 | TEMPORARY PROTECTION TO INSPECTION AREAS | LUB | MAP | 0.5 |  |  | 6 Y |  |  | 51090 | 29173 | 2013-11-29 |  |  |  | 2019-11-29
Aircraft-26 | 532180-01-2 | TEMPORARY PROTECTION TO INSPECTION AREAS | LUB | PINT | 5 |  |  | 6 Y |  |  | 51090 | 29173 | 2013-11-29 |  |  |  | 2019-11-29
Aircraft-26 | 532180-01-2 | FWD CARGO FLOOR PANELS - INSTALL | FEAC | GR2 | 11 |  |  | 6 Y |  |  | 51090 | 29173 | 2013-11-29 |  |  |  | 2019-11-29
Aircraft-26 | 532186-02-1 | NECESSARY PROCEDURES TO INSP. | ABAC | ESHS | 1 | 26600 | 13300 | [7 empty] | 96000 | 48000
Aircraft-26 | 532186-02-1 | NECESSARY PROCEDURES TO INSP. | ABAC | GR2 | 3 | 26600 | 13300 | [7 empty] | 96000 | 48000
Aircraft-26 | 532186-02-1 | CIRCUMFERENTIAL JOINT AT FR 35 - NDT | INSP | NDT | 1 | 26600 | 13300 | [7 empty] | 96000 | 48000
Aircraft-26 | 532186-02-1 | FINAL CONFIGURATION AFTER INSP | FEAC | ESHS | 1.5 | 26600 | 13300 | [7 empty] | 96000 | 48000
Aircraft-26 | 532186-02-1 | FINAL CONFIGURATION AFTER INSP | FEAC | GR2 | 3.5 | 26600 | 13300 | [7 empty] | 96000 | 48000
Aircraft-26 | 532190-02-1 | FUSELAGE EXTERNAL SURFACE - DI | INSP | ESHS | 1 |  | 8100 |  |  |  | 64485 | 35854 | 2017-11-16 |  |  | 43954
Aircraft-26 | 532195-01-1 | FWD CARGO DOOR ACTUAT.ATTACH.BRACKETS -GVI | INSP | GR2 | 1 |  | 16700 |  |  |  | 44086 | 25655 | 2011-12-06 |  |  | 42355
Aircraft-26 | 532196-01-1 | FWD CARGO DOOR ECCENTRIC BOLTS - DI | INSP | GR2 | 5.5 |  |  | 12 Y |  |  | 64485 | 35854 | 2017-11-16 |  |  | 44554 | 2029-11-16
Aircraft-26 | 532209-01-1 | NECESSARY PROCEDURES TO INSP. | ABAC | GR2 | 2 | 10000 | 5000 | [7 empty] | 81100 | 40500
Aircraft-26 | 532209-01-1 | FWD CARGO COMPARTMENT/BOLTS - REM/INS | INSP | ESHS | 2 | 10000 | 5000 | [7 empty] | 81100 | 40500
Aircraft-26 | 532209-01-1 | FWD CARGO COMPARTMENT/FR24 TO FR34 - NDT | INSP | NDT | 1 | 10000 | 5000 | [7 empty] | 81100 | 40500
Aircraft-26 | 532209-01-1 | FINAL CONFIGURATION AFTER INSP. | FEAC | GR2 | 2.5 | 10000 | 5000 | [7 empty] | 81100 | 40500
Aircraft-26 | 532210-01-1 | BAY UNDER FWD CARGO COMPARTMENT - DI | INSP | GR2 | 5 | 24700 | 12300 | [7 empty] | 86900 | 43400
Aircraft-26 | 533101-01-3 | CENTER FUS./AFT PRESS.BULKHEAD/FWD FACE-DI | INSP | GR1 | 1 | [5 empty] | 64485 | 35854 | 2017-11-16 |  | 102085 | 54654
Aircraft-26 | 533103-01-1 | PRESSURE BULKHEAD - DI | INSP | GR2 | 4.5 |  |  | 12 Y |  |  | 33969 | 20451 | 2008-12-06 |  |  |  | 2020-12-06
Aircraft-26 | 533103-01-1 | TEMPORARY PROTECTION TO INSPECTION AREAS | LUB | GR2 | 0.1 |  |  | 12 Y |  |  | 33969 | 20451 | 2008-12-06 |  |  |  | 2020-12-06
Aircraft-26 | 533103-01-1 | TEMPORARY PROTECTION TO INSPECTION AREAS | LUB | MAP | 1 |  |  | 12 Y |  |  | 33969 | 20451 | 2008-12-06 |  |  |  | 2020-12-06
Aircraft-26 | 533105-01-2 | MLG BAY FUSELAGE SIDE PANELS - DI | INSP | GR1 | 1 |  |  | 6 Y |  |  | 51090 | 29173 | 2013-11-29 |  |  |  | 2019-11-29
Aircraft-26 | 533110-01-1 | NECESSARY PROCEDURES TO INSP. | ABAC | GR2 | 5 | [5 empty] | 51090 | 29173 | 2013-11-29 |  | 81890 | 44573
Aircraft-26 | 533110-01-1 | CENTER FUSELAGE/LONGITUDIN.FLOOR BEAMS-NDT | INSP | NDT | 0.5 | [5 empty] | 51090 | 29173 | 2013-11-29 |  | 81890 | 44573
Aircraft-26 | 533110-01-1 | FINAL CONFIGURATION AFTER INSP. | FEAC | GR2 | 6 | [5 empty] | 51090 | 29173 | 2013-11-29 |  | 81890 | 44573
Aircraft-26 | 533111-01-1 | PRESSURE DECK MEMBRANES LWR SURFACE - DI | INSP | GR1 | 1.5 | 16800 | 8400 | 6 Y |  |  | 57875 | 32514 | 2015-11-02 |  | 74675 | 40914 | 2021-11-02
Aircraft-26 | 533121-01-1 | FUSELAGE SKIN EXTERNAL SURFACE - DI | INSP | ESHS | 0.5 | [5 empty] | 33969 | 20451 | 2008-12-06 |  |  | 40451
Aircraft-26 | 533128-01-3 | LEFT EMERGENCY EXIT SKIN CUTOUT - DI | INSP | ESHS | 1 | 21900 | 10900 |  |  |  | 51090 | 29173 | 2013-11-29 |  | 72990 | 40073
Aircraft-26 | 533128-01-3 | RIGHT EMERGENCY EXIT SKIN CUTOUT - DI | INSP | ESHS | 1 | 21900 | 10900 |  |  |  | 51090 | 29173 | 2013-11-29 |  | 72990 | 40073
Aircraft-26 | 533129-01-2 | RISER DUCT AND CABIN AIR OUTLET - REMOVE | ABAC | GR2 | 3 |  |  | 6 Y |  |  | 51090 | 29173 | 2013-11-29 |  |  |  | 2019-11-29
Aircraft-26 | 533129-01-2 | FUSELAGE INTERNAL STRUCTURE - DI | INSP | GR2 | 2.5 |  |  | 6 Y |  |  | 51090 | 29173 | 2013-11-29 |  |  |  | 2019-11-29
Aircraft-26 | 533129-01-2 | TEMPORARY PROTECTION TO INSPECTION AREAS | LUB | GR2 | 0.1 |  |  | 6 Y |  |  | 51090 | 29173 | 2013-11-29 |  |  |  | 2019-11-29
Aircraft-26 | 533129-01-2 | TEMPORARY PROTECTION TO INSPECTION AREAS | LUB | MAP | 0.5 |  |  | 6 Y |  |  | 51090 | 29173 | 2013-11-29 |  |  |  | 2019-11-29
Aircraft-26 | 533129-01-2 | RISER DUCT AND CABIN AIR OUTLET - INSTALL | FEAC | GR2 | 4 |  |  | 6 Y |  |  | 51090 | 29173 | 2013-11-29 |  |  |  | 2019-11-29
Aircraft-26 | 533130-01-6 | ANTI-COLLISION LIGHT - REMOVE | ABAC | GR4 | 1.5 |  |  | 12 Y |  |  | 33969 | 20451 | 2008-12-06 |  |  |  | 2020-12-06
Aircraft-26 | 533130-01-6 | ANTI-COLLISION LIGHT SKIN CUTOUT - DI | INSP | ESHS | 0.5 |  |  | 12 Y |  |  | 33969 | 20451 | 2008-12-06 |  |  |  | 2020-12-06
Aircraft-26 | 533130-01-6 | ANTI-COLLISION LIGHT - INSTALL | FEAC | GR4 | 2.5 |  |  | 12 Y |  |  | 33969 | 20451 | 2008-12-06 |  |  |  | 2020-12-06
Aircraft-26 | 533130-01-6 | ANTI-COLLISION LIGHT - OP/C | TEST | GR4 | 0.5 |  |  | 12 Y |  |  | 33969 | 20451 | 2008-12-06 |  |  |  | 2020-12-06
Aircraft-26 | 533131-01-1 | ADF-1 ANTENNA 3RP1 - REMOVE | ABAC | GR4 | 2 |  |  | 12 Y |  |  | 33969 | 20451 | 2008-12-06 |  |  |  | 2020-12-06
Aircraft-26 | 533131-01-1 | SKIN AROUND ADF-1 ANTENNA CUTOUT - DI | INSP | ESHS | 0.5 |  |  | 12 Y |  |  | 33969 | 20451 | 2008-12-06 |  |  |  | 2020-12-06
Aircraft-26 | 533131-01-1 | ADF-1 ANTENNA 3RP1 - INSTALL | FEAC | GR4 | 3.5 |  |  | 12 Y |  |  | 33969 | 20451 | 2008-12-06 |  |  |  | 2020-12-06
Aircraft-26 | 533133-01-7 | CNTR FUSELAGE/EXT.SURF/FR35 TO FR47/51-GVI | INSP | ESHS | 0.5 |  | 5000 |  |  |  | 64485 | 35854 | 2017-11-16 |  |  | 40854
Aircraft-26 | 533135-01-1 | SIDEWALL PANELS/AIR SUPPLY DUCTS - REMOVE | ABAC | GR2 | 2 |  |  | 12 Y |  |  | 33969 | 20451 | 2008-12-06 |  |  |  | 2020-12-06
Aircraft-26 | 533135-01-1 | FUSELAGE STRUCTURE / FR36 TO FR46 - GVI | INSP | GR2 | 2 |  |  | 12 Y |  |  | 33969 | 20451 | 2008-12-06 |  |  |  | 2020-12-06
Aircraft-26 | 533135-01-1 | TEMPORARY PROTECTION TO INSPECTION AREAS | LUB | GR2 | 0.1 |  |  | 12 Y |  |  | 33969 | 20451 | 2008-12-06 |  |  |  | 2020-12-06
Aircraft-26 | 533135-01-1 | TEMPORARY PROTECTION TO INSPECTION AREAS | LUB | MAP | 0.5 |  |  | 12 Y |  |  | 33969 | 20451 | 2008-12-06 |  |  |  | 2020-12-06
Aircraft-26 | 533135-01-1 | SIDEWALL PANELS/AIR SUPPLY DUCTS - INSTALL | FEAC | GR2 | 4.5 |  |  | 12 Y |  |  | 33969 | 20451 | 2008-12-06 |  |  |  | 2020-12-06
Aircraft-26 | 533136-01-1 | LEFT MAIN LANDING GEAR AND GEAR BAY - GVI | INSP | GR1 | 1 |  |  | 6 Y |  |  | 51090 | 29173 | 2013-11-29 |  |  |  | 2019-11-29
Aircraft-26 | 533136-01-1 | RIGHT MAIN LANDING GEAR AND GEAR BAY - GVI | INSP | GR1 | 1 |  |  | 6 Y |  |  | 51090 | 29173 | 2013-11-29 |  |  |  | 2019-11-29
Aircraft-26 | 533138-01-1 | NECESSARY PROCEDURES TO INSP. | ABAC | ICH | 1 | 34900 | 17400 |  |  |  | 51090 | 29173 | 2013-11-29 |  | 85990 | 46573
Aircraft-26 | 533138-01-1 | CNTR FUSELAGE/LONGITUD.LAP JOINT/FR 42 -DI | INSP | GR2 | 0.5 | 34900 | 17400 |  |  |  | 51090 | 29173 | 2013-11-29 |  | 85990 | 46573
Aircraft-26 | 533138-01-1 | FINAL CONFIGURATION AFTER INSP. | FEAC | ICH | 2 | 34900 | 17400 |  |  |  | 51090 | 29173 | 2013-11-29 |  | 85990 | 46573
Aircraft-26 | 533139-01-2 | COVE LIGHT PANELS/RISER DUCTS - REMOVE | ABAC | GR2 | 3 | 14900 | 7400 |  |  |  | 57875 | 32514 | 2015-11-02 |  | 72775 | 39914
Aircraft-26 | 533139-01-2 | FRAME FLANGES AND BEAM FLANGE - DI | INSP | GR2 | 3.5 | 14900 | 7400 |  |  |  | 57875 | 32514 | 2015-11-02 |  | 72775 | 39914
Aircraft-26 | 533139-01-2 | COVE LIGHT PANELS/RISER DUCTS - INSTALL | FEAC | GR2 | 4.5 | 14900 | 7400 |  |  |  | 57875 | 32514 | 2015-11-02 |  | 72775 | 39914
Aircraft-26 | 533140-01-4 | NECESSARY PROCEDURES TO INSP. | ABAC | ESHS | 0.5 | [5 empty] | 57875 | 32514 | 2015-11-02 |  | 83475 | 45314
Aircraft-26 | 533140-01-4 | FRAME 47/51 CIRCUNFERENTIAL SKIN - NDT | INSP | NDT | 1 | [5 empty] | 57875 | 32514 | 2015-11-02 |  | 83475 | 45314
Aircraft-26 | 533140-01-4 | FINAL CONFIGURATION AFTER INSP. | FEAC | ESHS | 0.5 | [5 empty] | 57875 | 32514 | 2015-11-02 |  | 83475 | 45314
Aircraft-26 | 533141-01-1 | FUSELAGE SKIN EXTERNAL SURFACE - DI | INSP | ESHS | 0.5 | 19600 | 9800 |  |  |  | 57875 | 32514 | 2015-11-02 |  | 77475 | 42314
Aircraft-26 | 533143-01-1 | LEFT SIDE BOX BEAM/FR 46 ATTACHMENT - DI | INSP | GR1 | 1 | 21200 | 10600 |  |  |  | 64485 | 35854 | 2017-11-16 |  | 85685 | 46454
Aircraft-26 | 533143-01-1 | RIGHT SIDE BOX BEAM/FR 46 ATTACHMENT - DI | INSP | GR1 | 1 | 21200 | 10600 |  |  |  | 64485 | 35854 | 2017-11-16 |  | 85685 | 46454
Aircraft-26 | 533144-01-1 | LEFT SIDE FRAME/PRESSURE FLOOR ATTACH - DI | INSP | GR2 | 0.5 | 25600 | 12800 |  |  |  | 57875 | 32514 | 2015-11-02 |  | 83475 | 45314
Aircraft-26 | 533144-01-1 | RIGHT SIDE FRAME/PRESSURE FLOOR ATTACH -DI | INSP | GR2 | 0.5 | 25600 | 12800 |  |  |  | 57875 | 32514 | 2015-11-02 |  | 83475 | 45314
Aircraft-26 | 533151-01-3 | KEELBEAM BOX FROM FR 35 TO FR 47 - DI | INSP | GR1 | 3 |  |  | 6 Y |  |  | 51090 | 29173 | 2013-11-29 |  |  |  | 2019-11-29
Aircraft-26 | 533151-01-3 | TEMPORARY PROTECTION TO INSPECTION AREAS | LUB | GR1 | 0.1 |  |  | 6 Y |  |  | 51090 | 29173 | 2013-11-29 |  |  |  | 2019-11-29
Aircraft-26 | 533151-01-3 | TEMPORARY PROTECTION TO INSPECTION AREAS | LUB | MAP | 1 |  |  | 6 Y |  |  | 51090 | 29173 | 2013-11-29 |  |  |  | 2019-11-29
Aircraft-26 | 533152-01-1 | INSULATION BLANKETS - REMOVE | ABAC | GR2 | 1 |  |  | 6 Y |  |  | 64485 | 35854 | 2017-11-16 |  |  |  | 2023-11-16
Aircraft-26 | 533152-01-1 | RECIRCULATION FILTER - REMOVE | ABAC | GR2 | 1 |  |  | 6 Y |  |  | 64485 | 35854 | 2017-11-16 |  |  |  | 2023-11-16
Aircraft-26 | 533152-01-1 | LOWER PART OF THE MIXER UNIT - REMOVE | ABAC | GR2 | 2.5 |  |  | 6 Y |  |  | 64485 | 35854 | 2017-11-16 |  |  |  | 2023-11-16
Aircraft-26 | 533152-01-1 | PRES. BULKHEAD/ZONES 137 AND 138 - DI | INSP | GR2 | 1.5 |  |  | 6 Y |  |  | 64485 | 35854 | 2017-11-16 |  |  |  | 2023-11-16
Aircraft-26 | 533152-01-1 | TEMPORARY PROTECTION TO INSPECTION AREAS | LUB | GR2 | 0.1 |  |  | 6 Y |  |  | 64485 | 35854 | 2017-11-16 |  |  |  | 2023-11-16
Aircraft-26 | 533152-01-1 | TEMPORARY PROTECTION TO INSPECTION AREAS | LUB | MAP | 0.5 |  |  | 6 Y |  |  | 64485 | 35854 | 2017-11-16 |  |  |  | 2023-11-16
Aircraft-26 | 533152-01-1 | INSULATION BLANKETS - INSTALL | FEAC | GR2 | 1 |  |  | 6 Y |  |  | 64485 | 35854 | 2017-11-16 |  |  |  | 2023-11-16
Aircraft-26 | 533152-01-1 | RECIRCULATION FILTER - INSTALL | FEAC | GR2 | 1.5 |  |  | 6 Y |  |  | 64485 | 35854 | 2017-11-16 |  |  |  | 2023-11-16
Aircraft-26 | 533152-01-1 | LOWER PART OF THE MIXER UNIT - INSTALL | FEAC | GR2 | 2.5 |  |  | 6 Y |  |  | 64485 | 35854 | 2017-11-16 |  |  |  | 2023-11-16
Aircraft-26 | 533153-02-1 | PRESSURE BULKHEAD AFT FACE AT FR 35 - GVI | INSP | GR2 | 0.5 |  |  | 6 Y |  |  | 51090 | 29173 | 2013-11-29 |  |  |  | 2019-11-29
Aircraft-26 | 533153-02-1 | TEMPORARY PROTECTION TO INSPECTION AREAS | LUB | GR2 | 0.1 |  |  | 6 Y |  |  | 51090 | 29173 | 2013-11-29 |  |  |  | 2019-11-29
Aircraft-26 | 533153-02-1 | TEMPORARY PROTECTION TO INSPECTION AREAS | LUB | MAP | 0.5 |  |  | 6 Y |  |  | 51090 | 29173 | 2013-11-29 |  |  |  | 2019-11-29
Aircraft-26 | 533154-01-1 | LEFT MLG DOOR ACTUATOR FITTINGS - DI | INSP | GR1 | 1 |  |  | 6 Y |  |  | 51090 | 29173 | 2013-11-29 |  |  |  | 2019-11-29
Aircraft-26 | 533154-01-1 | TEMPORARY PROTECTION TO INSPECTION AREAS | LUB | GR1 | 0.1 |  |  | 6 Y |  |  | 51090 | 29173 | 2013-11-29 |  |  |  | 2019-11-29
Aircraft-26 | 533154-01-1 | TEMPORARY PROTECTION TO INSPECTION AREAS | LUB | MAP | 0.5 |  |  | 6 Y |  |  | 51090 | 29173 | 2013-11-29 |  |  |  | 2019-11-29
Aircraft-26 | 533154-01-1 | RIGHT MLG DOOR ACTUATOR FITTINGS - DI | INSP | GR1 | 1 |  |  | 6 Y |  |  | 51090 | 29173 | 2013-11-29 |  |  |  | 2019-11-29
Aircraft-26 | 533154-01-1 | TEMPORARY PROTECTION TO INSPECTION AREAS | LUB | GR1 | 0.1 |  |  | 6 Y |  |  | 51090 | 29173 | 2013-11-29 |  |  |  | 2019-11-29
Aircraft-26 | 533154-01-1 | TEMPORARY PROTECTION TO INSPECTION AREAS | LUB | MAP | 0.5 |  |  | 6 Y |  |  | 51090 | 29173 | 2013-11-29 |  |  |  | 2019-11-29
Aircraft-26 | 533180-01-1 | NECESSARY PROCEDURES TO INSP. | ABAC | GR2 | 3 | 12200 | 6100 | [7 empty] | 96300 | 48100
Aircraft-26 | 533180-01-1 | UPPER SURFACE/PRESSURE DECK MEMBRANES -NDT | INSP | NDT | 1.5 | 12200 | 6100 | [7 empty] | 96300 | 48100
Aircraft-26 | 533180-01-1 | FINAL CONFIGURATION AFTER INSP. | FEAC | GR2 | 4 | 12200 | 6100 | [7 empty] | 96300 | 48100
Aircraft-26 | 533181-01-1 | NECESSARY PROCEDURES TO INSP. | ABAC | GR2 | 3 | 25100 | 12500 | [7 empty] | 97100 | 48500
Aircraft-26 | 533181-01-1 | CENTER FUSELAGE/LONGITUD.BEAMS FLANGES-DI | INSP | GR2 | 0.5 | 25100 | 12500 | [7 empty] | 97100 | 48500
Aircraft-26 | 533181-01-1 | CENTER FUSELAGE/LONGITUD.BEAMS FLANGES-NDT | INSP | NDT | 0.5 | 25100 | 12500 | [7 empty] | 97100 | 48500
Aircraft-26 | 533181-01-1 | FINAL CONFIGURATION AFTER INSP. | FEAC | GR2 | 3 | 25100 | 12500 | [7 empty] | 97100 | 48500
Aircraft-26 | 533182-01-1 | NECESSARY PROCEDURES TO INSP. | ABAC | GR2 | 1.5 | 40000 | 20000 | [7 empty] | 96000 | 48000
Aircraft-26 | 533182-01-1 | CENTER FUSELAGE/CONNECTION PLATES FR43-DI | INSP | GR2 | 1 | 40000 | 20000 | [7 empty] | 96000 | 48000
Aircraft-26 | 533182-01-1 | FINAL CONFIGURATION AFTER INSP. | FEAC | GR2 | 2 | 40000 | 20000 | [7 empty] | 96000 | 48000
Aircraft-26 | 533185-01-1 | NECESSARY PROCEDURES TO INSP. | ABAC | GR2 | 4 | 62500 | 31200 | [7 empty] | 96000 | 48000
Aircraft-26 | 533185-01-1 | PRESSURE DECK MEMBRANE/CENTER WING BOX- DI | INSP | GR2 | 0.5 | 62500 | 31200 | [7 empty] | 96000 | 48000
Aircraft-26 | 533185-01-1 | PRESSURE DECK MEMBRANE/CENTER WING BOX-NDT | INSP | NDT | 1 | 62500 | 31200 | [7 empty] | 96000 | 48000
Aircraft-26 | 533185-01-1 | FINAL CONFIGURATION AFTER INSP. | FEAC | GR2 | 5 | 62500 | 31200 | [7 empty] | 96000 | 48000
Aircraft-26 | 533186-01-1 | NECESSARY PROCEDURES TO INSP. | ABAC | GR2 | 3 | 30000 | 15000 | [7 empty] | 80000 | 40000
Aircraft-26 | 533186-01-1 | FR35/FWD FACE TO PRES.BULKHEAD ATTACH.-DI | INSP | GR2 | 1 | 30000 | 15000 | [7 empty] | 80000 | 40000
Aircraft-26 | 533186-01-1 | FR35/FWD FACE TO PRES.BULKHEAD ATTACH.-NDT | INSP | NDT | 0.5 | 30000 | 15000 | [7 empty] | 80000 | 40000
Aircraft-26 | 533186-01-1 | FINAL CONFIGURATION AFTER INSP. | FEAC | GR2 | 3 | 30000 | 15000 | [7 empty] | 80000 | 40000
Aircraft-26 | 533188-01-1 | PRESSURE BULKHEAD/AFT FACE/LOWER PART - DI | INSP | GR2 | 0.5 |  | 8400 |  |  |  | 64485 | 35854 | 2017-11-16 |  |  | 44254
Aircraft-26 | 533189-01-1 | NECESSARY PROCEDURES TO INSP. | ABAC | GR2 | 5 | 43000 | 21500 |  |  |  | 51090 | 29173 | 2013-11-29 |  | 94090 | 50673
Aircraft-26 | 533189-01-1 | ANGLE FITTING ATTACH/FR 36 AT STR 30 - NDT | INSP | NDT | 0.5 | 43000 | 21500 |  |  |  | 51090 | 29173 | 2013-11-29 |  | 94090 | 50673
Aircraft-26 | 533189-01-1 | FINAL CONFIGURATION AFTER INSP. | FEAC | GR2 | 7 | 43000 | 21500 |  |  |  | 51090 | 29173 | 2013-11-29 |  | 94090 | 50673
Aircraft-26 | 533900-01-1 | RUBBER FLAP DRAIN VALVE HOLES - OP/C | INSP | GR2 | 0.5 |  |  | 36 M |  |  | 64485 | 35854 | 2017-11-16 |  |  |  | 2020-11-16
Aircraft-26 | 534103-01-3 | LEFT CABIN WINDOW FORGINGS - DI | INSP | GR2 | 1 | [9 empty] | 96000 | 48000
Aircraft-26 | 534103-01-3 | RIGHT CABIN WINDOW FORGINGS - DI | INSP | GR2 | 1 | [9 empty] | 96000 | 48000
Aircraft-26 | 534106-01-5 | NECESSARY PROCEDURES TO INSP. | ABAC | ICH | 0.5 | [10 empty] | 48000
Aircraft-26 | 534106-01-5 | REAR FUSELAGE/FRAME SPLICES/ADJC.AREA - DI | INSP | GR2 | 0.5 | [10 empty] | 48000
Aircraft-26 | 534106-01-5 | FINAL CONFIGURATION AFTER INSP. | FEAC | ICH | 1 | [10 empty] | 48000
Aircraft-26 | 534107-01-1 | AFT AND BULK CARGO FLOOR PANELS - REMOVE | ABAC | GR2 | 8.5 |  |  | 6 Y |  |  | 51090 | 29173 | 2013-11-29 |  |  |  | 2019-11-29
Aircraft-26 | 534107-01-1 | FUSELAGE INTERNAL STRUCTURE - DI | INSP | GR2 | 9.5 |  |  | 6 Y |  |  | 51090 | 29173 | 2013-11-29 |  |  |  | 2019-11-29
Aircraft-26 | 534107-01-1 | TEMPORARY PROTECTION TO INSPECTION AREAS | LUB | GR2 | 0.1 |  |  | 6 Y |  |  | 51090 | 29173 | 2013-11-29 |  |  |  | 2019-11-29
Aircraft-26 | 534107-01-1 | TEMPORARY PROTECTION TO INSPECTION AREAS | LUB | MAP | 1.4 |  |  | 6 Y |  |  | 51090 | 29173 | 2013-11-29 |  |  |  | 2019-11-29
Aircraft-26 | 534107-01-1 | AFT AND BULK CARGO FLOOR PANELS - INSTALL | FEAC | GR2 | 14.5 |  |  | 6 Y |  |  | 51090 | 29173 | 2013-11-29 |  |  |  | 2019-11-29
Aircraft-26 | 534112-01-5 | VHF - 3 ANTENNA - REMOVE | ABAC | GR4 | 3.5 |  |  | 12 Y |  |  | 33969 | 20451 | 2008-12-06 |  |  |  | 2020-12-06
Aircraft-26 | 534112-01-5 | VHF - 3 ANTENNA CUTOUT - DI | INSP | ESHS | 0.5 |  |  | 12 Y |  |  | 33969 | 20451 | 2008-12-06 |  |  |  | 2020-12-06
Aircraft-26 | 534112-01-5 | VHF - 3 ANTENNA - INSTALL | FEAC | GR4 | 5 |  |  | 12 Y |  |  | 33969 | 20451 | 2008-12-06 |  |  |  | 2020-12-06
Aircraft-26 | 534118-01-5 | REAR FUSELAGE/EXTERNAL SURF./STRNGR 23-GVI | INSP | ESHS | 0.5 |  | 3000 |  | A-CHECK |  | 64485 | 35854 | 2017-11-16 |  |  | 38854
Aircraft-26 | 534123-01-2 | NECESSARY PROCEDURES TO INSP. | ABAC | ESHS | 2 | 15400 | 7700 |  |  |  | 64485 | 35854 | 2017-11-16 |  | 79885 | 43554
Aircraft-26 | 534123-01-2 | NECESSARY PROCEDURES TO INSP. | ABAC | GR2 | 0.1 | 15400 | 7700 |  |  |  | 64485 | 35854 | 2017-11-16 |  | 79885 | 43554
Aircraft-26 | 534123-01-2 | NECESSARY PROCEDURES TO INSP. | ABAC | ICH | 2 | 15400 | 7700 |  |  |  | 64485 | 35854 | 2017-11-16 |  | 79885 | 43554
Aircraft-26 | 534123-01-2 | REAR FUSEL/INT.STRUCT./FR66 AND FR68 - NDT | INSP | NDT | 1 | 15400 | 7700 |  |  |  | 64485 | 35854 | 2017-11-16 |  | 79885 | 43554
Aircraft-26 | 534123-01-2 | FINAL CONFIGURATION AFTER INSP. | FEAC | ESHS | 3 | 15400 | 7700 |  |  |  | 64485 | 35854 | 2017-11-16 |  | 79885 | 43554
Aircraft-26 | 534123-01-2 | FINAL CONFIGURATION AFTER INSP. | FEAC | GR2 | 0.1 | 15400 | 7700 |  |  |  | 64485 | 35854 | 2017-11-16 |  | 79885 | 43554
Aircraft-26 | 534123-01-2 | FINAL CONFIGURATION AFTER INSP. | FEAC | ICH | 3 | 15400 | 7700 |  |  |  | 64485 | 35854 | 2017-11-16 |  | 79885 | 43554
Aircraft-26 | 534124-01-2 | NECESSARY PROCEDURES TO INSP. | ABAC | GR2 | 1.5 |  | 6400 |  |  |  | 64485 | 35854 | 2017-11-16 |  |  | 42254
Aircraft-26 | 534124-01-2 | REAR FSLG/AFT PASSENG/CREW DOOR CUTOUT-NDT | INSP | NDT | 1 |  | 6400 |  |  |  | 64485 | 35854 | 2017-11-16 |  |  | 42254
Aircraft-26 | 534124-01-2 | FINAL CONFIGURATION AFTER INSP. | FEAC | GR2 | 2 |  | 6400 |  |  |  | 64485 | 35854 | 2017-11-16 |  |  | 42254
Aircraft-26 | 534125-01-2 | REAR FUSELAG/EXT.SURF/WATER SERV.PANEL-NDT | INSP | NDT | 0.5 |  | 3000 |  | A-CHECK |  | 67141 | 37116 | 2018-08-10 |  |  | 40116
Aircraft-26 | 534126-01-2 | REAR FUSELAG/EXT.SURF/WASTE SERV.PANEL-NDT | INSP | NDT | 0.5 |  | 2200 |  | A-CHECK |  | 64485 | 35854 | 2017-11-16 |  |  | 38054
Aircraft-26 | 534127-01-2 | NECESSARY PROCEDURES TO INSP. | ABAC | GR2 | 3 |  | 5700 |  |  |  | 64485 | 35854 | 2017-11-16 |  |  | 41554
Aircraft-26 | 534127-01-2 | REAR FUSELAGE/LATERAL FRAME 68 JOINT - NDT | INSP | NDT | 0.5 |  | 5700 |  |  |  | 64485 | 35854 | 2017-11-16 |  |  | 41554
Aircraft-26 | 534127-01-2 | FINAL CONFIGURATION AFTER INSP. | FEAC | GR2 | 4 |  | 5700 |  |  |  | 64485 | 35854 | 2017-11-16 |  |  | 41554
Aircraft-26 | 534128-01-4 | FUSELAGE SKIN EXTERNAL SURFACE - DI | INSP | ESHS | 1 | [5 empty] | 33969 | 20451 | 2008-12-06 |  |  | 49751
Aircraft-26 | 534131-01-3 | SKIN AROUND LEFT AFT PAX DOOR CUTOUT - GVI | INSP | ESHS | 1 |  | 38400 |  |  | C10.1 | 44086 | 25655 | 2011-12-06 |  |  | 64055
Aircraft-26 | 534131-01-3 | SKIN AROUND RIGHT AFT PAX DOOR CUTOUT- GVI | INSP | ESHS | 1 |  | 38400 |  |  | C10.1 | 44086 | 25655 | 2011-12-06 |  |  | 64055
Aircraft-26 | 534132-01-6 | MAIN STRUCTURE/FRAME 47 THRU 70 SYST - DI | INSP | GR2 | 1 |  | 8100 |  |  |  | 57875 | 32514 | 2015-11-02 |  |  | 40614
Aircraft-26 | 534134-01-1 | LEFT AFT PAX/CREW DOOR STOP FITTINGS - DI | INSP | GR2 | 1.5 |  |  | 12 Y |  |  | 33969 | 20451 | 2008-12-06 |  |  |  | 2020-12-06
Aircraft-26 | 534134-01-1 | RIGHT AFT PAX/CREW DOOR STOP FITTINGS - DI | INSP | GR2 | 1.5 |  |  | 12 Y |  |  | 33969 | 20451 | 2008-12-06 |  |  |  | 2020-12-06
Aircraft-26 | 534135-01-4 | EQUIPMENT AND FURNISHING - REMOVE | ABAC | ICH | 6.5 |  |  | 6 Y |  |  | 51090 | 29173 | 2013-11-29 |  |  |  | 2019-11-29
Aircraft-26 | 534135-01-4 | LEFT AFT PAX/CREW DOOR CUTOUT - DI | INSP | GR2 | 1 |  |  | 6 Y |  |  | 51090 | 29173 | 2013-11-29 |  |  |  | 2019-11-29
Aircraft-26 | 534135-01-4 | TEMPORARY PROTECTION TO INSPECTION AREAS | LUB | GR2 | 0.1 |  |  | 6 Y |  |  | 51090 | 29173 | 2013-11-29 |  |  |  | 2019-11-29
Aircraft-26 | 534135-01-4 | TEMPORARY PROTECTION TO INSPECTION AREAS | LUB | MAP | 0.5 |  |  | 6 Y |  |  | 51090 | 29173 | 2013-11-29 |  |  |  | 2019-11-29
Aircraft-26 | 534135-01-4 | EQUIPAMENT AND FURNISHING - INSTALL | FEAC | ICH | 3 |  |  | 6 Y |  |  | 51090 | 29173 | 2013-11-29 |  |  |  | 2019-11-29
Aircraft-26 | 534135-01-4 | EQUIPMENT AND FURNISHING - REMOVE | ABAC | ICH | 6.5 |  |  | 6 Y |  |  | 51090 | 29173 | 2013-11-29 |  |  |  | 2019-11-29
Aircraft-26 | 534135-01-4 | RIGHT AFT PAX/CREW DOOR CUTOUT - DI | INSP | GR2 | 1 |  |  | 6 Y |  |  | 51090 | 29173 | 2013-11-29 |  |  |  | 2019-11-29
Aircraft-26 | 534135-01-4 | TEMPORARY PROTECTION TO INSPECTION AREAS | LUB | GR2 | 0.1 |  |  | 6 Y |  |  | 51090 | 29173 | 2013-11-29 |  |  |  | 2019-11-29
Aircraft-26 | 534135-01-4 | TEMPORARY PROTECTION TO INSPECTION AREAS | LUB | MAP | 0.5 |  |  | 6 Y |  |  | 51090 | 29173 | 2013-11-29 |  |  |  | 2019-11-29
Aircraft-26 | 534135-01-4 | EQUIPAMENT AND FURNISHING - INSTALL | FEAC | ICH | 3 |  |  | 6 Y |  |  | 51090 | 29173 | 2013-11-29 |  |  |  | 2019-11-29
Aircraft-26 | 534136-01-1 | AFT PASSENGER/CREW DOOR CUTOUTS - DI | INSP | GR2 | 5 |  |  | 12 Y |  |  | 33969 | 20451 | 2008-12-06 |  |  |  | 2020-12-06
Aircraft-26 | 534136-01-1 | AFT PAX/CREW DOOR/SCUFF-PLATES - INSTALL | FEAC | GR2 | 5 |  |  | 12 Y |  |  | 33969 | 20451 | 2008-12-06 |  |  |  | 2020-12-06
Aircraft-26 | 534140-01-6 | MAIN STRUCTURE/FRAME 47 THRU 70 SYST - GVI | INSP | ESHS | 0.5 |  | 7900 | [8 empty] | 44400
Aircraft-26 | 534141-01-8 | MAIN STRUCTURE/FRAME 47 THRU 70 SYST - DI | INSP | ESHS | 0.5 |  | 11000 |  |  |  | 64485 | 35854 | 2017-11-16 |  |  | 46854
Aircraft-26 | 534142-01-8 | MAIN STRUCTURE/FRAME 47 THRU 70 SYST - DI | INSP | ESHS | 0.5 |  | 12200 |  |  |  | 57875 | 32514 | 2015-11-02 |  |  | 44714
Aircraft-26 | 534143-01-3 | NECESSARY_PROCEDURES TO INSP. - REMOVE | ABAC | GR2 | 1.5 |  |  | 6 Y |  |  | 51090 | 29173 | 2013-11-29 |  |  |  | 2019-11-29
Aircraft-26 | 534143-01-3 | NECESSARY_PROCEDURES TO INSP. - REMOVE | ABAC | ICH | 2.5 |  |  | 6 Y |  |  | 51090 | 29173 | 2013-11-29 |  |  |  | 2019-11-29
Aircraft-26 | 534143-01-3 | MAIN STRUCT.FR47 THRU 70/AFT PASSENGER -DI | INSP | GR2 | 1.5 |  |  | 6 Y |  |  | 51090 | 29173 | 2013-11-29 |  |  |  | 2019-11-29
Aircraft-26 | 534143-01-3 | TEMPORARY PROTECTION TO INSPECTION AREAS | LUB | GR2 | 0.1 |  |  | 6 Y |  |  | 51090 | 29173 | 2013-11-29 |  |  |  | 2019-11-29
Aircraft-26 | 534143-01-3 | TEMPORARY PROTECTION TO INSPECTION AREAS | LUB | MAP | 0.5 |  |  | 6 Y |  |  | 51090 | 29173 | 2013-11-29 |  |  |  | 2019-11-29
Aircraft-26 | 534143-01-3 | FINAL CONFIGURATION AFTER INSP. - INSTALL | FEAC | GR2 | 2.5 |  |  | 6 Y |  |  | 51090 | 29173 | 2013-11-29 |  |  |  | 2019-11-29
Aircraft-26 | 534143-01-3 | FINAL CONFIGURATION AFTER INSP. - INSTALL | FEAC | ICH | 4 |  |  | 6 Y |  |  | 51090 | 29173 | 2013-11-29 |  |  |  | 2019-11-29
Aircraft-26 | 534144-01-1 | FUSELAGE INTERNAL STRUCTURE, 171/172 - DI | INSP | GR2 | 2 |  |  | 6 Y |  |  | 51090 | 29173 | 2013-11-29 |  |  |  | 2019-11-29
Aircraft-26 | 534144-01-1 | TEMPORARY PROTECTION TO INSPECTION AREAS | LUB | GR2 | 0.1 |  |  | 6 Y |  |  | 51090 | 29173 | 2013-11-29 |  |  |  | 2019-11-29
Aircraft-26 | 534144-01-1 | TEMPORARY PROTECTION TO INSPECTION AREAS | LUB | MAP | 0.5 |  |  | 6 Y |  |  | 51090 | 29173 | 2013-11-29 |  |  |  | 2019-11-29
Aircraft-26 | 534146-01-2 | AFT CABIN FLOOR PANELS - REMOVE | ABAC | GR2 | 3 |  |  | 12 Y |  |  | 33969 | 20451 | 2008-12-06 |  |  |  | 2020-12-06
Aircraft-26 | 534146-01-2 | CABIN FLOOR STRUCTURE - GVI | INSP | GR2 | 6 |  |  | 12 Y |  |  | 33969 | 20451 | 2008-12-06 |  |  |  | 2020-12-06
Aircraft-26 | 534146-01-2 | TEMPORARY PROTECTION TO INSPECTION AREAS | LUB | ESHS | 0.1 |  |  | 12 Y |  |  | 33969 | 20451 | 2008-12-06 |  |  |  | 2020-12-06
Aircraft-26 | 534146-01-2 | TEMPORARY PROTECTION TO INSPECTION AREAS | LUB | MAP | 0.5 |  |  | 12 Y |  |  | 33969 | 20451 | 2008-12-06 |  |  |  | 2020-12-06
Aircraft-26 | 534146-01-2 | AFT CABIN FLOOR PANELS - INSTALL | FEAC | GR2 | 10 |  |  | 12 Y |  |  | 33969 | 20451 | 2008-12-06 |  |  |  | 2020-12-06
Aircraft-26 | 534147-01-2 | LAVATORIES 'D' 'E' - REMOVE. | ABAC | GR2 | 14 |  |  | 6 Y |  |  | 51090 | 29173 | 2013-11-29 |  |  |  | 2019-11-29
Aircraft-26 | 534147-01-2 | AFT GALLEY 'G5' - REMOVE. | ABAC | GR2 | 20.5 |  |  | 6 Y |  |  | 51090 | 29173 | 2013-11-29 |  |  |  | 2019-11-29
Aircraft-26 | 534147-01-2 | AFT GALLEY 'G5' WIRING - REMOVE | ABAC | GR4 | 0.5 |  |  | 6 Y |  |  | 51090 | 29173 | 2013-11-29 |  |  |  | 2019-11-29
Aircraft-26 | 534147-01-2 | LAVATORIES 'D' 'E' WIRING - REMOVE | ABAC | GR4 | 1 |  |  | 6 Y |  |  | 51090 | 29173 | 2013-11-29 |  |  |  | 2019-11-29
Aircraft-26 | 534147-01-2 | AFT PAX CABIN FLOOR PANELS - REMOVE | ABAC | GR2 | 6 |  |  | 6 Y |  |  | 51090 | 29173 | 2013-11-29 |  |  |  | 2019-11-29
Aircraft-26 | 534147-01-2 | CABIN FLOOR STUCTURE - DI | INSP | GR2 | 4 |  |  | 6 Y |  |  | 51090 | 29173 | 2013-11-29 |  |  |  | 2019-11-29
Aircraft-26 | 534147-01-2 | TEMPORARY PROTECTION TO INSPECTION AREAS | LUB | GR2 | 0.1 |  |  | 6 Y |  |  | 51090 | 29173 | 2013-11-29 |  |  |  | 2019-11-29
Aircraft-26 | 534147-01-2 | TEMPORARY PROTECTION TO INSPECTION AREAS | LUB | MAP | 0.5 |  |  | 6 Y |  |  | 51090 | 29173 | 2013-11-29 |  |  |  | 2019-11-29
Aircraft-26 | 534147-01-2 | AFT PAX CABIN FLOOR PANELS - INSTALL | FEAC | GR2 | 14 |  |  | 6 Y |  |  | 51090 | 29173 | 2013-11-29 |  |  |  | 2019-11-29
Aircraft-26 | 534147-01-2 | AFT GALLEY 'G5' - INSTALL | FEAC | GR2 | 25 |  |  | 6 Y |  |  | 51090 | 29173 | 2013-11-29 |  |  |  | 2019-11-29
Aircraft-26 | 534147-01-2 | LAVATORIES 'D' 'E' - INSTALL. | FEAC | GR2 | 15 |  |  | 6 Y |  |  | 51090 | 29173 | 2013-11-29 |  |  |  | 2019-11-29
Aircraft-26 | 534147-01-2 | AFT GALLEY 'G5' WIRING - INSTALL | FEAC | GR4 | 1 |  |  | 6 Y |  |  | 51090 | 29173 | 2013-11-29 |  |  |  | 2019-11-29
Aircraft-26 | 534147-01-2 | LAVATORIES 'D' 'E' WIRING - INSTALL | FEAC | GR4 | 2 |  |  | 6 Y |  |  | 51090 | 29173 | 2013-11-29 |  |  |  | 2019-11-29
Aircraft-26 | 534148-01-3 | FAIRINGS ACCESS PANELS - REMOVE | ABAC | GR2 | 16 |  |  | 6 Y |  |  | 51090 | 29173 | 2013-11-29 |  |  |  | 2019-11-29
Aircraft-26 | 534148-01-3 | FUSELAGE EXTERNAL SURFACE - GVI | INSP | ESHS | 4 |  |  | 6 Y |  |  | 51090 | 29173 | 2013-11-29 |  |  |  | 2019-11-29
Aircraft-26 | 534148-01-3 | TEMPORARY PROTECTION TO INSPECTION AREAS | LUB | GR2 | 0.1 |  |  | 6 Y |  |  | 51090 | 29173 | 2013-11-29 |  |  |  | 2019-11-29
Aircraft-26 | 534148-01-3 | TEMPORARY PROTECTION TO INSPECTION AREAS | LUB | MAP | 0.5 |  |  | 6 Y |  |  | 51090 | 29173 | 2013-11-29 |  |  |  | 2019-11-29
Aircraft-26 | 534148-01-3 | FAIRINGS ACCESS PANELS - INSTALL | FEAC | GR2 | 26 |  |  | 6 Y |  |  | 51090 | 29173 | 2013-11-29 |  |  |  | 2019-11-29
Aircraft-26 | 534150-01-2 | FUSELAGE INTERNAL STRUCTURE - DI | INSP | GR2 | 5 |  |  | 6 Y |  |  | 51090 | 29173 | 2013-11-29 |  |  |  | 2019-11-29
Aircraft-26 | 534150-01-2 | TEMPORARY PROTECTION TO INSPECTION AREAS | LUB | GR2 | 0.1 |  |  | 6 Y |  |  | 51090 | 29173 | 2013-11-29 |  |  |  | 2019-11-29
Aircraft-26 | 534150-01-2 | TEMPORARY PROTECTION TO INSPECTION AREAS | LUB | MAP | 0.5 |  |  | 6 Y |  |  | 51090 | 29173 | 2013-11-29 |  |  |  | 2019-11-29
Aircraft-26 | 534152-01-4 | FUSELAGE INTERNAL STRUCTURE - DI | INSP | GR2 | 2 |  |  | 12 Y |  |  | 33969 | 20451 | 2008-12-06 |  |  |  | 2020-12-06
Aircraft-26 | 534153-01-1 | AFT CARGO DOOR HINGE FITTINGS - DI | INSP | GR2 | 0.5 |  |  | 12 Y |  |  | 33969 | 20451 | 2008-12-06 |  |  |  | 2020-12-06
Aircraft-26 | 534153-01-1 | TEMPORARY PROTECTION TO INSPECTION AREAS | LUB | GR2 | 0.1 |  |  | 12 Y |  |  | 33969 | 20451 | 2008-12-06 |  |  |  | 2020-12-06
Aircraft-26 | 534153-01-1 | TEMPORARY PROTECTION TO INSPECTION AREAS | LUB | MAP | 0.5 |  |  | 12 Y |  |  | 33969 | 20451 | 2008-12-06 |  |  |  | 2020-12-06
Aircraft-26 | 534154-01-2 | NECESSARY PROCEDURES TO INSP. | ABAC | ESHS | 1 | 77200 | 38600 | [7 empty] | 96000 | 48000
Aircraft-26 | 534154-01-2 | NECESSARY PROCEDURES TO INSP. | ABAC | GR2 | 1.5 | 77200 | 38600 | [7 empty] | 96000 | 48000
Aircraft-26 | 534154-01-2 | NECESSARY PROCEDURES TO INSP. | ABAC | ICH | 3 | 77200 | 38600 | [7 empty] | 96000 | 48000
Aircraft-26 | 534154-01-2 | REAR FUSLAGE/AREA UNDER AFT CARGO DOOR-DI | INSP | GR2 | 0.5 | 77200 | 38600 | [7 empty] | 96000 | 48000
Aircraft-26 | 534154-01-2 | REAR FUSLAGE/AREA UNDER AFT CARGO DOOR-NDT | INSP | NDT | 0.5 | 77200 | 38600 | [7 empty] | 96000 | 48000
Aircraft-26 | 534154-01-2 | FINAL CONFIGURATION AFTER INSP. | FEAC | ESHS | 1 | 77200 | 38600 | [7 empty] | 96000 | 48000
Aircraft-26 | 534154-01-2 | FINAL CONFIGURATION AFTER INSP. | FEAC | GR2 | 1.5 | 77200 | 38600 | [7 empty] | 96000 | 48000
Aircraft-26 | 534154-01-2 | FINAL CONFIGURATION AFTER INSP. | FEAC | ICH | 4 | 77200 | 38600 | [7 empty] | 96000 | 48000
Aircraft-26 | 534155-01-4 | AFT CARGO DOOR ECCENTRIC BOLTS - DI | INSP | GR2 | 5 |  |  | 12 Y |  |  | 57875 | 32514 | 2015-11-02 |  |  | 45614 | 2027-11-02
Aircraft-26 | 534156-01-2 | AFT CARGO DOOR LOCK FITTINGS - DI | INSP | GR2 | 1.5 | [10 empty] | 48000
Aircraft-26 | 534156-01-2 | TEMPORARY PROTECTION TO INSPECTION AREAS | LUB | GR2 | 0.1 | [10 empty] | 48000
Aircraft-26 | 534156-01-2 | TEMPORARY PROTECTION TO INSPECTION AREAS | LUB | MAP | 0.5 | [10 empty] | 48000
Aircraft-26 | 534157-01-5 | AFT CRG DOOR LOCK FITTINGS - GVI | INSP | GR2 | 0.5 | 27600 | 13800 | 6 Y |  |  | 57875 | 32514 | 2015-11-02 |  | 85475 | 46314 | 2021-11-02
Aircraft-26 | 534157-01-5 | TEMPORARY PROTECTION TO INSPECTION AREAS | LUB | GR2 | 0.1 | 27600 | 13800 | 6 Y |  |  | 57875 | 32514 | 2015-11-02 |  | 85475 | 46314 | 2021-11-02
Aircraft-26 | 534157-01-5 | TEMPORARY PROTECTION TO INSPECTION AREAS | LUB | MAP | 0.9 | 27600 | 13800 | 6 Y |  |  | 57875 | 32514 | 2015-11-02 |  | 85475 | 46314 | 2021-11-02
Aircraft-26 | 534159-01-3 | AFT CARGO DOOR CUTOUT/UPR-LWR CORNERS - DI | INSP | ESHS | 1.5 | 31100 | 15500 |  |  |  | 51090 | 29173 | 2013-11-29 |  | 82190 | 44673
Aircraft-26 | 534160-01-4 | AFT CARGO DOOR CUTOUT - GVI | INSP | GR2 | 0.2 |  |  | 6 Y |  |  | 64485 | 35854 | 2017-11-16 |  |  |  | 2023-11-16
Aircraft-26 | 534160-01-4 | TEMPORARY PROTECTION TO INSPECTION AREAS | LUB | GR2 | 0.1 |  |  | 6 Y |  |  | 64485 | 35854 | 2017-11-16 |  |  |  | 2023-11-16
Aircraft-26 | 534160-01-4 | TEMPORARY PROTECTION TO INSPECTION AREAS | LUB | MAP | 0.5 |  |  | 6 Y |  |  | 64485 | 35854 | 2017-11-16 |  |  |  | 2023-11-16
Aircraft-26 | 534160-02-2 | AFT CARGO DOOR CUTOUT/LATERAL FRAMES - DI | INSP | GR2 | 0.5 | 2300 | 1100 |  | A-CHECK |  | 66493 | 36808 | 2018-06-07 |  | 68793 | 37908
Aircraft-26 | 534163-01-2 | AFT CARGO DOOR ACTUAT.ATTACH.BRACKET - GVI | INSP | GR2 | 0.5 |  | 16700 |  |  |  | 51090 | 29173 | 2013-11-29 |  |  | 45873
Aircraft-26 | 534185-01-1 | NECESSARY PROCEDURES TO INSP. | ABAC | ESHS | 2.5 |  | 30000 |  |  |  | 64485 | 35854 | 2017-11-16 |  |  | 65854
Aircraft-26 | 534185-01-1 | NECESSARY PROCEDURES TO INSP. | ABAC | GR2 | 0.5 |  | 30000 |  |  |  | 64485 | 35854 | 2017-11-16 |  |  | 65854
Aircraft-26 | 534185-01-1 | WASTE SERVICE PANEL CUTOUT - NDT. | INSP | NDT | 1 |  | 30000 |  |  |  | 64485 | 35854 | 2017-11-16 |  |  | 65854
Aircraft-26 | 534185-01-1 | FINAL CONFIGURATION AFTER INSP. | FEAC | ESHS | 2.5 |  | 30000 |  |  |  | 64485 | 35854 | 2017-11-16 |  |  | 65854
Aircraft-26 | 534185-01-1 | FINAL CONFIGURATION AFTER INSP. | FEAC | GR2 | 0.5 |  | 30000 |  |  |  | 64485 | 35854 | 2017-11-16 |  |  | 65854
Aircraft-26 | 534195-01-1 | NECESSARY PROCEDURES TO INSP. | ABAC | GR2 | 12 |  |  | 5 Y |  |  | 57875 | 32514 | 2015-11-02 |  |  |  | 2020-11-02
Aircraft-26 | 534195-01-1 | NECESSARY PROCEDURES TO INSP. | ABAC | ICH | 3.5 |  |  | 5 Y |  |  | 57875 | 32514 | 2015-11-02 |  |  |  | 2020-11-02
Aircraft-26 | 534195-01-1 | AFT UTILITY AREA FLOOR STRUCTURE - DI | INSP | GR2 | 4 |  |  | 5 Y |  |  | 57875 | 32514 | 2015-11-02 |  |  |  | 2020-11-02
Aircraft-26 | 534195-01-1 | TEMPORARY PROTECTION TO INSPECTION AREAS | LUB | GR2 | 0.5 |  |  | 5 Y |  |  | 57875 | 32514 | 2015-11-02 |  |  |  | 2020-11-02
Aircraft-26 | 534195-01-1 | TEMPORARY PROTECTION TO INSPECTION AREAS | LUB | MAP | 1 |  |  | 5 Y |  |  | 57875 | 32514 | 2015-11-02 |  |  |  | 2020-11-02
Aircraft-26 | 534195-01-1 | FINAL CONFIGURATION AFTER INSP. | FEAC | GR2 | 12 |  |  | 5 Y |  |  | 57875 | 32514 | 2015-11-02 |  |  |  | 2020-11-02
Aircraft-26 | 534195-01-1 | FINAL CONFIGURATION AFTER INSP. | FEAC | ICH | 3.5 |  |  | 5 Y |  |  | 57875 | 32514 | 2015-11-02 |  |  |  | 2020-11-02
Aircraft-26 | 535101-01-1 | REAR PRESS BULKHEAD/FUSELAGE STRUCT - DI | INSP | GR1 | 1.5 |  |  | 6 Y |  |  | 51090 | 29173 | 2013-11-29 |  |  |  | 2019-11-29
Aircraft-26 | 535101-01-1 | TEMPORARY PROTECTION TO INSPECTION AREAS | LUB | GR1 | 0.1 |  |  | 6 Y |  |  | 51090 | 29173 | 2013-11-29 |  |  |  | 2019-11-29
Aircraft-26 | 535101-01-1 | TEMPORARY PROTECTION TO INSPECTION AREAS | LUB | MAP | 0.5 |  |  | 6 Y |  |  | 51090 | 29173 | 2013-11-29 |  |  |  | 2019-11-29
Aircraft-26 | 535107-01-1 | REAR PRESS.BULKHEAD CIRCUNFERENT.JOINT -DI | INSP | GR1 | 0.5 | [5 empty] | 57875 | 32514 | 2015-11-02 |  | 83975 | 41214
Aircraft-26 | 535113-01-1 | CONE/REAR FUSELAGE/SKIN AT THS CUTOUT - DI | INSP | GR1 | 0.5 |  |  | 12 Y |  |  | 33969 | 20451 | 2008-12-06 |  |  |  | 2020-12-06
Aircraft-26 | 535113-01-1 | TEMPORARY PROTECTION TO INSPECTION AREAS | LUB | GR1 | 0.1 |  |  | 12 Y |  |  | 33969 | 20451 | 2008-12-06 |  |  |  | 2020-12-06
Aircraft-26 | 535113-01-1 | TEMPORARY PROTECTION TO INSPECTION AREAS | LUB | MAP | 0.5 |  |  | 12 Y |  |  | 33969 | 20451 | 2008-12-06 |  |  |  | 2020-12-06
Aircraft-26 | 535115-01-1 | FUSELAGE/INTERNAL STRUCTURE - DI | INSP | GR1 | 2 |  |  | 12 Y |  |  | 33969 | 20451 | 2008-12-06 |  |  |  | 2020-12-06
Aircraft-26 | 535115-01-1 | TEMPORARY PROTECTION TO INSPECTION AREAS | LUB | GR1 | 0.1 |  |  | 12 Y |  |  | 33969 | 20451 | 2008-12-06 |  |  |  | 2020-12-06
Aircraft-26 | 535115-01-1 | TEMPORARY PROTECTION TO INSPECTION AREAS | LUB | MAP | 0.5 |  |  | 12 Y |  |  | 33969 | 20451 | 2008-12-06 |  |  |  | 2020-12-06
Aircraft-26 | 535117-01-1 | CONE/REAR FUSELAGE/HORIZ.STABILIZ./FR77-DI | INSP | GR1 | 0.5 |  |  | 12 Y |  |  | 33969 | 20451 | 2008-12-06 |  |  |  | 2020-12-06
Aircraft-26 | 535117-01-1 | TEMPORARY PROTECTION TO INSPECTION AREAS | LUB | GR1 | 0.1 |  |  | 12 Y |  |  | 33969 | 20451 | 2008-12-06 |  |  |  | 2020-12-06
Aircraft-26 | 535117-01-1 | TEMPORARY PROTECTION TO INSPECTION AREAS | LUB | MAP | 0.5 |  |  | 12 Y |  |  | 33969 | 20451 | 2008-12-06 |  |  |  | 2020-12-06
Aircraft-26 | 535119-01-1 | MAIN STRUCTURE/FRAME 70 THRU 77 SYSTEM -DI | INSP | GR1 | 0.5 | 19100 | 9500 |  |  |  | 64485 | 35854 | 2017-11-16 |  | 83585 | 45354
Aircraft-26 | 535121-01-1 | REAR PRESSURE BULKHEAD,ZONES 171/172 - DI | INSP | GR2 | 2 |  |  | 6 Y |  |  | 51090 | 29173 | 2013-11-29 |  |  |  | 2019-11-29
Aircraft-26 | 535121-01-1 | TEMPORARY PROTECTION TO INSPECTION AREAS | LUB | GR2 | 0.1 |  |  | 6 Y |  |  | 51090 | 29173 | 2013-11-29 |  |  |  | 2019-11-29
Aircraft-26 | 535121-01-1 | TEMPORARY PROTECTION TO INSPECTION AREAS | LUB | MAP | 0.5 |  |  | 6 Y |  |  | 51090 | 29173 | 2013-11-29 |  |  |  | 2019-11-29
Aircraft-26 | 535123-01-1 | AFTER GALLEY G5 - REMOVE | ABAC | GR2 | 1.5 |  |  | 12 Y |  |  | 33969 | 20451 | 2008-12-06 |  |  |  | 2020-12-06
Aircraft-26 | 535123-01-1 | AFTER GALLEY G5 WIRING - REMOVE | ABAC | GR4 | 0.1 |  |  | 12 Y |  |  | 33969 | 20451 | 2008-12-06 |  |  |  | 2020-12-06
Aircraft-26 | 535123-01-1 | REAR PRESSURE BULKHEAD FWD FACE - DI | INSP | GR2 | 2 |  |  | 12 Y |  |  | 33969 | 20451 | 2008-12-06 |  |  |  | 2020-12-06
Aircraft-26 | 535123-01-1 | TEMPORARY PROTECTION TO INSPECTION AREAS | LUB | GR2 | 0.1 |  |  | 12 Y |  |  | 33969 | 20451 | 2008-12-06 |  |  |  | 2020-12-06
Aircraft-26 | 535123-01-1 | TEMPORARY PROTECTION TO INSPECTION AREAS | LUB | MAP | 0.5 |  |  | 12 Y |  |  | 33969 | 20451 | 2008-12-06 |  |  |  | 2020-12-06
Aircraft-26 | 535123-01-1 | AFTER GALLEY G5 WIRING - INSTALL | FEAC | GR4 | 0.1 |  |  | 12 Y |  |  | 33969 | 20451 | 2008-12-06 |  |  |  | 2020-12-06
Aircraft-26 | 535123-01-1 | AFTER GALLEY G5 - INSTALL | FEAC | GR2 | 3 |  |  | 12 Y |  |  | 33969 | 20451 | 2008-12-06 |  |  |  | 2020-12-06
Aircraft-26 | 535126-01-1 | FUSELAGE/VERT STAB ATTACH FITTINGS - GVI | INSP | GR1 | 1 |  |  | 12 Y |  |  | 33969 | 20451 | 2008-12-06 |  |  |  | 2020-12-06
Aircraft-26 | 535126-01-1 | TEMPORARY PROTECTION TO INSPECTION AREAS | LUB | GR1 | 0.1 |  |  | 12 Y |  |  | 33969 | 20451 | 2008-12-06 |  |  |  | 2020-12-06
Aircraft-26 | 535126-01-1 | TEMPORARY PROTECTION TO INSPECTION AREAS | LUB | MAP | 0.5 |  |  | 12 Y |  |  | 33969 | 20451 | 2008-12-06 |  |  |  | 2020-12-06
Aircraft-26 | 535151-01-1 | TAIL CONE ATTACHMENT FITTINGS - DI | INSP | GR1 | 1 |  |  | 12 Y |  |  | 33969 | 20451 | 2008-12-06 |  |  |  | 2020-12-06
Aircraft-26 | 535151-01-1 | TEMPORARY PROTECTION TO INSPECTION AREAS | LUB | MAP | 0.5 |  |  | 12 Y |  |  | 33969 | 20451 | 2008-12-06 |  |  |  | 2020-12-06
Aircraft-26 | 535162-01-3 | FIN/FUSELAGE/ATTACH FITTINGS OUTSIDE - DI | INSP | GR1 | 1.5 | [5 empty] | 61166 | 34190 | 2016-10-29 |  |  | 48590
Aircraft-26 | 535900-01-1 | FUSELAGE DRAINAGE/SINGLE DRAIN PIPE - OP/C | TEST | GR1 | 0.5 |  |  | 8 M | A-CHECK |  | 67141 | 37116 | 2018-08-10 |  |  |  | 2019-04-10
Aircraft-26 | 545000-01-1 | ENG 1 PYLON DRAINS - GVI | INSP | GR1 | 0.5 |  |  | 24 M |  |  | 64485 | 35854 | 2017-11-16 |  |  |  | 2019-11-16
Aircraft-26 | 545000-01-1 | ENG 2 PYLON DRAINS - GVI | INSP | GR1 | 0.5 |  |  | 24 M |  |  | 64485 | 35854 | 2017-11-16 |  |  |  | 2019-11-16
Aircraft-26 | 545000-02-1 | LEFT ENGINE PYLON DRAIN LINES - FLOW TEST | INSP | GR1 | 0.5 |  |  | 72 M |  |  | 64485 | 35854 | 2017-11-16 |  |  |  | 2023-11-16
Aircraft-26 | 545000-02-1 | RIGHT ENGINE PYLON DRAIN LINES - FLOW TEST | INSP | GR1 | 0.5 |  |  | 72 M |  |  | 64485 | 35854 | 2017-11-16 |  |  |  | 2023-11-16
Aircraft-26 | 545000-04-1 | PYLONS/COMPARTMENT 'C'/DRAIN SYSTEM - DI | INSP | GR1 | 1 |  |  | 24 M |  |  | 64485 | 35854 | 2017-11-16 |  |  |  | 2019-11-16
Aircraft-26 | 545000-04-1 | PYLONS/COMPARTMENT 'C'/DRAIN SYSTEM - DI | INSP | GR1 | 1 |  |  | 24 M |  |  | 64485 | 35854 | 2017-11-16 |  |  |  | 2019-11-16
Aircraft-26 | 545102-01-12 | NECESSARY PROCEDURES TO INSP. | ABAC | GR1 | 1 | 91400 | 45700 | [7 empty] | 91400 | 45700
Aircraft-26 | 545102-01-12 | PYLON #1/FWD ATTACHMENT BOLT HOLES - DI | INSP | GR1 | 0.5 | 91400 | 45700 | [7 empty] | 91400 | 45700
Aircraft-26 | 545102-01-12 | PYLON #1/FWD ATTACHMENT BOLT HOLES - NDT | INSP | NDT | 1 | 91400 | 45700 | [7 empty] | 91400 | 45700
Aircraft-26 | 545102-01-12 | FINAL CONFIGURATION AFTER INSP. | FEAC | GR1 | 2 | 91400 | 45700 | [7 empty] | 91400 | 45700
Aircraft-26 | 545102-01-12 | NECESSARY PROCEDURES TO INSP. | ABAC | GR1 | 1 | 91400 | 45700 | [7 empty] | 91400 | 45700
Aircraft-26 | 545102-01-12 | PYLON #2/FWD ATTACHMENT BOLT HOLES - DI | INSP | GR1 | 0.5 | 91400 | 45700 | [7 empty] | 91400 | 45700
Aircraft-26 | 545102-01-12 | PYLON #2/FWD ATTACHMENT BOLT HOLES - NDT | INSP | NDT | 1 | 91400 | 45700 | [7 empty] | 91400 | 45700
Aircraft-26 | 545102-01-12 | FINAL CONFIGURATION AFTER INSP. | FEAC | GR1 | 2 | 91400 | 45700 | [7 empty] | 91400 | 45700
Aircraft-26 | 545102-02-1 | ENGINE#1 - REMOVE | ABAC | GR1 | 0.1 | 45000 | 22500 | [7 empty] | 96000 | 48000
Aircraft-26 | 545102-02-1 | PYLON#1 FWD MOUNT FITTING - DI | INSP | GR1 | 2 | 45000 | 22500 | [7 empty] | 96000 | 48000
Aircraft-26 | 545102-02-1 | PYLON#1 FWD MOUNT FITTING - NDT | INSP | NDT | 1 | 45000 | 22500 | [7 empty] | 96000 | 48000
Aircraft-26 | 545102-02-1 | BOLTS / ENGINE#1 - INSTALL | FEAC | GR1 | 2 | 45000 | 22500 | [7 empty] | 96000 | 48000
Aircraft-26 | 545102-02-1 | ENGINE#2 - REMOVE | ABAC | GR1 | 0.1 | 45000 | 22500 | [7 empty] | 96000 | 48000
Aircraft-26 | 545102-02-1 | PYLON#2 FWD MOUNT FITTING - DI | INSP | GR1 | 2 | 45000 | 22500 | [7 empty] | 96000 | 48000
Aircraft-26 | 545102-02-1 | PYLON#2 FWD MOUNT FITTING - NDT | INSP | NDT | 1 | 45000 | 22500 | [7 empty] | 96000 | 48000
Aircraft-26 | 545102-02-1 | BOLTS / ENGINE#2 - INSTALL | FEAC | GR1 | 2 | 45000 | 22500 | [7 empty] | 96000 | 48000
Aircraft-26 | 545103-01-9 | PYLON#1 FWD MOUNT FITTING - DI | INSP | GR1 | 1.5 | 46400 | 23200 |  |  |  | 44086 | 25655 | 2011-12-06 |  | 90486 | 48855
Aircraft-26 | 545103-01-9 | PYLON#2 FWD MOUNT FITTING - DI | INSP | GR1 | 1.5 | 46400 | 23200 |  |  |  | 44086 | 25655 | 2011-12-06 |  | 90486 | 48855
Aircraft-26 | 545104-01-1 | PYLON # 1 LOWER SPAR, UPPER SURFACE - DI | INSP | GR1 | 0.5 |  |  | 12 Y |  |  | 33969 | 20451 | 2008-12-06 |  |  |  | 2020-12-06
Aircraft-26 | 545104-01-1 | PYLON # 2 LOWER SPAR, UPPER SURFACE - DI | INSP | GR1 | 0.5 |  |  | 12 Y |  |  | 33969 | 20451 | 2008-12-06 |  |  |  | 2020-12-06
Aircraft-26 | 545104-02-1 | NECESSARY PROCEDURES TO INSP. | ABAC | GR1 | 1.5 |  |  | 12 Y |  |  | 33969 | 20451 | 2008-12-06 |  |  |  | 2020-12-06
Aircraft-26 | 545104-02-1 | PYLON # 1 LOWER SPAR - SDI | INSP | GR1 | 0.5 |  |  | 12 Y |  |  | 33969 | 20451 | 2008-12-06 |  |  |  | 2020-12-06
Aircraft-26 | 545104-02-1 | FINAL CONFIGURATION AFTER_INSP. | FEAC | GR1 | 1.5 |  |  | 12 Y |  |  | 33969 | 20451 | 2008-12-06 |  |  |  | 2020-12-06
Aircraft-26 | 545104-02-1 | NECESSARY PROCEDURES TO INSP. | ABAC | GR1 | 1.5 |  |  | 12 Y |  |  | 33969 | 20451 | 2008-12-06 |  |  |  | 2020-12-06
Aircraft-26 | 545104-02-1 | PYLON # 2 LOWER SPAR - SDI | INSP | GR1 | 0.5 |  |  | 12 Y |  |  | 33969 | 20451 | 2008-12-06 |  |  |  | 2020-12-06
Aircraft-26 | 545104-02-1 | FINAL CONFIGURATION AFTER_INSP. | FEAC | GR1 | 1.5 |  |  | 12 Y |  |  | 33969 | 20451 | 2008-12-06 |  |  |  | 2020-12-06
Aircraft-26 | 545106-01-1 | PYLON # 1 LOWER SPAR - DI | INSP | GR1 | 1.5 |  |  | 12 Y |  |  | 33969 | 20451 | 2008-12-06 |  |  |  | 2020-12-06
Aircraft-26 | 545106-01-1 | PYLON # 2 LOWER SPAR - DI | INSP | GR1 | 1.5 |  |  | 12 Y |  |  | 33969 | 20451 | 2008-12-06 |  |  |  | 2020-12-06
Aircraft-26 | 545107-01-5 | PYLON BOX/ENGINE AFT ATTACHMENT BEAM - DI | INSP | GR1 | 1 | 17800 | 8900 | 12 Y |  |  | 64485 | 35854 | 2017-11-16 |  | 82285 | 44754 | 2029-11-16
Aircraft-26 | 545107-01-5 | PYLON BOX/ENGINE AFT ATTACHMENT BEAM - DI | INSP | GR1 | 1 | 17800 | 8900 | 12 Y |  |  | 64485 | 35854 | 2017-11-16 |  | 82285 | 44754 | 2029-11-16
Aircraft-26 | 545114-01-1 | PYLON 1 WING ATTACH FITTING LUGS - DI | INSP | GR1 | 0.5 | 16300 | 8100 | [7 empty] | 96000 | 48000
Aircraft-26 | 545114-01-1 | PYLON 2 WING ATTACH FITTING LUGS - DI | INSP | GR1 | 0.5 | 16300 | 8100 | [7 empty] | 96000 | 48000
Aircraft-26 | 545115-01-1 | PYLON 1/WING FWD ATTACHMENT SHACKLES - DI | INSP | GR1 | 1 | 16300 | 8100 | [7 empty] | 96000 | 48000
Aircraft-26 | 545115-01-1 | PYLON 2/WING FWD ATTACHMENT SHACKLES - DI | INSP | GR1 | 1 | 16300 | 8100 | [7 empty] | 96000 | 48000
Aircraft-26 | 545116-01-1 | ENGINE # 1 - REMOVE | ABAC | GR1 | 0.1 |  |  | 12 Y |  |  | 33969 | 20451 | 2008-12-06 |  |  |  | 2020-12-06
Aircraft-26 | 545116-01-1 | PYLON # 1 /WNG ATTACHMENT FITTINGS - DI | INSP | GR1 | 9.5 |  |  | 12 Y |  |  | 33969 | 20451 | 2008-12-06 |  |  |  | 2020-12-06
Aircraft-26 | 545116-01-1 | ENGINE # 1 - INSTALL | FEAC | GR1 | 0.1 |  |  | 12 Y |  |  | 33969 | 20451 | 2008-12-06 |  |  |  | 2020-12-06
Aircraft-26 | 545116-01-1 | ENGINE # 1 - LEAK CHECK | TEST | GR1 | 0.1 |  |  | 12 Y |  |  | 33969 | 20451 | 2008-12-06 |  |  |  | 2020-12-06
Aircraft-26 | 545116-01-1 | ENGINE # 2 - REMOVE | ABAC | GR1 | 0.1 |  |  | 12 Y |  |  | 33969 | 20451 | 2008-12-06 |  |  |  | 2020-12-06
Aircraft-26 | 545116-01-1 | PYLON #2 / WING ATTACHMENT FITTINGS - DI | INSP | GR1 | 9.5 |  |  | 12 Y |  |  | 33969 | 20451 | 2008-12-06 |  |  |  | 2020-12-06
Aircraft-26 | 545116-01-1 | ENGINE # 2 - INSTALL | FEAC | GR1 | 0.1 |  |  | 12 Y |  |  | 33969 | 20451 | 2008-12-06 |  |  |  | 2020-12-06
Aircraft-26 | 545116-01-1 | ENGINE # 2 - LEAK CHECK | TEST | GR1 | 0.1 |  |  | 12 Y |  |  | 33969 | 20451 | 2008-12-06 |  |  |  | 2020-12-06
Aircraft-26 | 545117-01-1 | PYLON # 1 / SPIGOT BALL JOINT - REMOVE | ABAC | GR1 | 1 |  |  | 12 Y |  |  | 33969 | 20451 | 2008-12-06 |  |  |  | 2020-12-06
Aircraft-26 | 545117-01-1 | PYLON # 1 SPIGOT RECEPTACLE - DI | INSP | GR1 | 2.5 |  |  | 12 Y |  |  | 33969 | 20451 | 2008-12-06 |  |  |  | 2020-12-06
Aircraft-26 | 545117-01-1 | PYLON # 1 / SPIGOT BALL JOINT - INSTALL | FEAC | GR1 | 2 |  |  | 12 Y |  |  | 33969 | 20451 | 2008-12-06 |  |  |  | 2020-12-06
Aircraft-26 | 545117-01-1 | PYLON # 2 / SPIGOT BALL JOINT - REMOVE | ABAC | GR1 | 1 |  |  | 12 Y |  |  | 33969 | 20451 | 2008-12-06 |  |  |  | 2020-12-06
Aircraft-26 | 545117-01-1 | PYLON # 2 SPIGOT RECEPTACLE - DI | INSP | GR1 | 2.5 |  |  | 12 Y |  |  | 33969 | 20451 | 2008-12-06 |  |  |  | 2020-12-06
Aircraft-26 | 545117-01-1 | PYLON # 2 / SPIGOT BALL JOINT - INSTALL | FEAC | GR1 | 2 |  |  | 12 Y |  |  | 33969 | 20451 | 2008-12-06 |  |  |  | 2020-12-06
Aircraft-26 | 545120-01-1 | PYLON 1/WING ATTACH FITTING LUGS - DI | INSP | GR1 | 0.5 | 22900 | 11400 | [7 empty] | 81300 | 40600
Aircraft-26 | 545120-01-1 | PYLON 2/WING ATTACH FITTING LUGS - DI | INSP | GR1 | 0.5 | 22900 | 11400 | [7 empty] | 81300 | 40600
Aircraft-26 | 545123-02-1 | LEFT ENG PYLON/WING AFT ATTACHMENT - DI | INSP | GR1 | 1 | 21500 | 10700 | [7 empty] | 81300 | 40600
Aircraft-26 | 545123-02-1 | RIGHT ENG PYLON/WING AFT ATTACHMENT - DI | INSP | GR1 | 1 | 21500 | 10700 | [7 empty] | 81300 | 40600
Aircraft-26 | 545124-01-1 | ENGINE # 1 - REMOVE | ABAC | GR1 | 0.1 |  |  | 12 Y |  |  | 33969 | 20451 | 2008-12-06 |  |  |  | 2020-12-06
Aircraft-26 | 545124-01-1 | PYLON #1/WING AFT ATTACHMENT FITTING - DI | INSP | GR1 | 4.5 |  |  | 12 Y |  |  | 33969 | 20451 | 2008-12-06 |  |  |  | 2020-12-06
Aircraft-26 | 545124-01-1 | ENGINE # 1 - INSTALL | FEAC | GR1 | 0.1 |  |  | 12 Y |  |  | 33969 | 20451 | 2008-12-06 |  |  |  | 2020-12-06
Aircraft-26 | 545124-01-1 | ENGINE # 1 - LEAK CHECK | TEST | GR1 | 0.1 |  |  | 12 Y |  |  | 33969 | 20451 | 2008-12-06 |  |  |  | 2020-12-06
Aircraft-26 | 545124-01-1 | ENGINE # 2 - REMOVE | ABAC | GR1 | 0.1 |  |  | 12 Y |  |  | 33969 | 20451 | 2008-12-06 |  |  |  | 2020-12-06
Aircraft-26 | 545124-01-1 | PYLON #2/WING AFT ATTACHMENT FITTING - DI | INSP | GR1 | 4.5 |  |  | 12 Y |  |  | 33969 | 20451 | 2008-12-06 |  |  |  | 2020-12-06
Aircraft-26 | 545124-01-1 | ENGINE # 2 - INSTALL | FEAC | GR1 | 0.1 |  |  | 12 Y |  |  | 33969 | 20451 | 2008-12-06 |  |  |  | 2020-12-06
Aircraft-26 | 545124-01-1 | ENGINE # 2 - LEAK CHECK | TEST | GR1 | 1 |  |  | 12 Y |  |  | 33969 | 20451 | 2008-12-06 |  |  |  | 2020-12-06
Aircraft-26 | 545130-01-1 | ENGINE PYLON #1/LATERAL PANELS - DI | INSP | GR1 | 0.5 |  | 20000 |  |  |  | 64485 | 35854 | 2017-11-16 |  |  | 55854
Aircraft-26 | 545130-01-1 | ENGINE PYLON #2/LATERAL PANELS - DI | INSP | GR1 | 0.5 |  | 20000 |  |  |  | 64485 | 35854 | 2017-11-16 |  |  | 55854
Aircraft-26 | 545133-01-1 | LEFT PYLON LWR SPAR FASTENERS AREAS - DI | INSP | GR1 | 1 | [9 empty] | 96000 | 48000
Aircraft-26 | 545133-01-1 | RIGHT PYLON LWR SPAR FASTENERS AREAS - DI | INSP | GR1 | 1 | [9 empty] | 96000 | 48000
Aircraft-26 | 545134-01-1 | LEFT PYLON UPR SPAR FASTENERS AREAS - DI | INSP | GR1 | 1 | 23700 | 11800 | [7 empty] | 107300 | 53600
Aircraft-26 | 545134-01-1 | RIGHT PYLON UPR SPAR FASTENERS AREAS - DI | INSP | GR1 | 1 | 23700 | 11800 | [7 empty] | 107300 | 53600
Aircraft-26 | 545156-01-1 | PYLON # 1 / PRECOOLER EXCHANGER - REMOVE | ABAC | GR1 | 1.5 |  |  | 10 Y |  |  | 57875 | 32514 | 2015-11-02 |  |  |  | 2025-11-02
Aircraft-26 | 545156-01-1 | PYLON # 1 / UPPER SPARS - DI | INSP | GR1 | 2 |  |  | 10 Y |  |  | 57875 | 32514 | 2015-11-02 |  |  |  | 2025-11-02
Aircraft-26 | 545156-01-1 | PYLON # 1 / PRECOOLER EXCHANGER - INSTALL | FEAC | GR1 | 1.5 |  |  | 10 Y |  |  | 57875 | 32514 | 2015-11-02 |  |  |  | 2025-11-02
Aircraft-26 | 545156-01-1 | PYLON # 2 / PRECOOLER EXCHANGER - REMOVE | ABAC | GR1 | 1.5 |  |  | 10 Y |  |  | 57875 | 32514 | 2015-11-02 |  |  |  | 2025-11-02
Aircraft-26 | 545156-01-1 | PYLON # 2 / UPPER SPARS - DI | INSP | GR1 | 2.5 |  |  | 10 Y |  |  | 57875 | 32514 | 2015-11-02 |  |  |  | 2025-11-02
Aircraft-26 | 545156-01-1 | PYLON # 2 / PRECOOLER EXCHANGER - INSTALL | FEAC | GR1 | 1.5 |  |  | 10 Y |  |  | 57875 | 32514 | 2015-11-02 |  |  |  | 2025-11-02
Aircraft-26 | 545161-01-1 | PYLON # 1 UPPER SPAR - DI | INSP | GR1 | 1 |  |  | 10 Y |  |  | 57875 | 32514 | 2015-11-02 |  |  |  | 2025-11-02
Aircraft-26 | 545161-01-1 | PYLON # 2 UPPER SPAR - DI | INSP | GR1 | 1 |  |  | 10 Y |  |  | 57875 | 32514 | 2015-11-02 |  |  |  | 2025-11-02
Aircraft-26 | 545162-01-1 | PYLON # 1 UPPER SPAR - DI | INSP | GR1 | 1 |  |  | 10 Y |  |  | 57875 | 32514 | 2015-11-02 |  |  |  | 2025-11-02
Aircraft-26 | 545162-01-1 | PYLON # 2 UPPER SPAR - DI | INSP | GR1 | 1 |  |  | 10 Y |  |  | 57875 | 32514 | 2015-11-02 |  |  |  | 2025-11-02
Aircraft-26 | 545162-02-1 | NECESSARY PROCEDURES TO INSP. | ABAC | GR1 | 0.5 |  |  | 10 Y |  |  | 57875 | 32514 | 2015-11-02 |  |  |  | 2025-11-02
Aircraft-26 | 545162-02-1 | PYLON # 1 UPPER SPAR - DI | INSP | GR1 | 0.5 |  |  | 10 Y |  |  | 57875 | 32514 | 2015-11-02 |  |  |  | 2025-11-02
Aircraft-26 | 545162-02-1 | PYLON # 1 UPPER SPAR - SDI | INSP | GR1 | 0.5 |  |  | 10 Y |  |  | 57875 | 32514 | 2015-11-02 |  |  |  | 2025-11-02
Aircraft-26 | 545162-02-1 | FINAL CONFIGURATION AFTER INSP. | FEAC | GR1 | 1 |  |  | 10 Y |  |  | 57875 | 32514 | 2015-11-02 |  |  |  | 2025-11-02
Aircraft-26 | 545162-02-1 | NECESSARY PROCEDURES TO INSP. | ABAC | GR1 | 0.5 |  |  | 10 Y |  |  | 57875 | 32514 | 2015-11-02 |  |  |  | 2025-11-02
Aircraft-26 | 545162-02-1 | PYLON # 2 UPPER SPAR - DI | INSP | GR1 | 0.5 |  |  | 10 Y |  |  | 57875 | 32514 | 2015-11-02 |  |  |  | 2025-11-02
Aircraft-26 | 545162-02-1 | PYLON # 2 UPPER SPAR - SDI | INSP | GR1 | 0.5 |  |  | 10 Y |  |  | 57875 | 32514 | 2015-11-02 |  |  |  | 2025-11-02
Aircraft-26 | 545162-02-1 | FINAL CONFIGURATION AFTER INSP. | FEAC | GR1 | 1 |  |  | 10 Y |  |  | 57875 | 32514 | 2015-11-02 |  |  |  | 2025-11-02
Aircraft-26 | 545170-01-1 | ENGINE # 1 - REMOVE | ABAC | GR1 | 0.1 |  |  | 12 Y |  |  | 33969 | 20451 | 2008-12-06 |  |  |  | 2020-12-06
Aircraft-26 | 545170-01-1 | PYLON # 1 - DI | INSP | GR1 | 0.5 |  |  | 12 Y |  |  | 33969 | 20451 | 2008-12-06 |  |  |  | 2020-12-06
Aircraft-26 | 545170-01-1 | ENGINE # 1 - INSTALL | FEAC | GR1 | 0.1 |  |  | 12 Y |  |  | 33969 | 20451 | 2008-12-06 |  |  |  | 2020-12-06
Aircraft-26 | 545170-01-1 | ENGINE # 1 - LEAK CHECK | TEST | GR1 | 0.1 |  |  | 12 Y |  |  | 33969 | 20451 | 2008-12-06 |  |  |  | 2020-12-06
Aircraft-26 | 545170-01-1 | ENGINE # 2 - REMOVE | ABAC | GR1 | 0.1 |  |  | 12 Y |  |  | 33969 | 20451 | 2008-12-06 |  |  |  | 2020-12-06
Aircraft-26 | 545170-01-1 | PYLON # 2 - DI | INSP | GR1 | 0.5 |  |  | 12 Y |  |  | 33969 | 20451 | 2008-12-06 |  |  |  | 2020-12-06
Aircraft-26 | 545170-01-1 | ENGINE # 2 - INSTALL | FEAC | GR1 | 0.1 |  |  | 12 Y |  |  | 33969 | 20451 | 2008-12-06 |  |  |  | 2020-12-06
Aircraft-26 | 545170-01-1 | ENGINE # 2 - LEAK CHECK | TEST | GR1 | 0.1 |  |  | 12 Y |  |  | 33969 | 20451 | 2008-12-06 |  |  |  | 2020-12-06
Aircraft-26 | 545171-01-1 | ENGINE # 1 - REMOVE | ABAC | GR1 | 0.1 |  |  | 12 Y |  |  | 33969 | 20451 | 2008-12-06 |  |  |  | 2020-12-06
Aircraft-26 | 545171-01-1 | PYLON # 1 ENGINE AFT ATTCHMENT - DI | INSP | GR1 | 1 |  |  | 12 Y |  |  | 33969 | 20451 | 2008-12-06 |  |  |  | 2020-12-06
Aircraft-26 | 545171-01-1 | ENGINE # 1 - INSTALL | FEAC | GR1 | 0.1 |  |  | 12 Y |  |  | 33969 | 20451 | 2008-12-06 |  |  |  | 2020-12-06
Aircraft-26 | 545171-01-1 | ENGINE # 1 - LEAK CHECK | TEST | GR1 | 0.1 |  |  | 12 Y |  |  | 33969 | 20451 | 2008-12-06 |  |  |  | 2020-12-06
Aircraft-26 | 545171-01-1 | ENGINE # 2 - REMOVE | ABAC | GR1 | 0.1 |  |  | 12 Y |  |  | 33969 | 20451 | 2008-12-06 |  |  |  | 2020-12-06
Aircraft-26 | 545171-01-1 | PYLON # 2 ENGINE AFT ATTCHMENT - DI | INSP | GR1 | 1 |  |  | 12 Y |  |  | 33969 | 20451 | 2008-12-06 |  |  |  | 2020-12-06
Aircraft-26 | 545171-01-1 | ENGINE # 2 - INSTALL | FEAC | GR1 | 0.1 |  |  | 12 Y |  |  | 33969 | 20451 | 2008-12-06 |  |  |  | 2020-12-06
Aircraft-26 | 545171-01-1 | ENGINE # 2 - LEAK CHECK | TEST | GR1 | 0.1 |  |  | 12 Y |  |  | 33969 | 20451 | 2008-12-06 |  |  |  | 2020-12-06
Aircraft-26 | 551001-01-1 | LEFT THS JACK FITTINGS - DI | INSP | GR1 | 0.5 |  |  | 6 Y |  |  | 51090 | 29173 | 2013-11-29 |  |  |  | 2019-11-29
Aircraft-26 | 551001-01-1 | RIGHT THS JACK FITTINGS - DI | INSP | GR1 | 0.5 |  |  | 6 Y |  |  | 51090 | 29173 | 2013-11-29 |  |  |  | 2019-11-29
Aircraft-26 | 551010-01-1 | LEFT HORIZ. STABIL. ATTACH FITTINGS - DI | INSP | GR1 | 1 |  |  | 6 Y |  |  | 51090 | 29173 | 2013-11-29 |  |  |  | 2019-11-29
Aircraft-26 | 551010-01-1 | RIGHT HORIZ. STABIL. ATTACH FITTINGS - DI | INSP | GR1 | 1 |  |  | 6 Y |  |  | 51090 | 29173 | 2013-11-29 |  |  |  | 2019-11-29
Aircraft-26 | 551012-01-1 | LEFT HORIZONTAL STABILIZER SPAR BOX - DI | INSP | GR1 | 0.5 |  |  | 12 Y |  |  | 33969 | 20451 | 2008-12-06 |  |  |  | 2020-12-06
Aircraft-26 | 551012-01-1 | RIGHT HORIZONTAL STABILIZER SPAR BOX - DI | INSP | GR1 | 0.5 |  |  | 12 Y |  |  | 33969 | 20451 | 2008-12-06 |  |  |  | 2020-12-06
Aircraft-26 | 551019-01-1 | HORIZONTAL STABILIZER TORQUE BOX - DI | INSP | GR1 | 1 |  |  | 12 Y |  |  | 33969 | 20451 | 2008-12-06 |  |  |  | 2020-12-06
Aircraft-26 | 551019-01-1 | HORIZONTAL STABILIZER TORQUE BOX - DI | INSP | GR1 | 1 |  |  | 12 Y |  |  | 33969 | 20451 | 2008-12-06 |  |  |  | 2020-12-06
Aircraft-26 | 551020-01-1 | LEFT ELEVATOR ATTACH FITTINGS - DI | INSP | GR1 | 0.5 |  |  | 6 Y |  |  | 51090 | 29173 | 2013-11-29 |  |  |  | 2019-11-29
Aircraft-26 | 551020-01-1 | TEMPORARY PROTECTION TO INSPECTION AREAS | LUB | GR1 | 0.1 |  |  | 6 Y |  |  | 51090 | 29173 | 2013-11-29 |  |  |  | 2019-11-29
Aircraft-26 | 551020-01-1 | TEMPORARY PROTECTION TO INSPECTION AREAS | LUB | MAP | 0.5 |  |  | 6 Y |  |  | 51090 | 29173 | 2013-11-29 |  |  |  | 2019-11-29
Aircraft-26 | 551020-01-1 | RIGHT ELEVATOR ATTACH FITTINGS - DI | INSP | GR1 | 0.5 |  |  | 6 Y |  |  | 51090 | 29173 | 2013-11-29 |  |  |  | 2019-11-29
Aircraft-26 | 551020-01-1 | TEMPORARY PROTECTION TO INSPECTION AREAS | LUB | GR1 | 0.1 |  |  | 6 Y |  |  | 51090 | 29173 | 2013-11-29 |  |  |  | 2019-11-29
Aircraft-26 | 551020-01-1 | TEMPORARY PROTECTION TO INSPECTION AREAS | LUB | MAP | 0.5 |  |  | 6 Y |  |  | 51090 | 29173 | 2013-11-29 |  |  |  | 2019-11-29
Aircraft-26 | 552002-01-1 | LEFT ELEVATOR FITTINGS - DI | INSP | GR1 | 0.5 |  |  | 6 Y |  |  | 51090 | 29173 | 2013-11-29 |  |  |  | 2019-11-29
Aircraft-26 | 552002-01-1 | TEMPORARY PROTECTION TO INSPECTION AREAS | LUB | GR1 | 0.1 |  |  | 6 Y |  |  | 51090 | 29173 | 2013-11-29 |  |  |  | 2019-11-29
Aircraft-26 | 552002-01-1 | TEMPORARY PROTECTION TO INSPECTION AREAS | LUB | MAP | 0.5 |  |  | 6 Y |  |  | 51090 | 29173 | 2013-11-29 |  |  |  | 2019-11-29
Aircraft-26 | 552002-01-1 | RIGHT ELEVATOR FITTINGS - DI | INSP | GR1 | 0.5 |  |  | 6 Y |  |  | 51090 | 29173 | 2013-11-29 |  |  |  | 2019-11-29
Aircraft-26 | 552002-01-1 | TEMPORARY PROTECTION TO INSPECTION AREAS | LUB | GR1 | 0.1 |  |  | 6 Y |  |  | 51090 | 29173 | 2013-11-29 |  |  |  | 2019-11-29
Aircraft-26 | 552002-01-1 | TEMPORARY PROTECTION TO INSPECTION AREAS | LUB | MAP | 0.5 |  |  | 6 Y |  |  | 51090 | 29173 | 2013-11-29 |  |  |  | 2019-11-29
Aircraft-26 | 552004-01-1 | NECESSARY PROCEDURES TO INSP. | ABAC | GR1 | 0.5 |  |  | 6 Y |  |  | 51090 | 29173 | 2013-11-29 |  |  |  | 2019-11-29
Aircraft-26 | 552004-01-1 | LEFT ELEVATOR SKIN PANELS - NDT | INSP | GR1 | 1 |  |  | 6 Y |  |  | 51090 | 29173 | 2013-11-29 |  |  |  | 2019-11-29
Aircraft-26 | 552004-01-1 | FINAL CONFIGURATION AFTER INSP. | FEAC | GR1 | 0.5 |  |  | 6 Y |  |  | 51090 | 29173 | 2013-11-29 |  |  |  | 2019-11-29
Aircraft-26 | 552004-01-1 | NECESSARY PROCEDURES TO INSP. | ABAC | GR1 | 0.5 |  |  | 6 Y |  |  | 51090 | 29173 | 2013-11-29 |  |  |  | 2019-11-29
Aircraft-26 | 552004-01-1 | RIGHT ELEVATOR SKIN PANELS - NDT | INSP | GR1 | 1 |  |  | 6 Y |  |  | 51090 | 29173 | 2013-11-29 |  |  |  | 2019-11-29
Aircraft-26 | 552004-01-1 | FINAL CONFIGURATION AFTER INSP. | FEAC | GR1 | 1.5 |  |  | 6 Y |  |  | 51090 | 29173 | 2013-11-29 |  |  |  | 2019-11-29
Aircraft-26 | 552005-01-1 | LEFT ELEVATOR PANELS - DI | INSP | GR1 | 1 |  |  | 12 Y |  |  | 33969 | 20451 | 2008-12-06 |  |  |  | 2020-12-06
Aircraft-26 | 552005-01-1 | RIGHT ELEVATOR PANELS - DI | INSP | GR1 | 1 |  |  | 12 Y |  |  | 33969 | 20451 | 2008-12-06 |  |  |  | 2020-12-06
Aircraft-26 | 552006-01-1 | NECESSARY PROCEDURES TO INSP. - REMOVE | ABAC | GR1 | 0.5 |  |  | 10 Y |  |  | 57875 | 32514 | 2015-11-02 |  |  |  | 2025-11-02
Aircraft-26 | 552006-01-1 | LEFT ELEVATOR OUTBOARD RIB - DI | INSP | GR1 | 0.5 |  |  | 10 Y |  |  | 57875 | 32514 | 2015-11-02 |  |  |  | 2025-11-02
Aircraft-26 | 552006-01-1 | FINAL CONFIGURATION AFTER INSP. - INSTALL | FEAC | GR1 | 0.5 |  |  | 10 Y |  |  | 57875 | 32514 | 2015-11-02 |  |  |  | 2025-11-02
Aircraft-26 | 552006-01-1 | NECESSARY PROCEDURES TO INSP. - REMOVE | ABAC | GR1 | 0.5 |  |  | 10 Y |  |  | 57875 | 32514 | 2015-11-02 |  |  |  | 2025-11-02
Aircraft-26 | 552006-01-1 | RIGHT ELEVATOR OUTBOARD RIB - DI | INSP | GR1 | 0.5 |  |  | 10 Y |  |  | 57875 | 32514 | 2015-11-02 |  |  |  | 2025-11-02
Aircraft-26 | 552006-01-1 | FINAL CONFIGURATION AFTER INSP. - INSTALL | FEAC | GR1 | 0.5 |  |  | 10 Y |  |  | 57875 | 32514 | 2015-11-02 |  |  |  | 2025-11-02
Aircraft-26 | 553003-01-1 | VERTICAL STABILIZER CENTER BOX - DI | INSP | GR1 | 3.5 |  |  | 12 Y |  |  | 33969 | 20451 | 2008-12-06 |  |  |  | 2020-12-06
Aircraft-26 | 553004-01-1 | VERTICAL STABILIZER ATTACH FITTINGS - DI | INSP | GR1 | 1 |  |  | 6 Y |  |  | 51090 | 29173 | 2013-11-29 |  |  |  | 2019-11-29
Aircraft-26 | 553005-01-1 | RUDDER HINGE ARMS/ACTUATORS FITTINGS - DI | INSP | GR1 | 1 |  |  | 6 Y |  |  | 51090 | 29173 | 2013-11-29 |  |  |  | 2019-11-29
Aircraft-26 | 553005-01-1 | TEMPORARY PROTECTION TO INSPECTION AREAS | LUB | GR1 | 0.1 |  |  | 6 Y |  |  | 51090 | 29173 | 2013-11-29 |  |  |  | 2019-11-29
Aircraft-26 | 553005-01-1 | TEMPORARY PROTECTION TO INSPECTION AREAS | LUB | MAP | 0.5 |  |  | 6 Y |  |  | 51090 | 29173 | 2013-11-29 |  |  |  | 2019-11-29
Aircraft-26 | 553006-01-1 | RUDDER HINGE ARM 6 AND 7 - DI | INSP | GR1 | 0.5 |  |  | 6 Y |  |  | 51090 | 29173 | 2013-11-29 |  |  |  | 2019-11-29
Aircraft-26 | 553006-01-1 | TEMPORARY PROTECTION TO INSPECTION AREAS | LUB | GR1 | 0.1 |  |  | 6 Y |  |  | 51090 | 29173 | 2013-11-29 |  |  |  | 2019-11-29
Aircraft-26 | 553006-01-1 | TEMPORARY PROTECTION TO INSPECTION AREAS | LUB | MAP | 0.5 |  |  | 6 Y |  |  | 51090 | 29173 | 2013-11-29 |  |  |  | 2019-11-29
Aircraft-26 | 554003-01-1 | NECESSARY PROCEDURES TO INSP. | ABAC | GR1 | 1 |  |  | 6 Y |  |  | 51090 | 29173 | 2013-11-29 |  |  |  | 2019-11-29
Aircraft-26 | 554003-01-1 | RUDDER SIDE PANELS - DI | INSP | GR1 | 2 |  |  | 6 Y |  |  | 51090 | 29173 | 2013-11-29 |  |  |  | 2019-11-29
Aircraft-26 | 554003-01-1 | RUDDER SIDE PANELS - NDT_ | INSP | NDT | 3.5 |  |  | 6 Y |  |  | 51090 | 29173 | 2013-11-29 |  |  |  | 2019-11-29
Aircraft-26 | 554003-01-1 | FINAL CONFIGURATION AFTER INSP. | FEAC | GR1 | 0.5 |  |  | 6 Y |  |  | 51090 | 29173 | 2013-11-29 |  |  |  | 2019-11-29
Aircraft-26 | 554004-01-1 | RUDDER SIDE PANELS INTERNAL SURFACES - DI | INSP | GR1 | 3 |  |  | 12 Y |  |  | 33969 | 20451 | 2008-12-06 |  |  |  | 2020-12-06
Aircraft-26 | 554005-01-1 | RUDDER ATTACH FITTINGS - DI | INSP | GR1 | 0.5 |  |  | 6 Y |  |  | 51090 | 29173 | 2013-11-29 |  |  |  | 2019-11-29
Aircraft-26 | 554005-01-1 | TEMPORARY PROTECTION TO INSPECTION AREAS | LUB | GR1 | 0.1 |  |  | 6 Y |  |  | 51090 | 29173 | 2013-11-29 |  |  |  | 2019-11-29
Aircraft-26 | 554005-01-1 | TEMPORARY PROTECTION TO INSPECTION AREAS | LUB | MAP | 0.5 |  |  | 6 Y |  |  | 51090 | 29173 | 2013-11-29 |  |  |  | 2019-11-29
Aircraft-26 | 554006-01-1 | RUDDER ATTACH FITTINGS - DI | INSP | GR1 | 0.5 |  |  | 6 Y |  |  | 51090 | 29173 | 2013-11-29 |  |  |  | 2019-11-29
Aircraft-26 | 554006-01-1 | TEMPORARY PROTECTION TO INSPECTION AREAS | LUB | GR1 | 0.1 |  |  | 6 Y |  |  | 51090 | 29173 | 2013-11-29 |  |  |  | 2019-11-29
Aircraft-26 | 554006-01-1 | TEMPORARY PROTECTION TO INSPECTION AREAS | LUB | MAP | 0.5 |  |  | 6 Y |  |  | 51090 | 29173 | 2013-11-29 |  |  |  | 2019-11-29
Aircraft-26 | 554008-01-1 | RUDDER SYST/SIDE PANELS/HONEYCOMB CORE-NDT | INSP | NDT | 8.5 |  |  | 6 Y |  |  | 51090 | 29173 | 2013-11-29 |  |  |  | 2019-11-29
Aircraft-26 | 554009-01-1 | RUDDER SYSTEM/SIDE PANELS/HONEYCOMB - NDT | INSP | NDT | 6 |  |  | 6 Y |  |  | 51090 | 29173 | 2013-11-29 |  |  |  | 2019-11-29
Aircraft-26 | 561200-01-1 | SLIDING WINDOWS SEALS - DI | INSP | GR2 | 0.5 |  |  | 48 M |  |  | 57875 | 32514 | 2015-11-02 |  |  |  | 2019-11-02
Aircraft-26 | 561200-02-1 | SLIDING WINDOWS MECHANISM AND TRACKS - LUB | LUB | GR2 | 0.5 |  |  | 36 M |  |  | 64485 | 35854 | 2017-11-16 |  |  |  | 2020-11-16
Aircraft-26 | 562101-01-1 | WINDOW - CABIN/WINDOW PANES IN DOORS - DI | INSP | GR2 | 3 |  |  | 6 Y |  |  | 51090 | 29173 | 2013-11-29 |  |  |  | 2019-11-29
Aircraft-26 | 562101-01-1 | WINDOW - CABIN/WINDOW PANES IN DOORS - DI | INSP | GR2 | 3 |  |  | 6 Y |  |  | 51090 | 29173 | 2013-11-29 |  |  |  | 2019-11-29
Aircraft-26 | 571101-02-4 | MAIN STRUCT/CENTER WING BOX/REAR SPAR -NDT | INSP | GR1 | 0.5 | 47400 | 23700 |  |  |  | 51090 | 29173 | 2013-11-29 |  | 98490 | 52873
Aircraft-26 | 571101-02-4 | MAIN STRUCT/CENTER WING BOX/REAR SPAR -NDT | INSP | NDT | 1 | 47400 | 23700 |  |  |  | 51090 | 29173 | 2013-11-29 |  | 98490 | 52873
Aircraft-26 | 571106-01-4 | NECESSARY PROCEDURES TO INSP. | ABAC | GR1 | 2.5 | [5 empty] | 51090 | 29173 | 2013-11-29 |  | 78990 | 43073
Aircraft-26 | 571106-01-4 | CNTR WING/LWR SKIN STIFFENERS 8 TO 15 -NDT | INSP | NDT | 0.5 | [5 empty] | 51090 | 29173 | 2013-11-29 |  | 78990 | 43073
Aircraft-26 | 571106-01-4 | FINAL CONFIGURATION AFTER INSP. | FEAC | GR1 | 3 | [5 empty] | 51090 | 29173 | 2013-11-29 |  | 78990 | 43073
Aircraft-26 | 571109-01-1 | CENTER WING BOX, REAR SPAR - DI | INSP | GR1 | 0.5 |  |  | 12 Y |  |  | 33969 | 20451 | 2008-12-06 |  |  |  | 2020-12-06
Aircraft-26 | 571122-01-1 | CENTER WING BOX ZONES 147/LH,148/RH - DI | INSP | GR1 | 1 |  |  | 6 Y |  |  | 51090 | 29173 | 2013-11-29 |  |  |  | 2019-11-29
Aircraft-26 | 571122-01-1 | TEMPORARY PROTECTION TO INSPECTION AREAS | LUB | GR1 | 0.1 |  |  | 6 Y |  |  | 51090 | 29173 | 2013-11-29 |  |  |  | 2019-11-29
Aircraft-26 | 571122-01-1 | TEMPORARY PROTECTION TO INSPECTION AREAS | LUB | MAP | 0.5 |  |  | 6 Y |  |  | 51090 | 29173 | 2013-11-29 |  |  |  | 2019-11-29
Aircraft-26 | 571134-01-5 | CENTER WING BOX BOTTOM SKIN - DI | INSP | GR1 | 1.5 | [5 empty] | 64485 | 35854 | 2017-11-16 |  | 81385 | 44254
Aircraft-26 | 571135-01-5 | CENTER WING BOX BOTTOM SKIN - DI | INSP | GR1 | 0.5 | [5 empty] | 64485 | 35854 | 2017-11-16 |  | 86685 | 46954
Aircraft-26 | 571136-01-2 | NECESSARY PROCEDURES TO INSP. | ABAC | GR1 | 1.5 | 18200 | 9100 |  |  |  | 64485 | 35854 | 2017-11-16 |  | 82685 | 44954
Aircraft-26 | 571136-01-2 | CENTER WING BOX - DI | INSP | GR1 | 0.5 | 18200 | 9100 |  |  |  | 64485 | 35854 | 2017-11-16 |  | 82685 | 44954
Aircraft-26 | 571136-01-2 | CENTER WING BOX - NDT | INSP | NDT | 1 | 18200 | 9100 |  |  |  | 64485 | 35854 | 2017-11-16 |  | 82685 | 44954
Aircraft-26 | 571136-01-2 | FINAL CONFIGURATION AFTER INSP. | FEAC | GR1 | 1.5 | 18200 | 9100 |  |  |  | 64485 | 35854 | 2017-11-16 |  | 82685 | 44954
Aircraft-26 | 571154-01-1 | CENTER WING BOX - DI | INSP | GR2 | 1.5 |  |  | 6 Y |  |  | 51090 | 29173 | 2013-11-29 |  |  |  | 2019-11-29
Aircraft-26 | 571154-01-1 | TEMPORARY PROTECTION TO INSPECTION AREAS | LUB | GR2 | 0.1 |  |  | 6 Y |  |  | 51090 | 29173 | 2013-11-29 |  |  |  | 2019-11-29
Aircraft-26 | 571154-01-1 | TEMPORARY PROTECTION TO INSPECTION AREAS | LUB | MAP | 0.9 |  |  | 6 Y |  |  | 51090 | 29173 | 2013-11-29 |  |  |  | 2019-11-29
Aircraft-26 | 571155-01-1 | A/C PACK 10HM, 11HM - REMOVE | ABAC | GR2 | 12 |  |  | 12 Y |  |  | 33969 | 20451 | 2008-12-06 |  |  |  | 2020-12-06
Aircraft-26 | 571155-01-1 | WING CENTER BOX - DI | INSP | GR1 | 9 |  |  | 12 Y |  |  | 33969 | 20451 | 2008-12-06 |  |  |  | 2020-12-06
Aircraft-26 | 571155-01-1 | A/C PACK 10HM, 11HM - INSTALL | FEAC | GR2 | 9.5 |  |  | 12 Y |  |  | 33969 | 20451 | 2008-12-06 |  |  |  | 2020-12-06
Aircraft-26 | 571155-01-1 | PACKS 10HM, 11HM CONNECTIONS - LEAK/TEST | TEST | GR2 | 2 |  |  | 12 Y |  |  | 33969 | 20451 | 2008-12-06 |  |  |  | 2020-12-06
Aircraft-26 | 571156-01-1 | CENTER WING BOX FRONT SPAR - DI | INSP | GR2 | 5 |  |  | 12 Y |  |  | 33969 | 20451 | 2008-12-06 |  |  |  | 2020-12-06
Aircraft-26 | 571157-01-1 | CENTER WING BOX UPPER SKIN - DI | INSP | GR2 | 3.5 |  |  | 12 Y |  |  | 33969 | 20451 | 2008-12-06 |  |  |  | 2020-12-06
Aircraft-26 | 571157-01-1 | TEMPORARY PROTECTION TO INSPECTION AREAS | LUB | GR2 | 0.1 |  |  | 12 Y |  |  | 33969 | 20451 | 2008-12-06 |  |  |  | 2020-12-06
Aircraft-26 | 571157-01-1 | TEMPORARY PROTECTION TO INSPECTION AREAS | LUB | MAP | 0.5 |  |  | 12 Y |  |  | 33969 | 20451 | 2008-12-06 |  |  |  | 2020-12-06
Aircraft-26 | 571170-01-1 | NECESSARY PROCEDURES TO INSP. | ABAC | GR2 | 0.5 | 19600 | 9800 |  |  |  | 57875 | 32514 | 2015-11-02 |  | 77475 | 42314
Aircraft-26 | 571170-01-1 | CENTER WB LEFT CRUCIFORM FITTING - DI | INSP | ESHS | 0.5 | 19600 | 9800 |  |  |  | 57875 | 32514 | 2015-11-02 |  | 77475 | 42314
Aircraft-26 | 571170-01-1 | CENTER WB LEFT CRUCIFORM FITTING - NDT | INSP | NDT | 1 | 19600 | 9800 |  |  |  | 57875 | 32514 | 2015-11-02 |  | 77475 | 42314
Aircraft-26 | 571170-01-1 | FINAL CONFIGURATION AFTER INSP. | FEAC | GR2 | 0.5 | 19600 | 9800 |  |  |  | 57875 | 32514 | 2015-11-02 |  | 77475 | 42314
Aircraft-26 | 571170-01-1 | NECESSARY PROCEDURES TO INSP. | ABAC | GR2 | 2.5 | 19600 | 9800 |  |  |  | 57875 | 32514 | 2015-11-02 |  | 77475 | 42314
Aircraft-26 | 571170-01-1 | CENTER WB RIGHT CRUCIFORM FITTING - DI | INSP | ESHS | 0.5 | 19600 | 9800 |  |  |  | 57875 | 32514 | 2015-11-02 |  | 77475 | 42314
Aircraft-26 | 571170-01-1 | CENTER WB RIGHT CRUCIFORM FITTING - NDT | INSP | NDT | 1 | 19600 | 9800 |  |  |  | 57875 | 32514 | 2015-11-02 |  | 77475 | 42314
Aircraft-26 | 571170-01-1 | FINAL CONFIGURATION AFTER INSP. | FEAC | GR2 | 3 | 19600 | 9800 |  |  |  | 57875 | 32514 | 2015-11-02 |  | 77475 | 42314
Aircraft-26 | 571181-01-10 | NECESSARY PROCEDURES TO INSP. | ABAC | GR1 | 2.5 | 78200 | 39100 | [7 empty] | 96000 | 48000
Aircraft-26 | 571181-01-10 | CENTER WING BOX TRIFORM FITTING - NDT | INSP | NDT | 1.5 | 78200 | 39100 | [7 empty] | 96000 | 48000
Aircraft-26 | 571181-01-10 | FINAL CONFIGURATION AFTER INSP. | FEAC | GR1 | 3.5 | 78200 | 39100 | [7 empty] | 96000 | 48000
Aircraft-26 | 571182-01-10 | NECESSARY PROCEDURES TO INSP | ABAC | GR1 | 1.5 | 29700 | 14800 | [7 empty] | 96000 | 48000
Aircraft-26 | 571182-01-10 | LEFT OUTER WING BOX TRIFORM FITTING - NDT | INSP | NDT | 2 | 29700 | 14800 | [7 empty] | 96000 | 48000
Aircraft-26 | 571182-01-10 | FINAL CONFIGURATION AFTER INSP | FEAC | GR1 | 2 | 29700 | 14800 | [7 empty] | 96000 | 48000
Aircraft-26 | 571182-01-10 | NECESSARY PROCEDURES TO INSP | ABAC | GR1 | 1.5 | 29700 | 14800 | [7 empty] | 96000 | 48000
Aircraft-26 | 571182-01-10 | RIGHT OUTER WING BOX TRIFORM FITTING - NDT | INSP | NDT | 2 | 29700 | 14800 | [7 empty] | 96000 | 48000
Aircraft-26 | 571182-01-10 | FINAL CONFIGURATION AFTER INSP | FEAC | GR1 | 2 | 29700 | 14800 | [7 empty] | 96000 | 48000
Aircraft-26 | 571183-01-10 | NECESSARY PROCEDURES TO INSP. | ABAC | ESHS | 1.5 | 39100 | 19500 | [7 empty] | 103400 | 51700
Aircraft-26 | 571183-01-10 | CENTER WING BOX LEFT LOWER SPLICE - NDT | INSP | NDT | 1.5 | 39100 | 19500 | [7 empty] | 103400 | 51700
Aircraft-26 | 571183-01-10 | FINAL CONFIGURATION AFTER INSP. | FEAC | ESHS | 2 | 39100 | 19500 | [7 empty] | 103400 | 51700
Aircraft-26 | 571183-01-10 | NECESSARY PROCEDURES TO INSP. | ABAC | ESHS | 1.5 | 39100 | 19500 | [7 empty] | 103400 | 51700
Aircraft-26 | 571183-01-10 | CENTER WING BOX RIGHT LOWER SPLICE - NDT | INSP | NDT | 1.5 | 39100 | 19500 | [7 empty] | 103400 | 51700
Aircraft-26 | 571183-01-10 | FINAL CONFIGURATION AFTER INSP. | FEAC | ESHS | 2 | 39100 | 19500 | [7 empty] | 103400 | 51700
Aircraft-26 | 571185-01-11 | NECESSARY PROCEDURES TO INSP. | ABAC | GR1 | 1 | [5 empty] | 64485 | 35854 | 2017-11-16 |  | 96785 | 51954
Aircraft-26 | 571185-01-11 | LEFT OUT. WING BOX VERT.'T'FITTING - NDT | INSP | NDT | 2.5 | [5 empty] | 64485 | 35854 | 2017-11-16 |  | 96785 | 51954
Aircraft-26 | 571185-01-11 | FINAL CONFIGURATION AFTER INSP. | FEAC | GR1 | 1 | [5 empty] | 64485 | 35854 | 2017-11-16 |  | 96785 | 51954
Aircraft-26 | 571185-01-11 | NECESSARY PROCEDURES TO INSP. | ABAC | GR1 | 1 | [5 empty] | 64485 | 35854 | 2017-11-16 |  | 96785 | 51954
Aircraft-26 | 571185-01-11 | RIGHT OUT. WING BOX VERT.'T'FITTING - NDT | INSP | NDT | 2.5 | [5 empty] | 64485 | 35854 | 2017-11-16 |  | 96785 | 51954
Aircraft-26 | 571185-01-11 | FINAL CONFIGURATION AFTER INSP. | FEAC | GR1 | 1 | [5 empty] | 64485 | 35854 | 2017-11-16 |  | 96785 | 51954
Aircraft-26 | 571189-01-8 | CENTER WING BOX/STRINGER WEB - DI | INSP | GR1 | 0.5 | [5 empty] | 51090 | 29173 | 2013-11-29 |  | 111090 | 59173
Aircraft-26 | 571191-01-1 | CABIN FLOOR PANELS/INSULATION BLANKETS-REM | ABAC | GR2 | 4 |  | 40600 | [8 empty] | 42400
Aircraft-26 | 571191-01-1 | CABIN FLOOR PANELS/INSULATION BLANKETS-REM | ABAC | ICH | 1 |  | 40600 | [8 empty] | 42400
Aircraft-26 | 571191-01-1 | CENTER WING/FLOOR BEAM ELLIPT. HOLES- NDT | INSP | NDT | 1 |  | 40600 | [8 empty] | 42400
Aircraft-26 | 571191-01-1 | CABIN FLOOR PANELS/INSULATION BLANKETS-INS | FEAC | GR2 | 5 |  | 40600 | [8 empty] | 42400
Aircraft-26 | 571191-01-1 | CABIN FLOOR PANELS/INSULATION BLANKETS-INS | FEAC | ICH | 1 |  | 40600 | [8 empty] | 42400
Aircraft-26 | 571192-01-2 | NECESSARY PROCEDURES TO INSP. | ABAC | GR1 | 1 | 24300 | 12100 |  |  |  | 51090 | 29173 | 2013-11-29 |  | 75390 | 41273
Aircraft-26 | 571192-01-2 | CENTER WING/REAR SPAR/EDGE-LWR FLANGE -DI | INSP | GR1 | 0.5 | 24300 | 12100 |  |  |  | 51090 | 29173 | 2013-11-29 |  | 75390 | 41273
Aircraft-26 | 571192-01-2 | CENTER WING/REAR SPAR/EDGE-LWR FLANGE -NDT | INSP | NDT | 1 | 24300 | 12100 |  |  |  | 51090 | 29173 | 2013-11-29 |  | 75390 | 41273
Aircraft-26 | 571192-01-2 | FINAL CONFIGURATION AFTER INSP. | FEAC | GR1 | 2 | 24300 | 12100 |  |  |  | 51090 | 29173 | 2013-11-29 |  | 75390 | 41273
Aircraft-26 | 571199-01-1 | LEFT OUTER WING BOX EXTERNAL SURFACE - DI | INSP | GR1 | 0.5 |  |  | 12 Y |  |  | 33969 | 20451 | 2008-12-06 |  |  |  | 2020-12-06
Aircraft-26 | 571199-01-1 | RIGHT OUTER WING BOX EXTERNAL SURFACE - DI | INSP | GR1 | 0.5 |  |  | 12 Y |  |  | 33969 | 20451 | 2008-12-06 |  |  |  | 2020-12-06
Aircraft-26 | 572001-01-1 | LEFT OUTER WING FRONT SPAR - DI | INSP | GR1 | 1.5 |  |  | 6 Y |  |  | 51090 | 29173 | 2013-11-29 |  |  |  | 2019-11-29
Aircraft-26 | 572001-01-1 | RIGHT OUTER WING FRONT SPAR - DI | INSP | GR1 | 1.5 |  |  | 6 Y |  |  | 51090 | 29173 | 2013-11-29 |  |  |  | 2019-11-29
Aircraft-26 | 572002-01-1 | LEFT OUTER WING ROOT JOINT FITTING - DI | INSP | GR1 | 0.5 |  |  | 12 Y |  |  | 57875 | 32514 | 2015-11-02 |  | 82675 | 47514 | 2027-11-02
Aircraft-26 | 572002-01-1 | RIGHT OUTER WING ROOT JOINT FITTING - DI | INSP | GR1 | 0.5 |  |  | 12 Y |  |  | 57875 | 32514 | 2015-11-02 |  | 82675 | 47514 | 2027-11-02
Aircraft-26 | 572004-01-1 | NECESSARY PROCEDURES TO INSP. | ABAC | GR1 | 1 | 30000 | 15000 |  |  |  | 51090 | 29173 | 2013-11-29 |  | 81090 | 44173
Aircraft-26 | 572004-01-1 | LH OUTER WING/FRONT SPAR/AFT FACE - DI | INSP | GR1 | 1 | 30000 | 15000 |  |  |  | 51090 | 29173 | 2013-11-29 |  | 81090 | 44173
Aircraft-26 | 572004-01-1 | FINAL CONFIGURATION AFTER INSP. | FEAC | GR1 | 1 | 30000 | 15000 |  |  |  | 51090 | 29173 | 2013-11-29 |  | 81090 | 44173
Aircraft-26 | 572004-01-1 | NECESSARY PROCEDURES TO INSP. | ABAC | GR1 | 1 | 30000 | 15000 |  |  |  | 51090 | 29173 | 2013-11-29 |  | 81090 | 44173
Aircraft-26 | 572004-01-1 | RH OUTER WING/FRONT SPAR/AFT FACE - DI | INSP | GR1 | 1 | 30000 | 15000 |  |  |  | 51090 | 29173 | 2013-11-29 |  | 81090 | 44173
Aircraft-26 | 572004-01-1 | FINAL CONFIGURATION AFTER INSP. | FEAC | GR1 | 1 | 30000 | 15000 |  |  |  | 51090 | 29173 | 2013-11-29 |  | 81090 | 44173
Aircraft-26 | 572007-01-2 | LH OUTER WING REAR SPAR AFT FACE -DI | INSP | GR1 | 1 | 23800 | 11900 | 6 Y |  |  | 57875 | 32514 | 2015-11-02 |  | 81675 | 44414 | 2021-11-02
Aircraft-26 | 572007-01-2 | TEMPORARY PROTECTION TO INSPECTION AREAS | LUB | GR1 | 0.1 | 23800 | 11900 | 6 Y |  |  | 57875 | 32514 | 2015-11-02 |  | 81675 | 44414 | 2021-11-02
Aircraft-26 | 572007-01-2 | TEMPORARY PROTECTION TO INSPECTION AREAS | LUB | MAP | 1 | 23800 | 11900 | 6 Y |  |  | 57875 | 32514 | 2015-11-02 |  | 81675 | 44414 | 2021-11-02
Aircraft-26 | 572007-01-2 | RH OUTER WING REAR SPAR AFT FACE -DI | INSP | GR1 | 1 | 23800 | 11900 | 6 Y |  |  | 57875 | 32514 | 2015-11-02 |  | 81675 | 44414 | 2021-11-02
Aircraft-26 | 572007-01-2 | TEMPORARY PROTECTION TO INSPECTION AREAS | LUB | GR1 | 0.1 | 23800 | 11900 | 6 Y |  |  | 57875 | 32514 | 2015-11-02 |  | 81675 | 44414 | 2021-11-02
Aircraft-26 | 572007-01-2 | TEMPORARY PROTECTION TO INSPECTION AREAS | LUB | MAP | 1 | 23800 | 11900 | 6 Y |  |  | 57875 | 32514 | 2015-11-02 |  | 81675 | 44414 | 2021-11-02
Aircraft-26 | 572008-01-3 | OUTER WING/AFT FACE/REAR SPAR JOINT - NDT | INSP | GR1 | 0.5 | [5 empty] | 57875 | 32514 | 2015-11-02 |  | 74275 | 41514
Aircraft-26 | 572008-01-3 | OUTER WING/AFT FACE/REAR SPAR JOINT - NDT | INSP | GR1 | 0.5 | [5 empty] | 57875 | 32514 | 2015-11-02 |  | 74275 | 41514
Aircraft-26 | 572010-01-5 | LEFT OUTER WING ROOT JOINT FITTING - DI | INSP | GR1 | 0.5 | 22800 | 11400 | 12 Y |  |  | 51090 | 29173 | 2013-11-29 |  | 73890 | 40573 | 2025-11-29
Aircraft-26 | 572010-01-5 | RIGHT OUTER WING ROOT JOINT FITTING - DI | INSP | GR1 | 0.5 | 22800 | 11400 | 12 Y |  |  | 51090 | 29173 | 2013-11-29 |  | 73890 | 40573 | 2025-11-29
Aircraft-26 | 572011-01-5 | NECESSARY PROCEDURES TO INSP. | ABAC | GR1 | 2 | 17600 | 8800 |  |  |  | 57875 | 32514 | 2015-11-02 |  | 75475 | 41314
Aircraft-26 | 572011-01-5 | LEFT WING REAR SPAR FWD FACE - DI | INSP | GR1 | 1 | 17600 | 8800 |  |  |  | 57875 | 32514 | 2015-11-02 |  | 75475 | 41314
Aircraft-26 | 572011-01-5 | FINAL CONFIGURATION AFTER INSP. | FEAC | GR1 | 2 | 17600 | 8800 |  |  |  | 57875 | 32514 | 2015-11-02 |  | 75475 | 41314
Aircraft-26 | 572011-01-5 | NECESSARY PROCEDURES TO INSP. | ABAC | GR1 | 2 | 17600 | 8800 |  |  |  | 57875 | 32514 | 2015-11-02 |  | 75475 | 41314
Aircraft-26 | 572011-01-5 | RIGHT WING REAR SPAR FWD FACE - DI | INSP | GR1 | 1 | 17600 | 8800 |  |  |  | 57875 | 32514 | 2015-11-02 |  | 75475 | 41314
Aircraft-26 | 572011-01-5 | FINAL CONFIGURATION AFTER INSP. | FEAC | GR1 | 2 | 17600 | 8800 |  |  |  | 57875 | 32514 | 2015-11-02 |  | 75475 | 41314
Aircraft-26 | 572012-01-3 | OUTER WING SYST/TOP SKIN/OUTER SURFACE -DI | INSP | GR1 | 0.5 | [5 empty] | 51090 | 29173 | 2013-11-29 |  | 75090 | 44173
Aircraft-26 | 572012-01-3 | OUTER WING SYST/TOP SKIN/OUTER SURFACE -DI | INSP | GR1 | 0.5 | [5 empty] | 51090 | 29173 | 2013-11-29 |  | 75090 | 44173
Aircraft-26 | 572019-01-1 | LEFT WING TOP SKIN CROWN FITTINGS - DI | INSP | GR1 | 0.5 | [5 empty] | 57875 | 32514 | 2015-11-02 |  | 85775 | 52514
Aircraft-26 | 572019-01-1 | RIGHT WING TOP SKIN CROWN FITTINGS - DI | INSP | GR1 | 0.5 | [5 empty] | 57875 | 32514 | 2015-11-02 |  | 85775 | 52514
Aircraft-26 | 572020-01-3 | NECESSARY PROCEDURES TO INSP. | ABAC | GR1 | 2 | 23400 | 11700 |  |  |  | 51090 | 29173 | 2013-11-29 |  | 74490 | 40873
Aircraft-26 | 572020-01-3 | LEFT OUTER WING TOP SKIN STRINGERS - DI | INSP | GR1 | 1 | 23400 | 11700 |  |  |  | 51090 | 29173 | 2013-11-29 |  | 74490 | 40873
Aircraft-26 | 572020-01-3 | FINAL CONFIGURATION AFTER INSP. | FEAC | GR1 | 2 | 23400 | 11700 |  |  |  | 51090 | 29173 | 2013-11-29 |  | 74490 | 40873
Aircraft-26 | 572020-01-3 | NECESSARY PROCEDURES TO INSP. | ABAC | GR1 | 2 | 23400 | 11700 |  |  |  | 51090 | 29173 | 2013-11-29 |  | 74490 | 40873
Aircraft-26 | 572020-01-3 | RIGHT OUTER WING TOP SKIN STRINGERS - DI | INSP | GR1 | 1 | 23400 | 11700 |  |  |  | 51090 | 29173 | 2013-11-29 |  | 74490 | 40873
Aircraft-26 | 572020-01-3 | FINAL CONFIGURATION AFTER INSP. | FEAC | GR1 | 2 | 23400 | 11700 |  |  |  | 51090 | 29173 | 2013-11-29 |  | 74490 | 40873
Aircraft-26 | 572021-01-1 | NECESSARY PROCEDURES TO INSP. | ABAC | GR1 | 2 | 29000 | 14500 | [7 empty] | 106000 | 53000
Aircraft-26 | 572021-01-1 | LH OUTER WING/TOP SKIN RIBS 4,5,6 - DI | INSP | GR1 | 1 | 29000 | 14500 | [7 empty] | 106000 | 53000
Aircraft-26 | 572021-01-1 | FINAL CONFIGURATION AFTER INSP. | FEAC | GR1 | 1 | 29000 | 14500 | [7 empty] | 106000 | 53000
Aircraft-26 | 572021-01-1 | NECESSARY PROCEDURES TO INSP. | ABAC | GR1 | 2 | 29000 | 14500 | [7 empty] | 106000 | 53000
Aircraft-26 | 572021-01-1 | RH OUTER WING/TOP SKIN RIBS 4,5,6 - DI | INSP | GR1 | 1 | 29000 | 14500 | [7 empty] | 106000 | 53000
Aircraft-26 | 572021-01-1 | FINAL CONFIGURATION AFTER INSP. | FEAC | GR1 | 1 | 29000 | 14500 | [7 empty] | 106000 | 53000
Aircraft-26 | 572022-01-1 | LEFT WING TOP SKIN LOWER SURFACE - DI | INSP | GR1 | 0.5 |  |  | 12 Y |  |  | 33969 | 20451 | 2008-12-06 |  |  |  | 2020-12-06
Aircraft-26 | 572022-01-1 | RIGHT WING TOP SKIN LOWER SURFACE - DI | INSP | GR1 | 0.5 |  |  | 12 Y |  |  | 33969 | 20451 | 2008-12-06 |  |  |  | 2020-12-06
Aircraft-26 | 572024-01-1 | LEFT OUTER WING RIBS SKIN ATTACHMENT - DI | INSP | GR1 | 0.5 | [5 empty] | 64485 | 35854 | 2017-11-16 |  | 99485 | 60854
Aircraft-26 | 572024-01-1 | RGHT OUTER WING RIBS SKIN ATTACHMENT - DI | INSP | GR1 | 0.5 | [5 empty] | 64485 | 35854 | 2017-11-16 |  | 99485 | 60854
Aircraft-26 | 572026-01-6 | OUTER WING/RIB 5 AFT OF BOLTED PANEL - DI | INSP | GR1 | 0.5 | [5 empty] | 51090 | 29173 | 2013-11-29 |  | 76390 | 39973
Aircraft-26 | 572026-01-6 | OUTER WING/RIB 5 AFT OF BOLTED PANEL - DI | INSP | GR1 | 0.5 | [5 empty] | 51090 | 29173 | 2013-11-29 |  | 76390 | 39973
Aircraft-26 | 572027-01-1 | LEFT WING RIB 5 AND 6 SKIN ATTACHMENT - DI | INSP | GR1 | 0.5 | [5 empty] | 57875 | 32514 | 2015-11-02 |  | 85775 | 49414
Aircraft-26 | 572027-01-1 | RGHT WING RIB 5 AND 6 SKIN ATTACHMENT - DI | INSP | GR1 | 0.5 | [5 empty] | 57875 | 32514 | 2015-11-02 |  | 85775 | 49414
Aircraft-26 | 572028-01-2 | OUTER WING/RIB7-RIB8/PYLON REAR FITTING-DI | INSP | GR1 | 0.5 | [5 empty] | 57875 | 32514 | 2015-11-02 |  | 97875 | 52514
Aircraft-26 | 572028-01-2 | OUTER WING/RIB7-RIB8/PYLON REAR FITTING-DI | INSP | GR1 | 0.5 | [5 empty] | 57875 | 32514 | 2015-11-02 |  | 97875 | 52514
Aircraft-26 | 572029-01-6 | OUTER WING SYST/LOWER SURF/RIBS 1 TO 7 -DI | INSP | GR1 | 0.5 | [5 empty] | 64485 | 35854 | 2017-11-16 |  | 84485 | 49854
Aircraft-26 | 572029-01-6 | OUTER WING SYST/LOWER SURF/RIBS 1 TO 7 -DI | INSP | GR1 | 0.5 | [5 empty] | 64485 | 35854 | 2017-11-16 |  | 84485 | 49854
Aircraft-26 | 572031-01-1 | LEFT WING BOTTOM SKIN LOWER SURFACE - DI | INSP | GR1 | 0.5 | [5 empty] | 51090 | 29173 | 2013-11-29 |  | 73090 | 44973
Aircraft-26 | 572031-01-1 | RIGHT WING BOTTOM SKIN LOWER SURFACE - DI | INSP | GR1 | 0.5 | [5 empty] | 51090 | 29173 | 2013-11-29 |  | 73090 | 44973
Aircraft-26 | 572032-01-1 | LEFT OUTER WING BOTTOM SKIN - DI | INSP | GR1 | 0.5 | 15000 | 7500 |  |  |  | 64485 | 35854 | 2017-11-16 |  | 79485 | 43354
Aircraft-26 | 572032-01-1 | RIGHT OUTER WING BOTTOM SKIN - DI | INSP | GR1 | 0.5 | 15000 | 7500 |  |  |  | 64485 | 35854 | 2017-11-16 |  | 79485 | 43354
Aircraft-26 | 572033-01-1 | NECESSARY PROCEDURES TO INSP. | ABAC | GR1 | 1 | 17700 | 8800 |  |  |  | 57875 | 32514 | 2015-11-02 |  | 75575 | 41314
Aircraft-26 | 572033-01-1 | LEFT OUTER WING BOTTOM SKIN - NDT | INSP | NDT | 7 | 17700 | 8800 |  |  |  | 57875 | 32514 | 2015-11-02 |  | 75575 | 41314
Aircraft-26 | 572033-01-1 | FINAL CONFIGURATION AFTER INSP. | FEAC | GR1 | 1 | 17700 | 8800 |  |  |  | 57875 | 32514 | 2015-11-02 |  | 75575 | 41314
Aircraft-26 | 572033-01-1 | NECESSARY PROCEDURES TO INSP. | ABAC | GR1 | 1 | 17700 | 8800 |  |  |  | 57875 | 32514 | 2015-11-02 |  | 75575 | 41314
Aircraft-26 | 572033-01-1 | RIGHT OUTER WING BOTTOM SKIN - NDT | INSP | NDT | 7 | 17700 | 8800 |  |  |  | 57875 | 32514 | 2015-11-02 |  | 75575 | 41314
Aircraft-26 | 572033-01-1 | FINAL CONFIGURATION AFTER INSP. | FEAC | GR1 | 1 | 17700 | 8800 |  |  |  | 57875 | 32514 | 2015-11-02 |  | 75575 | 41314
Aircraft-26 | 572036-01-2 | LEFT WING BOTTOM SKIN LOWER SURFACE - DI | INSP | GR1 | 0.5 | 20600 | 10300 |  |  |  | 64485 | 35854 | 2017-11-16 |  | 85085 | 46154
Aircraft-26 | 572036-01-2 | RIGHT WING BOTTOM SKIN LOWER SURFACE - DI | INSP | GR1 | 0.5 | 20600 | 10300 |  |  |  | 64485 | 35854 | 2017-11-16 |  | 85085 | 46154
Aircraft-26 | 572037-02-5 | OUTER WING/BOTTOM SKIN/LOWER SURFACE - DI | INSP | GR1 | 1.5 | [5 empty] | 64485 | 35854 | 2017-11-16 |  | 75085 | 41154
Aircraft-26 | 572037-02-5 | OUTER WING/BOTTOM SKIN/LOWER SURFACE - DI | INSP | GR1 | 1.5 | [5 empty] | 64485 | 35854 | 2017-11-16 |  | 75085 | 41154
Aircraft-26 | 572038-01-4 | OUTER WING/BOTTOM SKIN/LOWER SURFACE - DI | INSP | GR1 | 1 | [5 empty] | 64485 | 35854 | 2017-11-16 |  | 74185 | 41454
Aircraft-26 | 572038-01-4 | OUTER WING/BOTTOM SKIN/LOWER SURFACE - DI | INSP | GR1 | 1 | [5 empty] | 64485 | 35854 | 2017-11-16 |  | 74185 | 41454
Aircraft-26 | 572040-01-2 | LEFT OUTER WING BOTTOM SKIN - DI | INSP | GR1 | 0.5 |  |  | 6 Y |  |  | 51090 | 29173 | 2013-11-29 |  |  |  | 2019-11-29
Aircraft-26 | 572040-01-2 | RIGHT OUTER WING BOTTOM SKIN - DI | INSP | GR1 | 0.5 |  |  | 6 Y |  |  | 51090 | 29173 | 2013-11-29 |  |  |  | 2019-11-29
Aircraft-26 | 572040-03-2 | NECESSARY PROCEDURES TO INSP. | ABAC | GR1 | 0.5 | [5 empty] | 57875 | 32514 | 2015-11-02 |  | 83475 | 47514
Aircraft-26 | 572040-03-2 | LEFT OUTER WING ACCESS DOOR CUTOUTS - NDT | INSP | NDT | 2 | [5 empty] | 57875 | 32514 | 2015-11-02 |  | 83475 | 47514
Aircraft-26 | 572040-03-2 | FINAL CONFIGURATION AFTER INSP. | FEAC | GR1 | 0.5 | [5 empty] | 57875 | 32514 | 2015-11-02 |  | 83475 | 47514
Aircraft-26 | 572040-03-2 | NECESSARY PROCEDURES TO INSP. | ABAC | GR1 | 0.5 | [5 empty] | 57875 | 32514 | 2015-11-02 |  | 83475 | 47514
Aircraft-26 | 572040-03-2 | RIGHT OUTER WING ACCESS DOOR CUTOUTS - NDT | INSP | NDT | 2 | [5 empty] | 57875 | 32514 | 2015-11-02 |  | 83475 | 47514
Aircraft-26 | 572040-03-2 | FINAL CONFIGURATION AFTER INSP. | FEAC | GR1 | 0.5 | [5 empty] | 57875 | 32514 | 2015-11-02 |  | 83475 | 47514
Aircraft-26 | 572041-02-7 | OUTER WING/BOTTOM SKIN/LOWER SURFACE - DI | INSP | GR1 | 1 | 9800 | 4900 |  |  |  | 64485 | 35854 | 2017-11-16 |  | 74285 | 40754
Aircraft-26 | 572041-02-7 | OUTER WING/BOTTOM SKIN/LOWER SURFACE - DI | INSP | GR1 | 1 | 9800 | 4900 |  |  |  | 64485 | 35854 | 2017-11-16 |  | 74285 | 40754
Aircraft-26 | 572042-01-2 | OUTER WING/BOTTOM SKIN/LOWER SURFACE - GVI | INSP | GR1 | 1.5 | 10600 | 5300 |  |  |  | 64485 | 35854 | 2017-11-16 |  | 75085 | 41154
Aircraft-26 | 572042-01-2 | OUTER WING/BOTTOM SKIN/LOWER SURFACE - GVI | INSP | GR1 | 1.5 | 10600 | 5300 |  |  |  | 64485 | 35854 | 2017-11-16 |  | 75085 | 41154
Aircraft-26 | 572044-01-2 | LEFT WING BOTTOM SKIN LOWER SURFACE - GVI | INSP | GR1 | 0.5 | 11600 | 5800 |  |  |  | 64485 | 35854 | 2017-11-16 |  | 76085 | 41654
Aircraft-26 | 572044-01-2 | RIGHT WING BOTTOM SKIN LOWER SURFACE - GVI | INSP | GR1 | 0.5 | 11600 | 5800 |  |  |  | 64485 | 35854 | 2017-11-16 |  | 76085 | 41654
Aircraft-26 | 572047-01-1 | NECESSARY PROCEDURES TO INSP. | ABAC | GR1 | 1 | [5 empty] | 51090 | 29173 | 2013-11-29 |  | 81090 | 44173
Aircraft-26 | 572047-01-1 | OUTER WING/BOTTOM SKIN/LOWER SURFACE - NDT | INSP | NDT | 1 | [5 empty] | 51090 | 29173 | 2013-11-29 |  | 81090 | 44173
Aircraft-26 | 572047-01-1 | FINAL CONFIGURATION AFTER INSP. | FEAC | GR1 | 1.5 | [5 empty] | 51090 | 29173 | 2013-11-29 |  | 81090 | 44173
Aircraft-26 | 572047-01-1 | NECESSARY PROCEDURES TO INSP. | ABAC | GR1 | 1 | [5 empty] | 51090 | 29173 | 2013-11-29 |  | 81090 | 44173
Aircraft-26 | 572047-01-1 | OUTER WING/BOTTOM SKIN/LOWER SURFACE - NDT | INSP | NDT | 1 | [5 empty] | 51090 | 29173 | 2013-11-29 |  | 81090 | 44173
Aircraft-26 | 572047-01-1 | FINAL CONFIGURATION AFTER INSP. | FEAC | GR1 | 1.5 | [5 empty] | 51090 | 29173 | 2013-11-29 |  | 81090 | 44173
Aircraft-26 | 572049-03-1 | LH WING/BOTTOM SKIN/LWR SURFACE - DI | INSP | GR1 | 1 |  |  | 6 Y |  |  | 64485 | 35854 | 2017-11-16 |  |  |  | 2023-11-16
Aircraft-26 | 572049-03-1 | RH WING/BOTTOM SKIN/LWR SURFACE - DI | INSP | GR1 | 1 |  |  | 6 Y |  |  | 64485 | 35854 | 2017-11-16 |  |  |  | 2023-11-16
Aircraft-26 | 572050-02-4 | LH OUTER WING DRY BAY AREA ACCESS - REM | ABAC | GR1 | 1.5 | 30000 | 15000 |  |  | C11.1 | 51090 | 29173 | 2013-11-29 |  | 81090 | 44173
Aircraft-26 | 572050-02-4 | LH OUTER WING DRY BAY AREA - DI | INSP | GR1 | 1 | 30000 | 15000 |  |  | C11.1 | 51090 | 29173 | 2013-11-29 |  | 81090 | 44173
Aircraft-26 | 572050-02-4 | LH OUTER WING DRY BAY AREA ACCESS - INST | FEAC | GR1 | 2 | 30000 | 15000 |  |  | C11.1 | 51090 | 29173 | 2013-11-29 |  | 81090 | 44173
Aircraft-26 | 572050-02-4 | LH OUTER WING DRY BAY AREA ACCESS - REM | ABAC | GR1 | 1.5 | 30000 | 15000 |  |  | C11.1 | 51090 | 29173 | 2013-11-29 |  | 81090 | 44173
Aircraft-26 | 572050-02-4 | LH OUTER WING DRY BAY AREA - DI | INSP | GR1 | 1 | 30000 | 15000 |  |  | C11.1 | 51090 | 29173 | 2013-11-29 |  | 81090 | 44173
Aircraft-26 | 572050-02-4 | LH OUTER WING DRY BAY AREA ACCESS - INST | FEAC | GR1 | 2 | 30000 | 15000 |  |  | C11.1 | 51090 | 29173 | 2013-11-29 |  | 81090 | 44173
Aircraft-26 | 572052-01-8 | OUTER WING/BOTTOM SKIN/ROOT JOINT FTGS -DI | INSP | GR1 | 0.5 |  |  | 12 Y |  |  | 33969 | 20451 | 2008-12-06 |  | 86469 | 51451 | 2020-12-06
Aircraft-26 | 572052-01-8 | OUTER WING/BOTTOM SKIN/ROOT JOINT FTGS -DI | INSP | GR1 | 0.5 |  |  | 12 Y |  |  | 33969 | 20451 | 2008-12-06 |  | 86469 | 51451 | 2020-12-06
Aircraft-26 | 572053-01-2 | OUTER WING/BOTTOM SKIN STNGRS/RIB1 TO 8-DI | INSP | GR1 | 1.5 | 30000 | 15000 |  |  |  | 51090 | 29173 | 2013-11-29 |  | 81090 | 44173
Aircraft-26 | 572053-01-2 | OUTER WING/BOTTOM SKIN STNGRS/RIB1 TO 8-DI | INSP | GR1 | 1.5 | 30000 | 15000 |  |  |  | 51090 | 29173 | 2013-11-29 |  | 81090 | 44173
Aircraft-26 | 572054-01-6 | OUTER WING SYST/LWR SURF/PUMP APERTURES-DI | INSP | GR1 | 1.5 |  |  | 12 Y |  |  | 64485 | 35854 | 2017-11-16 |  | 81585 | 45454 | 2029-11-16
Aircraft-26 | 572054-01-6 | OUTER WING SYST/LWR SURF/PUMP APERTURES-DI | INSP | GR1 | 1.5 |  |  | 12 Y |  |  | 64485 | 35854 | 2017-11-16 |  | 81585 | 45454 | 2029-11-16
Aircraft-26 | 572054-02-1 | OUTER WING/BOTTOM SKIN/PUMP APERTURES - DI | INSP | GR1 | 0.5 |  |  | 6 Y |  |  | 51090 | 29173 | 2013-11-29 |  |  |  | 2019-11-29
Aircraft-26 | 572054-02-1 | OUTER WING/BOTTOM SKIN/PUMP APERTURES - DI | INSP | GR1 | 0.5 |  |  | 6 Y |  |  | 51090 | 29173 | 2013-11-29 |  |  |  | 2019-11-29
Aircraft-26 | 572057-01-1 | NECESSARY PROCEDURES TO INSP. | ABAC | GR1 | 1 | [5 empty] | 51090 | 29173 | 2013-11-29 |  | 75290 | 44173
Aircraft-26 | 572057-01-1 | LFT WING HOT FUEL RECIRCULATION HOLE - NDT | INSP | NDT | 1.5 | [5 empty] | 51090 | 29173 | 2013-11-29 |  | 75290 | 44173
Aircraft-26 | 572057-01-1 | FINAL CONFIGURATION AFTER INSP. | FEAC | GR1 | 1 | [5 empty] | 51090 | 29173 | 2013-11-29 |  | 75290 | 44173
Aircraft-26 | 572057-01-1 | NECESSARY PROCEDURES TO INSP. | ABAC | GR1 | 1 | [5 empty] | 51090 | 29173 | 2013-11-29 |  | 75290 | 44173
Aircraft-26 | 572057-01-1 | RHT WING HOT FUEL RECIRCULATION HOLE - NDT | INSP | NDT | 1.5 | [5 empty] | 51090 | 29173 | 2013-11-29 |  | 75290 | 44173
Aircraft-26 | 572057-01-1 | FINAL CONFIGURATION AFTER INSP. | FEAC | GR1 | 1 | [5 empty] | 51090 | 29173 | 2013-11-29 |  | 75290 | 44173
Aircraft-26 | 572062-01-1 | LEFT OUTER WING FIXED TRAILING EDGE - DI | INSP | GR1 | 1 |  |  | 6 Y |  |  | 51090 | 29173 | 2013-11-29 |  |  |  | 2019-11-29
Aircraft-26 | 572062-01-1 | TEMPORARY PROTECTION TO INSPECTION AREAS | LUB | GR1 | 0.1 |  |  | 6 Y |  |  | 51090 | 29173 | 2013-11-29 |  |  |  | 2019-11-29
Aircraft-26 | 572062-01-1 | TEMPORARY PROTECTION TO INSPECTION AREAS | LUB | MAP | 1 |  |  | 6 Y |  |  | 51090 | 29173 | 2013-11-29 |  |  |  | 2019-11-29
Aircraft-26 | 572062-01-1 | RIGHT OUTER WING FIXED TRAILING EDGE - DI | INSP | GR1 | 1 |  |  | 6 Y |  |  | 51090 | 29173 | 2013-11-29 |  |  |  | 2019-11-29
Aircraft-26 | 572062-01-1 | TEMPORARY PROTECTION TO INSPECTION AREAS | LUB | GR1 | 0.1 |  |  | 6 Y |  |  | 51090 | 29173 | 2013-11-29 |  |  |  | 2019-11-29
Aircraft-26 | 572062-01-1 | TEMPORARY PROTECTION TO INSPECTION AREAS | LUB | MAP | 1 |  |  | 6 Y |  |  | 51090 | 29173 | 2013-11-29 |  |  |  | 2019-11-29
Aircraft-26 | 572063-01-1 | FUEL PUMP FAIRINGS - REMOVE | ABAC | GR1 | 0.5 |  |  | 6 Y |  |  | 51090 | 29173 | 2013-11-29 |  |  |  | 2019-11-29
Aircraft-26 | 572063-01-1 | OUTER WING SYSTEM - DI | INSP | GR1 | 0.5 |  |  | 6 Y |  |  | 51090 | 29173 | 2013-11-29 |  |  |  | 2019-11-29
Aircraft-26 | 572063-01-1 | FUEL PUMP FAIRINGS - INSTALL | FEAC | GR1 | 0.5 |  |  | 6 Y |  |  | 51090 | 29173 | 2013-11-29 |  |  |  | 2019-11-29
Aircraft-26 | 572063-01-1 | FUEL PUMP FAIRINGS - REMOVE | ABAC | GR1 | 0.5 |  |  | 6 Y |  |  | 51090 | 29173 | 2013-11-29 |  |  |  | 2019-11-29
Aircraft-26 | 572063-01-1 | OUTER WING SYSTEM - DI | INSP | GR1 | 0.5 |  |  | 6 Y |  |  | 51090 | 29173 | 2013-11-29 |  |  |  | 2019-11-29
Aircraft-26 | 572063-01-1 | FUEL PUMP FAIRINGS - INSTALL | FEAC | GR1 | 0.5 |  |  | 6 Y |  |  | 51090 | 29173 | 2013-11-29 |  |  |  | 2019-11-29
Aircraft-26 | 572064-01-2 | LH OUTER WING BOTTOM SKIN LWR SURFACE - DI | INSP | GR1 | 1 | 9800 | 4900 |  |  |  | 64485 | 35854 | 2017-11-16 |  | 74285 | 40754
Aircraft-26 | 572064-01-2 | RH OUTER WING BOTTOM SKIN LWR SURFACE - DI | INSP | GR1 | 1 | 9800 | 4900 |  |  |  | 64485 | 35854 | 2017-11-16 |  | 74285 | 40754
Aircraft-26 | 572101-01-1 | OUTER WING/FRT SPAR/FWD FACE/RIB 8-22 - DI | INSP | GR1 | 1 | 30000 | 15000 | 12 Y |  |  | 51090 | 29173 | 2013-11-29 |  | 81090 | 44173 | 2025-11-29
Aircraft-26 | 572101-01-1 | OUTER WING/FRT SPAR/FWD FACE/RIB 8-22 - DI | INSP | GR1 | 1 | 30000 | 15000 | 12 Y |  |  | 51090 | 29173 | 2013-11-29 |  | 81090 | 44173 | 2025-11-29
Aircraft-26 | 572106-01-5 | MAIN STRUCT.SYST/OUTER WING/FWD FACE - DI | INSP | GR1 | 0.5 |  |  | 12 Y |  |  | 64485 | 35854 | 2017-11-16 |  | 97385 | 59354 | 2029-11-16
Aircraft-26 | 572106-01-5 | MAIN STRUCT.SYST/OUTER WING/FWD FACE - DI | INSP | GR1 | 0.5 |  |  | 12 Y |  |  | 64485 | 35854 | 2017-11-16 |  | 97385 | 59354 | 2029-11-16
Aircraft-26 | 572108-01-2 | LEFT OUTER WING FRONT SPAR AFT FACE - DI | INSP | GR1 | 3 | 30000 | 15000 |  |  |  | 51090 | 29173 | 2013-11-29 |  | 81090 | 44173
Aircraft-26 | 572108-01-2 | RIGHT OUTER WING FRONT SPAR AFT FACE - DI | INSP | GR1 | 3 | 30000 | 15000 |  |  |  | 51090 | 29173 | 2013-11-29 |  | 81090 | 44173
Aircraft-26 | 572109-01-4 | OUTER WING/FRT SPAR/AFT FACE/RIB 22-27 -DI | INSP | GR1 | 1 | [5 empty] | 57875 | 32514 | 2015-11-02 |  | 85775 | 52514
Aircraft-26 | 572109-01-4 | OUTER WING/FRT SPAR/AFT FACE/RIB 22-27 -DI | INSP | GR1 | 1 | [5 empty] | 57875 | 32514 | 2015-11-02 |  | 85775 | 52514
Aircraft-26 | 572111-01-7 | LEFT OUTER WING REAR SPAR - DI | INSP | GR1 | 1.5 |  |  | 6 Y |  |  | 51090 | 29173 | 2013-11-29 |  |  |  | 2019-11-29
Aircraft-26 | 572111-01-7 | TEMPORARY PROTECTION TO INSPECTION AREAS | LUB | GR1 | 0.1 |  |  | 6 Y |  |  | 51090 | 29173 | 2013-11-29 |  |  |  | 2019-11-29
Aircraft-26 | 572111-01-7 | TEMPORARY PROTECTION TO INSPECTION AREAS | LUB | MAP | 1 |  |  | 6 Y |  |  | 51090 | 29173 | 2013-11-29 |  |  |  | 2019-11-29
Aircraft-26 | 572111-01-7 | RIGHT OUTER WING REAR SPAR - DI | INSP | GR1 | 1.5 |  |  | 6 Y |  |  | 51090 | 29173 | 2013-11-29 |  |  |  | 2019-11-29
Aircraft-26 | 572111-01-7 | TEMPORARY PROTECTION TO INSPECTION AREAS | LUB | GR1 | 0.1 |  |  | 6 Y |  |  | 51090 | 29173 | 2013-11-29 |  |  |  | 2019-11-29
Aircraft-26 | 572111-01-7 | TEMPORARY PROTECTION TO INSPECTION AREAS | LUB | MAP | 1 |  |  | 6 Y |  |  | 51090 | 29173 | 2013-11-29 |  |  |  | 2019-11-29
Aircraft-26 | 572112-01-1 | LEFT OUTER WING REAR SPAR - DI | INSP | GR1 | 1.5 | 30000 | 15000 | 6 Y |  |  | 51090 | 29173 | 2013-11-29 |  | 81090 | 44173 | 2019-11-29
Aircraft-26 | 572112-01-1 | TEMPORARY PROTECTION TO INSPECTION AREAS | LUB | GR1 | 0.1 | 30000 | 15000 | 6 Y |  |  | 51090 | 29173 | 2013-11-29 |  | 81090 | 44173 | 2019-11-29
Aircraft-26 | 572112-01-1 | TEMPORARY PROTECTION TO INSPECTION AREAS | LUB | MAP | 1 | 30000 | 15000 | 6 Y |  |  | 51090 | 29173 | 2013-11-29 |  | 81090 | 44173 | 2019-11-29
Aircraft-26 | 572112-01-1 | RIGHT OUTER WING REAR SPAR - DI | INSP | GR1 | 1.5 | 30000 | 15000 | 6 Y |  |  | 51090 | 29173 | 2013-11-29 |  | 81090 | 44173 | 2019-11-29
Aircraft-26 | 572112-01-1 | TEMPORARY PROTECTION TO INSPECTION AREAS | LUB | GR1 | 0.1 | 30000 | 15000 | 6 Y |  |  | 51090 | 29173 | 2013-11-29 |  | 81090 | 44173 | 2019-11-29
Aircraft-26 | 572112-01-1 | TEMPORARY PROTECTION TO INSPECTION AREAS | LUB | MAP | 1 | 30000 | 15000 | 6 Y |  |  | 51090 | 29173 | 2013-11-29 |  | 81090 | 44173 | 2019-11-29
Aircraft-26 | 572114-01-4 | LEFT WING REAR SPAR FWD FACE - DI | INSP | GR1 | 2 | 20200 | 10100 |  |  |  | 57875 | 32514 | 2015-11-02 |  | 78075 | 42614
Aircraft-26 | 572114-01-4 | RIGHT WING REAR SPAR FWD FACE - DI | INSP | GR1 | 2 | 20200 | 10100 |  |  |  | 57875 | 32514 | 2015-11-02 |  | 78075 | 42614
Aircraft-26 | 572115-01-2 | LEFT OUTER WING REAR SPAR FWD FACE - DI | INSP | GR1 | 2 | 30000 | 15000 |  |  |  | 57875 | 32514 | 2015-11-02 |  | 87875 | 47514
Aircraft-26 | 572115-01-2 | RIGHT OUTER WING REAR SPAR FWD FACE - DI | INSP | GR1 | 2 | 30000 | 15000 |  |  |  | 57875 | 32514 | 2015-11-02 |  | 87875 | 47514
Aircraft-26 | 572116-02-2 | MAIN STRCT/OUTER WING/TOP SKIN/RIB 8-22-DI | INSP | GR1 | 1 | [5 empty] | 51090 | 29173 | 2013-11-29 |  | 81090 | 44173
Aircraft-26 | 572116-02-2 | MAIN STRCT/OUTER WING/TOP SKIN/RIB 8-22-DI | INSP | GR1 | 1 | [5 empty] | 51090 | 29173 | 2013-11-29 |  | 81090 | 44173
Aircraft-26 | 572120-01-3 | OUTER WING/TOP SKIN/UPPER SURFACE - GVI | INSP | GR1 | 1 | 30000 | 15000 | [7 empty] | 103400 | 51700
Aircraft-26 | 572120-01-3 | OUTER WING/TOP SKIN/UPPER SURFACE - GVI | INSP | GR1 | 1 | 30000 | 15000 | [7 empty] | 103400 | 51700
Aircraft-26 | 572122-01-1 | LH WING TOP SKIN REFUELLING APERTURE - DI | INSP | GR1 | 1.5 | [5 empty] | 33969 | 20451 | 2008-12-06 |  | 73969 | 40451
Aircraft-26 | 572122-01-1 | RH WING TOP SKIN REFUELLING APERTURE - DI | INSP | GR1 | 1.5 | [5 empty] | 33969 | 20451 | 2008-12-06 |  | 73969 | 40451
Aircraft-26 | 572122-02-1 | LEFT OUTER WING TOP SKIN - DI | INSP | GR1 | 0.5 |  |  | 6 Y |  |  | 51090 | 29173 | 2013-11-29 |  |  |  | 2019-11-29
Aircraft-26 | 572122-02-1 | RIGHT OUTER WING TOP SKIN - DI | INSP | GR1 | 0.5 |  |  | 6 Y |  |  | 51090 | 29173 | 2013-11-29 |  |  |  | 2019-11-29
Aircraft-26 | 572123-01-1 | NECESSARY PROCEDURES TO INSP. | ABAC | GR1 | 1 | 40000 | 20000 |  |  |  | 33969 | 20451 | 2008-12-06 |  | 73969 | 40451
Aircraft-26 | 572123-01-1 | LH OUTER WING TOP SKIN STGR RIB 8-13 - DI | INSP | GR1 | 2 | 40000 | 20000 |  |  |  | 33969 | 20451 | 2008-12-06 |  | 73969 | 40451
Aircraft-26 | 572123-01-1 | FINAL CONFIGURATION AFTER INSP. | FEAC | GR1 | 0.5 | 40000 | 20000 |  |  |  | 33969 | 20451 | 2008-12-06 |  | 73969 | 40451
Aircraft-26 | 572123-01-1 | NECESSARY PROCEDURES TO INSP. | ABAC | GR1 | 1 | 40000 | 20000 |  |  |  | 33969 | 20451 | 2008-12-06 |  | 73969 | 40451
Aircraft-26 | 572123-01-1 | RH OUTER WING TOP SKIN STGR RIB 8-13 - DI | INSP | GR1 | 2 | 40000 | 20000 |  |  |  | 33969 | 20451 | 2008-12-06 |  | 73969 | 40451
Aircraft-26 | 572123-01-1 | FINAL CONFIGURATION AFTER INSP. | FEAC | GR1 | 0.5 | 40000 | 20000 |  |  |  | 33969 | 20451 | 2008-12-06 |  | 73969 | 40451
Aircraft-26 | 572124-01-3 | LEFT OUTER WING TOP SKIN STRINGERS - DI | INSP | GR1 | 2.5 | 34600 | 17300 |  |  |  | 64485 | 35854 | 2017-11-16 |  | 99085 | 53154
Aircraft-26 | 572124-01-3 | RIGHT OUTER WING TOP SKIN STRINGERS - DI | INSP | GR1 | 2.5 | 34600 | 17300 |  |  |  | 64485 | 35854 | 2017-11-16 |  | 99085 | 53154
Aircraft-26 | 572126-01-3 | MAIN STR/OUTER WING/RIB9-27/SKIN ATTACH-DI | INSP | GR1 | 1.5 | [5 empty] | 57875 | 32514 | 2015-11-02 |  | 97875 | 52514
Aircraft-26 | 572126-01-3 | MAIN STR/OUTER WING/RIB9-27/SKIN ATTACH-DI | INSP | GR1 | 1.5 | [5 empty] | 57875 | 32514 | 2015-11-02 |  | 97875 | 52514
Aircraft-26 | 572129-01-4 | LEFT WING BOTTOM SKIN LOWER SURFACE - DI | INSP | GR1 | 1 | 14600 | 7300 |  |  |  | 64485 | 35854 | 2017-11-16 |  | 79085 | 43154
Aircraft-26 | 572129-01-4 | RIGHT WING BOTTOM SKIN LOWER SURFACE - DI | INSP | GR1 | 1 | 14600 | 7300 |  |  |  | 64485 | 35854 | 2017-11-16 |  | 79085 | 43154
Aircraft-26 | 572130-01-7 | LEFT WING BOTTOM SKIN LOWER SURFACE - DI | INSP | GR1 | 0.5 | 28200 | 14100 |  |  |  | 57875 | 32514 | 2015-11-02 |  | 86075 | 46614
Aircraft-26 | 572130-01-7 | RIGHT WING BOTTOM SKIN LOWER SURFACE - DI | INSP | GR1 | 0.5 | 28200 | 14100 |  |  |  | 57875 | 32514 | 2015-11-02 |  | 86075 | 46614
Aircraft-26 | 572131-01-1 | LEFT WING BOTTOM SKIN LOWER SURFACE - DI | INSP | GR1 | 0.5 | [5 empty] | 57875 | 32514 | 2015-11-02 |  | 85875 | 48514
Aircraft-26 | 572131-01-1 | RIGHT WING BOTTOM SKIN LOWER SURFACE - DI | INSP | GR1 | 0.5 | [5 empty] | 57875 | 32514 | 2015-11-02 |  | 85875 | 48514
Aircraft-26 | 572134-01-2 | LEFT WING BOTTOM SKIN UPPER SURFACE - DI | INSP | GR1 | 1 | 17600 | 8800 |  |  |  | 64485 | 35854 | 2017-11-16 |  | 82085 | 44654
Aircraft-26 | 572134-01-2 | RIGHT WING BOTTOM SKIN UPPER SURFACE - DI | INSP | GR1 | 1 | 17600 | 8800 |  |  |  | 64485 | 35854 | 2017-11-16 |  | 82085 | 44654
Aircraft-26 | 572137-01-2 | LEFT OUTER WING BOTTOM SKIN - DI | INSP | GR1 | 0.5 | 11000 | 5500 |  |  |  | 64485 | 35854 | 2017-11-16 |  | 75485 | 41354
Aircraft-26 | 572137-01-2 | RIGHT OUTER WING BOTTOM SKIN - DI | INSP | GR1 | 0.5 | 11000 | 5500 |  |  |  | 64485 | 35854 | 2017-11-16 |  | 75485 | 41354
Aircraft-26 | 572139-01-2 | MAIN STRUCT/UPPER-LOWER SURFACE/DOORS - DI | INSP | GR1 | 0.5 |  |  | 6 Y |  |  | 51090 | 29173 | 2013-11-29 |  |  |  | 2019-11-29
Aircraft-26 | 572139-01-2 | MAIN STRUCT/UPPER-LOWER SURFACE/DOORS - DI | INSP | GR1 | 0.5 |  |  | 6 Y |  |  | 51090 | 29173 | 2013-11-29 |  |  |  | 2019-11-29
Aircraft-26 | 572139-02-3 | NECESSARY PROCEDURES TO INSP. | ABAC | GR1 | 0.5 | [5 empty] | 57875 | 32514 | 2015-11-02 |  | 83875 | 47514
Aircraft-26 | 572139-02-3 | LEFT WING ACCESS DOOR CUTOUTS - NDT | INSP | NDT | 2 | [5 empty] | 57875 | 32514 | 2015-11-02 |  | 83875 | 47514
Aircraft-26 | 572139-02-3 | FINAL CONFIGURATION AFTER INSP. | FEAC | GR1 | 0.5 | [5 empty] | 57875 | 32514 | 2015-11-02 |  | 83875 | 47514
Aircraft-26 | 572139-02-3 | NECESSARY PROCEDURES TO INSP. | ABAC | GR1 | 0.5 | [5 empty] | 57875 | 32514 | 2015-11-02 |  | 83875 | 47514
Aircraft-26 | 572139-02-3 | RIGHT WING ACCESS DOOR CUTOUTS - NDT | INSP | NDT | 2 | [5 empty] | 57875 | 32514 | 2015-11-02 |  | 83875 | 47514
Aircraft-26 | 572139-02-3 | FINAL CONFIGURATION AFTER INSP. | FEAC | GR1 | 0.5 | [5 empty] | 57875 | 32514 | 2015-11-02 |  | 83875 | 47514
Aircraft-26 | 572140-01-2 | LEFT OUTER WING BOTTOM SKIN CUTOUTS - DI | INSP | GR1 | 0.5 |  |  | 90 M |  |  | 57875 | 32514 | 2015-11-02 |  |  |  | 2023-05-02
Aircraft-26 | 572140-01-2 | RIGHT OUTER WING BOTTOM SKIN CUTOUTS - DI | INSP | GR1 | 0.5 |  |  | 90 M |  |  | 57875 | 32514 | 2015-11-02 |  |  |  | 2023-05-02
Aircraft-26 | 572140-02-4 | MAIN STRUCT/LOWER SURFACE/OUTER WING - GVI | INSP | GR1 | 2 | 6600 | 3300 |  | A-CHECK | [5 empty] | 85800 | 42900
Aircraft-26 | 572140-02-4 | MAIN STRUCT/LOWER SURFACE/OUTER WING - GVI | INSP | GR1 | 2 | 6600 | 3300 |  | A-CHECK | [5 empty] | 85800 | 42900
Aircraft-26 | 572142-01-2 | LEFT OUTER WING BOTTOM SKIN - GVI | INSP | GR1 | 0.5 | 11200 | 5600 |  |  |  | 64485 | 35854 | 2017-11-16 |  | 75685 | 41454
Aircraft-26 | 572142-01-2 | RIGHT OUTER WING BOTTOM SKIN - GVI | INSP | GR1 | 0.5 | 11200 | 5600 |  |  |  | 64485 | 35854 | 2017-11-16 |  | 75685 | 41454
Aircraft-26 | 572143-01-2 | OUTER WING/BOTTOM SKIN RIB/STGR ATTACH -DI | INSP | GR1 | 0.5 | 21800 | 10900 |  |  |  | 51090 | 29173 | 2013-11-29 |  | 72890 | 40073
Aircraft-26 | 572143-01-2 | OUTER WING/BOTTOM SKIN RIB/STGR ATTACH -DI | INSP | GR1 | 0.5 | 21800 | 10900 |  |  |  | 51090 | 29173 | 2013-11-29 |  | 72890 | 40073
Aircraft-26 | 572144-01-5 | OUTER WING/BOTTOM SKIN/LOWER SURFACE - GVI | INSP | GR1 | 1 | 13400 | 6700 | [7 empty] | 101600 | 50800
Aircraft-26 | 572144-01-5 | OUTER WING/BOTTOM SKIN/LOWER SURFACE - GVI | INSP | GR1 | 1 | 13400 | 6700 | [7 empty] | 101600 | 50800
Aircraft-26 | 572148-01-2 | LEFT OUTER WING BOTTOM SKIN - GVI | INSP | GR1 | 0.5 | 12000 | 6000 |  |  |  | 64485 | 35854 | 2017-11-16 |  | 76485 | 41854
Aircraft-26 | 572148-01-2 | RIGHT OUTER WING BOTTOM SKIN - GVI | INSP | GR1 | 0.5 | 12000 | 6000 |  |  |  | 64485 | 35854 | 2017-11-16 |  | 76485 | 41854
Aircraft-26 | 572149-01-2 | LEFT OUTER WING BOTTOM SKIN - GVI | INSP | GR1 | 0.5 | 12000 | 6000 | [7 empty] | 113000 | 56500
Aircraft-26 | 572149-01-2 | RIGHT OUTER WING BOTTOM SKIN - GVI | INSP | GR1 | 0.5 | 12000 | 6000 | [7 empty] | 113000 | 56500
Aircraft-26 | 572150-01-2 | LEFT OUTER WING BOTTOM SKIN - DI | INSP | GR1 | 0.5 | 15600 | 7800 |  |  |  | 57875 | 32514 | 2015-11-02 |  | 73475 | 40314
Aircraft-26 | 572150-01-2 | RIGHT OUTER WING BOTTOM SKIN - DI | INSP | GR1 | 0.5 | 15600 | 7800 |  |  |  | 57875 | 32514 | 2015-11-02 |  | 73475 | 40314
Aircraft-26 | 572151-01-5 | LEFT WING BOTTOM SKIN LOWER SURFACE - DI | INSP | GR1 | 0.5 | [5 empty] | 64485 | 35854 | 2017-11-16 |  | 82185 | 46754
Aircraft-26 | 572151-01-5 | RIGHT WING BOTTOM SKIN LOWER SURFACE - DI | INSP | GR1 | 0.5 | [5 empty] | 64485 | 35854 | 2017-11-16 |  | 82185 | 46754
Aircraft-26 | 572153-01-1 | LEFT OUTER WING BOTTOM SKIN - DI | INSP | GR1 | 0.5 |  |  | 6 Y |  |  | 51090 | 29173 | 2013-11-29 |  |  |  | 2019-11-29
Aircraft-26 | 572153-01-1 | RIGHT OUTER WING BOTTOM SKIN - DI | INSP | GR1 | 0.5 |  |  | 6 Y |  |  | 51090 | 29173 | 2013-11-29 |  |  |  | 2019-11-29
Aircraft-26 | 572153-01-3 | OUTER WING/BOTTOM SKIN/DRAIN HOLES - DI | INSP | GR1 | 2 | [5 empty] | 57875 | 32514 | 2015-11-02 |  | 79075 | 45214
Aircraft-26 | 572153-01-3 | OUTER WING/BOTTOM SKIN/DRAIN HOLES - DI | INSP | GR1 | 2 | [5 empty] | 57875 | 32514 | 2015-11-02 |  | 79075 | 45214
Aircraft-26 | 572155-01-1 | NECESSARY PROCEDURES TO INSP. | ABAC | GR1 | 1 | 30000 | 15000 |  |  |  | 51090 | 29173 | 2013-11-29 |  | 81090 | 44173
Aircraft-26 | 572155-01-1 | LH OUTER WING BOTTOM SKIN RIB 8-21 - DI | INSP | GR1 | 2 | 30000 | 15000 |  |  |  | 51090 | 29173 | 2013-11-29 |  | 81090 | 44173
Aircraft-26 | 572155-01-1 | FINAL CONFIGURATION AFTER INSP. | FEAC | GR1 | 0.5 | 30000 | 15000 |  |  |  | 51090 | 29173 | 2013-11-29 |  | 81090 | 44173
Aircraft-26 | 572155-01-1 | NECESSARY PROCEDURES TO INSP. | ABAC | GR1 | 1 | 30000 | 15000 |  |  |  | 51090 | 29173 | 2013-11-29 |  | 81090 | 44173
Aircraft-26 | 572155-01-1 | RH OUTER WING BOTTOM SKIN RIB 8-21 - DI | INSP | GR1 | 2 | 30000 | 15000 |  |  |  | 51090 | 29173 | 2013-11-29 |  | 81090 | 44173
Aircraft-26 | 572155-01-1 | FINAL CONFIGURATION AFTER INSP. | FEAC | GR1 | 0.5 | 30000 | 15000 |  |  |  | 51090 | 29173 | 2013-11-29 |  | 81090 | 44173
Aircraft-26 | 572157-01-5 | NECESSARY PROCEDURES TO INSP. | ABAC | GR1 | 1 | [5 empty] | 64485 | 35854 | 2017-11-16 |  | 97685 | 55854
Aircraft-26 | 572157-01-5 | LH OUTER WING/BOTTOM SKIN -NDT | INSP | NDT | 1 | [5 empty] | 64485 | 35854 | 2017-11-16 |  | 97685 | 55854
Aircraft-26 | 572157-01-5 | FINAL CONFIGURATION AFTER INSP. | FEAC | GR1 | 1 | [5 empty] | 64485 | 35854 | 2017-11-16 |  | 97685 | 55854
Aircraft-26 | 572157-01-5 | NECESSARY PROCEDURES TO INSP. | ABAC | GR1 | 1 | [5 empty] | 64485 | 35854 | 2017-11-16 |  | 97685 | 55854
Aircraft-26 | 572157-01-5 | RH OUTER WING/BOTTOM SKIN -NDT | INSP | NDT | 1 | [5 empty] | 64485 | 35854 | 2017-11-16 |  | 97685 | 55854
Aircraft-26 | 572157-01-5 | FINAL CONFIGURATION AFTER INSP. | FEAC | GR1 | 1 | [5 empty] | 64485 | 35854 | 2017-11-16 |  | 97685 | 55854
Aircraft-26 | 572158-01-2 | LEFT OUTER WING BOTTOM SKIN STRINGER - DI | INSP | GR1 | 3.5 | 30000 | 15000 |  |  |  | 51090 | 29173 | 2013-11-29 |  | 81090 | 44173
Aircraft-26 | 572158-01-2 | RGHT OUTER WING BOTTOM SKIN STRINGER - DI | INSP | GR1 | 3.5 | 30000 | 15000 |  |  |  | 51090 | 29173 | 2013-11-29 |  | 81090 | 44173
Aircraft-26 | 572161-01-5 | LEFT WING BOTTOM SKIN ACCESS DOORS - DI | INSP | GR1 | 0.5 |  |  | 12 Y |  |  | 64485 | 35854 | 2017-11-16 |  | 84685 | 47654 | 2029-11-16
Aircraft-26 | 572161-01-5 | RIGHT WING BOTTOM SKIN ACCESS DOORS - DI | INSP | GR1 | 0.5 |  |  | 12 Y |  |  | 64485 | 35854 | 2017-11-16 |  | 84685 | 47654 | 2029-11-16
Aircraft-26 | 572164-01-1 | LEFT WING FUEL TANK DRAIN HOLES - DI | INSP | GR1 | 0.5 |  |  | 6 Y |  |  | 51090 | 29173 | 2013-11-29 |  |  |  | 2019-11-29
Aircraft-26 | 572164-01-1 | RIGHT WING FUEL TANK DRAIN HOLES - DI | INSP | GR1 | 0.5 |  |  | 6 Y |  |  | 51090 | 29173 | 2013-11-29 |  |  |  | 2019-11-29
Aircraft-26 | 572164-02-6 | OUTER WING BOTTOM SKIN FUEL DRAIN - GVI | INSP | GR1 | 0.5 | 16400 | 8200 | [7 empty] | 97400 | 48700
Aircraft-26 | 572164-02-6 | OUTER WING BOTTOM SKIN FUEL DRAIN - GVI | INSP | GR1 | 0.5 | 16400 | 8200 | [7 empty] | 97400 | 48700
Aircraft-26 | 572601-01-1 | LEFT OUTER WING FLAP TRACK BEAMS - DI | INSP | GR1 | 0.5 | [10 empty] | 48000
Aircraft-26 | 572601-01-1 | RIGHT OUTER WING FLAP TRACK BEAMS - DI | INSP | GR1 | 0.5 | [10 empty] | 48000
Aircraft-26 | 572604-01-1 | LEFT OUTER WING FLAP TRACK BEAMS - DI | INSP | GR1 | 0.5 | [10 empty] | 48000
Aircraft-26 | 572604-01-1 | RIGHT OUTER WING FLAP TRACK BEAMS - DI | INSP | GR1 | 0.5 | [10 empty] | 48000
Aircraft-26 | 572607-01-1 | LEFT FLAP TRACK BEAMS AND FITTINGS - DI | INSP | GR1 | 0.5 |  |  | 6 Y |  |  | 51090 | 29173 | 2013-11-29 |  |  |  | 2019-11-29
Aircraft-26 | 572607-01-1 | RIGHT FLAP TRACK BEAMS AND FITTINGS - DI | INSP | GR1 | 0.5 |  |  | 6 Y |  |  | 51090 | 29173 | 2013-11-29 |  |  |  | 2019-11-29
Aircraft-26 | 572607-02-1 | LEFT OUTER WING FLAP TRACK BEAMS - DI | INSP | GR1 | 0.5 | [10 empty] | 48000
Aircraft-26 | 572607-02-1 | RIGHT OUTER WING FLAP TRACK BEAMS - DI | INSP | GR1 | 0.5 | [10 empty] | 48000
Aircraft-26 | 572610-01-1 | LEFT OUTER WING FLAP TRACK BEAM 2 - DI | INSP | GR1 | 0.5 | [5 empty] | 57875 | 32514 | 2015-11-02 |  |  | 47514
Aircraft-26 | 572610-01-1 | LEFT OUTER WING FLAP TRACK BEAM 3 - DI | INSP | GR1 | 0.5 | [5 empty] | 57875 | 32514 | 2015-11-02 |  |  | 47514
Aircraft-26 | 572610-01-1 | LEFT OUTER WING FLAP TRACK BEAM 4 - DI | INSP | GR1 | 0.5 | [5 empty] | 57875 | 32514 | 2015-11-02 |  |  | 47514
Aircraft-26 | 572610-01-1 | RIGHT OUTER WING FLAP TRACK BEAM 2 - DI | INSP | GR1 | 0.5 | [5 empty] | 57875 | 32514 | 2015-11-02 |  |  | 47514
Aircraft-26 | 572610-01-1 | RIGHT OUTER WING FLAP TRACK BEAM 3 - DI | INSP | GR1 | 0.5 | [5 empty] | 57875 | 32514 | 2015-11-02 |  |  | 47514
Aircraft-26 | 572610-01-1 | RIGHT OUTER WING FLAP TRACK BEAM 4 - DI | INSP | GR1 | 0.5 | [5 empty] | 57875 | 32514 | 2015-11-02 |  |  | 47514
Aircraft-26 | 572610-02-1 | LEFT OUTER WING FLAP TRACK BEAMS - DI | INSP | GR1 | 1 |  |  | 6 Y |  |  | 51090 | 29173 | 2013-11-29 |  |  |  | 2019-11-29
Aircraft-26 | 572610-02-1 | RIGHT OUTER WING FLAP TRACK BEAMS - DI | INSP | GR1 | 1 |  |  | 6 Y |  |  | 51090 | 29173 | 2013-11-29 |  |  |  | 2019-11-29
Aircraft-26 | 572650-01-1 | LEFT WING,REAR SPAR SIDESTAY FITTING - DI | INSP | GR1 | 1 |  |  | 12 Y |  |  | 33969 | 20451 | 2008-12-06 |  |  |  | 2020-12-06
Aircraft-26 | 572650-01-1 | TEMPORARY PROTECTION TO INSPECTION AREAS | LUB | GR1 | 0.1 |  |  | 12 Y |  |  | 33969 | 20451 | 2008-12-06 |  |  |  | 2020-12-06
Aircraft-26 | 572650-01-1 | TEMPORARY PROTECTION TO INSPECTION AREAS | LUB | MAP | 1 |  |  | 12 Y |  |  | 33969 | 20451 | 2008-12-06 |  |  |  | 2020-12-06
Aircraft-26 | 572650-01-1 | RIGHT WING,REAR SPAR SIDESTAY FITTING - DI | INSP | GR1 | 1 |  |  | 12 Y |  |  | 33969 | 20451 | 2008-12-06 |  |  |  | 2020-12-06
Aircraft-26 | 572650-01-1 | TEMPORARY PROTECTION TO INSPECTION AREAS | LUB | GR1 | 0.1 |  |  | 12 Y |  |  | 33969 | 20451 | 2008-12-06 |  |  |  | 2020-12-06
Aircraft-26 | 572650-01-1 | TEMPORARY PROTECTION TO INSPECTION AREAS | LUB | MAP | 1 |  |  | 12 Y |  |  | 33969 | 20451 | 2008-12-06 |  |  |  | 2020-12-06
Aircraft-26 | 572651-01-1 | NECESSARY PROCEDURES TO INSP. - REMOVE | ABAC | GR1 | 4 |  |  | 6 Y |  |  | 51090 | 29173 | 2013-11-29 |  |  |  | 2019-11-29
Aircraft-26 | 572651-01-1 | LEFT WING RETRACTION JACK FITTING - DI | INSP | GR1 | 0.5 |  |  | 6 Y |  |  | 51090 | 29173 | 2013-11-29 |  |  |  | 2019-11-29
Aircraft-26 | 572651-01-1 | TEMPORARY PROTECTION TO INSPECTION AREAS | LUB | GR1 | 0.1 |  |  | 6 Y |  |  | 51090 | 29173 | 2013-11-29 |  |  |  | 2019-11-29
Aircraft-26 | 572651-01-1 | TEMPORARY PROTECTION TO INSPECTION AREAS | LUB | MAP | 0.5 |  |  | 6 Y |  |  | 51090 | 29173 | 2013-11-29 |  |  |  | 2019-11-29
Aircraft-26 | 572651-01-1 | FINAL CONFIGURATION AFTER INSP. - INSTALL | FEAC | GR1 | 4.5 |  |  | 6 Y |  |  | 51090 | 29173 | 2013-11-29 |  |  |  | 2019-11-29
Aircraft-26 | 572651-01-1 | LEFT WING RETRACTION JACK FITTING - F/C | TEST | GR1 | 0.5 |  |  | 6 Y |  |  | 51090 | 29173 | 2013-11-29 |  |  |  | 2019-11-29
Aircraft-26 | 572651-01-1 | NECESSARY PROCEDURES TO INSP. - REMOVE | ABAC | GR1 | 4 |  |  | 6 Y |  |  | 51090 | 29173 | 2013-11-29 |  |  |  | 2019-11-29
Aircraft-26 | 572651-01-1 | RIGHT WING RETRACTION JACK FITTING - DI | INSP | GR1 | 0.5 |  |  | 6 Y |  |  | 51090 | 29173 | 2013-11-29 |  |  |  | 2019-11-29
Aircraft-26 | 572651-01-1 | TEMPORARY PROTECTION TO INSPECTION AREAS | LUB | GR1 | 0.1 |  |  | 6 Y |  |  | 51090 | 29173 | 2013-11-29 |  |  |  | 2019-11-29
Aircraft-26 | 572651-01-1 | TEMPORARY PROTECTION TO INSPECTION AREAS | LUB | MAP | 0.5 |  |  | 6 Y |  |  | 51090 | 29173 | 2013-11-29 |  |  |  | 2019-11-29
Aircraft-26 | 572651-01-1 | FINAL CONFIGURATION AFTER INSP. - INSTALL | FEAC | GR1 | 4.5 |  |  | 6 Y |  |  | 51090 | 29173 | 2013-11-29 |  |  |  | 2019-11-29
Aircraft-26 | 572651-01-1 | RIGHT WING RETRACTION JACK FITTING - F/C | TEST | GR1 | 0.5 |  |  | 6 Y |  |  | 51090 | 29173 | 2013-11-29 |  |  |  | 2019-11-29
Aircraft-26 | 572652-01-1 | LH OUTER WING/FWD PINTLE FITTING - GVI | INSP | GR1 | 1 |  |  | 12 Y |  |  | 57875 | 32514 | 2015-11-02 |  |  |  | 2027-11-02
Aircraft-26 | 572652-01-1 | TEMPORARY PROTECTION TO INSPECTION AREAS | LUB | GR1 | 0.1 |  |  | 12 Y |  |  | 57875 | 32514 | 2015-11-02 |  |  |  | 2027-11-02
Aircraft-26 | 572652-01-1 | TEMPORARY PROTECTION TO INSPECTION AREAS | LUB | MAP | 0.5 |  |  | 12 Y |  |  | 57875 | 32514 | 2015-11-02 |  |  |  | 2027-11-02
Aircraft-26 | 572652-01-1 | RH OUTER WING/FWD PINTLE FITTING - GVI | INSP | GR1 | 1.5 |  |  | 12 Y |  |  | 57875 | 32514 | 2015-11-02 |  |  |  | 2027-11-02
Aircraft-26 | 572652-01-1 | TEMPORARY PROTECTION TO INSPECTION AREAS | LUB | GR1 | 1 |  |  | 12 Y |  |  | 57875 | 32514 | 2015-11-02 |  |  |  | 2027-11-02
Aircraft-26 | 572653-01-1 | LEFT WING FLAP TRACK ATTACH FITTINGS - DI | INSP | GR1 | 0.5 |  |  | 12 Y |  |  | 33969 | 20451 | 2008-12-06 |  |  | 40451 | 2020-12-06
Aircraft-26 | 572653-01-1 | RGHT WING FLAP TRACK ATTACH FITTINGS - DI | INSP | GR1 | 0.5 |  |  | 12 Y |  |  | 33969 | 20451 | 2008-12-06 |  |  | 40451 | 2020-12-06
Aircraft-26 | 572654-01-3 | NECESSARY PROCEDURES TO INSP. | ABAC | GR1 | 10 | [5 empty] | 57875 | 32514 | 2015-11-02 |  | 85775 | 52514
Aircraft-26 | 572654-01-3 | OUTER WING/PYLON FWD ATTACH FITTING - NDT | INSP | NDT | 1 | [5 empty] | 57875 | 32514 | 2015-11-02 |  | 85775 | 52514
Aircraft-26 | 572654-01-3 | OUTER WING/PYLON FWD ATTACH FITTING - NDT | INSP | NDT | 1 | [5 empty] | 57875 | 32514 | 2015-11-02 |  | 85775 | 52514
Aircraft-26 | 572654-01-3 | FINAL CONFIGURATION AFTER INSP. | FEAC | GR1 | 12 | [5 empty] | 57875 | 32514 | 2015-11-02 |  | 85775 | 52514
Aircraft-26 | 572654-01-3 | NECESSARY PROCEDURES TO INSP. | ABAC | GR1 | 10 | [5 empty] | 57875 | 32514 | 2015-11-02 |  | 85775 | 52514
Aircraft-26 | 572654-01-3 | OUTER WING/PYLON FWD ATTACH FITTING - NDT | INSP | NDT | 1 | [5 empty] | 57875 | 32514 | 2015-11-02 |  | 85775 | 52514
Aircraft-26 | 572654-01-3 | OUTER WING/PYLON FWD ATTACH FITTING - NDT | INSP | NDT | 1 | [5 empty] | 57875 | 32514 | 2015-11-02 |  | 85775 | 52514
Aircraft-26 | 572654-01-3 | FINAL CONFIGURATION AFTER INSP. | FEAC | GR1 | 12 | [5 empty] | 57875 | 32514 | 2015-11-02 |  | 85775 | 52514
Aircraft-26 | 572656-01-1 | LEFT OUTER WING PYLON SPIGOT FITTING - DI | INSP | GR1 | 12 |  |  | 12 Y |  |  | 33969 | 20451 | 2008-12-06 |  |  |  | 2020-12-06
Aircraft-26 | 572656-01-1 | RIGHT OUTER WING PYLON SPIGOT FITTING - DI | INSP | GR1 | 12 |  |  | 12 Y |  |  | 33969 | 20451 | 2008-12-06 |  |  |  | 2020-12-06
Aircraft-26 | 572657-01-1 | LEFT PYLON AFT ATTACH FITTING LUG - DI | INSP | GR1 | 1 |  |  | 12 Y |  |  | 33969 | 20451 | 2008-12-06 |  |  |  | 2020-12-06
Aircraft-26 | 572657-01-1 | RIGHT PYLON AFT ATTACH FITTING LUG - DI | INSP | GR1 | 1 |  |  | 12 Y |  |  | 33969 | 20451 | 2008-12-06 |  |  |  | 2020-12-06
Aircraft-26 | 572658-01-1 | LEFT FLAP TRACK BEAMS ATTACH FITTING - DI | INSP | GR1 | 0.5 |  |  | 12 Y |  |  | 33969 | 20451 | 2008-12-06 |  |  |  | 2020-12-06
Aircraft-26 | 572658-01-1 | LEFT FLAP TRACK BEAMS ATTACH FITTING - DI | INSP | GR1 | 0.5 |  |  | 12 Y |  |  | 33969 | 20451 | 2008-12-06 |  |  |  | 2020-12-06
Aircraft-26 | 572900-01-1 | LEFT WING DRAIN HOLES AND HOSES - C/K | INSP | GR1 | 1 |  |  | 80 M |  |  | 51090 | 29173 | 2013-11-29 |  |  |  | 2020-07-29
Aircraft-26 | 572900-01-1 | RIGHT WING DRAIN HOLES AND HOSES - C/K | INSP | GR1 | 1 |  |  | 80 M |  |  | 51090 | 29173 | 2013-11-29 |  |  |  | 2020-07-29
Aircraft-26 | 573101-01-1 | WING TIP/BOTTOM SKIN/LWR SURFACE JOINT -DI | INSP | GR1 | 0.5 | 30000 | 15000 |  |  |  | 51090 | 29173 | 2013-11-29 |  | 81090 | 44173
Aircraft-26 | 573101-01-1 | WING TIP/BOTTOM SKIN/LWR SURFACE JOINT -DI | INSP | GR1 | 0.5 | 30000 | 15000 |  |  |  | 51090 | 29173 | 2013-11-29 |  | 81090 | 44173
Aircraft-26 | 573900-01-1 | LEFT WING TIP DRAIN HOLES - C/K | INSP | GR1 | 0.5 |  |  | 80 M |  |  | 51090 | 29173 | 2013-11-29 |  |  |  | 2020-07-29
Aircraft-26 | 573900-01-1 | RIGHT WING TIP DRAIN HOLES - C/K | INSP | GR1 | 0.5 |  |  | 80 M |  |  | 51090 | 29173 | 2013-11-29 |  |  |  | 2020-07-29
Aircraft-26 | 574101-01-1 | LEFT OUTER WING FIXED LEADING EDGE - DI | INSP | GR1 | 2 | 30000 | 15000 | 6 Y |  |  | 51090 | 29173 | 2013-11-29 |  | 81090 | 44173 | 2019-11-29
Aircraft-26 | 574101-01-1 | RIGHT OUTER WING FIXED LEADING EDGE - DI | INSP | GR1 | 2 | 30000 | 15000 | 6 Y |  |  | 51090 | 29173 | 2013-11-29 |  | 81090 | 44173 | 2019-11-29
Aircraft-26 | 574102-01-4 | NECESSARY PROCEDURES TO INSP. | ABAC | GR1 | 2 | [5 empty] | 57875 | 32514 | 2015-11-02 |  | 89275 | 58014
Aircraft-26 | 574102-01-4 | LEFT WING LEADING EDGE SLATS - REMOVE | ABAC | GR1 | 8 | [5 empty] | 57875 | 32514 | 2015-11-02 |  | 89275 | 58014
Aircraft-26 | 574102-01-4 | LEFT WING LE SLAT TRACKS 5 TO 12 - REMOVE | ABAC | GR1 | 11 | [5 empty] | 57875 | 32514 | 2015-11-02 |  | 89275 | 58014
Aircraft-26 | 574102-01-4 | LEFT WING LEADIND EDGE - NDT | INSP | NDT | 2 | [5 empty] | 57875 | 32514 | 2015-11-02 |  | 89275 | 58014
Aircraft-26 | 574102-01-4 | LEFT WING LE SLAT TRACKS 5 TO 12 - INSTALL | FEAC | GR1 | 14 | [5 empty] | 57875 | 32514 | 2015-11-02 |  | 89275 | 58014
Aircraft-26 | 574102-01-4 | LEFT WING LEADING EDGE SLATS - INSTALL | FEAC | GR1 | 24 | [5 empty] | 57875 | 32514 | 2015-11-02 |  | 89275 | 58014
Aircraft-26 | 574102-01-4 | FINAL CONFIGURATION AFTER INSP. | FEAC | GR1 | 1.5 | [5 empty] | 57875 | 32514 | 2015-11-02 |  | 89275 | 58014
Aircraft-26 | 574102-01-4 | NECESSARY PROCEDURES TO INSP. | ABAC | GR1 | 2 | [5 empty] | 57875 | 32514 | 2015-11-02 |  | 89275 | 58014
Aircraft-26 | 574102-01-4 | RIGHT WING LEADING EDGE SLATS - REMOVE | ABAC | GR1 | 8 | [5 empty] | 57875 | 32514 | 2015-11-02 |  | 89275 | 58014
Aircraft-26 | 574102-01-4 | RIGHT WING LE SLAT TRACKS 5 TO 12 - REMOVE | ABAC | GR1 | 11 | [5 empty] | 57875 | 32514 | 2015-11-02 |  | 89275 | 58014
Aircraft-26 | 574102-01-4 | RIGHT WING LEADIND EDGE - NDT | INSP | NDT | 2 | [5 empty] | 57875 | 32514 | 2015-11-02 |  | 89275 | 58014
Aircraft-26 | 574102-01-4 | RIGHT WING LE SLAT TRACKS 5 TO 12 -INSTALL | FEAC | GR1 | 14 | [5 empty] | 57875 | 32514 | 2015-11-02 |  | 89275 | 58014
Aircraft-26 | 574102-01-4 | RIGHT WING LEADING EDGE SLATS - INSTALL | FEAC | GR1 | 24 | [5 empty] | 57875 | 32514 | 2015-11-02 |  | 89275 | 58014
Aircraft-26 | 574102-01-4 | FINAL CONFIGURATION AFTER INSP. | FEAC | GR1 | 1.5 | [5 empty] | 57875 | 32514 | 2015-11-02 |  | 89275 | 58014
Aircraft-26 | 574106-01-1 | LEFT OUTER WING FIXED LEADING EDGE - DI | INSP | GR1 | 0.5 |  |  | 6 Y |  |  | 51090 | 29173 | 2013-11-29 |  | 80690 | 50173 | 2019-11-29
Aircraft-26 | 574106-01-1 | RIGHT OUTER WING FIXED LEADING EDGE - DI | INSP | GR1 | 0.5 |  |  | 6 Y |  |  | 51090 | 29173 | 2013-11-29 |  | 80690 | 50173 | 2019-11-29
Aircraft-26 | 574112-01-1 | LEFT OUTER WING FIXED LEADING EDGE - DI | INSP | GR1 | 1 |  |  | 6 Y |  |  | 51090 | 29173 | 2013-11-29 |  |  |  | 2019-11-29
Aircraft-26 | 574112-01-1 | RIGHT OUTER WING FIXED LEADING EDGE - DI | INSP | GR1 | 1 |  |  | 6 Y |  |  | 51090 | 29173 | 2013-11-29 |  |  |  | 2019-11-29
Aircraft-26 | 574113-01-1 | LEFT OUTER WING FIXED LEADING EDGE - DI | INSP | GR1 | 0.5 |  |  | 6 Y |  |  | 51090 | 29173 | 2013-11-29 |  |  |  | 2019-11-29
Aircraft-26 | 574113-01-1 | RIGHT OUTER WING FIXED LEADING EDGE - DI | INSP | GR1 | 0.5 |  |  | 6 Y |  |  | 51090 | 29173 | 2013-11-29 |  |  |  | 2019-11-29
Aircraft-26 | 574114-01-1 | NECESSARY PROCEDURES TO INSP. | ABAC | GR1 | 0.5 | [5 empty] | 64485 | 35854 | 2017-11-16 |  | 81585 | 48154
Aircraft-26 | 574114-01-1 | LEFT OUTER WING FIXED LEADING EDGE - NDT | INSP | NDT | 1.5 | [5 empty] | 64485 | 35854 | 2017-11-16 |  | 81585 | 48154
Aircraft-26 | 574114-01-1 | FINAL CONFIGURATION AFTER INSP. | FEAC | GR1 | 1 | [5 empty] | 64485 | 35854 | 2017-11-16 |  | 81585 | 48154
Aircraft-26 | 574114-01-1 | NECESSARY PROCEDURES TO INSP. | ABAC | GR1 | 0.5 | [5 empty] | 64485 | 35854 | 2017-11-16 |  | 81585 | 48154
Aircraft-26 | 574114-01-1 | RIGHT OUTER WING FIXED LEADING EDGE - NDT | INSP | NDT | 1.5 | [5 empty] | 64485 | 35854 | 2017-11-16 |  | 81585 | 48154
Aircraft-26 | 574114-01-1 | FINAL CONFIGURATION AFTER INSP. | FEAC | GR1 | 1 | [5 empty] | 64485 | 35854 | 2017-11-16 |  | 81585 | 48154
Aircraft-26 | 574201-01-1 | LEFT WING SLAT 1/ TRACKS 1 TO 4 - DI | INSP | GR1 | 1 |  |  | 6 Y |  |  | 51090 | 29173 | 2013-11-29 |  |  |  | 2019-11-29
Aircraft-26 | 574201-01-1 | RIGHT WING SLAT 1/TRACKS 1 TO 4 - DI | INSP | GR1 | 1 |  |  | 6 Y |  |  | 51090 | 29173 | 2013-11-29 |  |  |  | 2019-11-29
Aircraft-26 | 574202-01-1 | SLAT #1 TRACKS 1 TO 4 ATTACHMENTS - DI | INSP | GR1 | 6 |  |  | 6 Y |  |  | 51090 | 29173 | 2013-11-29 |  |  |  | 2019-11-29
Aircraft-26 | 574202-01-1 | SLAT #1 TRACKS 1 TO 4 ATTACHMENTS - DI | INSP | GR1 | 6 |  |  | 6 Y |  |  | 51090 | 29173 | 2013-11-29 |  |  |  | 2019-11-29
Aircraft-26 | 574204-01-1 | LEFT WING SLAT 1 SKIN CONNECTIONS - DI | INSP | GR1 | 2 |  |  | 12 Y |  |  | 64485 | 35854 | 2017-11-16 |  | 96485 | 51854 | 2029-11-16
Aircraft-26 | 574204-01-1 | RIGHT WING SLAT 1 SKIN CONNECTIONS - DI | INSP | GR1 | 2 |  |  | 12 Y |  |  | 64485 | 35854 | 2017-11-16 |  | 96485 | 51854 | 2029-11-16
Aircraft-26 | 574204-02-1 | NECESSARY PROCEDURES TO INSP. | ABAC | GR1 | 0.5 |  |  | 12 Y |  |  | 33969 | 20451 | 2008-12-06 |  |  |  | 2020-12-06
Aircraft-26 | 574204-02-1 | LEFT WING SLAT 1 INTERNAL STRUCTURE - NDT | INSP | GR1 | 1 |  |  | 12 Y |  |  | 33969 | 20451 | 2008-12-06 |  |  |  | 2020-12-06
Aircraft-26 | 574204-02-1 | FINAL CONFIGURATION AFTER INSP. | FEAC | GR1 | 1 |  |  | 12 Y |  |  | 33969 | 20451 | 2008-12-06 |  |  |  | 2020-12-06
Aircraft-26 | 574204-02-1 | NECESSARY PROCEDURES TO INSP. | ABAC | GR1 | 0.5 |  |  | 12 Y |  |  | 33969 | 20451 | 2008-12-06 |  |  |  | 2020-12-06
Aircraft-26 | 574204-02-1 | RIGHT WING SLAT 1 INTERNAL STRUCTURE - NDT | INSP | GR1 | 1 |  |  | 12 Y |  |  | 33969 | 20451 | 2008-12-06 |  |  |  | 2020-12-06
Aircraft-26 | 574204-02-1 | FINAL CONFIGURATION AFTER INSP. | FEAC | GR1 | 1 |  |  | 12 Y |  |  | 33969 | 20451 | 2008-12-06 |  |  |  | 2020-12-06
Aircraft-26 | 574204-03-1 | SLAT 1/SKIN CONNECTIONS/LOWER GIRDER - NDT | INSP | NDT | 0.5 | [5 empty] | 64485 | 35854 | 2017-11-16 |  | 96485 | 51854
Aircraft-26 | 574204-03-1 | SLAT 1/SKIN CONNECTIONS/LOWER GIRDER - NDT | INSP | NDT | 0.5 | [5 empty] | 64485 | 35854 | 2017-11-16 |  | 96485 | 51854
Aircraft-26 | 574205-01-1 | LEFT WING SLAT # 1 - DI | INSP | GR1 | 1.5 |  |  | 6 Y |  |  | 51090 | 29173 | 2013-11-29 |  |  |  | 2019-11-29
Aircraft-26 | 574205-01-1 | RIGHT WING SLAT # 1 - DI | INSP | GR1 | 1.5 |  |  | 6 Y |  |  | 51090 | 29173 | 2013-11-29 |  |  |  | 2019-11-29
Aircraft-26 | 574301-01-1 | LEFT WING SLAT 2 TRACKS 5 AND 6 - DI | INSP | GR1 | 1 |  |  | 6 Y |  |  | 51090 | 29173 | 2013-11-29 |  |  |  | 2019-11-29
Aircraft-26 | 574301-01-1 | RIGHT WING SLAT 2 TRACKS 5 AND 6 - DI | INSP | GR1 | 1 |  |  | 6 Y |  |  | 51090 | 29173 | 2013-11-29 |  |  |  | 2019-11-29
Aircraft-26 | 574302-01-1 | LEFT WING SLAT 2/TRACKS 5 AND 6 - DI | INSP | GR1 | 4 |  |  | 6 Y |  |  | 51090 | 29173 | 2013-11-29 |  |  |  | 2019-11-29
Aircraft-26 | 574302-01-1 | RIGHT WING SLAT 2/TRACKS 5 AND 6 - DI | INSP | GR1 | 4 |  |  | 6 Y |  |  | 51090 | 29173 | 2013-11-29 |  |  |  | 2019-11-29
Aircraft-26 | 574304-01-1 | LEFT WING SLAT 2 SKIN CONNECTIONS - DI | INSP | GR1 | 1 |  |  | 12 Y |  |  | 33969 | 20451 | 2008-12-06 |  |  |  | 2020-12-06
Aircraft-26 | 574304-01-1 | RIGHT WING SLAT 2 SKIN CONNECTIONS - DI | INSP | GR1 | 1 |  |  | 12 Y |  |  | 33969 | 20451 | 2008-12-06 |  |  |  | 2020-12-06
Aircraft-26 | 574304-02-2 | NECESSARY PROCEDURES TO INSP. | ABAC | GR1 | 0.5 |  |  | 12 Y |  |  | 33969 | 20451 | 2008-12-06 |  |  |  | 2020-12-06
Aircraft-26 | 574304-02-2 | LEFT WING SLAT #2 - NDT | INSP | GR1 | 1 |  |  | 12 Y |  |  | 33969 | 20451 | 2008-12-06 |  |  |  | 2020-12-06
Aircraft-26 | 574304-02-2 | FINAL CONFIGURATION AFTER INSP. | FEAC | GR1 | 0.5 |  |  | 12 Y |  |  | 33969 | 20451 | 2008-12-06 |  |  |  | 2020-12-06
Aircraft-26 | 574304-02-2 | NECESSARY PROCEDURES TO INSP. | ABAC | GR1 | 0.5 |  |  | 12 Y |  |  | 33969 | 20451 | 2008-12-06 |  |  |  | 2020-12-06
Aircraft-26 | 574304-02-2 | RIGHT WING SLAT #2 - NDT | INSP | GR1 | 1 |  |  | 12 Y |  |  | 33969 | 20451 | 2008-12-06 |  |  |  | 2020-12-06
Aircraft-26 | 574304-02-2 | FINAL CONFIGURATION AFTER INSP. | FEAC | GR1 | 0.5 |  |  | 12 Y |  |  | 33969 | 20451 | 2008-12-06 |  |  |  | 2020-12-06
Aircraft-26 | 574304-03-1 | SLAT 2/SKIN CONNECTIONS/LOWER GIRDER - NDT | INSP | NDT | 0.5 | [5 empty] | 64485 | 35854 | 2017-11-16 |  | 96485 | 51854
Aircraft-26 | 574304-03-1 | SLAT 2/SKIN CONNECTIONS/LOWER GIRDER - NDT | INSP | NDT | 0.5 | [5 empty] | 64485 | 35854 | 2017-11-16 |  | 96485 | 51854
Aircraft-26 | 574305-01-1 | LEFT WING SLAT 2 TRAILING EDGE - DI | INSP | GR1 | 1 |  |  | 6 Y |  |  | 51090 | 29173 | 2013-11-29 |  |  |  | 2019-11-29
Aircraft-26 | 574305-01-1 | RIGHT WING SLAT 2 TRAILING EDGE - DI | INSP | GR1 | 1 |  |  | 6 Y |  |  | 51090 | 29173 | 2013-11-29 |  |  |  | 2019-11-29
Aircraft-26 | 574401-01-1 | LEFT WING SLAT 3 TRACKS 7 AND 8 - DI | INSP | GR1 | 1 |  |  | 6 Y |  |  | 51090 | 29173 | 2013-11-29 |  |  |  | 2019-11-29
Aircraft-26 | 574401-01-1 | RIGHT WING SLAT 3 TRACKS 7 AND 8 - DI | INSP | GR1 | 1 |  |  | 6 Y |  |  | 51090 | 29173 | 2013-11-29 |  |  |  | 2019-11-29
Aircraft-26 | 574402-01-1 | LEFT WING SLAT 3, TRACKS 7 AND 8 - DI | INSP | GR1 | 4 |  |  | 6 Y |  |  | 51090 | 29173 | 2013-11-29 |  |  |  | 2019-11-29
Aircraft-26 | 574402-01-1 | RIGHT WING SLAT 3, TRACKS 7 AND 8 - DI | INSP | GR1 | 4 |  |  | 6 Y |  |  | 51090 | 29173 | 2013-11-29 |  |  |  | 2019-11-29
Aircraft-26 | 574404-01-1 | LEFT SLAT 3 SKIN CONNECTIONS - DI | INSP | GR1 | 2 |  |  | 12 Y |  |  | 64485 | 35854 | 2017-11-16 |  | 96485 | 51854 | 2029-11-16
Aircraft-26 | 574404-01-1 | RIGHT SLAT 3 SKIN CONNECTIONS - DI | INSP | GR1 | 1.5 |  |  | 12 Y |  |  | 64485 | 35854 | 2017-11-16 |  | 96485 | 51854 | 2029-11-16
Aircraft-26 | 574404-02-1 | NECESSARY PROCEDURES TO INSP. | ABAC | GR1 | 1 |  |  | 12 Y |  |  | 33969 | 20451 | 2008-12-06 |  |  |  | 2020-12-06
Aircraft-26 | 574404-02-1 | LEFT WING SLAT 3 SKIN CONNECTIONS - NDT | INSP | GR1 | 0.5 |  |  | 12 Y |  |  | 33969 | 20451 | 2008-12-06 |  |  |  | 2020-12-06
Aircraft-26 | 574404-02-1 | FINAL CONFIGURATION AFTER INSP. | FEAC | GR1 | 1 |  |  | 12 Y |  |  | 33969 | 20451 | 2008-12-06 |  |  |  | 2020-12-06
Aircraft-26 | 574404-02-1 | NECESSARY PROCEDURES TO INSP. | ABAC | GR1 | 1 |  |  | 12 Y |  |  | 33969 | 20451 | 2008-12-06 |  |  |  | 2020-12-06
Aircraft-26 | 574404-02-1 | RIGHT WING SLAT 3 SKIN CONNECTIONS - NDT | INSP | GR1 | 0.5 |  |  | 12 Y |  |  | 33969 | 20451 | 2008-12-06 |  |  |  | 2020-12-06
Aircraft-26 | 574404-02-1 | FINAL CONFIGURATION AFTER INSP. | FEAC | GR1 | 1 |  |  | 12 Y |  |  | 33969 | 20451 | 2008-12-06 |  |  |  | 2020-12-06
Aircraft-26 | 574405-01-1 | LEFT WING SLAT 3 TRAILING EDGE - DI | INSP | GR1 | 0.5 |  |  | 6 Y |  |  | 51090 | 29173 | 2013-11-29 |  |  |  | 2019-11-29
Aircraft-26 | 574405-01-1 | RIGHT WING SLAT 3 TRAILING EDGE - DI | INSP | GR1 | 0.5 |  |  | 6 Y |  |  | 51090 | 29173 | 2013-11-29 |  |  |  | 2019-11-29
Aircraft-26 | 574501-01-1 | LEFT WING SLAT 4 TRACKS 9 AND 10 - DI | INSP | GR1 | 1 |  |  | 6 Y |  |  | 51090 | 29173 | 2013-11-29 |  |  |  | 2019-11-29
Aircraft-26 | 574501-01-1 | RIGHT WING SLAT 4 TRACKS 9 AND 10 - DI | INSP | GR1 | 1 |  |  | 6 Y |  |  | 51090 | 29173 | 2013-11-29 |  |  |  | 2019-11-29
Aircraft-26 | 574502-01-1 | LEFT WING SLAT 4 TRACKS 9 AND 10 - DI | INSP | GR1 | 4 |  |  | 6 Y |  |  | 51090 | 29173 | 2013-11-29 |  |  |  | 2019-11-29
Aircraft-26 | 574502-01-1 | RIGHT WING SLAT 4 TRACKS 9 AND 10 - DI | INSP | GR1 | 4 |  |  | 6 Y |  |  | 51090 | 29173 | 2013-11-29 |  |  |  | 2019-11-29
Aircraft-26 | 574504-01-1 | LEFT WING SLAT 4 SKIN CONNECTIONS - DI | INSP | GR1 | 1 |  |  | 12 Y |  |  | 64485 | 35854 | 2017-11-16 |  | 96485 | 51854 | 2029-11-16
Aircraft-26 | 574504-01-1 | RIGHT WING SLAT 4 SKIN CONNECTIONS - DI | INSP | GR1 | 1 |  |  | 12 Y |  |  | 64485 | 35854 | 2017-11-16 |  | 96485 | 51854 | 2029-11-16
Aircraft-26 | 574504-02-1 | LEFT WING SLAT 4 SKIN CONNECTIONS - SDI | INSP | GR1 | 1.5 |  |  | 12 Y |  |  | 33969 | 20451 | 2008-12-06 |  |  |  | 2020-12-06
Aircraft-26 | 574504-02-1 | RIGHT WING SLAT 4 SKIN CONNECTIONS - SDI | INSP | GR1 | 1.5 |  |  | 12 Y |  |  | 33969 | 20451 | 2008-12-06 |  |  |  | 2020-12-06
Aircraft-26 | 574505-01-1 | LEFT WING SLAT 4 TRAILING EDGE - DI | INSP | GR1 | 1 |  |  | 6 Y |  |  | 51090 | 29173 | 2013-11-29 |  |  |  | 2019-11-29
Aircraft-26 | 574505-01-1 | RIGHT WING SLAT 4 TRAILING EDGE - DI | INSP | GR1 | 1 |  |  | 6 Y |  |  | 51090 | 29173 | 2013-11-29 |  |  |  | 2019-11-29
Aircraft-26 | 574601-01-1 | LEFT WING SLAT 5 TRACKS 11 AND 12 - DI | INSP | GR1 | 0.5 |  |  | 6 Y |  |  | 51090 | 29173 | 2013-11-29 |  |  |  | 2019-11-29
Aircraft-26 | 574601-01-1 | RIGHT WING SLAT 5 TRACKS 11 AND 12 - DI | INSP | GR1 | 0.5 |  |  | 6 Y |  |  | 51090 | 29173 | 2013-11-29 |  |  |  | 2019-11-29
Aircraft-26 | 574602-01-1 | LEFT WING SLAT 5 TRACKS 11 AND 12 - DI | INSP | GR1 | 4 |  |  | 6 Y |  |  | 51090 | 29173 | 2013-11-29 |  |  |  | 2019-11-29
Aircraft-26 | 574602-01-1 | RIGHT WING SLAT 5 TRACKS 11 AND 12 - DI | INSP | GR1 | 4 |  |  | 6 Y |  |  | 51090 | 29173 | 2013-11-29 |  |  |  | 2019-11-29
Aircraft-26 | 574604-01-1 | LEFT WING SLAT 5 SKIN CONNECTIONS - DI | INSP | GR1 | 0.5 |  |  | 12 Y |  |  | 64485 | 35854 | 2017-11-16 |  | 96485 | 51854 | 2029-11-16
Aircraft-26 | 574604-01-1 | RIGHT WING SLAT 5 SKIN CONNECTIONS - DI | INSP | GR1 | 0.5 |  |  | 12 Y |  |  | 64485 | 35854 | 2017-11-16 |  | 96485 | 51854 | 2029-11-16
Aircraft-26 | 574604-02-1 | LEFT WING SLAT 5 SKIN CONNECTIONS - SDI | INSP | GR1 | 1 |  |  | 12 Y |  |  | 33969 | 20451 | 2008-12-06 |  |  |  | 2020-12-06
Aircraft-26 | 574604-02-1 | LEFT WING SLAT 5 SKIN CONNECTIONS - SDI | INSP | GR1 | 1 |  |  | 12 Y |  |  | 33969 | 20451 | 2008-12-06 |  |  |  | 2020-12-06
Aircraft-26 | 574605-01-1 | LEFT WING TRAILING EDGE SLAT 5 - DI | INSP | GR1 | 1 |  |  | 6 Y |  |  | 51090 | 29173 | 2013-11-29 |  |  |  | 2019-11-29
Aircraft-26 | 574605-01-1 | RIGHT WING TRAILING EDGE SLAT 5 - DI | INSP | GR1 | 1 |  |  | 6 Y |  |  | 51090 | 29173 | 2013-11-29 |  |  |  | 2019-11-29
Aircraft-26 | 575101-01-1 | LEFT WING TE FLAP ACTUATOR BRACKETS - DI | INSP | GR1 | 1.5 |  |  | 12 Y |  |  | 33969 | 20451 | 2008-12-06 |  |  |  | 2020-12-06
Aircraft-26 | 575101-01-1 | RIGHT WING TE FLAP ACTUATOR BRACKETS - DI | INSP | GR1 | 1.5 |  |  | 12 Y |  |  | 33969 | 20451 | 2008-12-06 |  |  |  | 2020-12-06
Aircraft-26 | 575101-02-1 | NECESSARY PROCEDURES TO INSP. | ABAC | GR1 | 0.5 | [10 empty] | 48000
Aircraft-26 | 575101-02-1 | LEFT WING TE FLAP ACTUATOR BRACKETS - NDT | INSP | NDT | 2 | [10 empty] | 48000
Aircraft-26 | 575101-02-1 | FINAL CONFIGURATION AFTER INSP. | FEAC | GR1 | 0.5 | [10 empty] | 48000
Aircraft-26 | 575101-02-1 | NECESSARY PROCEDURES TO INSP. | ABAC | GR1 | 0.5 | [10 empty] | 48000
Aircraft-26 | 575101-02-1 | RIGHT WING TE FLAP ACTUATOR BRACKETS - NDT | INSP | NDT | 2 | [10 empty] | 48000
Aircraft-26 | 575101-02-1 | FINAL CONFIGURATION AFTER INSP. | FEAC | GR1 | 0.5 | [10 empty] | 48000
Aircraft-26 | 575104-01-1 | LEFT WING TRAILING EDGE SPOILER 1 - DI | INSP | GR1 | 0.5 |  |  | 12 Y |  |  | 57875 | 32514 | 2015-11-02 |  |  | 47514 | 2027-11-02
Aircraft-26 | 575104-01-1 | RIGHT WING TRAILING EDGE SPOILER 1 - DI | INSP | GR1 | 0.5 |  |  | 12 Y |  |  | 57875 | 32514 | 2015-11-02 |  |  | 47514 | 2027-11-02
Aircraft-26 | 575106-01-1 | LEFT WING TE SPOILERS HINGE PINS - DI | INSP | GR1 | 2.5 | [5 empty] | 57875 | 32514 | 2015-11-02 |  |  | 47514
Aircraft-26 | 575106-01-1 | RIGHT WING TE SPOILERS HINGE PINS - DI | INSP | GR1 | 2.5 | [5 empty] | 57875 | 32514 | 2015-11-02 |  |  | 47514
Aircraft-26 | 575106-03-1 | LEFT WING SPOILERS / HINGE PINS - DI | INSP | GR1 | 6.5 |  |  | 12 Y |  |  | 33969 | 20451 | 2008-12-06 |  |  |  | 2020-12-06
Aircraft-26 | 575106-03-1 | RIGHT WING SPOILERS / HINGE PINS - DI | INSP | GR1 | 6.5 |  |  | 12 Y |  |  | 33969 | 20451 | 2008-12-06 |  |  |  | 2020-12-06
Aircraft-26 | 575107-01-1 | LEFT WING TRAILING EDGE SPOILERS - DI | INSP | GR1 | 1 |  |  | 6 Y |  |  | 51090 | 29173 | 2013-11-29 |  |  |  | 2019-11-29
Aircraft-26 | 575107-01-1 | RIGHT WING TRAILING EDGE SPOILERS - DI | INSP | GR1 | 1 |  |  | 6 Y |  |  | 51090 | 29173 | 2013-11-29 |  |  |  | 2019-11-29
Aircraft-26 | 575107-02-1 | NECESSARY PROCEDURES TO INSP. | ABAC | GR1 | 2 | [5 empty] | 57875 | 32514 | 2015-11-02 |  |  | 47514
Aircraft-26 | 575107-02-1 | LEFT WING TE SPOILER 2, 3, 4 AND 5 - NDT | INSP | NDT | 1.5 | [5 empty] | 57875 | 32514 | 2015-11-02 |  |  | 47514
Aircraft-26 | 575107-02-1 | FINAL CONFIGURATION AFTER INSP. | FEAC | GR1 | 2 | [5 empty] | 57875 | 32514 | 2015-11-02 |  |  | 47514
Aircraft-26 | 575107-02-1 | NECESSARY PROCEDURES TO INSP. | ABAC | GR1 | 2 | [5 empty] | 57875 | 32514 | 2015-11-02 |  |  | 47514
Aircraft-26 | 575107-02-1 | RIGHT WING TE SPOILER 2, 3, 4 AND 5 - NDT | INSP | NDT | 1.5 | [5 empty] | 57875 | 32514 | 2015-11-02 |  |  | 47514
Aircraft-26 | 575107-02-1 | FINAL CONFIGURATION AFTER INSP. | FEAC | GR1 | 2 | [5 empty] | 57875 | 32514 | 2015-11-02 |  |  | 47514
Aircraft-26 | 575119-01-1 | LEFT WING AILERON HINGE FITTINGS - DI | INSP | GR1 | 1 |  |  | 12 Y |  |  | 64485 | 35854 | 2017-11-16 |  |  | 52354 | 2029-11-16
Aircraft-26 | 575119-01-1 | RIGHT WING AILERON HINGE FITTINGS - DI | INSP | GR1 | 1 |  |  | 12 Y |  |  | 64485 | 35854 | 2017-11-16 |  |  | 52354 | 2029-11-16
Aircraft-26 | 575120-01-1 | LEFT OUTER WING AILERON HINGE PINS - DI | INSP | GR1 | 4 | [5 empty] | 57875 | 32514 | 2015-11-02 |  |  | 47514
Aircraft-26 | 575120-01-1 | RIGHT OUTER WING AILERON HINGE PINS - DI | INSP | GR1 | 4 | [5 empty] | 57875 | 32514 | 2015-11-02 |  |  | 47514
Aircraft-26 | 575120-03-1 | LEFT WING / AILERON HINGE PINS - DI | INSP | GR1 | 1.5 |  |  | 90 M |  |  | 57875 | 32514 | 2015-11-02 |  |  |  | 2023-05-02
Aircraft-26 | 575120-03-1 | RIGHT WING / AILERON HINGE PINS - DI | INSP | GR1 | 1.5 |  |  | 90 M |  |  | 57875 | 32514 | 2015-11-02 |  |  |  | 2023-05-02
Aircraft-26 | 575121-01-1 | LEFT WING, AILERON ACTUATOR FITTINGS - DI | INSP | GR1 | 0.5 |  |  | 6 Y |  |  | 64485 | 35854 | 2017-11-16 |  |  | 63854 | 2023-11-16
Aircraft-26 | 575121-01-1 | RIGHT WING,AILERON ACTUATOR FITTINGS - DI | INSP | GR1 | 0.5 |  |  | 6 Y |  |  | 64485 | 35854 | 2017-11-16 |  |  | 63854 | 2023-11-16
Aircraft-26 | 575140-01-1 | LEFT WING TRAILING EDGE FLAP TRACK 1 - DI | INSP | GR1 | 1.5 |  |  | 12 Y |  |  | 57875 | 32514 | 2015-11-02 |  |  | 47514 | 2027-11-02
Aircraft-26 | 575140-01-1 | RIGHT WING TRAILING EDGE FLAP TRACK 1 - DI | INSP | GR1 | 1.5 |  |  | 12 Y |  |  | 57875 | 32514 | 2015-11-02 |  |  | 47514 | 2027-11-02
Aircraft-26 | 575142-01-1 | LEFT TRAILING EDGE INBOARD FLAP - DI | INSP | GR1 | 2.5 |  |  | 12 Y |  |  | 33969 | 20451 | 2008-12-06 |  |  |  | 2020-12-06
Aircraft-26 | 575142-01-1 | RIGHT TRAILING EDGE INBOARD FLAP - DI | INSP | GR1 | 2.5 |  |  | 12 Y |  |  | 33969 | 20451 | 2008-12-06 |  |  |  | 2020-12-06
Aircraft-26 | 575150-01-2 | TRAILING EDGE/OUTER WING MLG RIB5 OUTB -DI | INSP | GR1 | 0.5 |  |  | 6 Y |  |  | 51090 | 29173 | 2013-11-29 |  |  |  | 2019-11-29
Aircraft-26 | 575150-01-2 | TEMPORARY PROTECTION TO INSPECTION AREAS | LUB | GR1 | 0.1 |  |  | 6 Y |  |  | 51090 | 29173 | 2013-11-29 |  |  |  | 2019-11-29
Aircraft-26 | 575150-01-2 | TEMPORARY PROTECTION TO INSPECTION AREAS | LUB | MAP | 0.5 |  |  | 6 Y |  |  | 51090 | 29173 | 2013-11-29 |  |  |  | 2019-11-29
Aircraft-26 | 575150-01-2 | TRAILING EDGE/OUTER WING MLG RIB5 OUTB -DI | INSP | GR1 | 0.5 |  |  | 6 Y |  |  | 51090 | 29173 | 2013-11-29 |  |  |  | 2019-11-29
Aircraft-26 | 575150-01-2 | TEMPORARY PROTECTION TO INSPECTION AREAS | LUB | GR1 | 0.1 |  |  | 6 Y |  |  | 51090 | 29173 | 2013-11-29 |  |  |  | 2019-11-29
Aircraft-26 | 575150-01-2 | TEMPORARY PROTECTION TO INSPECTION AREAS | LUB | MAP | 0.5 |  |  | 6 Y |  |  | 51090 | 29173 | 2013-11-29 |  |  |  | 2019-11-29
Aircraft-26 | 575151-01-4 | TRAILING EDGE SYSTEM/FALSE REAR SPAR - DI | INSP | GR1 | 0.5 | [5 empty] | 64485 | 35854 | 2017-11-16 |  | 73985 | 43154
Aircraft-26 | 575151-01-4 | TRAILING EDGE SYSTEM/FALSE REAR SPAR - DI | INSP | GR1 | 0.5 | [5 empty] | 64485 | 35854 | 2017-11-16 |  | 73985 | 43154
Aircraft-26 | 575151-02-1 | LH OUTER WING/TRAILING EDGE - GVI | INSP | GR1 | 1 |  |  | 6 Y | [8 empty] | 2003-11-18
Aircraft-26 | 575151-02-1 | TEMPORARY PROTECTION TO INSPECTION AREAS | LUB | GR1 | 0.1 |  |  | 6 Y | [8 empty] | 2003-11-18
Aircraft-26 | 575151-02-1 | TEMPORARY PROTECTION TO INSPECTION AREAS | LUB | MAP | 0.5 |  |  | 6 Y | [8 empty] | 2003-11-18
Aircraft-26 | 575151-02-1 | RH OUTER WING/TRAILING EDGE - GVI | INSP | GR1 | 1 |  |  | 6 Y | [8 empty] | 2003-11-18
Aircraft-26 | 575151-02-1 | TEMPORARY PROTECTION TO INSPECTION AREAS | LUB | GR1 | 0.1 |  |  | 6 Y | [8 empty] | 2003-11-18
Aircraft-26 | 575151-02-1 | TEMPORARY PROTECTION TO INSPECTION AREAS | LUB | MAP | 0.5 |  |  | 6 Y | [8 empty] | 2003-11-18
Aircraft-26 | 575158-01-5 | OUTER WING BOTTOM SKIN LOWER SURFACE - GVI | INSP | GR1 | 0.5 | 27200 | 13600 |  |  |  | 51090 | 29173 | 2013-11-29 |  | 78290 | 42773
Aircraft-26 | 575158-01-5 | OUTER WING BOTTOM SKIN LOWER SURFACE - GVI | INSP | GR1 | 0.5 | 27200 | 13600 |  |  |  | 51090 | 29173 | 2013-11-29 |  | 78290 | 42773
Aircraft-26 | 575159-01-5 | TRAILING EDGE SYSTEM/INNER REAR SPAR - NDT | INSP | GR1 | 0.5 | [5 empty] | 64485 | 35854 | 2017-11-16 |  | 76485 | 43354
Aircraft-26 | 575159-01-5 | TRAILING EDGE SYSTEM/INNER REAR SPAR - NDT | INSP | GR1 | 0.5 | [5 empty] | 64485 | 35854 | 2017-11-16 |  | 76485 | 43354
Aircraft-26 | 575160-01-5 | NECESSARY PROCEDURES TO INSP. | ABAC | GR1 | 1.5 | 23600 | 11800 |  |  |  | 51090 | 29173 | 2013-11-29 |  | 74690 | 40973
Aircraft-26 | 575160-01-5 | LH WING BOTTOM SKIN AFT OF REAR SPAR - NDT | INSP | NDT | 2 | 23600 | 11800 |  |  |  | 51090 | 29173 | 2013-11-29 |  | 74690 | 40973
Aircraft-26 | 575160-01-5 | LH WING BOTTOM SKIN AFT OF REAR SPAR - NDT | INSP | NDT | 2 | 23600 | 11800 |  |  |  | 51090 | 29173 | 2013-11-29 |  | 74690 | 40973
Aircraft-26 | 575160-01-5 | FINAL CONFIGURATION AFTER INSP. | FEAC | GR1 | 1.5 | 23600 | 11800 |  |  |  | 51090 | 29173 | 2013-11-29 |  | 74690 | 40973
Aircraft-26 | 575160-01-5 | NECESSARY PROCEDURES TO INSP. | ABAC | GR1 | 1.5 | 23600 | 11800 |  |  |  | 51090 | 29173 | 2013-11-29 |  | 74690 | 40973
Aircraft-26 | 575160-01-5 | RH WING BOTTOM SKIN AFT OF REAR SPAR - NDT | INSP | NDT | 2 | 23600 | 11800 |  |  |  | 51090 | 29173 | 2013-11-29 |  | 74690 | 40973
Aircraft-26 | 575160-01-5 | RH WING BOTTOM SKIN AFT OF REAR SPAR - NDT | INSP | NDT | 2 | 23600 | 11800 |  |  |  | 51090 | 29173 | 2013-11-29 |  | 74690 | 40973
Aircraft-26 | 575160-01-5 | FINAL CONFIGURATION AFTER INSP. | FEAC | GR1 | 1.5 | 23600 | 11800 |  |  |  | 51090 | 29173 | 2013-11-29 |  | 74690 | 40973
Aircraft-26 | 575163-01-6 | NECESSARY PROCEDURES TO INSP. | ABAC | GR1 | 5 | [5 empty] | 64485 | 35854 | 2017-11-16 |  | 79985 | 45854
Aircraft-26 | 575163-01-6 | OUTER WNG/INNER REAR SPAR/TRAILIG.EDGE-NDT | INSP | NDT | 0.5 | [5 empty] | 64485 | 35854 | 2017-11-16 |  | 79985 | 45854
Aircraft-26 | 575163-01-6 | FINAL CONFIGURATION AFTER INSP. | FEAC | GR1 | 7 | [5 empty] | 64485 | 35854 | 2017-11-16 |  | 79985 | 45854
Aircraft-26 | 575163-01-6 | NECESSARY PROCEDURES TO INSP. | ABAC | GR1 | 5 | [5 empty] | 64485 | 35854 | 2017-11-16 |  | 79985 | 45854
Aircraft-26 | 575163-01-6 | OUTER WNG/INNER REAR SPAR/TRAILIG.EDGE-NDT | INSP | NDT | 0.5 | [5 empty] | 64485 | 35854 | 2017-11-16 |  | 79985 | 45854
Aircraft-26 | 575163-01-6 | FINAL CONFIGURATION AFTER INSP. | FEAC | GR1 | 7 | [5 empty] | 64485 | 35854 | 2017-11-16 |  | 79985 | 45854
Aircraft-26 | 575164-01-2 | NECESSARY PROCEDURES TO INSP. | ABAC | GR1 | 2 | [5 empty] | 64485 | 35854 | 2017-11-16 |  | 83485 | 47254
Aircraft-26 | 575164-01-2 | LEFT WING BOTTOM SKIN LOWER SURFACE - NDT | INSP | NDT | 1 | [5 empty] | 64485 | 35854 | 2017-11-16 |  | 83485 | 47254
Aircraft-26 | 575164-01-2 | FINAL CONFIGURATION AFTER INSP. | FEAC | GR1 | 2.5 | [5 empty] | 64485 | 35854 | 2017-11-16 |  | 83485 | 47254
Aircraft-26 | 575164-01-2 | NECESSARY PROCEDURES TO INSP. | ABAC | GR1 | 2 | [5 empty] | 64485 | 35854 | 2017-11-16 |  | 83485 | 47254
Aircraft-26 | 575164-01-2 | RIGHT WING BOTTOM SKIN LOWER SURFACE - NDT | INSP | NDT | 1 | [5 empty] | 64485 | 35854 | 2017-11-16 |  | 83485 | 47254
Aircraft-26 | 575164-01-2 | FINAL CONFIGURATION AFTER INSP. | FEAC | GR1 | 2.5 | [5 empty] | 64485 | 35854 | 2017-11-16 |  | 83485 | 47254
Aircraft-26 | 575165-01-3 | LEFT OUTER WING BOTTOM SKIN - DI | INSP | GR1 | 0.5 | [5 empty] | 64485 | 35854 | 2017-11-16 |  | 85585 | 48554
Aircraft-26 | 575165-01-3 | RIGHT OUTER WING BOTTOM SKIN - DI | INSP | GR1 | 0.5 | [5 empty] | 64485 | 35854 | 2017-11-16 |  | 85585 | 48554
Aircraft-26 | 575166-01-4 | TRAILING EDGE SYSTEM/FALSE REAR SPAR - NDT | INSP | GR1 | 1 | [5 empty] | 64485 | 35854 | 2017-11-16 |  | 76785 | 43154
Aircraft-26 | 575166-01-4 | TRAILING EDGE SYSTEM/FALSE REAR SPAR - NDT | INSP | GR1 | 1 | [5 empty] | 64485 | 35854 | 2017-11-16 |  | 76785 | 43154
Aircraft-26 | 575167-01-1 | LEFT WING BOTTOM SKIN PANEL NO.3 - DI | INSP | GR1 | 0.5 |  |  | 6 Y |  |  | 51090 | 29173 | 2013-11-29 |  |  |  | 2019-11-29
Aircraft-26 | 575167-01-1 | RIGHT WING BOTTOM SKIN PANEL NO.3 - DI | INSP | GR1 | 0.5 |  |  | 6 Y |  |  | 51090 | 29173 | 2013-11-29 |  |  |  | 2019-11-29
Aircraft-26 | 575203-01-1 | LEFT WING INBOARD FLAP - DI | INSP | GR1 | 1 |  |  | 12 Y |  |  | 57875 | 32514 | 2015-11-02 |  |  | 46414 | 2027-11-02
Aircraft-26 | 575203-01-1 | RIGHT WING INBOARD FLAP - DI | INSP | GR1 | 1 |  |  | 12 Y |  |  | 57875 | 32514 | 2015-11-02 |  |  | 46414 | 2027-11-02
Aircraft-26 | 575203-02-1 | NECESSARY PROCEDURES TO INSP.- REMOVE | ABAC | GR1 | 0.5 |  |  | 12 Y |  |  | 57875 | 32514 | 2015-11-02 |  |  | 46414 | 2027-11-02
Aircraft-26 | 575203-02-1 | LEFT WING INBOARD FLAP - SDI | INSP | GR1 | 1 |  |  | 12 Y |  |  | 57875 | 32514 | 2015-11-02 |  |  | 46414 | 2027-11-02
Aircraft-26 | 575203-02-1 | FINAL CONFIGURATION AFTER INSP.- INSTALL | FEAC | GR1 | 2 |  |  | 12 Y |  |  | 57875 | 32514 | 2015-11-02 |  |  | 46414 | 2027-11-02
Aircraft-26 | 575203-02-1 | NECESSARY PROCEDURES TO INSP.- REMOVE | ABAC | GR1 | 0.5 |  |  | 12 Y |  |  | 57875 | 32514 | 2015-11-02 |  |  | 46414 | 2027-11-02
Aircraft-26 | 575203-02-1 | RIGHT WING INBOARD FLAP - SDI | INSP | GR1 | 1 |  |  | 12 Y |  |  | 57875 | 32514 | 2015-11-02 |  |  | 46414 | 2027-11-02
Aircraft-26 | 575203-02-1 | FINAL CONFIGURATION AFTER INSP.- INSTALL | FEAC | GR1 | 2 |  |  | 12 Y |  |  | 57875 | 32514 | 2015-11-02 |  |  | 46414 | 2027-11-02
Aircraft-26 | 575205-01-1 | LEFT WING INBOARD FLAP - DI | INSP | GR1 | 2 |  |  | 12 Y |  |  | 57875 | 32514 | 2015-11-02 |  |  | 47514 | 2027-11-02
Aircraft-26 | 575205-01-1 | RIGHT WING INBOARD FLAP - DI | INSP | GR1 | 2 |  |  | 12 Y |  |  | 57875 | 32514 | 2015-11-02 |  |  | 47514 | 2027-11-02
Aircraft-26 | 575206-01-1 | NECESSARY PROCEDURES TO INSP. | ABAC | GR1 | 0.5 |  |  | 12 Y |  |  | 57875 | 32514 | 2015-11-02 |  |  | 47514 | 2027-11-02
Aircraft-26 | 575206-01-1 | LEFT WING INBOARD FLAP - SDI | INSP | GR1 | 0.5 |  |  | 12 Y |  |  | 57875 | 32514 | 2015-11-02 |  |  | 47514 | 2027-11-02
Aircraft-26 | 575206-01-1 | FINAL CONFIGURATION AFTER INSP. | FEAC | GR1 | 1 |  |  | 12 Y |  |  | 57875 | 32514 | 2015-11-02 |  |  | 47514 | 2027-11-02
Aircraft-26 | 575206-01-1 | NECESSARY PROCEDURES TO INSP. | ABAC | GR1 | 0.5 |  |  | 12 Y |  |  | 57875 | 32514 | 2015-11-02 |  |  | 47514 | 2027-11-02
Aircraft-26 | 575206-01-1 | RIGHT WING INBOARD FLAP - SDI | INSP | GR1 | 0.5 |  |  | 12 Y |  |  | 57875 | 32514 | 2015-11-02 |  |  | 47514 | 2027-11-02
Aircraft-26 | 575206-01-1 | FINAL CONFIGURATION AFTER INSP. | FEAC | GR1 | 1 |  |  | 12 Y |  |  | 57875 | 32514 | 2015-11-02 |  |  | 47514 | 2027-11-02
Aircraft-26 | 575207-01-1 | LEFT WING INBOARD FLAP - DI | INSP | GR1 | 0.5 |  |  | 12 Y |  |  | 64485 | 35854 | 2017-11-16 |  |  | 51854 | 2029-11-16
Aircraft-26 | 575207-01-1 | RIGHT WING INBOARD FLAP - DI | INSP | GR1 | 0.5 |  |  | 12 Y |  |  | 64485 | 35854 | 2017-11-16 |  |  | 51854 | 2029-11-16
Aircraft-26 | 575209-01-1 | LEFT WING INBOARB FLAP - DI | INSP | GR1 | 0.5 |  |  | 12 Y |  |  | 57875 | 32514 | 2015-11-02 |  |  | 47614 | 2027-11-02
Aircraft-26 | 575209-01-1 | RIGHT WING INBOARB FLAP - DI | INSP | GR1 | 0.5 |  |  | 12 Y |  |  | 57875 | 32514 | 2015-11-02 |  |  | 47614 | 2027-11-02
Aircraft-26 | 575210-01-1 | NECESSARY PROCEDURES TO INSP. | ABAC | GR1 | 0.5 |  |  | 12 Y |  |  | 57875 | 32514 | 2015-11-02 |  |  | 47814 | 2027-11-02
Aircraft-26 | 575210-01-1 | LEFT WING INBOARD FLAP - SDI | INSP | GR1 | 0.5 |  |  | 12 Y |  |  | 57875 | 32514 | 2015-11-02 |  |  | 47814 | 2027-11-02
Aircraft-26 | 575210-01-1 | FINAL CONFIGURATION AFTER INSP. | FEAC | GR1 | 1 |  |  | 12 Y |  |  | 57875 | 32514 | 2015-11-02 |  |  | 47814 | 2027-11-02
Aircraft-26 | 575210-01-1 | NECESSARY PROCEDURES TO INSP. | ABAC | GR1 | 0.5 |  |  | 12 Y |  |  | 57875 | 32514 | 2015-11-02 |  |  | 47814 | 2027-11-02
Aircraft-26 | 575210-01-1 | RIGHT WING INBOARD FLAP - SDI | INSP | GR1 | 0.5 |  |  | 12 Y |  |  | 57875 | 32514 | 2015-11-02 |  |  | 47814 | 2027-11-02
Aircraft-26 | 575210-01-1 | FINAL CONFIGURATION AFTER INSP. | FEAC | GR1 | 1 |  |  | 12 Y |  |  | 57875 | 32514 | 2015-11-02 |  |  | 47814 | 2027-11-02
Aircraft-26 | 575211-01-1 | LEFT WING INBOARD FLAP - DI | INSP | GR1 | 1 |  |  | 12 Y |  |  | 33969 | 20451 | 2008-12-06 |  |  |  | 2020-12-06
Aircraft-26 | 575211-01-1 | RIGHT WING INBOARD FLAP - DI | INSP | GR1 | 1 |  |  | 12 Y |  |  | 33969 | 20451 | 2008-12-06 |  |  |  | 2020-12-06
Aircraft-26 | 575250-01-1 | NECESSARY PROCEDURES TO INSP./ DI | ABAC | GR1 | 0.5 |  |  | 12 Y |  |  | 33969 | 20451 | 2008-12-06 |  |  |  | 2020-12-06
Aircraft-26 | 575250-01-1 | LEFT INB FLAP TRACK 2 CARRIAGE - DI | INSP | GR1 | 0.5 |  |  | 12 Y |  |  | 33969 | 20451 | 2008-12-06 |  |  |  | 2020-12-06
Aircraft-26 | 575250-01-1 | FINAL CONFIGURATION AFTER INSP. | FEAC | GR1 | 0.5 |  |  | 12 Y |  |  | 33969 | 20451 | 2008-12-06 |  |  |  | 2020-12-06
Aircraft-26 | 575250-01-1 | NECESSARY PROCEDURES TO INSP./ DI | ABAC | GR1 | 0.5 |  |  | 12 Y |  |  | 33969 | 20451 | 2008-12-06 |  |  |  | 2020-12-06
Aircraft-26 | 575250-01-1 | RIGHT INB FLAP TRACK 2 CARRIAGE - DI | INSP | GR1 | 0.5 |  |  | 12 Y |  |  | 33969 | 20451 | 2008-12-06 |  |  |  | 2020-12-06
Aircraft-26 | 575250-01-1 | FINAL CONFIGURATION AFTER INSP. | FEAC | GR1 | 0.5 |  |  | 12 Y |  |  | 33969 | 20451 | 2008-12-06 |  |  |  | 2020-12-06
Aircraft-26 | 575250-02-1 | NECESSARY PROCEDURES TO INSP. | ABAC | GR1 | 1 | [10 empty] | 48000
Aircraft-26 | 575250-02-1 | LEFT WING INBOARD FLAP TRACK 2 - NDT | INSP | NDT | 1 | [10 empty] | 48000
Aircraft-26 | 575250-02-1 | FINAL CONFIGURATION AFTER INSP. | FEAC | GR1 | 2.5 | [10 empty] | 48000
Aircraft-26 | 575250-02-1 | NECESSARY PROCEDURES TO INSP. | ABAC | GR1 | 1 | [10 empty] | 48000
Aircraft-26 | 575250-02-1 | RIGHT WING INBOARD FLAP TRACK 2 - NDT | INSP | NDT | 1 | [10 empty] | 48000
Aircraft-26 | 575250-02-1 | FINAL CONFIGURATION AFTER INSP. | FEAC | GR1 | 2.5 | [10 empty] | 48000
Aircraft-26 | 575251-01-1 | LEFT WING INB FLAP TRACK 2 ROLLERS - DI | INSP | GR1 | 0.5 | [10 empty] | 48000
Aircraft-26 | 575251-01-1 | RIGHT WING INB FLAP TRACK 2 ROLLERS - DI | INSP | GR1 | 0.5 | [10 empty] | 48000
Aircraft-26 | 575252-01-1 | NECESSARY PROCEDURES TO INSP. | ABAC | GR1 | 2.5 | [5 empty] | 57875 | 32514 | 2015-11-02 |  |  | 47514
Aircraft-26 | 575252-01-1 | LFT WING INB FLAP TRACK 2 PIVOT BOLT - NDT | INSP | GR1 | 1 | [5 empty] | 57875 | 32514 | 2015-11-02 |  |  | 47514
Aircraft-26 | 575252-01-1 | FINAL CONFIGURATION AFTER INSP. | FEAC | GR1 | 2.5 | [5 empty] | 57875 | 32514 | 2015-11-02 |  |  | 47514
Aircraft-26 | 575252-01-1 | NECESSARY PROCEDURES TO INSP. | ABAC | GR1 | 2.5 | [5 empty] | 57875 | 32514 | 2015-11-02 |  |  | 47514
Aircraft-26 | 575252-01-1 | RGT WING INB FLAP TRACK 2 PIVOT BOLT - NDT | INSP | GR1 | 1 | [5 empty] | 57875 | 32514 | 2015-11-02 |  |  | 47514
Aircraft-26 | 575252-01-1 | FINAL CONFIGURATION AFTER INSP. | FEAC | GR1 | 2.5 | [5 empty] | 57875 | 32514 | 2015-11-02 |  |  | 47514
Aircraft-26 | 575254-01-1 | LEFT INB. FLAP, TRACK 2 DRIVE LEVER - DI | INSP | GR1 | 0.5 |  |  | 6 Y |  |  | 51090 | 29173 | 2013-11-29 |  |  |  | 2019-11-29
Aircraft-26 | 575254-01-1 | RIGHT WING FLAP TRACK 2 DRIVE LEVER - DI | INSP | GR1 | 0.5 |  |  | 6 Y |  |  | 51090 | 29173 | 2013-11-29 |  |  |  | 2019-11-29
Aircraft-26 | 575254-02-1 | NECESSARY PROCEDURES TO INSP. | ABAC | GR1 | 0.5 | [5 empty] | 57875 | 32514 | 2015-11-02 |  |  | 48014
Aircraft-26 | 575254-02-1 | LEFT WING INB FLAP TRACK 2 DRV LEVER - NDT | INSP | NDT | 1 | [5 empty] | 57875 | 32514 | 2015-11-02 |  |  | 48014
Aircraft-26 | 575254-02-1 | FINAL CONFIGURATION AFTER INSP. | FEAC | GR1 | 0.5 | [5 empty] | 57875 | 32514 | 2015-11-02 |  |  | 48014
Aircraft-26 | 575254-02-1 | NECESSARY PROCEDURES TO INSP. | ABAC | GR1 | 0.5 | [5 empty] | 57875 | 32514 | 2015-11-02 |  |  | 48014
Aircraft-26 | 575254-02-1 | RGHT WING INB FLAP TRACK 2 DRV LEVER - NDT | INSP | NDT | 1 | [5 empty] | 57875 | 32514 | 2015-11-02 |  |  | 48014
Aircraft-26 | 575254-02-1 | FINAL CONFIGURATION AFTER INSP. | FEAC | GR1 | 0.5 | [5 empty] | 57875 | 32514 | 2015-11-02 |  |  | 48014
Aircraft-26 | 575303-01-1 | OUT FLAP L/E PANELS NO.S 2 AND 5 - REMOVE | ABAC | GR1 | 3.5 |  |  | 6 Y |  |  | 51090 | 29173 | 2013-11-29 |  |  |  | 2019-11-29
Aircraft-26 | 575303-01-1 | LEFT WING, OUTBOARD FLAP - DI | INSP | GR1 | 0.5 |  |  | 6 Y |  |  | 51090 | 29173 | 2013-11-29 |  |  |  | 2019-11-29
Aircraft-26 | 575303-01-1 | OUT FLAP L/E PANELS NO.S 2 AND 5 - INSTALL | FEAC | GR1 | 5 |  |  | 6 Y |  |  | 51090 | 29173 | 2013-11-29 |  |  |  | 2019-11-29
Aircraft-26 | 575303-01-1 | OUT FLAP L/E PANELS NO.S 2 AND 5 - REMOVE | ABAC | GR1 | 3.5 |  |  | 6 Y |  |  | 51090 | 29173 | 2013-11-29 |  |  |  | 2019-11-29
Aircraft-26 | 575303-01-1 | RIGHT WING, OUTBOARD FLAP - DI | INSP | GR1 | 0.5 |  |  | 6 Y |  |  | 51090 | 29173 | 2013-11-29 |  |  |  | 2019-11-29
Aircraft-26 | 575303-01-1 | OUT FLAP L/E PANELS NO.S 2 AND 5 - INSTALL | FEAC | GR1 | 5 |  |  | 6 Y |  |  | 51090 | 29173 | 2013-11-29 |  |  |  | 2019-11-29
Aircraft-26 | 575303-02-1 | NECESSARY PROCEDURES TO INSP. | ABAC | GR1 | 0.5 |  |  | 6 Y |  |  | 51090 | 29173 | 2013-11-29 |  |  |  | 2019-11-29
Aircraft-26 | 575303-02-1 | LEFT WING OUTBOARD FLAP - SDI | INSP | GR1 | 0.5 |  |  | 6 Y |  |  | 51090 | 29173 | 2013-11-29 |  |  |  | 2019-11-29
Aircraft-26 | 575303-02-1 | FINAL CONFIGURATION AFTER INSP. | FEAC | GR1 | 1 |  |  | 6 Y |  |  | 51090 | 29173 | 2013-11-29 |  |  |  | 2019-11-29
Aircraft-26 | 575303-02-1 | NECESSARY PROCEDURES TO INSP. | ABAC | GR1 | 0.5 |  |  | 6 Y |  |  | 51090 | 29173 | 2013-11-29 |  |  |  | 2019-11-29
Aircraft-26 | 575303-02-1 | RIGHT WING OUTBOARD FLAP - SDI | INSP | GR1 | 0.5 |  |  | 6 Y |  |  | 51090 | 29173 | 2013-11-29 |  |  |  | 2019-11-29
Aircraft-26 | 575303-02-1 | FINAL CONFIGURATION AFTER INSP. | FEAC | GR1 | 1 |  |  | 6 Y |  |  | 51090 | 29173 | 2013-11-29 |  |  |  | 2019-11-29
Aircraft-26 | 575305-01-1 | LEFT WING OUTBOARD FLAP - DI | INSP | GR1 | 1 |  |  | 6 Y |  |  | 51090 | 29173 | 2013-11-29 |  |  |  | 2019-11-29
Aircraft-26 | 575305-01-1 | RIGHT WING OUTBOARD FLAP - DI | INSP | GR1 | 1 |  |  | 6 Y |  |  | 51090 | 29173 | 2013-11-29 |  |  |  | 2019-11-29
Aircraft-26 | 575305-02-1 | NECESSARY PROCEDURES TO INSP. | ABAC | GR1 | 1 |  |  | 6 Y |  |  | 51090 | 29173 | 2013-11-29 |  |  |  | 2019-11-29
Aircraft-26 | 575305-02-1 | LEFT WING OUTBOARD FLAP - SDI | INSP | GR1 | 0.5 |  |  | 6 Y |  |  | 51090 | 29173 | 2013-11-29 |  |  |  | 2019-11-29
Aircraft-26 | 575305-02-1 | FINAL CONFIGURATION AFTER INSP. | FEAC | GR1 | 1 |  |  | 6 Y |  |  | 51090 | 29173 | 2013-11-29 |  |  |  | 2019-11-29
Aircraft-26 | 575305-02-1 | NECESSARY PROCEDURES TO INSP. | ABAC | GR1 | 1 |  |  | 6 Y |  |  | 51090 | 29173 | 2013-11-29 |  |  |  | 2019-11-29
Aircraft-26 | 575305-02-1 | RIGHT WING OUTBOARD FLAP - SDI | INSP | GR1 | 0.5 |  |  | 6 Y |  |  | 51090 | 29173 | 2013-11-29 |  |  |  | 2019-11-29
Aircraft-26 | 575305-02-1 | FINAL CONFIGURATION AFTER INSP. | FEAC | GR1 | 1 |  |  | 6 Y |  |  | 51090 | 29173 | 2013-11-29 |  |  |  | 2019-11-29
Aircraft-26 | 575307-01-1 | LEFT WING OUTBOARD FLAP - DI | INSP | GR1 | 1 |  |  | 12 Y |  |  | 33969 | 20451 | 2008-12-06 |  |  |  | 2020-12-06
Aircraft-26 | 575307-01-1 | RIGHT WING OUTBOARD FLAP - DI | INSP | GR1 | 1 |  |  | 12 Y |  |  | 33969 | 20451 | 2008-12-06 |  |  |  | 2020-12-06
Aircraft-26 | 575307-02-1 | NECESSARY PROCEDURES TO INSP. | ABAC | GR1 | 1 |  |  | 12 Y |  |  | 33969 | 20451 | 2008-12-06 |  |  |  | 2020-12-06
Aircraft-26 | 575307-02-1 | LEFT WING OUTBOARD FLAP - SDI | INSP | GR1 | 0.5 |  |  | 12 Y |  |  | 33969 | 20451 | 2008-12-06 |  |  |  | 2020-12-06
Aircraft-26 | 575307-02-1 | FINAL CONFIGURATION AFTER INSP. | FEAC | GR1 | 1 |  |  | 12 Y |  |  | 33969 | 20451 | 2008-12-06 |  |  |  | 2020-12-06
Aircraft-26 | 575307-02-1 | NECESSARY PROCEDURES TO INSP. | ABAC | GR1 | 1 |  |  | 12 Y |  |  | 33969 | 20451 | 2008-12-06 |  |  |  | 2020-12-06
Aircraft-26 | 575307-02-1 | RIGHT WING OUTBOARD FLAP - SDI | INSP | GR1 | 0.5 |  |  | 12 Y |  |  | 33969 | 20451 | 2008-12-06 |  |  |  | 2020-12-06
Aircraft-26 | 575307-02-1 | FINAL CONFIGURATION AFTER INSP. | FEAC | GR1 | 1 |  |  | 12 Y |  |  | 33969 | 20451 | 2008-12-06 |  |  |  | 2020-12-06
Aircraft-26 | 575309-01-1 | LEFT WING OUTBOARD FLAP - DI | INSP | GR1 | 1 |  |  | 12 Y |  |  | 57875 | 32514 | 2015-11-02 |  |  | 47514 | 2027-11-02
Aircraft-26 | 575309-01-1 | RIGHT WING OUTBOARD FLAP - DI | INSP | GR1 | 1 |  |  | 12 Y |  |  | 57875 | 32514 | 2015-11-02 |  |  | 47514 | 2027-11-02
Aircraft-26 | 575309-02-1 | NECESSARY PROCEDURES TO INSP. | ABAC | GR1 | 1 |  |  | 12 Y |  |  | 57875 | 32514 | 2015-11-02 |  |  | 47514 | 2027-11-02
Aircraft-26 | 575309-02-1 | LEFT WING OUTBOARD FLAP - SDI | INSP | GR1 | 1.5 |  |  | 12 Y |  |  | 57875 | 32514 | 2015-11-02 |  |  | 47514 | 2027-11-02
Aircraft-26 | 575309-02-1 | FINAL CONFIGURATION AFTER INSP. | FEAC | GR1 | 1.5 |  |  | 12 Y |  |  | 57875 | 32514 | 2015-11-02 |  |  | 47514 | 2027-11-02
Aircraft-26 | 575309-02-1 | NECESSARY PROCEDURES TO INSP. | ABAC | GR1 | 1 |  |  | 12 Y |  |  | 57875 | 32514 | 2015-11-02 |  |  | 47514 | 2027-11-02
Aircraft-26 | 575309-02-1 | RIGHT WING OUTBOARD FLAP - SDI | INSP | GR1 | 1.5 |  |  | 12 Y |  |  | 57875 | 32514 | 2015-11-02 |  |  | 47514 | 2027-11-02
Aircraft-26 | 575309-02-1 | FINAL CONFIGURATION AFTER INSP. | FEAC | GR1 | 1.5 |  |  | 12 Y |  |  | 57875 | 32514 | 2015-11-02 |  |  | 47514 | 2027-11-02
Aircraft-26 | 575311-01-1 | LEFT WING OUTBOARD FLAP - DI | INSP | GR1 | 2 |  |  | 12 Y |  |  | 57875 | 32514 | 2015-11-02 |  |  | 47514 | 2027-11-02
Aircraft-26 | 575311-01-1 | RIGHT WING OUTBOARD FLAP - DI | INSP | GR1 | 2 |  |  | 12 Y |  |  | 57875 | 32514 | 2015-11-02 |  |  | 47514 | 2027-11-02
Aircraft-26 | 575312-01-1 | LEFT WING OUTBOARD FLAP - DI | INSP | GR1 | 1 |  |  | 12 Y |  |  | 57875 | 32514 | 2015-11-02 |  |  | 47514 | 2027-11-02
Aircraft-26 | 575312-01-1 | RIGHT WING OUTBOARD FLAP - DI | INSP | GR1 | 1 |  |  | 12 Y |  |  | 57875 | 32514 | 2015-11-02 |  |  | 47514 | 2027-11-02
Aircraft-26 | 575312-02-1 | NECESSARY PROCEDURES TO INSP. | ABAC | GR1 | 1 |  |  | 12 Y |  |  | 57875 | 32514 | 2015-11-02 |  |  | 47514 | 2027-11-02
Aircraft-26 | 575312-02-1 | LEFT OUTBOARD DOUBLE SLOTTED FLAP - SDI | INSP | GR1 | 1 |  |  | 12 Y |  |  | 57875 | 32514 | 2015-11-02 |  |  | 47514 | 2027-11-02
Aircraft-26 | 575312-02-1 | FINAL CONFIGURATION AFTER INSP. | FEAC | GR1 | 1.5 |  |  | 12 Y |  |  | 57875 | 32514 | 2015-11-02 |  |  | 47514 | 2027-11-02
Aircraft-26 | 575312-02-1 | NECESSARY PROCEDURES TO INSP. | ABAC | GR1 | 1 |  |  | 12 Y |  |  | 57875 | 32514 | 2015-11-02 |  |  | 47514 | 2027-11-02
Aircraft-26 | 575312-02-1 | RIGHT WING OUTBOARD FLAP - SDI | INSP | GR1 | 1 |  |  | 12 Y |  |  | 57875 | 32514 | 2015-11-02 |  |  | 47514 | 2027-11-02
Aircraft-26 | 575312-02-1 | FINAL CONFIGURATION AFTER INSP. | FEAC | GR1 | 1.5 |  |  | 12 Y |  |  | 57875 | 32514 | 2015-11-02 |  |  | 47514 | 2027-11-02
Aircraft-26 | 575313-01-1 | LEFT WING OUTBOARD FLAP - DI | INSP | GR1 | 0.5 |  |  | 12 Y |  |  | 57875 | 32514 | 2015-11-02 |  |  | 47514 | 2027-11-02
Aircraft-26 | 575313-01-1 | RIGHT WING OUTBOARD FLAP - DI | INSP | GR1 | 0.5 |  |  | 12 Y |  |  | 57875 | 32514 | 2015-11-02 |  |  | 47514 | 2027-11-02
Aircraft-26 | 575313-02-1 | NECESSARY PROCEDURES TO INSP.- REMOVE | ABAC | GR1 | 1.5 |  |  | 12 Y |  |  | 57875 | 32514 | 2015-11-02 |  |  | 47514 | 2027-11-02
Aircraft-26 | 575313-02-1 | LEFT WING OUTBOARD FLAP - SDI | INSP | GR1 | 1.5 |  |  | 12 Y |  |  | 57875 | 32514 | 2015-11-02 |  |  | 47514 | 2027-11-02
Aircraft-26 | 575313-02-1 | FINAL CONFIGURATION AFTER INSP.- INSTALL | FEAC | GR1 | 2.5 |  |  | 12 Y |  |  | 57875 | 32514 | 2015-11-02 |  |  | 47514 | 2027-11-02
Aircraft-26 | 575313-02-1 | NECESSARY PROCEDURES TO INSP.- REMOVE | ABAC | GR1 | 1.5 |  |  | 12 Y |  |  | 57875 | 32514 | 2015-11-02 |  |  | 47514 | 2027-11-02
Aircraft-26 | 575313-02-1 | RIGHT WING OUTBOARD FLAP - SDI | INSP | GR1 | 1.5 |  |  | 12 Y |  |  | 57875 | 32514 | 2015-11-02 |  |  | 47514 | 2027-11-02
Aircraft-26 | 575313-02-1 | FINAL CONFIGURATION AFTER INSP.- INSTALL | FEAC | GR1 | 2.5 |  |  | 12 Y |  |  | 57875 | 32514 | 2015-11-02 |  |  | 47514 | 2027-11-02
Aircraft-26 | 575315-01-1 | LEFT WING OUTBOARD FLAP - DI | INSP | GR1 | 2.5 |  |  | 12 Y |  |  | 57875 | 32514 | 2015-11-02 |  |  | 47514 | 2027-11-02
Aircraft-26 | 575315-01-1 | RIGHT WING OUTBOARD FLAP - DI | INSP | GR1 | 2.5 |  |  | 12 Y |  |  | 57875 | 32514 | 2015-11-02 |  |  | 47514 | 2027-11-02
Aircraft-26 | 575316-01-1 | LEFT WING OUTBOARD FLAP - DI | INSP | GR1 | 1 |  |  | 12 Y |  |  | 33969 | 20451 | 2008-12-06 |  |  |  | 2020-12-06
Aircraft-26 | 575316-01-1 | RIGHT WING OUTBOARD FLAP - DI | INSP | GR1 | 1 |  |  | 12 Y |  |  | 33969 | 20451 | 2008-12-06 |  |  |  | 2020-12-06
Aircraft-26 | 575316-02-1 | NECESSARY PROCEDURES TO INSP. | ABAC | GR1 | 1 |  |  | 12 Y |  |  | 33969 | 20451 | 2008-12-06 |  |  |  | 2020-12-06
Aircraft-26 | 575316-02-1 | LEFT OUTER WING OUTBOARD FLAP - SDI | INSP | GR1 | 1 |  |  | 12 Y |  |  | 33969 | 20451 | 2008-12-06 |  |  |  | 2020-12-06
Aircraft-26 | 575316-02-1 | FINAL CONFIGURATION AFTER INSP. | FEAC | GR1 | 2.5 |  |  | 12 Y |  |  | 33969 | 20451 | 2008-12-06 |  |  |  | 2020-12-06
Aircraft-26 | 575316-02-1 | NECESSARY PROCEDURES TO INSP. | ABAC | GR1 | 1 |  |  | 12 Y |  |  | 33969 | 20451 | 2008-12-06 |  |  |  | 2020-12-06
Aircraft-26 | 575316-02-1 | RIGHT OUTER WING OUTBOARD FLAP - SDI | INSP | GR1 | 1 |  |  | 12 Y |  |  | 33969 | 20451 | 2008-12-06 |  |  |  | 2020-12-06
Aircraft-26 | 575316-02-1 | FINAL CONFIGURATION AFTER INSP. | FEAC | GR1 | 2.5 |  |  | 12 Y |  |  | 33969 | 20451 | 2008-12-06 |  |  |  | 2020-12-06
Aircraft-26 | 575350-01-1 | LEFT WING OUT FLAP TRACK 3 CARRIAGE - DI | INSP | GR1 | 1 |  |  | 12 Y |  |  | 33969 | 20451 | 2008-12-06 |  |  |  | 2020-12-06
Aircraft-26 | 575350-01-1 | LEFT WING OUT FLAP TRACK 4 CARRIAGE - DI | INSP | GR1 | 1 |  |  | 12 Y |  |  | 33969 | 20451 | 2008-12-06 |  |  |  | 2020-12-06
Aircraft-26 | 575350-01-1 | RIGHT WING OUT FLAP TRACK 3 CARRIAGE - DI | INSP | GR1 | 1 |  |  | 12 Y |  |  | 33969 | 20451 | 2008-12-06 |  |  |  | 2020-12-06
Aircraft-26 | 575350-01-1 | RIGHT WING OUT FLAP TRACK 4 CARRIAGE - DI | INSP | GR1 | 1 |  |  | 12 Y |  |  | 33969 | 20451 | 2008-12-06 |  |  |  | 2020-12-06
Aircraft-26 | 575350-02-1 | NECESSARY PROCEDURES TO INSP. | ABAC | GR1 | 0.5 | [10 empty] | 48000
Aircraft-26 | 575350-02-1 | LEFT WING OUTBOARD FLAP TRACK 3 - NDT | INSP | NDT | 1 | [10 empty] | 48000
Aircraft-26 | 575350-02-1 | FINAL CONFIGURATION AFTER INSP. | FEAC | GR1 | 1.5 | [10 empty] | 48000
Aircraft-26 | 575350-02-1 | NECESSARY PROCEDURES TO INSP. | ABAC | GR1 | 0.5 | [10 empty] | 48000
Aircraft-26 | 575350-02-1 | LEFT WING OUTBOARD FLAP TRACK 4 - NDT | INSP | NDT | 1 | [10 empty] | 48000
Aircraft-26 | 575350-02-1 | FINAL CONFIGURATION AFTER INSP. | FEAC | GR1 | 1.5 | [10 empty] | 48000
Aircraft-26 | 575350-02-1 | NECESSARY PROCEDURES TO INSP. | ABAC | GR1 | 0.5 | [10 empty] | 48000
Aircraft-26 | 575350-02-1 | RIGHT WING OUTBOARD FLAP TRACK 3 - NDT | INSP | NDT | 1 | [10 empty] | 48000
Aircraft-26 | 575350-02-1 | FINAL CONFIGURATION AFTER INSP. | FEAC | GR1 | 1.5 | [10 empty] | 48000
Aircraft-26 | 575350-02-1 | NECESSARY PROCEDURES TO INSP. | ABAC | GR1 | 0.5 | [10 empty] | 48000
Aircraft-26 | 575350-02-1 | RIGHT WING OUTBOARD FLAP TRACK 4 - NDT | INSP | NDT | 1 | [10 empty] | 48000
Aircraft-26 | 575350-02-1 | FINAL CONFIGURATION AFTER INSP. | FEAC | GR1 | 1.5 | [10 empty] | 48000
Aircraft-26 | 575351-01-1 | LEFT WING OUT FLAP TRACK 3/4 ROLLERS - DI | INSP | GR1 | 0.5 | [10 empty] | 48000
Aircraft-26 | 575351-01-1 | RGHT WING OUT FLAP TRACK 3/4 ROLLERS - DI | INSP | GR1 | 0.5 | [10 empty] | 48000
Aircraft-26 | 575352-01-1 | NECESSARY PROCEDURES TO INSP. | ABAC | GR1 | 2 | [5 empty] | 57875 | 32514 | 2015-11-02 |  |  | 47514
Aircraft-26 | 575352-01-1 | LFT WING INB FLAP TRACK 3 PIVOT BOLT - NDT | INSP | GR1 | 1 | [5 empty] | 57875 | 32514 | 2015-11-02 |  |  | 47514
Aircraft-26 | 575352-01-1 | FINAL CONFIGURATION AFTER INSP. | FEAC | GR1 | 2 | [5 empty] | 57875 | 32514 | 2015-11-02 |  |  | 47514
Aircraft-26 | 575352-01-1 | NECESSARY PROCEDURES TO INSP. | ABAC | GR1 | 2 | [5 empty] | 57875 | 32514 | 2015-11-02 |  |  | 47514
Aircraft-26 | 575352-01-1 | LFT WING INB FLAP TRACK 4 PIVOT BOLT - NDT | INSP | GR1 | 1 | [5 empty] | 57875 | 32514 | 2015-11-02 |  |  | 47514
Aircraft-26 | 575352-01-1 | FINAL CONFIGURATION AFTER INSP. | FEAC | GR1 | 2 | [5 empty] | 57875 | 32514 | 2015-11-02 |  |  | 47514
Aircraft-26 | 575352-01-1 | NECESSARY PROCEDURES TO INSP. | ABAC | GR1 | 2 | [5 empty] | 57875 | 32514 | 2015-11-02 |  |  | 47514
Aircraft-26 | 575352-01-1 | RHT WING OUT FLAP TRACK 3 PIVOT BOLT - NDT | INSP | GR1 | 1 | [5 empty] | 57875 | 32514 | 2015-11-02 |  |  | 47514
Aircraft-26 | 575352-01-1 | FINAL CONFIGURATION AFTER INSP. | FEAC | GR1 | 2 | [5 empty] | 57875 | 32514 | 2015-11-02 |  |  | 47514
Aircraft-26 | 575352-01-1 | NECESSARY PROCEDURES TO INSP. | ABAC | GR1 | 2 | [5 empty] | 57875 | 32514 | 2015-11-02 |  |  | 47514
Aircraft-26 | 575352-01-1 | RGT WING OUT FLAP TRACK 4 PIVOT BOLT - NDT | INSP | GR1 | 1 | [5 empty] | 57875 | 32514 | 2015-11-02 |  |  | 47514
Aircraft-26 | 575352-01-1 | FINAL CONFIGURATION AFTER INSP. | FEAC | GR1 | 2 | [5 empty] | 57875 | 32514 | 2015-11-02 |  |  | 47514
Aircraft-26 | 575354-01-1 | LEFT WING FLAP TRACK 3 DRIVE LEVER - DI | INSP | GR1 | 0.5 |  |  | 6 Y |  |  | 51090 | 29173 | 2013-11-29 |  |  |  | 2019-11-29
Aircraft-26 | 575354-01-1 | LEFT WING FLAP TRACK 4 DRIVE LEVER - DI | INSP | GR1 | 0.5 |  |  | 6 Y |  |  | 51090 | 29173 | 2013-11-29 |  |  |  | 2019-11-29
Aircraft-26 | 575354-01-1 | RIGHT WING FLAP TRACK 3 DRIVE LEVER - DI | INSP | GR1 | 0.5 |  |  | 6 Y |  |  | 51090 | 29173 | 2013-11-29 |  |  |  | 2019-11-29
Aircraft-26 | 575354-01-1 | RIGHT WING FLAP TRACK 4 DRIVE LEVER - DI | INSP | GR1 | 0.5 |  |  | 6 Y |  |  | 51090 | 29173 | 2013-11-29 |  |  |  | 2019-11-29
Aircraft-26 | 575354-02-1 | NECESSARY PROCEDURES TO INSP. | ABAC | GR1 | 0.5 | [10 empty] | 48000
Aircraft-26 | 575354-02-1 | LEFT WING OUT FLAP TRACK 3 DRV LEVER - NDT | INSP | NDT | 0.5 | [10 empty] | 48000
Aircraft-26 | 575354-02-1 | FINAL CONFIGURATION AFTER INSP. | FEAC | GR1 | 0.5 | [10 empty] | 48000
Aircraft-26 | 575354-02-1 | NECESSARY PROCEDURES TO INSP. | ABAC | GR1 | 0.5 | [10 empty] | 48000
Aircraft-26 | 575354-02-1 | LEFT WING OUT FLAP TRACK 4 DRV LEVER - NDT | INSP | NDT | 0.5 | [10 empty] | 48000
Aircraft-26 | 575354-02-1 | FINAL CONFIGURATION AFTER INSP. | FEAC | GR1 | 0.5 | [10 empty] | 48000
Aircraft-26 | 575354-02-1 | NECESSARY PROCEDURES TO INSP. | ABAC | GR1 | 0.5 | [10 empty] | 48000
Aircraft-26 | 575354-02-1 | RGHT WING OUT FLAP TRACK 3 DRV LEVER - NDT | INSP | NDT | 0.5 | [10 empty] | 48000
Aircraft-26 | 575354-02-1 | FINAL CONFIGURATION AFTER INSP. | FEAC | GR1 | 0.5 | [10 empty] | 48000
Aircraft-26 | 575354-02-1 | NECESSARY PROCEDURES TO INSP. | ABAC | GR1 | 0.5 | [10 empty] | 48000
Aircraft-26 | 575354-02-1 | RGHT WING OUT FLAP TRACK 4 DRV LEVER - NDT | INSP | NDT | 0.5 | [10 empty] | 48000
Aircraft-26 | 575354-02-1 | FINAL CONFIGURATION AFTER INSP. | FEAC | GR1 | 0.5 | [10 empty] | 48000
Aircraft-26 | 575900-01-1 | LEFT WING DRAIN HOLES - CHECK | INSP | GR1 | 1 |  |  | 80 M |  |  | 51090 | 29173 | 2013-11-29 |  |  |  | 2020-07-29
Aircraft-26 | 575900-01-1 | RIGHT WING DRAIN HOLES - CHECK | INSP | GR1 | 1 |  |  | 80 M |  |  | 51090 | 29173 | 2013-11-29 |  |  |  | 2020-07-29
Aircraft-26 | 576103-01-6 | AILERON/HINGE FITTINGS/ACTUATOR ATTACH- DI | INSP | GR1 | 0.5 |  |  | 12 Y |  |  | 64485 | 35854 | 2017-11-16 |  |  |  | 2029-11-16
Aircraft-26 | 576103-01-6 | AILERON/HINGE FITTINGS/ACTUATOR ATTACH- DI | INSP | GR1 | 0.5 |  |  | 12 Y |  |  | 64485 | 35854 | 2017-11-16 |  |  |  | 2029-11-16
Aircraft-26 | 576104-01-1 | LEFT WING AILERON SKIN - DI | INSP | GR1 | 1 |  |  | 12 Y |  |  | 33969 | 20451 | 2008-12-06 |  |  |  | 2020-12-06
Aircraft-26 | 576104-01-1 | RIGHT WING AILERON SKIN - DI | INSP | GR1 | 1 |  |  | 12 Y |  |  | 33969 | 20451 | 2008-12-06 |  |  |  | 2020-12-06
Aircraft-26 | 576106-01-1 | LEFT WING AILERON SKINS - DI | INSP | GR1 | 0.5 |  |  | 12 Y |  |  | 33969 | 20451 | 2008-12-06 |  |  |  | 2020-12-06
Aircraft-26 | 576106-01-1 | RIGHT WING AILERON SKINS - DI | INSP | GR1 | 0.5 |  |  | 12 Y |  |  | 33969 | 20451 | 2008-12-06 |  |  |  | 2020-12-06
Aircraft-26 | 577001-01-1 | LEFT WING/SPOILER 1 HINGE FITTING - DI | INSP | GR1 | 0.5 | [10 empty] | 48000
Aircraft-26 | 577001-01-1 | RIGHT WING/SPOILER 1 HINGE FITTING - DI | INSP | GR1 | 0.5 | [10 empty] | 48000
Aircraft-26 | 577001-01-6 | SPOILER 1/CNTR HINGE FITTG/ACT BRACKET -DI | INSP | GR1 | 0.5 |  |  | 12 Y | [8 empty] | 2009-11-18
Aircraft-26 | 577001-01-6 | SPOILER 1/CNTR HINGE FITTG/ACT BRACKET -DI | INSP | GR1 | 0.5 |  |  | 12 Y | [8 empty] | 2009-11-18
Aircraft-26 | 577001-02-1 | NECESSARY PROCEDURES TO INSP. | ABAC | GR1 | 1 | [10 empty] | 48000
Aircraft-26 | 577001-02-1 | LEFT WING/SPOILER 1 ACTUATOR BRACKET - NDT | INSP | NDT | 1 | [10 empty] | 48000
Aircraft-26 | 577001-02-1 | FINAL CONFIGURATION AFTER INSP. | FEAC | GR1 | 1.5 | [10 empty] | 48000
Aircraft-26 | 577001-02-1 | NECESSARY PROCEDURES TO INSP. | ABAC | GR1 | 1 | [10 empty] | 48000
Aircraft-26 | 577001-02-1 | RIGHT WING/SPOILER 1 ACTUATOR BRACKET -NDT | INSP | NDT | 1 | [10 empty] | 48000
Aircraft-26 | 577001-02-1 | FINAL CONFIGURATION AFTER INSP. | FEAC | GR1 | 1.5 | [10 empty] | 48000
Aircraft-26 | 577002-01-1 | LEFT WING/SPOILER 1 SKINS - DI | INSP | GR1 | 0.5 |  |  | 12 Y |  |  | 33969 | 20451 | 2008-12-06 |  |  |  | 2020-12-06
Aircraft-26 | 577002-01-1 | RIGHT WING/SPOILER 1 SKINS - DI | INSP | GR1 | 0.5 |  |  | 12 Y |  |  | 33969 | 20451 | 2008-12-06 |  |  |  | 2020-12-06
Aircraft-26 | 577003-01-1 | LEFT SPOILER 1 UPPER/LOWER SKIN - DI | INSP | GR1 | 0.5 |  |  | 12 Y |  |  | 33969 | 20451 | 2008-12-06 |  |  |  | 2020-12-06
Aircraft-26 | 577003-01-1 | RIGHT SPOILER 1 UPPER/LOWER SKIN - DI | INSP | GR1 | 0.5 |  |  | 12 Y |  |  | 33969 | 20451 | 2008-12-06 |  |  |  | 2020-12-06
Aircraft-26 | 577006-01-1 | LEFT WING SPOILERS 2, 3, 4 AND 5 - DI | INSP | GR1 | 1 |  |  | 12 Y |  |  | 33969 | 20451 | 2008-12-06 |  |  |  | 2020-12-06
Aircraft-26 | 577006-01-1 | RIGHT WING SPOILERS 2, 3, 4 AND 5 - DI | INSP | GR1 | 1 |  |  | 12 Y |  |  | 33969 | 20451 | 2008-12-06 |  |  |  | 2020-12-06
Aircraft-26 | 577006-02-1 | NECESSARY PROCEDURES TO INSP. | ABAC | GR1 | 2 | [10 empty] | 48000
Aircraft-26 | 577006-02-1 | LEFT WING/SPOILERS 2, 3, 4 AND 5 - NDT | INSP | NDT | 2 | [10 empty] | 48000
Aircraft-26 | 577006-02-1 | FINAL CONFIGURATION AFTER INSP. | FEAC | GR1 | 3 | [10 empty] | 48000
Aircraft-26 | 577006-02-1 | NECESSARY PROCEDURES TO INSP. | ABAC | GR1 | 2 | [10 empty] | 48000
Aircraft-26 | 577006-02-1 | RIGHT WING/SPOILERS 2, 3, 4 AND 5 - NDT | INSP | NDT | 2 | [10 empty] | 48000
Aircraft-26 | 577006-02-1 | FINAL CONFIGURATION AFTER INSP. | FEAC | GR1 | 3 | [10 empty] | 48000
Aircraft-26 | 577007-01-1 | LEFT WING/SPOILERS 2, 3, 4 AND 5 - DI | INSP | GR1 | 1 |  |  | 12 Y |  |  | 33969 | 20451 | 2008-12-06 |  |  |  | 2020-12-06
Aircraft-26 | 577007-01-1 | RIGHT WING/SPOILERS 2, 3, 4 AND 5 - DI | INSP | GR1 | 1 |  |  | 12 Y |  |  | 33969 | 20451 | 2008-12-06 |  |  |  | 2020-12-06
Aircraft-26 | 577008-01-1 | LEFT WING SPOILERS 2, 3, 4 AND 5 - DI | INSP | GR1 | 1 |  |  | 12 Y |  |  | 33969 | 20451 | 2008-12-06 |  |  |  | 2020-12-06
Aircraft-26 | 577008-01-1 | RIGHT WING SPOILERS 2, 3, 4 AND 5 - DI | INSP | GR1 | 1 |  |  | 12 Y |  |  | 33969 | 20451 | 2008-12-06 |  |  |  | 2020-12-06
Aircraft-26 | 577009-01-1 | LEFT WING/SPOILERS 1 TO 5 - DI | INSP | GR1 | 1 |  |  | 12 Y |  |  | 33969 | 20451 | 2008-12-06 |  |  |  | 2020-12-06
Aircraft-26 | 577009-01-1 | RIGHT WING/SPOILERS 1 TO 5 - DI | INSP | GR1 | 1 |  |  | 12 Y |  |  | 33969 | 20451 | 2008-12-06 |  |  |  | 2020-12-06
Aircraft-26 | 711000-C1-1 | ENGINE 1/ INLET COWL AFT BULKHEAD - GVI | INSP | GR1 | 0.5 | 7500 |  |  |  |  | 64485 | 35854 | 2017-11-16 |  | 71985
Aircraft-26 | 711000-C1-1 | ENGINE 2/ INLET COWL AFT BULKHEAD - GVI | INSP | GR1 | 0.5 | 7500 |  |  |  |  | 64485 | 35854 | 2017-11-16 |  | 71985
Aircraft-26 | 711000-C4-2 | COWLING SYSTEM/FAN COWL DOORS - GVI | INSP | GR1 | 0.5 |  |  | 24 M |  |  | 64485 | 35854 | 2017-11-16 |  |  |  | 2019-11-16
Aircraft-26 | 711000-C4-2 | COWLING SYSTEM/FAN COWL DOORS - GVI | INSP | GR1 | 0.5 |  |  | 24 M |  |  | 64485 | 35854 | 2017-11-16 |  |  |  | 2019-11-16
Aircraft-26 | 711000-C5-1 | COWLING SYSTEM/PRESSURE RELIEF DOOR - F/CK | TEST | GR1 | 0.5 |  |  | 24 M |  |  | 64485 | 35854 | 2017-11-16 |  |  |  | 2019-11-16
Aircraft-26 | 711000-C5-1 | COWLING SYSTEM/PRESSURE RELIEF DOOR - F/CK | TEST | GR1 | 0.5 |  |  | 24 M |  |  | 64485 | 35854 | 2017-11-16 |  |  |  | 2019-11-16
Aircraft-26 | 711000-C6-1 | COWLING SYSTEM/FAN COWL LATCHES - GVI | INSP | GR1 | 0.5 | 7500 |  | 24 M |  |  | 64485 | 35854 | 2017-11-16 |  | 71985 |  | 2019-11-16
Aircraft-26 | 711000-C6-1 | COWLING SYSTEM/FAN COWL LATCHES - GVI | INSP | GR1 | 0.5 | 7500 |  | 24 M |  |  | 64485 | 35854 | 2017-11-16 |  | 71985 |  | 2019-11-16
Aircraft-26 | 711000-C7-1 | COWLING SYST/FAN COWL DOOR FIRE SEALS -GVI | INSP | GR1 | 0.5 | 7500 |  | 24 M |  |  | 64485 | 35854 | 2017-11-16 |  | 71985 |  | 2019-11-16
Aircraft-26 | 711000-C7-1 | COWLING SYST/FAN COWL DOOR FIRE SEALS -GVI | INSP | GR1 | 0.5 | 7500 |  | 24 M |  |  | 64485 | 35854 | 2017-11-16 |  | 71985 |  | 2019-11-16
Aircraft-26 | 711300-01-1 | ENG 1/FAN COWL DOOR HINGE FITTINGS - GVI | INSP | GR1 | 0.5 |  | 7500 |  |  |  | 57875 | 32514 | 2015-11-02 |  |  | 40014
Aircraft-26 | 711300-01-1 | ENG 2/FAN COWL DOOR HINGE FITTINGS - GVI | INSP | GR1 | 0.5 |  | 7500 |  |  |  | 57875 | 32514 | 2015-11-02 |  |  | 40014
Aircraft-26 | 711300-C2-1 | ENG 1/FAN COWL SYSTEM LOCKING DEVICE - DI | INSP | GR1 | 0.2 |  | 1500 |  | A-CHECK |  | 67141 | 37116 | 2018-08-10 |  |  | 38616
Aircraft-26 | 711300-C2-1 | ENG 2/FAN COWL SYSTEM LOCKING DEVICE - DI | INSP | GR1 | 0.2 |  | 1500 |  | A-CHECK |  | 67141 | 37116 | 2018-08-10 |  |  | 38616
Aircraft-26 | 712111-01-1 | ENGINE 1/FWD MOUNT INSTALLATION - DI | INSP | GR1 | 1 | 3200 | 1600 |  | A-CHECK |  | 67141 | 37116 | 2018-08-10 |  | 70341 | 38716
Aircraft-26 | 712111-01-1 | ENGINE 2/FWD MOUNT INSTALLATION - DI | INSP | GR1 | 1 | 3200 | 1600 |  | A-CHECK |  | 67141 | 37116 | 2018-08-10 |  | 70341 | 38716
Aircraft-26 | 712111-02-1 | ENGINE 1 - REMOVE | ABAC | GR1 | 0.1 |  |  | 12 Y |  | C12.1 | 57875 | 32514 | 2015-11-02 |  |  |  | 2027-11-02
Aircraft-26 | 712111-02-1 | ENGINE 1 / FWD MOUNT - REMOVE | ABAC | GR1 | 1 |  |  | 12 Y |  | C12.1 | 57875 | 32514 | 2015-11-02 |  |  |  | 2027-11-02
Aircraft-26 | 712111-02-1 | ENGINE 1 / FWD MOUNT - DI | INSP | GR1 | 2.5 |  |  | 12 Y |  | C12.1 | 57875 | 32514 | 2015-11-02 |  |  |  | 2027-11-02
Aircraft-26 | 712111-02-1 | ENGINE 1 / FWD MOUNT - INSTALL | FEAC | GR1 | 1.5 |  |  | 12 Y |  | C12.1 | 57875 | 32514 | 2015-11-02 |  |  |  | 2027-11-02
Aircraft-26 | 712111-02-1 | ENGINE 1 - INSTALL | FEAC | GR1 | 0.1 |  |  | 12 Y |  | C12.1 | 57875 | 32514 | 2015-11-02 |  |  |  | 2027-11-02
Aircraft-26 | 712111-02-1 | ENGINE 2 - REMOVE | ABAC | GR1 | 0.1 |  |  | 12 Y |  |  | 41835 | 24519 | 2011-04-16 |  |  |  | 2023-04-16
Aircraft-26 | 712111-02-1 | ENGINE 2 / FWD MOUNT - REMOVE | ABAC | GR1 | 1 |  |  | 12 Y |  |  | 41835 | 24519 | 2011-04-16 |  |  |  | 2023-04-16
Aircraft-26 | 712111-02-1 | ENGINE 2 / FWD MOUNT - DI | INSP | GR1 | 2.5 |  |  | 12 Y |  |  | 41835 | 24519 | 2011-04-16 |  |  |  | 2023-04-16
Aircraft-26 | 712111-02-1 | ENGINE 2 / FWD MOUNT - INSTALL | FEAC | GR1 | 1.5 |  |  | 12 Y |  |  | 41835 | 24519 | 2011-04-16 |  |  |  | 2023-04-16
Aircraft-26 | 712111-02-1 | ENGINE 2 - INSTALL | FEAC | GR1 | 0.1 |  |  | 12 Y |  |  | 41835 | 24519 | 2011-04-16 |  |  |  | 2023-04-16
Aircraft-26 | 712111-05-4 | FWD ENGINE MOUNT/PYLON BOLTS - NDT | INSP | GR1 | 1 | 15000 | 7500 |  |  |  | 57875 | 32514 | 2015-11-02 |  | 72875 | 40014
Aircraft-26 | 712111-05-4 | FWD ENGINE MOUNT/PYLON BOLTS - NDT | INSP | GR1 | 1 | 15000 | 7500 |  |  |  | 57875 | 32514 | 2015-11-02 |  | 72875 | 40014
Aircraft-26 | 712112-01-1 | FWD ENGINE MOUNT/LINK LUGS (ENDOSCOPE)-NDT | INSP | GR1 | 1 | 15000 | 7500 |  |  |  | 57875 | 32514 | 2015-11-02 |  | 72875 | 40014
Aircraft-26 | 712112-01-1 | FWD ENGINE MOUNT/LINK LUGS (ENDOSCOPE)-NDT | INSP | GR1 | 1 | 15000 | 7500 |  |  |  | 64485 | 35854 | 2017-11-16 |  | 79485 | 43354
Aircraft-26 | 712211-01-1 | ENGINE 1 - REMOVE | ABAC | GR1 | 0.1 |  |  | 12 Y |  | C12.1 | 57875 | 32514 | 2015-11-02 |  |  |  | 2027-11-02
Aircraft-26 | 712211-01-1 | ENGINE 1 / AFT MOUNT - REMOVE | ABAC | GR1 | 1 |  |  | 12 Y |  | C12.1 | 57875 | 32514 | 2015-11-02 |  |  |  | 2027-11-02
Aircraft-26 | 712211-01-1 | ENGINE 1 / AFT MOUNT - DI | INSP | GR1 | 2.5 |  |  | 12 Y |  | C12.1 | 57875 | 32514 | 2015-11-02 |  |  |  | 2027-11-02
Aircraft-26 | 712211-01-1 | ENGINE 1 / AFT MOUNT - INSTALL | FEAC | GR1 | 1.5 |  |  | 12 Y |  | C12.1 | 57875 | 32514 | 2015-11-02 |  |  |  | 2027-11-02
Aircraft-26 | 712211-01-1 | ENGINE 1 - INSTALL | FEAC | GR1 | 0.1 |  |  | 12 Y |  | C12.1 | 57875 | 32514 | 2015-11-02 |  |  |  | 2027-11-02
Aircraft-26 | 712211-01-1 | ENGINE 2 - REMOVE | ABAC | GR1 | 0.1 |  |  | 12 Y |  |  | 41836 | 24519 | 2011-04-16 |  |  |  | 2023-04-16
Aircraft-26 | 712211-01-1 | ENGINE 2 / AFT MOUNT - REMOVE | ABAC | GR1 | 1 |  |  | 12 Y |  |  | 41836 | 24519 | 2011-04-16 |  |  |  | 2023-04-16
Aircraft-26 | 712211-01-1 | ENGINE 2 / AFT MOUNT - DI | INSP | GR1 | 2.5 |  |  | 12 Y |  |  | 41836 | 24519 | 2011-04-16 |  |  |  | 2023-04-16
Aircraft-26 | 712211-01-1 | ENGINE 2 / AFT MOUNT - INSTALL | FEAC | GR1 | 1.5 |  |  | 12 Y |  |  | 41836 | 24519 | 2011-04-16 |  |  |  | 2023-04-16
Aircraft-26 | 712211-01-1 | ENGINE 2 - INSTALL | FEAC | GR1 | 0.1 |  |  | 12 Y |  |  | 41836 | 24519 | 2011-04-16 |  |  |  | 2023-04-16
Aircraft-26 | 712211-03-1 | ENGINE 1 AFT MOUNT INSTALLATION - DI | INSP | GR1 | 1 | 15000 | 7500 |  |  |  | 57875 | 32514 | 2015-11-02 |  | 72875 | 40014
Aircraft-26 | 712211-03-1 | ENGINE 2 AFT MOUNT INSTALLATION - DI | INSP | GR1 | 1 | 15000 | 7500 |  |  | A2.28 | 59316 | 33205 | 2016-03-30 |  | 74316 | 40705
Aircraft-26 | 712211-05-1 | AFT ENGINE MOUNT/PYLON BOLTS - NDT | INSP | GR1 | 1 | 15000 | 7500 |  |  |  | 57875 | 32514 | 2015-11-02 |  | 72875 | 40014
Aircraft-26 | 712211-05-1 | AFT ENGINE MOUNT/PYLON BOLTS - NDT | INSP | GR1 | 1 | 15000 | 7500 |  |  |  | 64485 | 35854 | 2017-11-16 |  | 79485 | 43354
Aircraft-26 | 712212-01-1 | AFT ENGINE MOUNT/LINK LUGS - NDT | INSP | GR1 | 1 | 15000 | 7500 |  |  |  | 57875 | 32514 | 2015-11-02 |  | 72875 | 40014
Aircraft-26 | 712212-01-1 | AFT ENGINE MOUNT/LINK LUGS - NDT | INSP | GR1 | 1 | 15000 | 7500 |  |  |  | 64485 | 35854 | 2017-11-16 |  | 79485 | 43354
Aircraft-26 | 712213-01-1 | AFT ENGINE MOUNT/PINS - DI | INSP | GR1 | 5 | 15000 | 7500 |  |  |  | 57875 | 32514 | 2015-11-02 |  | 72875 | 40014
Aircraft-26 | 712213-01-1 | AFT ENGINE MOUNT/PINS - DI | INSP | GR1 | 5 | 15000 | 7500 |  |  |  | 64485 | 35854 | 2017-11-16 |  | 79485 | 43354
Aircraft-26 | 722000-C1-1 | ENGINE 1, FAN SECTION SYSTEM - DI | INSP | GR1 | 0.2 |  | 1500 |  | A-CHECK |  | 67141 | 37116 | 2018-08-10 |  |  | 38616
Aircraft-26 | 722000-C1-1 | ENGINE 2, FAN SECTION SYSTEM - DI | INSP | GR1 | 0.2 |  | 1500 |  | A-CHECK |  | 67141 | 37116 | 2018-08-10 |  |  | 38616
Aircraft-26 | 730000-C4-1 | ENG.FUEL AND CONTROL SYST/FUEL FILTER-RPLC | LUB | GR1 | 1 | 2250 |  |  | A-CHECK |  | 67141 | 37116 | 2018-08-10 |  | 69391
Aircraft-26 | 730000-C4-1 | ENG.FUEL AND CONTROL SYST/FUEL FILTER -LKS | INSP | GR1 | 0.2 | 2250 |  |  | A-CHECK |  | 67141 | 37116 | 2018-08-10 |  | 69391
Aircraft-26 | 730000-C4-1 | ENG.FUEL AND CONTROL SYST/FUEL FILTER-RPLC | LUB | GR1 | 1 | 2250 |  |  | A-CHECK |  | 67141 | 37116 | 2018-08-10 |  | 69391
Aircraft-26 | 730000-C4-1 | ENG.FUEL AND CONTROL SYST/FUEL FILTER -LKS | INSP | GR1 | 0.2 | 2250 |  |  | A-CHECK |  | 67141 | 37116 | 2018-08-10 |  | 69391
Aircraft-26 | 752000-C1-1 | ENG 1/ ECU AIR COOLING PIPE - OP/C | INSP | GR1 | 0.5 | 7500 |  |  |  |  | 64485 | 35854 | 2017-11-16 |  | 71985
Aircraft-26 | 752000-C1-1 | ENG 2/ ECU AIR COOLING PIPE - OP/C | INSP | GR1 | 0.5 | 7500 |  |  |  |  | 64485 | 35854 | 2017-11-16 |  | 71985
Aircraft-26 | 752000-C3-1 | ENG 1/ LP TURBINE CASE COOL PIPING - GVI | INSP | GR1 | 0.5 | 7500 |  |  |  |  | 64485 | 35854 | 2017-11-16 |  | 71985
Aircraft-26 | 752000-C3-1 | ENG 2/ LP TURBINE CASE COOL PIPING - GVI | INSP | GR1 | 0.5 | 7500 |  |  |  |  | 64485 | 35854 | 2017-11-16 |  | 71985
Aircraft-26 | 781100-C2-1 | HOT EXHAUST SYST/INNER AND OUTER SEALS-GVI | INSP | GR1 | 0.5 | 6000 |  |  | A-CHECK |  | 63178 | 35202 | 2017-05-31 |  | 69178
Aircraft-26 | 781100-C2-1 | HOT EXHAUST SYST/INNER AND OUTER SEALS-GVI | INSP | GR1 | 0.5 | 6000 |  |  | A-CHECK |  | 64485 | 35854 | 2017-11-16 |  | 70485
Aircraft-26 | 783000-C2-1 | ENG 1 #LH/BLOCKER DOOR SEALS - GVI | INSP | GR1 | 0.3 | 7500 |  |  |  |  | 64485 | 35854 | 2017-11-16 |  | 71985
Aircraft-26 | 783000-C2-1 | ENG 1 #RH/BLOCKER DOOR SEALS - GVI | INSP | GR1 | 0.3 | 7500 |  |  |  |  | 64485 | 35854 | 2017-11-16 |  | 71985
Aircraft-26 | 783000-C2-1 | ENG 2 #LH/BLOCKER DOOR SEALS - GVI | INSP | GR1 | 0.3 | 7500 |  |  |  |  | 64485 | 35854 | 2017-11-16 |  | 71985
Aircraft-26 | 783000-C2-1 | ENG 2 #RH/BLOCKER DOOR SEALS - GVI | INSP | GR1 | 0.3 | 7500 |  |  |  |  | 64485 | 35854 | 2017-11-16 |  | 71985
Aircraft-26 | 783000-C4-1 | THRUST REVERS.SYST/TENSION HOOK LATCH -GVI | INSP | GR1 | 0.5 |  |  | 24 M |  |  | 64485 | 35854 | 2017-11-16 |  |  |  | 2019-11-16
Aircraft-26 | 783000-C4-1 | THRUST REVERS.SYST/TENSION HOOK LATCH -GVI | INSP | GR1 | 0.5 |  |  | 24 M |  |  | 64485 | 35854 | 2017-11-16 |  |  |  | 2019-11-16
Aircraft-26 | 783000-C8-1 | THRUST REVERS./INNER BARREL HEATSHIELD-GVI | INSP | GR1 | 0.5 | 7500 |  |  |  |  | 64485 | 35854 | 2017-11-16 |  | 71985
Aircraft-26 | 783000-C8-1 | THRUST REVERS./INNER BARREL HEATSHIELD-GVI | INSP | GR1 | 0.5 | 7500 |  |  |  |  | 64485 | 35854 | 2017-11-16 |  | 71985
Aircraft-26 | 783001-01-1 | ENG 1 LH T/R DOOR - REMOVE | ABAC | GR1 | 2 |  | 12000 | 10 Y |  | C12.1 | 57875 | 32514 | 2015-11-02 |  |  | 44514 | 2025-11-02
Aircraft-26 | 783001-01-1 | ENG 1 LH T/R 12 0'CLOCK BEAM JUNCTION - DI | INSP | GR1 | 3.2 |  | 12000 | 10 Y |  | C12.1 | 57875 | 32514 | 2015-11-02 |  |  | 44514 | 2025-11-02
Aircraft-26 | 783001-01-1 | ENG 1 LH T/R DOOR - INSTALL | FEAC | GR1 | 3 |  | 12000 | 10 Y |  | C12.1 | 57875 | 32514 | 2015-11-02 |  |  | 44514 | 2025-11-02
Aircraft-26 | 783001-01-1 | ENG 1 RH T/R DOOR - REMOVE | ABAC | GR1 | 2 |  | 12000 | 10 Y |  |  | 64485 | 35854 | 2017-11-16 |  |  | 47854 | 2027-11-16
Aircraft-26 | 783001-01-1 | ENG 1 RH T/R 12 0'CLOCK BEAM JUNCTION - DI | INSP | GR1 | 3.2 |  | 12000 | 10 Y |  |  | 64485 | 35854 | 2017-11-16 |  |  | 47854 | 2027-11-16
Aircraft-26 | 783001-01-1 | ENG 1 RH T/R DOOR - INSTALL | FEAC | GR1 | 3 |  | 12000 | 10 Y |  |  | 64485 | 35854 | 2017-11-16 |  |  | 47854 | 2027-11-16
Aircraft-26 | 783001-01-1 | ENG 2 LH T/R DOOR - REMOVE | ABAC | GR1 | 2 |  | 12000 | 10 Y |  | C12.1 | 57875 | 32514 | 2015-11-02 |  |  | 44514 | 2025-11-02
Aircraft-26 | 783001-01-1 | ENG 2 LH T/R 12 0'CLOCK BEAM JUNCTION - DI | INSP | GR1 | 3.2 |  | 12000 | 10 Y |  | C12.1 | 57875 | 32514 | 2015-11-02 |  |  | 44514 | 2025-11-02
Aircraft-26 | 783001-01-1 | ENG 2 LH T/R DOOR - INSTALL | FEAC | GR1 | 3 |  | 12000 | 10 Y |  | C12.1 | 57875 | 32514 | 2015-11-02 |  |  | 44514 | 2025-11-02
Aircraft-26 | 783001-01-1 | ENG 2 RH T/R DOOR - REMOVE | ABAC | GR1 | 2 |  | 12000 | 10 Y |  |  | 64485 | 35854 | 2017-11-16 |  |  | 47854 | 2027-11-16
Aircraft-26 | 783001-01-1 | ENG 2 RH T/R 12 0'CLOCK BEAM JUNCTION - DI | INSP | GR1 | 3.2 |  | 12000 | 10 Y |  |  | 64485 | 35854 | 2017-11-16 |  |  | 47854 | 2027-11-16
Aircraft-26 | 783001-01-1 | ENG 2 RH T/R DOOR - INSTALL | FEAC | GR1 | 3 |  | 12000 | 10 Y |  |  | 64485 | 35854 | 2017-11-16 |  |  | 47854 | 2027-11-16
Aircraft-26 | 783002-01-1 | ENG 1 LH T/R DOOR - REMOVE | ABAC | GR1 | 2 |  | 12000 | 10 Y |  | C12.1 | 57875 | 32514 | 2015-11-02 |  |  | 44514 | 2025-11-02
Aircraft-26 | 783002-01-1 | ENG 1 LH T/R 6 O'CLOCK BEAM JOINT - DI | INSP | GR1 | 3.5 |  | 12000 | 10 Y |  | C12.1 | 57875 | 32514 | 2015-11-02 |  |  | 44514 | 2025-11-02
Aircraft-26 | 783002-01-1 | ENG 1 LH T/R DOOR - INSTALL | FEAC | GR1 | 3 |  | 12000 | 10 Y |  | C12.1 | 57875 | 32514 | 2015-11-02 |  |  | 44514 | 2025-11-02
Aircraft-26 | 783002-01-1 | ENG 1 RH T/R DOOR - REMOVE | ABAC | GR1 | 2 |  | 12000 | 10 Y |  |  | 64485 | 35854 | 2017-11-16 |  |  | 47854 | 2027-11-16
Aircraft-26 | 783002-01-1 | ENG 1 RH T/R 6 O'CLOCK BEAM JOINT - DI | INSP | GR1 | 3.5 |  | 12000 | 10 Y |  |  | 64485 | 35854 | 2017-11-16 |  |  | 47854 | 2027-11-16
Aircraft-26 | 783002-01-1 | ENG 1 RH T/R DOOR - INSTALL | FEAC | GR1 | 3 |  | 12000 | 10 Y |  |  | 64485 | 35854 | 2017-11-16 |  |  | 47854 | 2027-11-16
Aircraft-26 | 783002-01-1 | ENG 2 LH T/R DOOR - REMOVE | ABAC | GR1 | 2 |  | 12000 | 10 Y |  | C12.1 | 57875 | 32514 | 2015-11-02 |  |  | 44514 | 2025-11-02
Aircraft-26 | 783002-01-1 | ENG 2 LH T/R 6 O'CLOCK BEAM JOINT - DI | INSP | GR1 | 3.5 |  | 12000 | 10 Y |  | C12.1 | 57875 | 32514 | 2015-11-02 |  |  | 44514 | 2025-11-02
Aircraft-26 | 783002-01-1 | ENG 2 LH T/R DOOR - INSTALL | FEAC | GR1 | 3 |  | 12000 | 10 Y |  | C12.1 | 57875 | 32514 | 2015-11-02 |  |  | 44514 | 2025-11-02
Aircraft-26 | 783002-01-1 | ENG 2 RH T/R DOOR - REMOVE | ABAC | GR1 | 2 |  | 12000 | 10 Y |  |  | 64485 | 35854 | 2017-11-16 |  |  | 47854 | 2027-11-16
Aircraft-26 | 783002-01-1 | ENG 2 RH T/R 6 O'CLOCK BEAM JOINT - DI | INSP | GR1 | 3.5 |  | 12000 | 10 Y |  |  | 64485 | 35854 | 2017-11-16 |  |  | 47854 | 2027-11-16
Aircraft-26 | 783002-01-1 | ENG 2 RH T/R DOOR - INSTALL | FEAC | GR1 | 3 |  | 12000 | 10 Y |  |  | 64485 | 35854 | 2017-11-16 |  |  | 47854 | 2027-11-16
Aircraft-26 | 783003-01-1 | ENG 1 LH T/R DOOR - REMOVE | ABAC | GR1 | 2 |  | 12000 | 10 Y |  | C12.1 | 57875 | 32514 | 2015-11-02 |  |  | 44514 | 2025-11-02
Aircraft-26 | 783003-01-1 | ENG 1 LH T/R 3/9 O'CLOCK BEAM JOINT - DI | INSP | GR1 | 6.5 |  | 12000 | 10 Y |  | C12.1 | 57875 | 32514 | 2015-11-02 |  |  | 44514 | 2025-11-02
Aircraft-26 | 783003-01-1 | ENG 1 LH T/R DOOR - INSTALL | FEAC | GR1 | 3 |  | 12000 | 10 Y |  | C12.1 | 57875 | 32514 | 2015-11-02 |  |  | 44514 | 2025-11-02
Aircraft-26 | 783003-01-1 | ENG 1 RH T/R DOOR - REMOVE | ABAC | GR1 | 2 |  | 12000 | 10 Y |  |  | 64485 | 35854 | 2017-11-16 |  |  | 47854 | 2027-11-16
Aircraft-26 | 783003-01-1 | ENG 1 RH T/R 3/9 O'CLOCK BEAM JOINT - DI | INSP | GR1 | 6.5 |  | 12000 | 10 Y |  |  | 64485 | 35854 | 2017-11-16 |  |  | 47854 | 2027-11-16
Aircraft-26 | 783003-01-1 | ENG 1 RH T/R DOOR - INSTALL | FEAC | GR1 | 3 |  | 12000 | 10 Y |  |  | 64485 | 35854 | 2017-11-16 |  |  | 47854 | 2027-11-16
Aircraft-26 | 783003-01-1 | ENG 2 LH T/R DOOR - REMOVE | ABAC | GR1 | 2 |  | 12000 | 10 Y |  | C12.1 | 57875 | 32514 | 2015-11-02 |  |  | 44514 | 2025-11-02
Aircraft-26 | 783003-01-1 | ENG 2 LH T/R 3/9 O'CLOCK BEAM JOINT - DI | INSP | GR1 | 6.5 |  | 12000 | 10 Y |  | C12.1 | 57875 | 32514 | 2015-11-02 |  |  | 44514 | 2025-11-02
Aircraft-26 | 783003-01-1 | ENG 2 LH T/R DOOR - INSTALL | FEAC | GR1 | 3 |  | 12000 | 10 Y |  | C12.1 | 57875 | 32514 | 2015-11-02 |  |  | 44514 | 2025-11-02
Aircraft-26 | 783003-01-1 | ENG 2 RH T/R DOOR - REMOVE | ABAC | GR1 | 2 |  | 12000 | 10 Y |  |  | 64485 | 35854 | 2017-11-16 |  |  | 47854 | 2027-11-16
Aircraft-26 | 783003-01-1 | ENG 2 RH T/R 3/9 O'CLOCK BEAM JOINT - DI | INSP | GR1 | 6.5 |  | 12000 | 10 Y |  |  | 64485 | 35854 | 2017-11-16 |  |  | 47854 | 2027-11-16
Aircraft-26 | 783003-01-1 | ENG 2 RH T/R DOOR - INSTALL | FEAC | GR1 | 3 |  | 12000 | 10 Y |  |  | 64485 | 35854 | 2017-11-16 |  |  | 47854 | 2027-11-16
Aircraft-26 | 783004-01-1 | ENG#1 LH BLOCKER DOOR HID. ACTUATOR - REM | ABAC | GR1 | 2.5 |  | 12000 | 10 Y |  |  | 51090 | 29173 | 2013-11-29 |  |  | 41173 | 2023-11-29
Aircraft-26 | 783004-01-1 | ENG#1 THRUST REVERSER LH - NDT | INSP | NDT | 2 |  | 12000 | 10 Y |  |  | 51090 | 29173 | 2013-11-29 |  |  | 41173 | 2023-11-29
Aircraft-26 | 783004-01-1 | ENG#1 LH BLOCKER DOOR HID. ACTUATOR - INST | FEAC | GR1 | 7.5 |  | 12000 | 10 Y |  |  | 51090 | 29173 | 2013-11-29 |  |  | 41173 | 2023-11-29
Aircraft-26 | 783004-01-1 | ENG#1 RH BLOCKER DOOR HID. ACTUATOR - REM | ABAC | GR1 | 2.5 |  | 12000 | 10 Y |  | C11.1 | 51090 | 29173 | 2013-11-29 |  |  | 41173 | 2023-11-29
Aircraft-26 | 783004-01-1 | ENG#1 THRUST REVERSER RH - NDT | INSP | NDT | 2 |  | 12000 | 10 Y |  | C11.1 | 51090 | 29173 | 2013-11-29 |  |  | 41173 | 2023-11-29
Aircraft-26 | 783004-01-1 | ENG#1 RH BLOCKER DOOR HID. ACTUATOR - INST | FEAC | GR1 | 7.5 |  | 12000 | 10 Y |  | C11.1 | 51090 | 29173 | 2013-11-29 |  |  | 41173 | 2023-11-29
Aircraft-26 | 783004-01-1 | ENG#2 LH BLOCKER DOOR HID. ACTUATOR - REM | ABAC | GR1 | 2.5 |  | 12000 | 10 Y |  |  | 51090 | 29173 | 2013-11-29 |  |  | 41173 | 2023-11-29
Aircraft-26 | 783004-01-1 | ENG#2 THRUST REVERSER LH - NDT | INSP | NDT | 2 |  | 12000 | 10 Y |  |  | 51090 | 29173 | 2013-11-29 |  |  | 41173 | 2023-11-29
Aircraft-26 | 783004-01-1 | ENG#2 LH BLOCKER DOOR HID. ACTUATOR - INST | FEAC | GR1 | 7.5 |  | 12000 | 10 Y |  |  | 51090 | 29173 | 2013-11-29 |  |  | 41173 | 2023-11-29
Aircraft-26 | 783004-01-1 | ENG#2 RH BLOCKER DOOR HID. ACTUATOR - REM | ABAC | GR1 | 2.5 |  | 12000 | 10 Y |  | C11.1 | 51090 | 29173 | 2013-11-29 |  |  | 41173 | 2023-11-29
Aircraft-26 | 783004-01-1 | ENG#2 THRUST REVERSER RH - NDT | INSP | NDT | 2 |  | 12000 | 10 Y |  | C11.1 | 51090 | 29173 | 2013-11-29 |  |  | 41173 | 2023-11-29
Aircraft-26 | 783004-01-1 | ENG#2 RH BLOCKER DOOR HID. ACTUATOR - INST | FEAC | GR1 | 7.5 |  | 12000 | 10 Y |  | C11.1 | 51090 | 29173 | 2013-11-29 |  |  | 41173 | 2023-11-29
Aircraft-26 | 783004-02-1 | ENG#1 LH T/R DOORS ACTUATORS - REMOVE | INSP | GR1 | 1.5 |  | 12000 | 10 Y |  |  | 51090 | 29173 | 2013-11-29 |  |  | 41173 | 2023-11-29
Aircraft-26 | 783004-02-1 | ENG#1 LH THRUST REVERSER FWD FRAME - DI | INSP | GR1 | 1.5 |  | 12000 | 10 Y |  |  | 51090 | 29173 | 2013-11-29 |  |  | 41173 | 2023-11-29
Aircraft-26 | 783004-02-1 | ENG#1 LH T/R DOORS ACTUATORS - INSTALL | FEAC | GR1 | 2.5 |  | 12000 | 10 Y |  |  | 51090 | 29173 | 2013-11-29 |  |  | 41173 | 2023-11-29
Aircraft-26 | 783004-02-1 | ENG#1 RH T/R DOORS ACTUATORS - REMOVE | INSP | GR1 | 1.5 |  | 12000 | 10 Y |  | C11.1 | 51090 | 29173 | 2013-11-29 |  |  | 41173 | 2023-11-29
Aircraft-26 | 783004-02-1 | ENG#1 RH THRUST REVERSER FWD FRAME - DI | INSP | GR1 | 1.5 |  | 12000 | 10 Y |  | C11.1 | 51090 | 29173 | 2013-11-29 |  |  | 41173 | 2023-11-29
Aircraft-26 | 783004-02-1 | ENG#1 RH T/R DOORS ACTUATORS - INSTALL | FEAC | GR1 | 2.5 |  | 12000 | 10 Y |  | C11.1 | 51090 | 29173 | 2013-11-29 |  |  | 41173 | 2023-11-29
Aircraft-26 | 783004-02-1 | ENG#2 LH T/R DOORS ACTUATORS - REMOVE | ABAC | GR1 | 1.5 |  | 12000 | 10 Y |  |  | 51090 | 29173 | 2013-11-29 |  |  | 41173 | 2023-11-29
Aircraft-26 | 783004-02-1 | ENG#2 LH THRUST REVERSER FWD FRAME - DI | INSP | GR1 | 1.5 |  | 12000 | 10 Y |  |  | 51090 | 29173 | 2013-11-29 |  |  | 41173 | 2023-11-29
Aircraft-26 | 783004-02-1 | ENG#2 LH T/R DOORS ACTUATORS - INSTALL | FEAC | GR1 | 2.5 |  | 12000 | 10 Y |  |  | 51090 | 29173 | 2013-11-29 |  |  | 41173 | 2023-11-29
Aircraft-26 | 783004-02-1 | ENG#2 RH T/R DOORS ACTUATORS - REMOVE | ABAC | GR1 | 1.5 |  | 12000 | 10 Y |  | C11.1 | 51090 | 29173 | 2013-11-29 |  |  | 41173 | 2023-11-29
Aircraft-26 | 783004-02-1 | ENG#2 RH THRUST REVERSER FWD FRAME - DI | INSP | GR1 | 1.5 |  | 12000 | 10 Y |  | C11.1 | 51090 | 29173 | 2013-11-29 |  |  | 41173 | 2023-11-29
Aircraft-26 | 783004-02-1 | ENG#2 RH T/R DOORS ACTUATORS - INSTALL | FEAC | GR1 | 2.5 |  | 12000 | 10 Y |  | C11.1 | 51090 | 29173 | 2013-11-29 |  |  | 41173 | 2023-11-29
Aircraft-26 | 783100-C6-1 | ENG#1 LH-T/R ACTUATOR SEC. LOCK MECH.-OP/C | INSP | GR1 | 0.3 |  | 5000 |  |  |  | 64485 | 35854 | 2017-11-16 |  |  | 40854
Aircraft-26 | 783100-C6-1 | ENG#1 RH-T/R ACTUATOR SEC. LOCK MECH.-OP/C | INSP | GR1 | 0.3 |  | 5000 |  |  |  | 64485 | 35854 | 2017-11-16 |  |  | 40854
Aircraft-26 | 783100-C6-1 | ENG#2 LH-T/R ACTUATOR SEC. LOCK MECH.-OP/C | INSP | GR1 | 0.3 |  | 5000 |  |  |  | 64485 | 35854 | 2017-11-16 |  |  | 40854
Aircraft-26 | 783100-C6-1 | ENG#2 RH-T/R ACTUATOR SEC. LOCK MECH.-OP/C | INSP | GR1 | 0.3 |  | 5000 |  |  |  | 64485 | 35854 | 2017-11-16 |  |  | 40854
Aircraft-26 | 783100-C7-1 | ENG1 T/R LH PRIMARY LATCH MECHANISM - GVI | INSP | GR1 | 0.5 | 7500 |  |  |  |  | 64485 | 35854 | 2017-11-16 |  | 71985
Aircraft-26 | 783100-C7-1 | ENG1 T/R RH PRIMARY LATCH MECHANISM - GVI | INSP | GR1 | 0.5 | 7500 |  |  |  |  | 64485 | 35854 | 2017-11-16 |  | 71985
Aircraft-26 | 783100-C7-1 | ENG2 T/R LH PRIMARY LATCH MECHANISM - GVI | INSP | GR1 | 0.5 | 7500 |  |  |  |  | 64485 | 35854 | 2017-11-16 |  | 71985
Aircraft-26 | 783100-C7-1 | ENG2 T/R RH PRIMARY LATCH MECHANISM - GVI | INSP | GR1 | 0.5 | 7500 |  |  |  |  | 64485 | 35854 | 2017-11-16 |  | 71985
Aircraft-26 | 783200-01-1 | ENG#1 T/R LH HINGE FITTINGS - GVI | INSP | GR1 | 0.5 |  | 7500 |  |  |  | 57875 | 32514 | 2015-11-02 |  |  | 40014
Aircraft-26 | 783200-01-1 | ENG#1 T/R RH HINGE FITTINGS - GVI | INSP | GR1 | 0.5 |  | 7500 |  |  | C12.1 | 57875 | 32514 | 2015-11-02 |  |  | 40014
Aircraft-26 | 783200-01-1 | ENG#2 T/R LH HINGE FITTINGS - GVI | INSP | GR1 | 0.5 |  | 7500 |  |  |  | 57875 | 32514 | 2015-11-02 |  |  | 40014
Aircraft-26 | 783200-01-1 | ENG#2 T/R RH HINGE FITTINGS - GVI | INSP | GR1 | 0.5 |  | 7500 |  |  | C12.1 | 57875 | 32514 | 2015-11-02 |  |  | 40014
Aircraft-26 | 783200-02-1 | T/R #1 LH "C" DUCT HINGE FITTINGS - DI | INSP | GR1 | 0.5 |  |  | 12 Y |  |  | 64485 | 35854 | 2017-11-16 |  |  |  | 2029-11-16
Aircraft-26 | 783200-02-1 | T/R #1 RH "C" DUCT HINGE FITTINGS - DI | INSP | GR1 | 0.5 |  |  | 12 Y |  |  | 64485 | 35854 | 2017-11-16 |  |  |  | 2029-11-16
Aircraft-26 | 783200-02-1 | T/R #2 LH "C" DUCT HINGE FITTINGS - DI | INSP | GR1 | 0.5 |  |  | 12 Y |  |  | 64485 | 35854 | 2017-11-16 |  |  |  | 2029-11-16
Aircraft-26 | 783200-02-1 | T/R #2 RH "C" DUCT HINGE FITTINGS - DI | INSP | GR1 | 0.5 |  |  | 12 Y |  |  | 64485 | 35854 | 2017-11-16 |  |  |  | 2029-11-16
Aircraft-26 | 792000-C4-2 | ENG 2 OIL SUPPLY FILTER - REPLACE | LUB | GR1 | 0.5 | 4000 |  |  | A-CHECK |  | 66493 | 36808 | 2018-06-07 |  | 70493
Aircraft-26 | 792000-C4-2 | ENG 2 OIL SUPPLY FILTER - MINIMUM IDLE C/K | INSP | GR1 | 0.5 | 4000 |  |  | A-CHECK |  | 66493 | 36808 | 2018-06-07 |  | 70493
Aircraft-26 | 792000-C7-1 | ENG 1 / SCAVENGE SCREENS - CHECK | INSP | GR1 | 0.5 | 3000 |  |  | A-CHECK |  | 65851 | 36495 | 2018-04-04 |  | 68851
Aircraft-26 | 792000-C7-1 | ENG 1 / MINIMUM IDLE CHECK - LEAK/CK | INSP | GR1 | 0.5 | 3000 |  |  | A-CHECK |  | 65851 | 36495 | 2018-04-04 |  | 68851
Aircraft-26 | 792000-C7-1 | ENG 2 / SCAVENGE SCREENS - CHECK | INSP | GR1 | 0.5 | 3000 |  |  | A-CHECK |  | 67141 | 37116 | 2018-08-10 |  | 70141
Aircraft-26 | 792000-C7-1 | ENG 2 / MINIMUM IDLE CHECK - LEAK/CK | INSP | GR1 | 0.5 | 3000 |  |  | A-CHECK |  | 67141 | 37116 | 2018-08-10 |  | 70141
Aircraft-26 | 792000-C9-1 | DISTRIBUTION SYST/MASTER CHIP DETECT.-OP/C | TEST | GR4 | 2 | 3000 |  |  | A-CHECK |  | 65851 | 36495 | 2018-04-04 |  | 68851
Aircraft-26 | 792000-C9-1 | DISTRIBUTION SYST/MASTER CHIP DETECT.-OP/C | TEST | GR4 | 2 | 3000 |  |  | A-CHECK |  | 67141 | 37116 | 2018-08-10 |  | 70141
Aircraft-26 | ZL-110-01-1 | RADOME - GENERAL VISUAL INSPECTION | INSP | GR4 | 0.5 |  |  | 48 M |  |  | 57875 | 32514 | 2015-11-02 |  |  |  | 2019-11-02
Aircraft-26 | ZL-121-01-1 | FWD AVIONICS COMPARTMENT - GVI | INSP | GR2 | 1.5 |  |  | 24 M |  |  | 64485 | 35854 | 2017-11-16 |  |  |  | 2019-11-16
Aircraft-26 | ZL-121-02-1 | FWD AVIONICS COMPARTMENT - GVI | INSP | GR2 | 1 |  |  | 72 M |  |  | 51090 | 29173 | 2013-11-29 |  |  |  | 2019-11-29
Aircraft-26 | ZL-125-01-2 | LATERAL AVIONICS COMPARTMENT - GVI | INSP | GR2 | 1.5 |  |  | 24 M |  |  | 64485 | 35854 | 2017-11-16 |  |  |  | 2019-11-16
Aircraft-26 | ZL-125-02-1 | LATERAL AVIONICS COMPARTMENT - GVI | INSP | GR2 | 1 | 24000 |  | 72 M |  |  | 51090 | 29173 | 2013-11-29 |  | 75090 |  | 2019-11-29
Aircraft-26 | ZL-127-01-1 | AFT AVIONICS COMPARTMENT - GVI | INSP | GR2 | 3 |  |  | 24 M |  |  | 64485 | 35854 | 2017-11-16 |  |  |  | 2019-11-16
Aircraft-26 | ZL-127-02-2 | REAR AVIONIC COMPARTMENT - GVI | INSP | GR2 | 1 |  |  | 72 M |  |  | 51090 | 29173 | 2013-11-29 |  |  |  | 2019-11-29
Aircraft-26 | ZL-127-02-2 | REAR AVIONIC COMPARTMENT - GVI | INSP | ICH | 0.5 |  |  | 72 M |  |  | 51090 | 29173 | 2013-11-29 |  |  |  | 2019-11-29
Aircraft-26 | ZL-131-02-3 | FWD CARGO COMPARTMENT - GVI | INSP | GR2 | 5 | 24000 |  | 72 M |  |  | 51090 | 29173 | 2013-11-29 |  | 75090 |  | 2019-11-29
Aircraft-26 | ZL-131-03-1 | FWD CARGO COMPARTMENT - GVI | INSP | GR2 | 5 |  |  | 144 M |  |  | 33969 | 20451 | 2008-12-06 |  |  |  | 2020-12-06
Aircraft-26 | ZL-133-01-6 | FWD CARGO COMPT UNDERFLOOR BAY - GVI | INSP | GR2 | 3 | 24000 |  | 6 Y |  |  | 51090 | 29173 | 2013-11-29 |  | 75090 |  | 2019-11-29
Aircraft-26 | ZL-137-01-1 | BAY BEHIND FWD CARGO COMPARTMENT - GVI | INSP | GR2 | 1 | 24000 |  | 72 M |  |  | 51090 | 29173 | 2013-11-29 |  | 75090 |  | 2019-11-29
Aircraft-26 | ZL-141-01-1 | CENTER WING BOX - GVI | INSP | GR1 | 1 |  |  | 144 M |  |  | 33969 | 20451 | 2008-12-06 |  |  |  | 2020-12-06
Aircraft-26 | ZL-145-01-1 | CTR PASSENGER COMPART FLOOR PANELS -REMOVE | ABAC | GR2 | 4.5 |  |  | 72 M |  |  | 51090 | 29173 | 2013-11-29 |  |  |  | 2019-11-29
Aircraft-26 | ZL-145-01-1 | ZONE UNDER CABIN FLOOR - GVI | INSP | GR2 | 2.5 |  |  | 72 M |  |  | 51090 | 29173 | 2013-11-29 |  |  |  | 2019-11-29
Aircraft-26 | ZL-145-01-1 | CTR PASSENGER COMPART FLOOR PANELS-INSTALL | FEAC | GR2 | 7 |  |  | 72 M |  |  | 51090 | 29173 | 2013-11-29 |  |  |  | 2019-11-29
Aircraft-26 | ZL-147-03-1 | MAIN GEAR WELL AND HYD COMPARTMENT - GVI | INSP | GR1 | 1 | 24000 |  | 72 M |  |  | 51090 | 29173 | 2013-11-29 |  | 75090 |  | 2019-11-29
Aircraft-26 | ZL-151-02-5 | AFT CARGO COMPARTMENT,ZONES 151/152 - GVI | INSP | GR2 | 3 | 24000 |  | 72 M |  |  | 51090 | 29173 | 2013-11-29 |  | 75090 |  | 2019-11-29
Aircraft-26 | ZL-151-03-7 | AFT CARGO COMPARTMENT - GVI | INSP | GR2 | 4 |  |  | 144 M |  |  | 33969 | 20451 | 2008-12-06 |  |  |  | 2020-12-06
Aircraft-26 | ZL-153-01-1 | AFT CARGO COMPART FLOOR PANELS - REMOVE | ABAC | GR2 | 5 | 24000 |  | 72 M |  |  | 64485 | 35854 | 2017-11-16 |  | 88485 |  | 2023-11-16
Aircraft-26 | ZL-153-01-1 | AFT CARGO COMPARTMENT - GVI | INSP | GR2 | 4 | 24000 |  | 72 M |  |  | 64485 | 35854 | 2017-11-16 |  | 88485 |  | 2023-11-16
Aircraft-26 | ZL-153-01-1 | AFT CARGO COMPART FLOOR PANELS - INSTALL | FEAC | GR2 | 8 | 24000 |  | 72 M |  |  | 64485 | 35854 | 2017-11-16 |  | 88485 |  | 2023-11-16
Aircraft-26 | ZL-161-02-1 | BULK CARGO COMPARTMENT - GVI | INSP | GR2 | 2 | 24000 |  | 72 M |  |  | 51090 | 29173 | 2013-11-29 |  | 75090 |  | 2019-11-29
Aircraft-26 | ZL-161-03-1 | BULK CARGO COMPARTMENT - GVI | INSP | GR2 | 1.5 |  |  | 144 M |  |  | 33969 | 20451 | 2008-12-06 |  |  |  | 2020-12-06
Aircraft-26 | ZL-163-01-2 | FLOOR PANELS FROM FR59 TO FR65 - REMOVE | ABAC | GR2 | 3 |  |  | 72 M |  |  | 51090 | 29173 | 2013-11-29 |  |  |  | 2019-11-29
Aircraft-26 | ZL-163-01-2 | BULK CARGO COMPART UNDERFLOOR BAY - GVI | INSP | GR2 | 1 |  |  | 72 M |  |  | 51090 | 29173 | 2013-11-29 |  |  |  | 2019-11-29
Aircraft-26 | ZL-163-01-2 | FLOOR PANELS FROM FR59 TO FR65 - INSTALL | FEAC | GR2 | 5 |  |  | 72 M |  |  | 51090 | 29173 | 2013-11-29 |  |  |  | 2019-11-29
Aircraft-26 | ZL-171-01-1 | AFT CABIN UNDERFLOOR COMPARTMENT - GVI | INSP | GR2 | 2.5 | 7500 |  | 24 M |  |  | 64485 | 35854 | 2017-11-16 |  | 71985 |  | 2019-11-16
Aircraft-26 | ZL-171-02-1 | AFT CABIN UNDERFLOOR, ZONES 171/172 - GVI | INSP | GR2 | 2 | 24000 |  | 72 M |  |  | 51090 | 29173 | 2013-11-29 |  | 75090 |  | 2019-11-29
Aircraft-26 | ZL-191-01-1 | AIR CONDITIONING COMPTARTMENT/FAIRINGS-GVI | INSP | GR2 | 1 |  |  | 24 M |  |  | 64485 | 35854 | 2017-11-16 |  |  |  | 2019-11-16
Aircraft-26 | ZL-191-01-1 | AIR CONDITIONING COMPTARTMENT/FAIRINGS-GVI | INSP | GR2 | 1 |  |  | 24 M |  |  | 64485 | 35854 | 2017-11-16 |  |  |  | 2019-11-16
Aircraft-26 | ZL-191-02-1 | AIR CONDITIONING COMPT,ZONES 191/192 - GVI | INSP | GR2 | 2 | 24000 |  | 72 M |  |  | 51090 | 29173 | 2013-11-29 |  | 75090 |  | 2019-11-29
Aircraft-26 | ZL-193-01-1 | OFFWING ESCAPE SLIDE STOWAGE AREA - GVI | INSP | GR2 | 0.5 |  |  | 72 M |  |  | 51090 | 29173 | 2013-11-29 |  |  |  | 2019-11-29
Aircraft-26 | ZL-193-01-1 | OFFWING ESCAPE SLIDE STOWAGE AREA - GVI | INSP | GR2 | 0.5 |  |  | 72 M |  |  | 51090 | 29173 | 2013-11-29 |  |  |  | 2019-11-29
Aircraft-26 | ZL-195-01-1 | HYDRAULICS COMPARTMENTS,ZONES 195/196 -GVI | INSP | GR1 | 1 |  |  | 24 M |  |  | 64485 | 35854 | 2017-11-16 |  |  |  | 2019-11-16
Aircraft-26 | ZL-197-01-3 | REAR FAIRINGS, ZONES 197/198 - GVI | INSP | GR2 | 1.5 |  |  | 72 M |  |  | 51090 | 29173 | 2013-11-29 |  |  |  | 2019-11-29
Aircraft-26 | ZL-200-02-1 | FUSELAGE STRUCT/UPPER HALF OF FUSELAGE-GVI | INSP | ESHS | 3 |  |  | 24 M |  |  | 64485 | 35854 | 2017-11-16 |  |  |  | 2019-11-16
Aircraft-26 | ZL-211-01-1 | FLIGHT COMPARTMENT SYST,ZONES 211/212 -GVI | INSP | GR2 | 3 |  |  | 48 M |  |  | 57875 | 32514 | 2015-11-02 |  |  |  | 2019-11-02
Aircraft-26 | ZL-211-02-1 | FLIGHT COMPARTMENT SYST,ZONES 211/212 -GVI | INSP | GR2 | 2.5 |  |  | 144 M |  |  | 33969 | 20451 | 2008-12-06 |  |  |  | 2020-12-06
Aircraft-26 | ZL-221-02-1 | LAVATORY A - REMOVE | ABAC | GR2 | 5 |  |  | 144 M |  |  | 33969 | 20451 | 2008-12-06 |  |  |  | 2020-12-06
Aircraft-26 | ZL-221-02-1 | FWD GALLEY G1 AND G2A - REMOVE | ABAC | GR2 | 11.5 |  |  | 144 M |  |  | 33969 | 20451 | 2008-12-06 |  |  |  | 2020-12-06
Aircraft-26 | ZL-221-02-1 | CABIN CREW SEAT AND CURTAIN - REMOVE | ABAC | GR2 | 1.5 |  |  | 144 M |  |  | 33969 | 20451 | 2008-12-06 |  |  |  | 2020-12-06
Aircraft-26 | ZL-221-02-1 | CABIN FLOOR PANELS FR12 TO 24 - REMOVE | ABAC | GR2 | 2 |  |  | 144 M |  |  | 33969 | 20451 | 2008-12-06 |  |  |  | 2020-12-06
Aircraft-26 | ZL-221-02-1 | FWD CABIN UTILITY AREA - GVI | INSP | GR2 | 5.5 |  |  | 144 M |  |  | 33969 | 20451 | 2008-12-06 |  |  |  | 2020-12-06
Aircraft-26 | ZL-221-02-1 | CABIN FLOOR PANELS - INSTALL | FEAC | GR2 | 11.5 |  |  | 144 M |  |  | 33969 | 20451 | 2008-12-06 |  |  |  | 2020-12-06
Aircraft-26 | ZL-221-02-1 | CABIN CREW SEAT AND CURTAIN - INSTALL | FEAC | GR2 | 2 |  |  | 144 M |  |  | 33969 | 20451 | 2008-12-06 |  |  |  | 2020-12-06
Aircraft-26 | ZL-221-02-1 | GALLEYS G1 AND G2A - INSTALL | FEAC | GR2 | 9 |  |  | 144 M |  |  | 33969 | 20451 | 2008-12-06 |  |  |  | 2020-12-06
Aircraft-26 | ZL-221-02-1 | LAVATORY A - INSTALL | FEAC | GR2 | 4.5 |  |  | 144 M |  |  | 33969 | 20451 | 2008-12-06 |  |  |  | 2020-12-06
Aircraft-26 | ZL-223-01-1 | LAVATORY 'A' - REMOVE | ABAC | GR2 | 4 |  |  | 144 M |  |  | 33969 | 20451 | 2008-12-06 |  |  |  | 2020-12-06
Aircraft-26 | ZL-223-01-1 | GALLEYS G1 AND G2A - REMOVE | ABAC | GR2 | 9 |  |  | 144 M |  |  | 33969 | 20451 | 2008-12-06 |  |  |  | 2020-12-06
Aircraft-26 | ZL-223-01-1 | FWD CABIN OVERHEAD COMPARTMENT - GVI | INSP | GR2 | 3 |  |  | 144 M |  |  | 33969 | 20451 | 2008-12-06 |  |  |  | 2020-12-06
Aircraft-26 | ZL-223-01-1 | GALLEYS G1 AND G2A - INSTALL | FEAC | GR2 | 10.5 |  |  | 144 M |  |  | 33969 | 20451 | 2008-12-06 |  |  |  | 2020-12-06
Aircraft-26 | ZL-223-01-1 | LAVATORY 'A' - INSTALL | FEAC | GR2 | 5.5 |  |  | 144 M |  |  | 33969 | 20451 | 2008-12-06 |  |  |  | 2020-12-06
Aircraft-26 | ZL-231-01-3 | FORWARD PASSENGER COMPARTMENT - GVI | INSP | GR2 | 7.5 |  |  | 144 M |  |  | 33969 | 20451 | 2008-12-06 |  |  |  | 2020-12-06
Aircraft-26 | ZL-233-01-1 | OVERHEAD STOWAGE COMPARTMENTS - REMOVE | ABAC | GR2 | 6.5 |  |  | 144 M |  |  | 33969 | 20451 | 2008-12-06 |  |  |  | 2020-12-06
Aircraft-26 | ZL-233-01-1 | FWD PAX CABIN OVERHEAD COMPARTMENTS - GVI | INSP | GR2 | 7 |  |  | 144 M |  |  | 33969 | 20451 | 2008-12-06 |  |  |  | 2020-12-06
Aircraft-26 | ZL-233-01-1 | OVERHEAD STOWAGE COMPARTMENTS - INSTALL | FEAC | GR2 | 14 |  |  | 144 M |  |  | 33969 | 20451 | 2008-12-06 |  |  |  | 2020-12-06
Aircraft-26 | ZL-241-01-3 | CENTER PASSENGER COMPARTMENT - GVI | INSP | GR2 | 4 |  |  | 144 M |  |  | 33969 | 20451 | 2008-12-06 |  |  |  | 2020-12-06
Aircraft-26 | ZL-243-01-1 | CENTER OVERHEAD STOWAGE COMPART - REMOVE | ABAC | GR2 | 6.5 |  |  | 144 M |  |  | 33969 | 20451 | 2008-12-06 |  |  |  | 2020-12-06
Aircraft-26 | ZL-243-01-1 | CENTER PAX OVERHEAD COMPARTMENT - GVI | INSP | GR2 | 3.5 |  |  | 144 M |  |  | 33969 | 20451 | 2008-12-06 |  |  |  | 2020-12-06
Aircraft-26 | ZL-243-01-1 | CENTER OVERHEAD STOWAGE COMPART - INSTALL | FEAC | GR2 | 8 |  |  | 144 M |  |  | 33969 | 20451 | 2008-12-06 |  |  |  | 2020-12-06
Aircraft-26 | ZL-251-01-3 | MAIN STRUCT/AFT PASSENGER COMPARTMENT -GVI | INSP | GR2 | 3.5 |  |  | 144 M |  |  | 33969 | 20451 | 2008-12-06 |  |  |  | 2020-12-06
Aircraft-26 | ZL-253-01-1 | AFT CABIN OVERHEAD STOWAGE COMPT - REMOVE | ABAC | GR2 | 4.5 |  |  | 144 M |  |  | 33969 | 20451 | 2008-12-06 |  |  |  | 2020-12-06
Aircraft-26 | ZL-253-01-1 | AFT CAB OVHD STOW. COMPT WIRING - REMOVE | ABAC | GR4 | 0.1 |  |  | 144 M |  |  | 33969 | 20451 | 2008-12-06 |  |  |  | 2020-12-06
Aircraft-26 | ZL-253-01-1 | AFT CABIN OVERHEAD COMPT LH/RH - GVI | INSP | GR2 | 4.5 |  |  | 144 M |  |  | 33969 | 20451 | 2008-12-06 |  |  |  | 2020-12-06
Aircraft-26 | ZL-253-01-1 | AFT CAB OVHD STOW. COMPT WIRING - INSTALL | FEAC | GR4 | 0.1 |  |  | 144 M |  |  | 33969 | 20451 | 2008-12-06 |  |  |  | 2020-12-06
Aircraft-26 | ZL-253-01-1 | AFT CABIN OVERHEAD STOWAGE COMPT - INSTALL | FEAC | GR2 | 12.5 |  |  | 144 M |  |  | 33969 | 20451 | 2008-12-06 |  |  |  | 2020-12-06
Aircraft-26 | ZL-261-02-1 | AFT CURTAIN/EMERG EQUIPMENT STOWAGE - RMV | ABAC | GR2 | 3 |  |  | 144 M |  |  | 33969 | 20451 | 2008-12-06 |  |  |  | 2020-12-06
Aircraft-26 | ZL-261-02-1 | LAVATORIES D/E AND GALLEY G5 - REMOVE | ABAC | GR2 | 14 |  |  | 144 M |  |  | 33969 | 20451 | 2008-12-06 |  |  |  | 2020-12-06
Aircraft-26 | ZL-261-02-1 | LAVATORIES D/E/GALLEY G5 WIRING - REMOVE | ABAC | GR4 | 0.1 |  |  | 144 M |  |  | 33969 | 20451 | 2008-12-06 |  |  |  | 2020-12-06
Aircraft-26 | ZL-261-02-1 | AFT CABIN UTILITY AREA FLOOR PANELS - RMV | ABAC | GR2 | 6.5 |  |  | 144 M |  |  | 33969 | 20451 | 2008-12-06 |  |  |  | 2020-12-06
Aircraft-26 | ZL-261-02-1 | AFT CABIN UTILITY AREA - GVI | INSP | GR2 | 4.5 |  |  | 144 M |  |  | 33969 | 20451 | 2008-12-06 |  |  |  | 2020-12-06
Aircraft-26 | ZL-261-02-1 | AFT CABIN UTILITY AREA FLOOR PANELS - INST | FEAC | GR2 | 5 |  |  | 144 M |  |  | 33969 | 20451 | 2008-12-06 |  |  |  | 2020-12-06
Aircraft-26 | ZL-261-02-1 | LAVATORIES D/E/GALLEY G5 WIRING - INSTALL | FEAC | GR4 | 0.1 |  |  | 144 M |  |  | 33969 | 20451 | 2008-12-06 |  |  |  | 2020-12-06
Aircraft-26 | ZL-261-02-1 | LAVATORIES D/E AND GALLEY G5 - INSTALL | FEAC | GR2 | 10 |  |  | 144 M |  |  | 33969 | 20451 | 2008-12-06 |  |  |  | 2020-12-06
Aircraft-26 | ZL-261-02-1 | AFT CURTAIN/EMERGENCY EQUIPMENT - INSTALL | FEAC | GR2 | 2.5 |  |  | 144 M |  |  | 33969 | 20451 | 2008-12-06 |  |  |  | 2020-12-06
Aircraft-26 | ZL-263-01-1 | AFT GALLEY - REMOVE | ABAC | GR2 | 13 |  |  | 144 M |  |  | 33969 | 20451 | 2008-12-06 |  |  |  | 2020-12-06
Aircraft-26 | ZL-263-01-1 | LAVATORIES D AND E - REMOVE | ABAC | GR2 | 8 |  |  | 144 M |  |  | 33969 | 20451 | 2008-12-06 |  |  |  | 2020-12-06
Aircraft-26 | ZL-263-01-1 | AFT GALLEY WIRING - REMOVE | ABAC | GR4 | 0.1 |  |  | 144 M |  |  | 33969 | 20451 | 2008-12-06 |  |  |  | 2020-12-06
Aircraft-26 | ZL-263-01-1 | LAVATORIES D AND E WIRING - REMOVE | ABAC | GR4 | 0.1 |  |  | 144 M |  |  | 33969 | 20451 | 2008-12-06 |  |  |  | 2020-12-06
Aircraft-26 | ZL-263-01-1 | AFT CABIN OVERHEAD COMPARTMENT - GVI | INSP | GR2 | 4.5 |  |  | 144 M |  |  | 33969 | 20451 | 2008-12-06 |  |  |  | 2020-12-06
Aircraft-26 | ZL-263-01-1 | LAVATORIES D AND E - INSTALL | FEAC | GR2 | 8.5 |  |  | 144 M |  |  | 33969 | 20451 | 2008-12-06 |  |  |  | 2020-12-06
Aircraft-26 | ZL-263-01-1 | AFT GALLEY - INSTALL | FEAC | GR2 | 11.5 |  |  | 144 M |  |  | 33969 | 20451 | 2008-12-06 |  |  |  | 2020-12-06
Aircraft-26 | ZL-263-01-1 | LAVATORIES D AND E WIRING - INSTALL | FEAC | GR4 | 0.1 |  |  | 144 M |  |  | 33969 | 20451 | 2008-12-06 |  |  |  | 2020-12-06
Aircraft-26 | ZL-263-01-1 | AFT GALLEY WIRING - INSTALL | FEAC | GR4 | 0.1 |  |  | 144 M |  |  | 33969 | 20451 | 2008-12-06 |  |  |  | 2020-12-06
Aircraft-26 | ZL-300-02-1 | STABILIZERS AND CONE/REAR FUSELAGE - GVI | INSP | GR1 | 1.5 | 7500 |  | 24 M |  |  | 64485 | 35854 | 2017-11-16 |  | 71985 |  | 2019-11-16
Aircraft-26 | ZL-311-01-1 | AFT FUSELAGE TAIL,SECTION 311/312 - GVI | INSP | GR1 | 1.5 |  |  | 24 M |  |  | 64485 | 35854 | 2017-11-16 |  |  |  | 2019-11-16
Aircraft-26 | ZL-313-01-1 | APU AIR INTAKE AREA, ZONES 313/314 - GVI | INSP | GR1 | 1 |  |  | 24 M |  |  | 64485 | 35854 | 2017-11-16 |  |  |  | 2019-11-16
Aircraft-26 | ZL-315-01-2 | TAIL CONE / APU COMPARTMENT - GVI | INSP | GR1 | 0.5 |  |  | 24 M |  |  | 64485 | 35854 | 2017-11-16 |  |  |  | 2019-11-16
Aircraft-26 | ZL-317-01-1 | TAIL CONE/APU EXHAUST AREA - GVI | INSP | GR1 | 0.5 |  |  | 24 M |  |  | 64485 | 35854 | 2017-11-16 |  |  |  | 2019-11-16
Aircraft-26 | ZL-321-01-1 | DORSAL FIN - GVI | INSP | GR1 | 0.5 |  |  | 144 M |  |  | 33969 | 20451 | 2008-12-06 |  |  |  | 2020-12-06
Aircraft-26 | ZL-322-01-1 | VERTICAL STABILIZER LEADING EDGE - GVI | INSP | GR1 | 0.5 |  |  | 144 M |  |  | 33969 | 20451 | 2008-12-06 |  |  |  | 2020-12-06
Aircraft-26 | ZL-323-01-1 | VERTICAL STABILIZER SPAR BOX - GVI | INSP | GR1 | 1 |  |  | 144 M |  |  | 33969 | 20451 | 2008-12-06 |  |  |  | 2020-12-06
Aircraft-26 | ZL-324-01-1 | VERTICAL STABILIZER TIP - GVI | INSP | GR1 | 0.5 |  |  | 144 M |  |  | 33969 | 20451 | 2008-12-06 |  |  |  | 2020-12-06
Aircraft-26 | ZL-325-01-1 | VERTICAL STABILIZER TRAILING EDGE - GVI | INSP | GR1 | 1 |  |  | 24 M |  |  | 64485 | 35854 | 2017-11-16 |  |  |  | 2019-11-16
Aircraft-26 | ZL-325-02-1 | TRAILING EDGE/VERTICAL STABILIZER - GVI | INSP | GR1 | 1 |  |  | 72 M |  |  | 51090 | 29173 | 2013-11-29 |  |  |  | 2019-11-29
Aircraft-26 | ZL-326-01-1 | RUDDER - GENERAL VISUAL INSPECTION | INSP | GR1 | 1 |  |  | 72 M |  |  | 51090 | 29173 | 2013-11-29 |  |  |  | 2019-11-29
Aircraft-26 | ZL-326-02-1 | RUDDER - GENERAL VISUAL INSPECTION | INSP | GR1 | 1.5 |  |  | 144 M |  |  | 33969 | 20451 | 2008-12-06 |  |  |  | 2020-12-06
Aircraft-26 | ZL-331-01-1 | LEFT THS LEADING EDGE - GVI | INSP | GR1 | 1 |  |  | 72 M |  |  | 51090 | 29173 | 2013-11-29 |  |  |  | 2019-11-29
Aircraft-26 | ZL-331-01-1 | RIGHT THS LEADING EDGE - GVI | INSP | GR1 | 1 |  |  | 72 M |  |  | 51090 | 29173 | 2013-11-29 |  |  |  | 2019-11-29
Aircraft-26 | ZL-332-01-1 | LEFT HORIZONTAL STABILIZER TIP - GVI | INSP | GR1 | 1 |  |  | 144 M |  |  | 33969 | 20451 | 2008-12-06 |  |  |  | 2020-12-06
Aircraft-26 | ZL-332-01-1 | RIGHT HORIZONTAL STABILIZER TIP - GVI | INSP | GR1 | 1 |  |  | 144 M |  |  | 33969 | 20451 | 2008-12-06 |  |  |  | 2020-12-06
Aircraft-26 | ZL-333-01-1 | LEFT THS SPAR BOX SYSTEM - GVI | INSP | GR1 | 1.5 |  |  | 144 M |  |  | 33969 | 20451 | 2008-12-06 |  |  |  | 2020-12-06
Aircraft-26 | ZL-333-01-1 | RIGHT THS SPAR BOX SYSTEM - GVI | INSP | GR1 | 1.5 |  |  | 144 M |  |  | 33969 | 20451 | 2008-12-06 |  |  |  | 2020-12-06
Aircraft-26 | ZL-334-01-1 | LEFT THS TRAILING EDGE - GVI | INSP | GR1 | 1 |  |  | 24 M |  |  | 64485 | 35854 | 2017-11-16 |  |  |  | 2019-11-16
Aircraft-26 | ZL-334-01-1 | RIGHT THS TRAILING EDGE - GVI | INSP | GR1 | 1 |  |  | 24 M |  |  | 64485 | 35854 | 2017-11-16 |  |  |  | 2019-11-16
Aircraft-26 | ZL-334-02-1 | LEFT THS TRAILING EDGE - GVI | INSP | GR1 | 0.5 |  |  | 72 M |  |  | 51090 | 29173 | 2013-11-29 |  |  |  | 2019-11-29
Aircraft-26 | ZL-334-02-1 | RIGHT THS TRAILING EDGE - GVI | INSP | GR1 | 0.5 |  |  | 72 M |  |  | 51090 | 29173 | 2013-11-29 |  |  |  | 2019-11-29
Aircraft-26 | ZL-335-01-1 | LEFT ELEVATOR - GENERAL VISUAL INSPECTION | INSP | GR1 | 1 |  |  | 72 M |  |  | 51090 | 29173 | 2013-11-29 |  |  |  | 2019-11-29
Aircraft-26 | ZL-335-01-1 | RIGHT ELEVATOR - GENERAL VISUAL INSPECTION | INSP | GR1 | 1 |  |  | 72 M |  |  | 51090 | 29173 | 2013-11-29 |  |  |  | 2019-11-29
Aircraft-26 | ZL-411-01-1 | UPPER FORWARD PYLON # 1 - GVI | INSP | GR1 | 0.5 |  |  | 20 M | A-CHECK |  | 64485 | 35854 | 2017-11-16 |  |  |  | 2019-07-16
Aircraft-26 | ZL-411-01-1 | UPPER FORWARD PYLON # 2 - GVI | INSP | GR1 | 0.5 |  |  | 20 M | A-CHECK |  | 64485 | 35854 | 2017-11-16 |  |  |  | 2019-07-16
Aircraft-26 | ZL-415-01-1 | LOWER FORWARD PYLON # 1 - GVI | INSP | GR1 | 0.5 |  |  | 20 M | A-CHECK |  | 64485 | 35854 | 2017-11-16 |  |  |  | 2019-07-16
Aircraft-26 | ZL-415-01-1 | LOWER FORWARD PYLON # 2 - GVI | INSP | GR1 | 0.5 |  |  | 20 M | A-CHECK |  | 64485 | 35854 | 2017-11-16 |  |  |  | 2019-07-16
Aircraft-26 | ZL-433-01-1 | ENGINE 1/ AIR INTAKE COWL SYSTEM - GVI | INSP | GR1 | 0.5 | 24000 |  | 72 M |  |  | 51090 | 29173 | 2013-11-29 |  | 75090 |  | 2019-11-29
Aircraft-26 | ZL-433-01-1 | ENGINE 2/ AIR INTAKE COWL SYSTEM - GVI | INSP | GR1 | 0.5 | 24000 |  | 72 M |  |  | 51090 | 29173 | 2013-11-29 |  | 75090 |  | 2019-11-29
Aircraft-26 | ZL-435-01-1 | ENG 2/FAN AND ACCESSORY GEARBOX - GVI | INSP | GR1 | 0.2 |  |  | 400 D | A-CHECK |  | 65851 | 36495 | 2018-04-04 |  |  |  | 2019-05-09
Aircraft-26 | ZL-437-01-1 | ENGINE 1/FAN COWL, ZONES 437/438 - GVI | INSP | GR1 | 0.2 |  |  | 16 M | A-CHECK |  | 67141 | 37116 | 2018-08-10 |  |  |  | 2019-12-10
Aircraft-26 | ZL-437-01-1 | ENGINE 2/FAN COWL, ZONES 447/448 - GVI | INSP | GR1 | 0.2 |  |  | 16 M | A-CHECK |  | 67141 | 37116 | 2018-08-10 |  |  |  | 2019-12-10
Aircraft-26 | ZL-451-01-1 | ENG1/LEFT THRUST REVERSER COWL - GVI | INSP | GR1 | 0.5 |  |  | 16 M | A-CHECK |  | 67141 | 37116 | 2018-08-10 |  |  |  | 2019-12-10
Aircraft-26 | ZL-451-01-1 | ENG1/RIGHT THRUST REVERSER COWL - GVI | INSP | GR1 | 0.5 |  |  | 16 M | A-CHECK |  | 67141 | 37116 | 2018-08-10 |  |  |  | 2019-12-10
Aircraft-26 | ZL-451-01-1 | ENG2/LEFT THRUST REVERSER COWL - GVI | INSP | GR1 | 0.5 |  |  | 16 M | A-CHECK |  | 67141 | 37116 | 2018-08-10 |  |  |  | 2019-12-10
Aircraft-26 | ZL-451-01-1 | ENG2/RIGHT THRUST REVERSER COWL - GVI | INSP | GR1 | 0.5 |  |  | 16 M | A-CHECK |  | 67141 | 37116 | 2018-08-10 |  |  |  | 2019-12-10
Aircraft-26 | ZL-453-01-1 | ENG 1/ HOT SECTION/ ZONES 453-454 - GVI | INSP | GR1 | 0.2 |  |  | 16 M | A-CHECK |  | 65851 | 36495 | 2018-04-04 |  |  |  | 2019-08-04
Aircraft-26 | ZL-453-01-1 | ENG 2/ HOT SECTION/ ZONES 463-464 - GVI | INSP | GR1 | 0.2 |  |  | 16 M | A-CHECK |  | 67141 | 37116 | 2018-08-10 |  |  |  | 2019-12-10
Aircraft-26 | ZL-471-01-1 | PYLON 1 LEADING EDGE/LOWER FAIRING - GVI | INSP | GR1 | 1.5 |  |  | 24 M |  |  | 64485 | 35854 | 2017-11-16 |  |  |  | 2019-11-16
Aircraft-26 | ZL-471-01-1 | PYLON 2 LEADING EDGE/LOWER FAIRING - GVI | INSP | GR1 | 1.5 |  |  | 24 M |  |  | 64485 | 35854 | 2017-11-16 |  |  |  | 2019-11-16
Aircraft-26 | ZL-500-02-1 | LEFT WING LOWER SURFACE - GVI | INSP | GR1 | 2.5 | 7500 |  | 24 M |  |  | 64485 | 35854 | 2017-11-16 |  | 71985 |  | 2019-11-16
Aircraft-26 | ZL-500-02-1 | RIGHT WING LOWER SURFACE - GVI | INSP | GR1 | 2.5 | 7500 |  | 24 M |  |  | 64485 | 35854 | 2017-11-16 |  | 71985 |  | 2019-11-16
Aircraft-26 | ZL-500-03-1 | LEFT WING UPPER SURFACE - GVI | INSP | GR1 | 1.5 |  |  | 48 M |  |  | 57875 | 32514 | 2015-11-02 |  |  |  | 2019-11-02
Aircraft-26 | ZL-500-03-1 | RIGHT WING UPPER SURFACE - GVI | INSP | GR1 | 1.5 |  |  | 48 M |  |  | 57875 | 32514 | 2015-11-02 |  |  |  | 2019-11-02
Aircraft-26 | ZL-521-01-1 | LEFT WING, INB FIXED LEADING EDGE - GVI | INSP | GR1 | 1 |  |  | 24 M |  |  | 64485 | 35854 | 2017-11-16 |  |  |  | 2019-11-16
Aircraft-26 | ZL-521-01-1 | RIGHT WING, INB FIXED LEADING EDGE - GVI | INSP | GR1 | 1 |  |  | 24 M |  |  | 64485 | 35854 | 2017-11-16 |  |  |  | 2019-11-16
Aircraft-26 | ZL-522-01-1 | LEFT WING OUT FIXED LEADING EDGE - GVI | INSP | GR1 | 1.5 |  |  | 24 M |  |  | 64485 | 35854 | 2017-11-16 |  |  |  | 2019-11-16
Aircraft-26 | ZL-522-01-1 | RIGHT WING OUT FIXED LEADING EDGE - GVI | INSP | GR1 | 1.5 |  |  | 24 M |  |  | 64485 | 35854 | 2017-11-16 |  |  |  | 2019-11-16
Aircraft-26 | ZL-531-01-1 | LEFT FLAP TRACK 2 AND FAIRING - GVI | INSP | GR1 | 0.5 |  |  | 24 M |  |  | 64485 | 35854 | 2017-11-16 |  |  |  | 2019-11-16
Aircraft-26 | ZL-531-01-1 | RIGHT FLAP TRACK 2 AND FAIRING - GVI | INSP | GR1 | 0.5 |  |  | 24 M |  |  | 64485 | 35854 | 2017-11-16 |  |  |  | 2019-11-16
Aircraft-26 | ZL-531-02-1 | LEFT FLAP TRACK 2 AND FAIRING - GVI | INSP | GR1 | 0.5 |  |  | 72 M |  |  | 51090 | 29173 | 2013-11-29 |  |  |  | 2019-11-29
Aircraft-26 | ZL-531-02-1 | RIGHT FLAP TRACK 2 AND FAIRING - GVI | INSP | GR1 | 0.5 |  |  | 72 M |  |  | 51090 | 29173 | 2013-11-29 |  |  |  | 2019-11-29
Aircraft-26 | ZL-532-01-1 | LEFT FLAP TRACK 3 AND FAIRING - GVI | INSP | GR1 | 0.5 |  |  | 24 M |  |  | 64485 | 35854 | 2017-11-16 |  |  |  | 2019-11-16
Aircraft-26 | ZL-532-01-1 | RIGHT FLAP TRACK 3 AND FAIRING - GVI | INSP | GR1 | 0.5 |  |  | 24 M |  |  | 64485 | 35854 | 2017-11-16 |  |  |  | 2019-11-16
Aircraft-26 | ZL-532-02-1 | LEFT FLAP TRACK 3 AND FAIRING - GVI | INSP | GR1 | 0.5 |  |  | 72 M |  |  | 51090 | 29173 | 2013-11-29 |  |  |  | 2019-11-29
Aircraft-26 | ZL-532-02-1 | RIGHT FLAP TRACK 3 AND FAIRING - GVI | INSP | GR1 | 0.5 |  |  | 72 M |  |  | 51090 | 29173 | 2013-11-29 |  |  |  | 2019-11-29
Aircraft-26 | ZL-533-01-1 | LEFT FLAP TRACK 4 AND FAIRING - GVI | INSP | GR1 | 0.5 |  |  | 24 M |  |  | 64485 | 35854 | 2017-11-16 |  |  |  | 2019-11-16
Aircraft-26 | ZL-533-01-1 | RIGHT FLAP TRACK 4 AND FAIRING - GVI | INSP | GR1 | 0.5 |  |  | 24 M |  |  | 64485 | 35854 | 2017-11-16 |  |  |  | 2019-11-16
Aircraft-26 | ZL-533-02-1 | LEFT FLAP TRACK 4 AND FAIRING - GVI | INSP | GR1 | 0.5 |  |  | 72 M |  |  | 51090 | 29173 | 2013-11-29 |  |  |  | 2019-11-29
Aircraft-26 | ZL-533-02-1 | RIGHT FLAP TRACK 4 AND FAIRING - GVI | INSP | GR1 | 0.5 |  |  | 72 M |  |  | 51090 | 29173 | 2013-11-29 |  |  |  | 2019-11-29
Aircraft-26 | ZL-534-01-2 | LEFT WING TIP - GENERAL VISUAL INSPECTION | INSP | GR1 | 0.5 |  |  | 72 M |  |  | 51090 | 29173 | 2013-11-29 |  |  |  | 2019-11-29
Aircraft-26 | ZL-534-01-2 | RIGHT WING TIP - GENERAL VISUAL INSPECTION | INSP | GR1 | 0.5 |  |  | 72 M |  |  | 51090 | 29173 | 2013-11-29 |  |  |  | 2019-11-29
Aircraft-26 | ZL-540-01-1 | LEFT WING FUEL TANK - GVI | INSP | GR1 | 1.5 |  |  | 72 M |  |  | 51090 | 29173 | 2013-11-29 |  |  |  | 2019-11-29
Aircraft-26 | ZL-540-01-1 | RIGHT WING FUEL TANK - GVI | INSP | GR1 | 1.5 |  |  | 72 M |  |  | 51090 | 29173 | 2013-11-29 |  |  |  | 2019-11-29
Aircraft-26 | ZL-540-02-2 | LEFT WING FUEL TANK - GVI | INSP | GR1 | 2.5 |  |  | 144 M |  |  | 33969 | 20451 | 2008-12-06 |  |  |  | 2020-12-06
Aircraft-26 | ZL-540-02-2 | RIGHT WING FUEL TANK - GVI | INSP | GR1 | 2.5 |  |  | 144 M |  |  | 33969 | 20451 | 2008-12-06 |  |  |  | 2020-12-06
Aircraft-26 | ZL-550-01-1 | LEFT WING VENT SURGE TANK - GVI | INSP | GR1 | 0.5 |  |  | 144 M |  |  | 33969 | 20451 | 2008-12-06 |  |  |  | 2020-12-06
Aircraft-26 | ZL-550-01-1 | RIGHT WING VENT SURGE TANK - GVI | INSP | GR1 | 0.5 |  |  | 144 M |  |  | 33969 | 20451 | 2008-12-06 |  |  |  | 2020-12-06
Aircraft-26 | ZL-560-01-1 | LEFT WING OUTBOARD DRY BAY - GVI | INSP | GR1 | 0.5 |  |  | 144 M |  |  | 33969 | 20451 | 2008-12-06 |  |  |  | 2020-12-06
Aircraft-26 | ZL-560-01-1 | RIGHT WING OUTBOARD DRY BAY - GVI | INSP | GR1 | 0.5 |  |  | 144 M |  |  | 33969 | 20451 | 2008-12-06 |  |  |  | 2020-12-06
Aircraft-26 | ZL-571-02-1 | LEFT MAIN LANDING GEAR BAY - GVI | INSP | GR1 | 0.5 |  |  | 48 M |  |  | 57875 | 32514 | 2015-11-02 |  |  |  | 2019-11-02
Aircraft-26 | ZL-571-02-1 | RIGHT MAIN LANDING GEAR BAY - GVI | INSP | GR1 | 0.5 |  |  | 48 M |  |  | 57875 | 32514 | 2015-11-02 |  |  |  | 2019-11-02
Aircraft-26 | ZL-572-01-1 | LEFT OUTER WING SHROUD BOX - GVI | INSP | GR1 | 0.5 |  |  | 48 M |  |  | 57875 | 32514 | 2015-11-02 |  |  |  | 2019-11-02
Aircraft-26 | ZL-572-01-1 | RIGHT OUTER WING SHROUD BOX - GVI | INSP | GR1 | 0.5 |  |  | 48 M |  |  | 57875 | 32514 | 2015-11-02 |  |  |  | 2019-11-02
Aircraft-26 | ZL-573-01-1 | LEFT WING, INB FIXED TRAILING EDGE - GVI | INSP | GR1 | 0.5 |  |  | 24 M |  |  | 64485 | 35854 | 2017-11-16 |  |  |  | 2019-11-16
Aircraft-26 | ZL-573-01-1 | RIGHT WING, INB FIXED TRAILING EDGE - GVI | INSP | GR1 | 0.5 |  |  | 24 M |  |  | 64485 | 35854 | 2017-11-16 |  |  |  | 2019-11-16
Aircraft-26 | ZL-574-01-1 | LEFT OUTER WING FALSE SPAR BOX - GVI | INSP | GR1 | 0.5 |  |  | 24 M |  |  | 64485 | 35854 | 2017-11-16 |  |  |  | 2019-11-16
Aircraft-26 | ZL-574-01-1 | RIGHT OUTER WING FALSE SPARBOX - GVI | INSP | GR1 | 0.5 |  |  | 24 M |  |  | 64485 | 35854 | 2017-11-16 |  |  |  | 2019-11-16
Aircraft-26 | ZL-575-01-1 | LEFT WING OUT FIXED TRAILING EDGE - GVI | INSP | GR1 | 1.5 |  |  | 24 M |  |  | 64485 | 35854 | 2017-11-16 |  |  |  | 2019-11-16
Aircraft-26 | ZL-575-01-1 | RIGHT WING OUT FIXED TRAILING EDGE - GVI | INSP | GR1 | 1.5 |  |  | 24 M |  |  | 64485 | 35854 | 2017-11-16 |  |  |  | 2019-11-16
Aircraft-26 | ZL-590-01-1 | LEFT WING/AILERONS SYSTEM - GVI | INSP | GR1 | 0.5 |  |  | 48 M |  |  | 57875 | 32514 | 2015-11-02 |  |  |  | 2019-11-02
Aircraft-26 | ZL-590-01-1 | RIGHT WING/AILERONS SYSTEM - GVI | INSP | GR1 | 0.5 |  |  | 48 M |  |  | 57875 | 32514 | 2015-11-02 |  |  |  | 2019-11-02
Aircraft-26 | ZL-811-01-1 | FWD AVIONICS COMPARTMENT DOOR - GVI | INSP | GR2 | 0.5 |  |  | 24 M |  |  | 64485 | 35854 | 2017-11-16 |  |  |  | 2019-11-16
Aircraft-26 | ZL-811-02-1 | FWD AVIONICS COMPARTMENT DOOR - GVI | INSP | GR2 | 0.5 |  |  | 144 M |  |  | 33969 | 20451 | 2008-12-06 |  |  |  | 2020-12-06
Aircraft-26 | ZL-812-01-1 | LATERAL AVIONICS COMPARTMENT DOOR - GVI | INSP | GR2 | 0.5 |  |  | 24 M |  |  | 64485 | 35854 | 2017-11-16 |  |  |  | 2019-11-16
Aircraft-26 | ZL-812-01-1 | LATERAL AVIONICS COMPARTMENT DOOR - GVI | INSP | GR2 | 0.5 |  |  | 24 M |  |  | 64485 | 35854 | 2017-11-16 |  |  |  | 2019-11-16
Aircraft-26 | ZL-812-02-1 | LATERAL AVIONICS COMPARTMENT DOOR - GVI | INSP | GR2 | 0.5 |  |  | 144 M |  |  | 33969 | 20451 | 2008-12-06 |  |  |  | 2020-12-06
Aircraft-26 | ZL-812-02-1 | LATERAL AVIONICS COMPARTMENT DOOR - GVI | INSP | GR2 | 0.5 |  |  | 144 M |  |  | 33969 | 20451 | 2008-12-06 |  |  |  | 2020-12-06
Aircraft-26 | ZL-824-01-1 | REAR AVIONICS COMPARTMENT DOOR - GVI | INSP | GR2 | 0.5 |  |  | 24 M |  |  | 64485 | 35854 | 2017-11-16 |  |  |  | 2019-11-16
Aircraft-26 | ZL-824-02-1 | REAR AVIONICS COMPARTMENT DOOR - GVI | INSP | GR2 | 0.5 |  |  | 144 M |  |  | 33969 | 20451 | 2008-12-06 |  |  |  | 2020-12-06
Aircraft-26 | ZL-825-02-1 | FWD CARGO COMPARTMENT DOOR - GVI | INSP | GR2 | 1 |  |  | 144 M |  |  | 33969 | 20451 | 2008-12-06 |  |  |  | 2020-12-06
Aircraft-26 | ZL-826-02-2 | AFT CARGO COMPARTMENT DOOR - GVI | INSP | GR2 | 1 |  |  | 144 M |  |  | 33969 | 20451 | 2008-12-06 |  |  |  | 2020-12-06
Aircraft-26 | ZL-831-02-1 | LEFT FWD PASSENGER/CREW DOOR - GVI | INSP | GR2 | 0.5 |  |  | 144 M |  |  | 33969 | 20451 | 2008-12-06 |  |  |  | 2020-12-06
Aircraft-26 | ZL-831-02-1 | LEFT AFT PASSENGER/CREW DOOR - GVI | INSP | GR2 | 0.5 |  |  | 144 M |  |  | 33969 | 20451 | 2008-12-06 |  |  |  | 2020-12-06
Aircraft-26 | ZL-831-02-1 | RIGHT FWD PASSENGER/CREW DOOR - GVI | INSP | GR2 | 0.5 |  |  | 144 M |  |  | 33969 | 20451 | 2008-12-06 |  |  |  | 2020-12-06
Aircraft-26 | ZL-831-02-1 | RIGHT AFT PASSENGER/CREW DOOR - GVI | INSP | GR2 | 0.5 |  |  | 144 M |  |  | 33969 | 20451 | 2008-12-06 |  |  |  | 2020-12-06
Aircraft-26 | ZL-834-05-1 | LEFT PAX COMPARTMENT EMERGENCY EXIT - GVI | INSP | GR2 | 0.5 |  |  | 48 M |  |  | 57875 | 32514 | 2015-11-02 |  |  |  | 2019-11-02
Aircraft-26 | ZL-834-05-1 | RIGHT PAX COMPARTMENT EMERGENCY EXIT - GVI | INSP | GR2 | 0.5 |  |  | 48 M |  |  | 57875 | 32514 | 2015-11-02 |  |  |  | 2019-11-02
Aircraft-26 | ZL-834-06-1 | LEFT PAX COMPARTMENT EMERGENCY EXIT - GVI | INSP | GR2 | 0.5 |  |  | 72 M |  |  | 51090 | 29173 | 2013-11-29 |  |  |  | 2019-11-29
Aircraft-26 | ZL-834-06-1 | RIGHT PAX COMPARTMENT EMERGENCY EXIT - GVI | INSP | GR2 | 0.5 |  |  | 72 M |  |  | 51090 | 29173 | 2013-11-29 |  |  |  | 2019-11-29
Aircraft-26 | 202800-TP-1 | ELECTRICAL ROUTING SYST/BONDING LEADS - DI | INSP | GR1 | 2.5 |  |  | 24 M |  |  | 64485 | 35854 | 2017-11-16 |  |  |  | 2019-11-16
Aircraft-26 | 202800-TP-1 | ELECTRICAL ROUTING SYST/BONDING LEADS - DI | INSP | GR1 | 2.5 |  |  | 24 M |  |  | 64485 | 35854 | 2017-11-16 |  |  |  | 2019-11-16
Aircraft-26 | 202800-TP-1 | ELECTRICAL ROUTING SYST/BONDING LEADS - DI | INSP | GR1 | 2.5 |  |  | 24 M |  |  | 64485 | 35854 | 2017-11-16 |  |  |  | 2019-11-16
Aircraft-26 | 202800-TP-1 | ELECTRICAL ROUTING SYST/BONDING LEADS - DI | INSP | GR1 | 2.5 |  |  | 24 M |  |  | 64485 | 35854 | 2017-11-16 |  |  |  | 2019-11-16
Aircraft-26 | 202800-TP-1 | ELECTRICAL ROUTING SYST/BONDING LEADS - DI | INSP | GR2 | 2.5 |  |  | 24 M |  |  | 64485 | 35854 | 2017-11-16 |  |  |  | 2019-11-16
Aircraft-26 | 212600-TP-1 | AVIONICS EQUIPMENT VENTILATION DUCTS - DI | INSP | GR2 | 0.5 | 24000 |  |  |  |  | 51090 | 29173 | 2013-11-29 |  | 75090
Aircraft-26 | 215242-TP-1 | INJECTOR - WATER - GVI | INSP | GR2 | 1 | 24000 |  |  |  |  | 51090 | 29173 | 2013-11-29 |  | 75090
Aircraft-26 | 215242-TP-1 | INJECTOR - WATER - GVI | INSP | GR2 | 1 | 24000 |  |  |  |  | 51090 | 29173 | 2013-11-29 |  | 75090
Aircraft-26 | 216000-TP-2 | TRIM AIR PR REGULATING VALVE FILTER - R/I | LUB | GR2 | 3 | 12000 |  |  |  |  | 64485 | 35854 | 2017-11-16 |  | 76485
Aircraft-26 | 216000-TP-2 | TRIM AIR PR REGULATING VALVE FILTER - L/CK | TEST | GR2 | 0.2 | 12000 |  |  |  |  | 64485 | 35854 | 2017-11-16 |  | 76485
Aircraft-26 | 216000-TP-2 | COCKPIT / CABIN TEMPERATURE CONTROL - F/C | TEST | GR2 | 1 | 12000 |  |  |  |  | 64485 | 35854 | 2017-11-16 |  | 76485
Aircraft-26 | 237100-TP-1 | COCKPIT/VOICE RECORDER SYST/BULK ERASE-F/C | TEST | GR4 | 0.2 | 1500 |  |  | A-CHECK |  | 67141 | 37116 | 2018-08-10 |  | 68641
Aircraft-26 | 240004-TP-1 | LH WING ELECTRICAL ROUTING SYST TPS - LUB | LUB | GR4 | 1.5 |  |  | 36 M |  |  | 64485 | 35854 | 2017-11-16 |  |  |  | 2020-11-16
Aircraft-26 | 240004-TP-1 | RH WING ELECTRICAL ROUTING SYST TPS - LUB | LUB | GR4 | 1.5 |  |  | 36 M |  |  | 64485 | 35854 | 2017-11-16 |  |  |  | 2020-11-16
Aircraft-26 | 240005-TP-1 | LH WING ELECTRICAL ROUTING SYST TPS - LUB | LUB | GR4 | 1.5 |  |  | 36 M |  |  | 64485 | 35854 | 2017-11-16 |  |  |  | 2020-11-16
Aircraft-26 | 240005-TP-1 | RH WING ELECTRICAL ROUTING SYST TPS - LUB | LUB | GR4 | 1.5 |  |  | 36 M |  |  | 64485 | 35854 | 2017-11-16 |  |  |  | 2020-11-16
Aircraft-26 | 240006-TP-1 | LH MLG BAY ELECT. ROUTING SYST TPS - LUB | LUB | GR4 | 1.5 |  |  | 36 M |  |  | 64485 | 35854 | 2017-11-16 |  |  |  | 2020-11-16
Aircraft-26 | 240006-TP-1 | RH MLG BAY ELECT. ROUTING SYST TPS - LUB | LUB | GR4 | 1.5 |  |  | 36 M |  |  | 64485 | 35854 | 2017-11-16 |  |  |  | 2020-11-16
Aircraft-26 | 240007-TP-1 | LH WING ELECTRICAL ROUTING SYST TPS - LUB | LUB | GR4 | 1 |  |  | 36 M |  |  | 64485 | 35854 | 2017-11-16 |  |  |  | 2020-11-16
Aircraft-26 | 240007-TP-1 | RH WING ELECTRICAL ROUTING SYST TPS - LUB | LUB | GR4 | 1 |  |  | 36 M |  |  | 64485 | 35854 | 2017-11-16 |  |  |  | 2020-11-16
Aircraft-26 | 240008-TP-1 | LH WING ELECT. ROUTING SYSTEM TPS - LUB | LUB | GR4 | 1 |  |  | 36 M |  |  | 64485 | 35854 | 2017-11-16 |  |  |  | 2020-11-16
Aircraft-26 | 240008-TP-1 | RH WING ELECT. ROUTING SYSTEM TPS - LUB | LUB | GR4 | 1 |  |  | 36 M |  |  | 64485 | 35854 | 2017-11-16 |  |  |  | 2020-11-16
Aircraft-26 | 240009-TP-1 | LEFT WING ELECTRICAL ROUTING - SVC | LUB | GR4 | 1.5 |  |  | 72 M |  |  | 51090 | 29173 | 2013-11-29 |  |  |  | 2019-11-29
Aircraft-26 | 240009-TP-1 | RIGHT WING ELECTRICAL ROUTING - SVC | LUB | GR4 | 1.5 |  |  | 72 M |  |  | 51090 | 29173 | 2013-11-29 |  |  |  | 2019-11-29
Aircraft-26 | 240010-TP-1 | ELECTRICAL CONDUITS END FITTINGS - SVC | LUB | GR4 | 1 |  |  | 144 M |  |  | 33969 | 20451 | 2008-12-06 |  |  |  | 2020-12-06
Aircraft-26 | 240010-TP-1 | ELECTRICAL CONDUITS END FITTINGS - SVC | LUB | GR4 | 1 |  |  | 144 M |  |  | 33969 | 20451 | 2008-12-06 |  |  |  | 2020-12-06
Aircraft-26 | 240011-TP-1 | A/C ELECT. ROUTING SYSTEM TPS - LUB | LUB | GR4 | 1.5 |  |  | 72 M |  |  | 51090 | 29173 | 2013-11-29 |  |  |  | 2019-11-29
Aircraft-26 | 240012-TP-1 | AFT FUS ELECT. ROUTING SYSTEM TPS - LUB | LUB | GR4 | 1 |  |  | 36 M |  |  | 64485 | 35854 | 2017-11-16 |  |  |  | 2020-11-16
Aircraft-26 | 240013-TP-1 | VERTICAL STAB ELECT. ROUTING SYST TPS -LUB | LUB | GR4 | 2 |  |  | 36 M |  |  | 64485 | 35854 | 2017-11-16 |  |  |  | 2020-11-16
Aircraft-26 | 240015-TP-1 | ELECTRICAL CONDUITS END FITTINGS - SVC | LUB | GR4 | 1.5 |  |  | 144 M |  |  | 33969 | 20451 | 2008-12-06 |  |  |  | 2020-12-06
Aircraft-26 | 240016-TP-1 | LH HORIZ STAB ELECT. ROUTING SYST TPS-LUB | LUB | GR4 | 1 |  |  | 36 M |  |  | 64485 | 35854 | 2017-11-16 |  |  |  | 2020-11-16
Aircraft-26 | 240016-TP-1 | RH HORIZ STAB ELECT. ROUTING SYST TPS-LUB | LUB | GR4 | 1 |  |  | 36 M |  |  | 64485 | 35854 | 2017-11-16 |  |  |  | 2020-11-16
Aircraft-26 | 240017-TP-1 | CIRCUIT BREAKERS - OPERATIONAL CHECK | INSP | GR4 | 1 |  |  | 36 M |  |  | 64485 | 35854 | 2017-11-16 |  |  |  | 2020-11-16
Aircraft-26 | 252331-TP-1 | NECESSARY PROCEDURES TO INSP. - REMOVE | ABAC | ICH | 3 |  |  | 36 M |  |  | 64485 | 35854 | 2017-11-16 |  |  |  | 2020-11-16
Aircraft-26 | 252331-TP-1 | FWD 'PAX' CABIN LOWER SIDEWALL PANELS - DI | INSP | GR2 | 1.5 |  |  | 36 M |  |  | 64485 | 35854 | 2017-11-16 |  |  |  | 2020-11-16
Aircraft-26 | 252331-TP-1 | FWD 'PAX' CABIN LOWER SIDEWALL PANELS - DI | INSP | ICH | 0.5 |  |  | 36 M |  |  | 64485 | 35854 | 2017-11-16 |  |  |  | 2020-11-16
Aircraft-26 | 252331-TP-1 | FINAL CONFIGURATION AFTER INSP. - INSTALL | FEAC | GR2 | 0.5 |  |  | 36 M |  |  | 64485 | 35854 | 2017-11-16 |  |  |  | 2020-11-16
Aircraft-26 | 252331-TP-1 | FINAL CONFIGURATION AFTER INSP. - INSTALL | FEAC | ICH | 1.5 |  |  | 36 M |  |  | 64485 | 35854 | 2017-11-16 |  |  |  | 2020-11-16
Aircraft-26 | 252331-TP-1 | NECESSARY PROCEDURES TO INSP. - REMOVE | ABAC | ICH | 3 |  |  | 36 M |  |  | 64485 | 35854 | 2017-11-16 |  |  |  | 2020-11-16
Aircraft-26 | 252331-TP-1 | MID 'PAX' CABIN LOWER SIDEWALL PANELS - DI | INSP | GR2 | 1.5 |  |  | 36 M |  |  | 64485 | 35854 | 2017-11-16 |  |  |  | 2020-11-16
Aircraft-26 | 252331-TP-1 | MID 'PAX' CABIN LOWER SIDEWALL PANELS - DI | INSP | ICH | 0.5 |  |  | 36 M |  |  | 64485 | 35854 | 2017-11-16 |  |  |  | 2020-11-16
Aircraft-26 | 252331-TP-1 | FINAL CONFIGURATION AFTER INSP. - INSTALL | FEAC | GR2 | 0.5 |  |  | 36 M |  |  | 64485 | 35854 | 2017-11-16 |  |  |  | 2020-11-16
Aircraft-26 | 252331-TP-1 | FINAL CONFIGURATION AFTER INSP. - INSTALL | FEAC | ICH | 1.5 |  |  | 36 M |  |  | 64485 | 35854 | 2017-11-16 |  |  |  | 2020-11-16
Aircraft-26 | 252331-TP-1 | NECESSARY PROCEDURES TO INSP. - REMOVE | ABAC | ICH | 3 |  |  | 36 M |  |  | 64485 | 35854 | 2017-11-16 |  |  |  | 2020-11-16
Aircraft-26 | 252331-TP-1 | AFT 'PAX' CABIN LOWER SIDEWALL PANELS - DI | INSP | GR2 | 1.5 |  |  | 36 M |  |  | 64485 | 35854 | 2017-11-16 |  |  |  | 2020-11-16
Aircraft-26 | 252331-TP-1 | AFT 'PAX' CABIN LOWER SIDEWALL PANELS - DI | INSP | ICH | 0.5 |  |  | 36 M |  |  | 64485 | 35854 | 2017-11-16 |  |  |  | 2020-11-16
Aircraft-26 | 252331-TP-1 | FINAL CONFIGURATION AFTER INSP. - INSTALL | FEAC | GR2 | 0.5 |  |  | 36 M |  |  | 64485 | 35854 | 2017-11-16 |  |  |  | 2020-11-16
Aircraft-26 | 252331-TP-1 | FINAL CONFIGURATION AFTER INSP. - INSTALL | FEAC | ICH | 1.5 |  |  | 36 M |  |  | 64485 | 35854 | 2017-11-16 |  |  |  | 2020-11-16
Aircraft-26 | 255000-TP-1 | FWD CARGO COMPARTMENT - DI/LUB | INSP | GR2 | 0.2 | 1500 | 1500 | 8 M | A-CHECK |  | 67141 | 37116 | 2018-08-10 |  | 68641 | 38616 | 2019-04-10
Aircraft-26 | 255000-TP-1 | AFT CARGO COMPARTMENT - DI/LUB | INSP | GR2 | 0.2 | 1500 | 1500 | 8 M | A-CHECK |  | 67141 | 37116 | 2018-08-10 |  | 68641 | 38616 | 2019-04-10
Aircraft-26 | 255000-TP-2 | FWD CARGO COMPARTMENT SYST/PDU ROLLERS -DI | INSP | GR2 | 0.2 | 2000 |  |  | A-CHECK |  | 67141 | 37116 | 2018-08-10 |  | 69141
Aircraft-26 | 255000-TP-2 | AFT CARGO COMPARTMENT SYST/PDU ROLLERS -DI | INSP | GR2 | 0.2 | 2000 |  |  | A-CHECK |  | 67141 | 37116 | 2018-08-10 |  | 69141
Aircraft-26 | 275118-TP-1 | LH FLAPS ASYMMETRY - APPU - DI | INSP | GR1 | 1 | 7500 |  |  |  |  | 64485 | 35854 | 2017-11-16 |  | 71985
Aircraft-26 | 275118-TP-1 | RH FLAPS ASYMMETRY - APPU - DI | INSP | GR1 | 1 | 7500 |  |  |  |  | 64485 | 35854 | 2017-11-16 |  | 71985
Aircraft-26 | 278118-TP-1 | LH SLATS ASYMMETRY - APPU - DI | INSP | GR1 | 1 | 7500 |  |  |  |  | 64485 | 35854 | 2017-11-16 |  | 71985
Aircraft-26 | 278118-TP-1 | RH SLATS ASYMMETRY - APPU - DI | INSP | GR1 | 1 | 7500 |  |  |  |  | 64485 | 35854 | 2017-11-16 |  | 71985
Aircraft-26 | 282100-TP-1 | ENGINE PYLON 1 FUEL FIDE PIPE SEALS - R/I | LUB | GR1 | 11.5 | 24000 | 18000 | 80 M |  |  | 64485 | 35854 | 2017-11-16 |  | 88485 | 53854 | 2024-07-16
Aircraft-26 | 282100-TP-1 | ENGINE PYLON 1 FUEL FIDE PIPE - LEAK/CHECK | TEST | GR1 | 1.5 | 24000 | 18000 | 80 M |  |  | 64485 | 35854 | 2017-11-16 |  | 88485 | 53854 | 2024-07-16
Aircraft-26 | 282100-TP-1 | ENGINE PYLON 2 FUEL FIDE PIPE SEALS - R/I | LUB | GR1 | 11.5 | 24000 | 18000 | 80 M |  |  | 64485 | 35854 | 2017-11-16 |  | 88485 | 53854 | 2024-07-16
Aircraft-26 | 282100-TP-1 | ENGINE PYLON 2 FUEL FIDE PIPE - LEAK/CHECK | TEST | GR1 | 1.5 | 24000 | 18000 | 80 M |  |  | 64485 | 35854 | 2017-11-16 |  | 88485 | 53854 | 2024-07-16
Aircraft-26 | 310000-TP-2 | INDICATING/RECORDING SYSTEMS -REMOVE+CLEAN | INSP | GR4 | 0.5 | 3000 | 3000 | 16 M | A-CHECK |  | 65851 | 36495 | 2018-04-04 |  | 68851 | 39495 | 2019-08-04
Aircraft-26 | 310000-TP-2 | INDICATING/RECORDING SYSTEMS -INSTALL+F/CK | TEST | GR4 | 1 | 3000 | 3000 | 16 M | A-CHECK |  | 65851 | 36495 | 2018-04-04 |  | 68851 | 39495 | 2019-08-04
Aircraft-26 | 310000-TP-3 | INDICATING/RECORDING SYSTEMS - CLEAN/DI | INSP | GR4 | 3.5 | 7500 | 5000 | 24 M |  |  | 64485 | 35854 | 2017-11-16 |  | 71985 | 40854 | 2019-11-16
Aircraft-26 | 310000-TP-4 | AVIONICS COMPART/RACKS AND FILTERS -REMOVE | ABAC | GR4 | 8 | 15000 | 10000 | 48 M |  |  | 57875 | 32514 | 2015-11-02 |  | 72875 | 42514 | 2019-11-02
Aircraft-26 | 310000-TP-4 | AVIONICS COMPART/RACKS AND FILTERS - CLEAN | LUB | GR2 | 1.5 | 15000 | 10000 | 48 M |  |  | 57875 | 32514 | 2015-11-02 |  | 72875 | 42514 | 2019-11-02
Aircraft-26 | 310000-TP-4 | AVIONICS COMPART/RACKS AND FILTERS - CLEAN | LUB | GR4 | 6 | 15000 | 10000 | 48 M |  |  | 57875 | 32514 | 2015-11-02 |  | 72875 | 42514 | 2019-11-02
Aircraft-26 | 310000-TP-4 | AVIONICS COMPART/RACKS AND FILTERS-INSTALL | FEAC | GR4 | 3.5 | 15000 | 10000 | 48 M |  |  | 57875 | 32514 | 2015-11-02 |  | 72875 | 42514 | 2019-11-02
Aircraft-26 | 310000-TP-4 | AVIONICS COMPART/RACKS AND FILTERS - OP/C | TEST | GR4 | 20 | 15000 | 10000 | 48 M |  |  | 57875 | 32514 | 2015-11-02 |  | 72875 | 42514 | 2019-11-02
Aircraft-26 | 316322-TP-1 | DISPLAY UNIT - CHECK | TEST | GR4 | 1 | 2400 |  |  | A-CHECK |  | 66493 | 36808 | 2018-06-07 |  | 68893
Aircraft-26 | 341115-TP-1 | PITOT PROBE PHISICAL DAMAGE - DI | INSP | GR4 | 2 | 7500 | 5000 | 24 M |  |  | 64485 | 35854 | 2017-11-16 |  | 71985 | 40854 | 2019-11-16
Aircraft-26 | 341300-TP-1 | AIR DATA SYSTEM/ADM ACCURACY - F/C | TEST | GR4 | 4 |  |  | 48 M |  |  | 57875 | 32514 | 2015-11-02 |  |  |  | 2019-11-02
Aircraft-26 | 344200-TP-2 | RADIO ALTIMETER SYST/EXTERNAL SURFACE -CLN | LUB | GR4 | 1 |  |  | 6 M | A-CHECK |  | 67141 | 37116 | 2018-08-10 |  |  |  | 2019-02-10
Aircraft-26 | 353000-TP-5 | PORTABLE OXYG.SYST/VALIDITY DATE MASKS-C/K | INSP | GR2 | 0.5 | 7500 | 5000 | 24 M |  | C1.2 | 64485 | 35854 | 2017-11-16 |  | 71985 | 40854 | 2019-11-16
Aircraft-26 | 361100-TP-1 | PYLON 1 DUCT SLEEVES COMBO SEALS - LK/C | INSP | GR1 | 1 |  |  | 40 M |  |  | 64485 | 35854 | 2017-11-16 |  |  |  | 2021-03-16
Aircraft-26 | 361100-TP-1 | PYLON 2 DUCT SLEEVES COMBO SEALS - LK/C | INSP | GR1 | 1 |  |  | 40 M |  |  | 64485 | 35854 | 2017-11-16 |  |  |  | 2021-03-16
Aircraft-26 | 381448-TP-1 | OVERFLOW CONTROL CABLE AND HANDLE - INSP | INSP | GR2 | 1 | 1500 | 1500 | 8 M | A-CHECK |  | 67141 | 37116 | 2018-08-10 |  | 68641 | 38616 | 2019-04-10
Aircraft-26 | 381448-TP-1 | OVERFLOW CONTROL CABLE AND HANDLE - INSP | INSP | GR2 | 1 | 1500 | 1500 | 8 M | A-CHECK |  | 67141 | 37116 | 2018-08-10 |  | 68641 | 38616 | 2019-04-10
Aircraft-26 | 525111-TP-1 | COCKPIT DOOR ADJUSTMENT - FUNCTIONAL CHECK | INSP | GR2 | 3 |  |  | 16 M | A-CHECK |  | 65851 | 36495 | 2018-04-04 |  |  |  | 2019-08-04
Aircraft-26 | 545000-TP-1 | PYLONS SYST/SEALANT/CANTILEVER ZONE'A' -DI | INSP | GR1 | 0.5 |  |  | 24 M |  |  | 64485 | 35854 | 2017-11-16 |  |  |  | 2019-11-16
Aircraft-26 | 545000-TP-1 | PYLONS SYST/SEALANT/CANTILEVER ZONE'A' -DI | INSP | GR1 | 0.5 |  |  | 24 M |  |  | 64485 | 35854 | 2017-11-16 |  |  |  | 2019-11-16
Aircraft-26 | 553600-TP-1 | VERT.STABILIZER/RUDDER ATTACH FITTINGS-C/K | INSP | GR1 | 5 |  |  | 72 M |  |  | 51090 | 29173 | 2013-11-29 |  |  |  | 2019-11-29
Aircraft-26 | 561000-TP-2 | LEFT/RIGHT FRONT WINDSHIELD (OUTSIDE) - DI | INSP | GR2 | 3 |  |  | 20 M | A-CHECK |  | 64485 | 35854 | 2017-11-16 |  |  |  | 2019-07-16
Aircraft-27 | 279000-05-1 | ELECTRICAL FLIGHT CONTROL SYSTEM - OP/C | TEST | GR4 | 1.5 | 400 |  |  | LINE MAINTENANCE |  | 67140 | 37353 | 2018-08-28 |  | 67540
Aircraft-27 | 200001-02-1 | ELECTRICAL ROUTING SYSTEM - CHECK | INSP | GR4 | 4 |  |  | 72 M |  |  | 50927 | 29185 | 2013-12-22 |  |  |  | 2019-12-22
Aircraft-27 | 200001-02-1 | ELECTRICAL ROUTING SYSTEM - CHECK | INSP | GR4 | 4 |  |  | 72 M |  |  | 50927 | 29185 | 2013-12-22 |  |  |  | 2019-12-22
Aircraft-27 | 200002-01-1 | ELECTRICAL ROUTING SYSTEM - GVI | INSP | GR4 | 1 |  |  | 36 M |  |  | 64469 | 36010 | 2017-11-30 |  |  |  | 2020-11-30
Aircraft-27 | 200002-01-1 | ELECTRICAL ROUTING SYSTEM - GVI | INSP | GR4 | 1 |  |  | 36 M |  |  | 64469 | 36010 | 2017-11-30 |  |  |  | 2020-11-30
Aircraft-27 | 200003-01-1 | ELECTRICAL ROUTING SYSTEM - GVI | INSP | GR1 | 1 |  |  | 72 M |  |  | 50927 | 29185 | 2013-12-22 |  |  |  | 2019-12-22
Aircraft-27 | 200003-01-1 | ELECTRICAL ROUTING SYSTEM - GVI | INSP | GR4 | 0.5 |  |  | 72 M |  |  | 50927 | 29185 | 2013-12-22 |  |  |  | 2019-12-22
Aircraft-27 | 200003-02-1 | ELECTRICAL ROUTING SYSTEM - GVI | INSP | GR1 | 1 |  |  | 72 M |  |  | 50927 | 29185 | 2013-12-22 |  |  |  | 2019-12-22
Aircraft-27 | 200003-02-1 | ELECTRICAL ROUTING SYSTEM - GVI | INSP | GR4 | 1 |  |  | 72 M |  |  | 50927 | 29185 | 2013-12-22 |  |  |  | 2019-12-22
Aircraft-27 | 200003-03-1 | ELECTRICAL ROUTING SYSTEM - GVI | INSP | GR1 | 1 |  |  | 72 M |  |  | 50927 | 29185 | 2013-12-22 |  |  |  | 2019-12-22
Aircraft-27 | 200003-03-1 | ELECTRICAL ROUTING SYSTEM - GVI | INSP | GR4 | 0.5 |  |  | 72 M |  |  | 50927 | 29185 | 2013-12-22 |  |  |  | 2019-12-22
Aircraft-27 | 200121-01-1 | ELECTRICAL ROUTING/FWD AVIONIC COMPART-CLN | INSP | GR4 | 1.5 |  |  | 48 M |  | C12.1 | 57812 | 32646 | 2015-12-04 |  |  |  | 2019-12-04
Aircraft-27 | 200121-02-1 | ELECTRICAL ROUTING/FWD AVIONIC COMPART-GVI | INSP | GR4 | 0.5 |  |  | 48 M |  | C12.1 | 57812 | 32646 | 2015-12-04 |  |  |  | 2019-12-04
Aircraft-27 | 200121-03-1 | ELECTRICAL ROUTING/FWD AVIONIC COMPART-GVI | INSP | GR4 | 1.5 |  |  | 72 M |  |  | 50927 | 29185 | 2013-12-22 |  |  |  | 2019-12-22
Aircraft-27 | 200121-04-1 | ELECT ROUTING SYST/FWD AVIONIC COMPART.-DI | INSP | GR2 | 1 |  |  | 72 M |  |  | 50927 | 29185 | 2013-12-22 |  |  |  | 2019-12-22
Aircraft-27 | 200121-04-1 | ELECT ROUTING SYST/FWD AVIONIC COMPART.-DI | INSP | GR4 | 0.5 |  |  | 72 M |  |  | 50927 | 29185 | 2013-12-22 |  |  |  | 2019-12-22
Aircraft-27 | 200125-01-1 | ELECTRICAL ROUTING/LAT.AVIONIC COMPART-CLN | INSP | GR4 | 0.5 |  |  | 72 M |  |  | 50927 | 29185 | 2013-12-22 |  |  |  | 2019-12-22
Aircraft-27 | 200125-03-1 | ELECTRICAL ROUTING/LAT.AVIONIC COMPART-GVI | INSP | GR4 | 1.5 |  |  | 48 M |  | C12.1 | 57812 | 32646 | 2015-12-04 |  |  |  | 2019-12-04
Aircraft-27 | 200125-05-1 | ELECTRICAL ROUTING/LAT.AVIONIC COMPART-GVI | INSP | GR4 | 4.5 |  |  | 72 M |  |  | 50927 | 29185 | 2013-12-22 |  |  |  | 2019-12-22
Aircraft-27 | 200125-06-1 | ELECTRICAL ROUTING/LAT.AVIONIC COMPART -DI | INSP | GR2 | 2 |  |  | 72 M |  |  | 50927 | 29185 | 2013-12-22 |  |  |  | 2019-12-22
Aircraft-27 | 200125-06-1 | ELECTRICAL ROUTING/LAT.AVIONIC COMPART -DI | INSP | GR4 | 1 |  |  | 72 M |  |  | 50927 | 29185 | 2013-12-22 |  |  |  | 2019-12-22
Aircraft-27 | 200127-02-1 | ELECTRIC.ROUTING/REAR AVIONIC COMPART -CLN | INSP | GR4 | 3 |  |  | 72 M |  |  | 50927 | 29185 | 2013-12-22 |  |  |  | 2019-12-22
Aircraft-27 | 200127-04-1 | ELECTRIC.ROUTING/REAR AVIONIC COMPART -GVI | INSP | GR4 | 1 |  |  | 48 M |  | C12.1 | 57812 | 32646 | 2015-12-04 |  |  |  | 2019-12-04
Aircraft-27 | 200127-05-1 | ELECTRIC.ROUTING/REAR AVIONIC COMPART -GVI | INSP | GR4 | 1.5 |  |  | 72 M |  |  | 50927 | 29185 | 2013-12-22 |  |  |  | 2019-12-22
Aircraft-27 | 200127-07-1 | ELECTRIC.ROUTING SYST/REAR AVION.COMPT -DI | INSP | GR4 | 2.5 |  |  | 72 M |  |  | 50927 | 29185 | 2013-12-22 |  |  |  | 2019-12-22
Aircraft-27 | 200131-01-1 | ELECTRICAL ROUTING/FWD CARGO COMPART - CLN | INSP | GR2 | 2 |  |  | 72 M |  |  | 50927 | 29185 | 2013-12-22 |  |  |  | 2019-12-22
Aircraft-27 | 200131-01-1 | ELECTRICAL ROUTING/FWD CARGO COMPART - CLN | INSP | GR4 | 0.5 |  |  | 72 M |  |  | 50927 | 29185 | 2013-12-22 |  |  |  | 2019-12-22
Aircraft-27 | 200131-02-1 | ELECTRICAL ROUTING/FWD CARGO COMPART - GVI | INSP | GR2 | 1 |  |  | 144 M |  |  | 33456 | 20292 | 2008-11-12 |  |  |  | 2020-11-12
Aircraft-27 | 200131-02-1 | ELECTRICAL ROUTING/FWD CARGO COMPART - GVI | INSP | GR4 | 0.5 |  |  | 144 M |  |  | 33456 | 20292 | 2008-11-12 |  |  |  | 2020-11-12
Aircraft-27 | 200133-01-1 | ELECTRIC.ROUTING/UNDERFLOOR FWD CARGO -CLN | INSP | GR2 | 2 |  |  | 72 M |  |  | 50927 | 29185 | 2013-12-22 |  |  |  | 2019-12-22
Aircraft-27 | 200133-01-1 | ELECTRIC.ROUTING/UNDERFLOOR FWD CARGO -CLN | INSP | GR4 | 1 |  |  | 72 M |  |  | 50927 | 29185 | 2013-12-22 |  |  |  | 2019-12-22
Aircraft-27 | 200137-01-1 | ELECTRICAL ROUTING/FWD CARGO COMPART - CLN | INSP | GR4 | 1 |  |  | 72 M |  |  | 50927 | 29185 | 2013-12-22 |  |  |  | 2019-12-22
Aircraft-27 | 200141-01-1 | ELECTRICAL ROUTING/WING CENTER BOX - GVI | INSP | GR4 | 0.5 |  |  | 144 M |  |  | 33456 | 20292 | 2008-11-12 |  |  |  | 2020-11-12
Aircraft-27 | 200145-01-1 | ELECTRICAL ROUTING/UNDER CABIN FLOOR - CLN | INSP | GR4 | 2 |  |  | 72 M |  |  | 50927 | 29185 | 2013-12-22 |  |  |  | 2019-12-22
Aircraft-27 | 200151-01-1 | ELECTRICAL ROUTING/AFT CARGO COMPART - CLN | INSP | GR2 | 4 |  |  | 72 M |  |  | 50927 | 29185 | 2013-12-22 |  |  |  | 2019-12-22
Aircraft-27 | 200151-01-1 | ELECTRICAL ROUTING/AFT CARGO COMPART - CLN | INSP | GR4 | 1.5 |  |  | 72 M |  |  | 50927 | 29185 | 2013-12-22 |  |  |  | 2019-12-22
Aircraft-27 | 200151-02-1 | ELECTRICAL ROUTING/AFT CARGO COMPART - GVI | INSP | GR4 | 2 |  |  | 144 M |  |  | 33456 | 20292 | 2008-11-12 |  |  |  | 2020-11-12
Aircraft-27 | 200161-01-1 | ELECTRICAL ROUTING/BULK CARGO COMPART -CLN | INSP | GR2 | 9 |  |  | 72 M |  |  | 50927 | 29185 | 2013-12-22 |  |  |  | 2019-12-22
Aircraft-27 | 200161-01-1 | ELECTRICAL ROUTING/BULK CARGO COMPART -CLN | INSP | GR4 | 3.5 |  |  | 72 M |  |  | 50927 | 29185 | 2013-12-22 |  |  |  | 2019-12-22
Aircraft-27 | 200171-01-1 | ELECTRIC.ROUTING/AFT CABIN UND.COMPART-CLN | INSP | GR4 | 2.5 |  |  | 144 M |  |  | 33456 | 20292 | 2008-11-12 |  |  |  | 2020-11-12
Aircraft-27 | 200191-01-1 | ELECTRICAL ROUTING/AIR CONDIT.COMPART -CLN | INSP | GR4 | 2 |  |  | 72 M |  |  | 50927 | 29185 | 2013-12-22 |  |  |  | 2019-12-22
Aircraft-27 | 200211-01-1 | ELECTRICAL ROUTING/WIRING THE COCKPIT -CLN | INSP | GR4 | 2 |  |  | 144 M |  |  | 33456 | 20292 | 2008-11-12 |  |  |  | 2020-11-12
Aircraft-27 | 200211-02-1 | ELECTRICAL ROUTING/WIRING 49 AND 120VU-CLN | INSP | GR4 | 1.5 |  |  | 72 M |  |  | 50927 | 29185 | 2013-12-22 |  |  |  | 2019-12-22
Aircraft-27 | 200211-03-1 | ELECTRICAL ROUTING/WIRING 49 AND 120VU-GVI | INSP | GR4 | 1.5 |  |  | 144 M |  |  | 33456 | 20292 | 2008-11-12 |  |  |  | 2020-11-12
Aircraft-27 | 200221-01-1 | ELECTRICAL ROUTING/FWD CABIN UTIL.AREA-CLN | INSP | GR4 | 1 |  |  | 144 M |  |  | 33456 | 20292 | 2008-11-12 |  |  |  | 2020-11-12
Aircraft-27 | 200223-01-1 | ELECTR.ROUTING/FWD CABIN OVERHEAD COMP-CLN | INSP | GR4 | 1.5 |  |  | 144 M |  |  | 33456 | 20292 | 2008-11-12 |  |  |  | 2020-11-12
Aircraft-27 | 200223-02-1 | ELECTRICAL ROUTING/WIRING THE 2000VU - GVI | INSP | GR4 | 1 |  |  | 144 M |  |  | 33456 | 20292 | 2008-11-12 |  |  |  | 2020-11-12
Aircraft-27 | 200231-01-1 | ELECTRIC.ROUTING/FWD PASSENGER COMPART-CLN | INSP | GR4 | 1.5 |  |  | 144 M |  |  | 33456 | 20292 | 2008-11-12 |  |  |  | 2020-11-12
Aircraft-27 | 200231-03-1 | ELECTR.ROUTING/CONNECTIONS BTWN SEATS -GVI | INSP | GR4 | 1 |  |  | 72 M |  |  | 50927 | 29185 | 2013-12-22 |  |  |  | 2019-12-22
Aircraft-27 | 200233-01-1 | ELECTR.ROUTING/FWD PASSENG.OVRD COMPRT-CLN | INSP | GR4 | 1 |  |  | 144 M |  |  | 33456 | 20292 | 2008-11-12 |  |  |  | 2020-11-12
Aircraft-27 | 200233-03-1 | ELECTRIC.ROUTING/G AND P ROUTE WIRING -GVI | INSP | GR4 | 0.5 |  |  | 144 M |  |  | 33456 | 20292 | 2008-11-12 |  |  |  | 2020-11-12
Aircraft-27 | 200241-01-1 | ELECTR.ROUTING/CENTER PASSENG.COMPART -CLN | INSP | GR4 | 1.5 |  |  | 144 M |  |  | 33456 | 20292 | 2008-11-12 |  |  |  | 2020-11-12
Aircraft-27 | 200241-03-1 | ELECTRIC.ROUTING/G ROUTE WIRING/FR 47 -GVI | INSP | GR4 | 0.5 |  |  | 144 M |  |  | 33456 | 20292 | 2008-11-12 |  |  |  | 2020-11-12
Aircraft-27 | 200241-04-1 | ELECTR.ROUTING/CONNECTIONS BTWN SEATS -GVI | INSP | GR4 | 1.5 |  |  | 72 M |  |  | 50927 | 29185 | 2013-12-22 |  |  |  | 2019-12-22
Aircraft-27 | 200243-01-1 | ELECTR.ROUTING/CENTR PASSENG.OVHD COMP-CLN | INSP | GR4 | 1 |  |  | 144 M |  |  | 33456 | 20292 | 2008-11-12 |  |  |  | 2020-11-12
Aircraft-27 | 200243-03-1 | ELECTRIC.ROUTING/G AND P ROUTE WIRING -GVI | INSP | GR4 | 0.5 |  |  | 144 M |  |  | 33456 | 20292 | 2008-11-12 |  |  |  | 2020-11-12
Aircraft-27 | 200251-02-1 | ELECTRIC.ROUTING/AFT PASSENGER COMPART-CLN | INSP | GR4 | 1.5 |  |  | 144 M |  |  | 33456 | 20292 | 2008-11-12 |  |  |  | 2020-11-12
Aircraft-27 | 200251-03-1 | ELECTR.ROUTING/CONNECTIONS BTWN SEATS -GVI | INSP | GR4 | 1.5 |  |  | 72 M |  |  | 50927 | 29185 | 2013-12-22 |  |  |  | 2019-12-22
Aircraft-27 | 200253-01-1 | ELECTR.ROUTING/AFT PASSENG.OVHD COMPT -CLN | INSP | GR4 | 1.5 |  |  | 144 M |  |  | 33456 | 20292 | 2008-11-12 |  |  |  | 2020-11-12
Aircraft-27 | 200253-02-1 | ELECTRIC.ROUTING/G AND P ROUTE WIRING -GVI | INSP | GR4 | 1 |  |  | 144 M |  |  | 33456 | 20292 | 2008-11-12 |  |  |  | 2020-11-12
Aircraft-27 | 200261-01-1 | ELECTRICAL ROUTING/AFT CABIN UTIL.AREA-CLN | INSP | GR4 | 1.5 |  |  | 144 M |  |  | 33456 | 20292 | 2008-11-12 |  |  |  | 2020-11-12
Aircraft-27 | 200261-02-1 | ELECTRICAL ROUTING/P ROUTE AFT CABIN - GVI | INSP | GR4 | 0.5 |  |  | 144 M |  |  | 33456 | 20292 | 2008-11-12 |  |  |  | 2020-11-12
Aircraft-27 | 200261-03-1 | ELECTR.ROUTING/CONNECTIONS BTWN SEATS -GVI | INSP | GR4 | 1.5 |  |  | 72 M |  |  | 50927 | 29185 | 2013-12-22 |  |  |  | 2019-12-22
Aircraft-27 | 200263-01-1 | ELECTR.ROUTING/AFT CABIN OVRHD COMPART-CLN | INSP | GR4 | 2 |  |  | 144 M |  |  | 33456 | 20292 | 2008-11-12 |  |  |  | 2020-11-12
Aircraft-27 | 200263-02-1 | ELECTRIC.ROUTING/G AND P ROUTE WIRING -GVI | INSP | GR4 | 0.5 |  |  | 144 M |  |  | 33456 | 20292 | 2008-11-12 |  |  |  | 2020-11-12
Aircraft-27 | 200263-03-1 | ELECTRICAL ROUTING/WIRING THE 2001VU - GVI | INSP | GR4 | 1 |  |  | 144 M |  |  | 33456 | 20292 | 2008-11-12 |  |  |  | 2020-11-12
Aircraft-27 | 200315-01-1 | ELECTR.ROUTING/G AND P ROUTE TAIL CONE-GVI | INSP | GR4 | 0.5 |  |  | 24 M |  |  | 64469 | 36010 | 2017-11-30 |  |  |  | 2019-11-30
Aircraft-27 | 200413-01-1 | ELECTR.ROUTING/WIRING UPPER FWD PYLON - DI | INSP | GR4 | 2.5 |  |  | 24 M |  |  | 64469 | 36010 | 2017-11-30 |  |  |  | 2019-11-30
Aircraft-27 | 200413-01-1 | ELECTR.ROUTING/WIRING UPPER FWD PYLON - DI | INSP | GR4 | 2.5 |  |  | 24 M |  |  | 64469 | 36010 | 2017-11-30 |  |  |  | 2019-11-30
Aircraft-27 | 200435-01-1 | ELECTR.ROUTING/FAN AND ACCESS.GEAR BOX -DI | INSP | GR4 | 1 |  |  | 24 M |  |  | 64469 | 36010 | 2017-11-30 |  |  |  | 2019-11-30
Aircraft-27 | 200435-01-1 | ELECTR.ROUTING/FAN AND ACCESS.GEAR BOX -DI | INSP | GR4 | 1 |  |  | 24 M |  |  | 64469 | 36010 | 2017-11-30 |  |  |  | 2019-11-30
Aircraft-27 | 200453-01-1 | ELECTRICAL ROUTING/WIRING HOT SECTION - DI | INSP | GR4 | 1 |  |  | 24 M |  |  | 64469 | 36010 | 2017-11-30 |  |  |  | 2019-11-30
Aircraft-27 | 200453-01-1 | ELECTRICAL ROUTING/WIRING HOT SECTION - DI | INSP | GR4 | 1 |  |  | 24 M |  |  | 64469 | 36010 | 2017-11-30 |  |  |  | 2019-11-30
Aircraft-27 | 200540-02-1 | ELECTRIC.ROUTING/WIRING WING FUEL TANK-GVI | INSP | GR4 | 1 |  |  | 144 M |  |  | 33456 | 20292 | 2008-11-12 |  |  |  | 2020-11-12
Aircraft-27 | 200540-02-1 | ELECTRIC.ROUTING/WIRING WING FUEL TANK-GVI | INSP | GR4 | 1 |  |  | 144 M |  |  | 33456 | 20292 | 2008-11-12 |  |  |  | 2020-11-12
Aircraft-27 | 200550-01-1 | ELECTRIC.ROUTING/EWIS WING FUEL TANK - GVI | INSP | GR4 | 2 |  |  | 144 M |  |  | 33456 | 20292 | 2008-11-12 |  |  |  | 2020-11-12
Aircraft-27 | 200550-01-1 | ELECTRIC.ROUTING/WING FUEL TANK - LEAKS | INSP | GR1 | 1 |  |  | 144 M |  |  | 33456 | 20292 | 2008-11-12 |  |  |  | 2020-11-12
Aircraft-27 | 200550-01-1 | ELECTRIC.ROUTING/EWIS WING FUEL TANK - GVI | INSP | GR4 | 5 |  |  | 144 M |  |  | 37197 | 22177 | 2009-11-27 |  |  |  | 2021-11-27
Aircraft-27 | 200550-01-1 | ELECTRIC.ROUTING/WING FUEL TANK - LEAKS | INSP | GR1 | 1 |  |  | 144 M |  |  | 37197 | 22177 | 2009-11-27 |  |  |  | 2021-11-27
Aircraft-27 | 200560-01-1 | ELECTRIC.ROUTING/EWIS DRY BAY (OUTB) - GVI | INSP | GR4 | 0.5 |  |  | 144 M |  |  | 33456 | 20292 | 2008-11-12 |  |  |  | 2020-11-12
Aircraft-27 | 200560-01-1 | ELECTRIC.ROUTING/EWIS DRY BAY (OUTB) - GVI | INSP | GR4 | 0.5 |  |  | 144 M |  |  | 33456 | 20292 | 2008-11-12 |  |  |  | 2020-11-12
Aircraft-27 | 200571-01-1 | ELECTRICAL ROUTING/P ROUTE PUMP FEEDER-GVI | INSP | GR4 | 1 |  |  | 144 M |  |  | 33456 | 20292 | 2008-11-12 |  |  |  | 2020-11-12
Aircraft-27 | 200571-01-1 | ELECTRICAL ROUTING/P ROUTE PUMP FEEDER-GVI | INSP | GR4 | 1 |  |  | 144 M |  |  | 33456 | 20292 | 2008-11-12 |  |  |  | 2020-11-12
Aircraft-27 | 212100-01-1 | COCKPIT AIR SUPPLY DUCT - CLN | LUB | GR2 | 4 | 24000 |  |  |  | C1.2 | 64469 | 36010 | 2017-11-30 | C2.2 | 88469
Aircraft-27 | 212100-02-1 | PASSENGER CABIN SEATS - REMOVE | ABAC | GR2 | 26.5 |  |  | 144 M |  |  | 33456 | 20292 | 2008-11-12 |  |  |  | 2020-11-12
Aircraft-27 | 212100-02-1 | LAVATORIES 'A' 'D' 'E' - REMOVE | ABAC | GR2 | 24 |  |  | 144 M |  |  | 33456 | 20292 | 2008-11-12 |  |  |  | 2020-11-12
Aircraft-27 | 212100-02-1 | GALLEY 'G1' AND 'G5' - REMOVE | ABAC | GR2 | 24 |  |  | 144 M |  |  | 33456 | 20292 | 2008-11-12 |  |  |  | 2020-11-12
Aircraft-27 | 212100-02-1 | OVERHEAD STOWAGE AND PANELS - REMOVE | ABAC | ICH | 40 |  |  | 144 M |  |  | 33456 | 20292 | 2008-11-12 |  |  |  | 2020-11-12
Aircraft-27 | 212100-02-1 | LAVATORIES 'A' 'D' 'E' WIRING - REMOVE | ABAC | GR4 | 0.1 |  |  | 144 M |  |  | 33456 | 20292 | 2008-11-12 |  |  |  | 2020-11-12
Aircraft-27 | 212100-02-1 | OVERHEAD STOWAGE / PANELS WIRING - REMOVE | ABAC | GR4 | 0.1 |  |  | 144 M |  |  | 33456 | 20292 | 2008-11-12 |  |  |  | 2020-11-12
Aircraft-27 | 212100-02-1 | GALLEY 'G1' AND 'G5' WIRING - REMOVE | ABAC | GR4 | 0.1 |  |  | 144 M |  |  | 33456 | 20292 | 2008-11-12 |  |  |  | 2020-11-12
Aircraft-27 | 212100-02-1 | PAX COMPARTMENT RISER DUCTS - GVI | INSP | GR2 | 6 |  |  | 144 M |  |  | 33456 | 20292 | 2008-11-12 |  |  |  | 2020-11-12
Aircraft-27 | 212100-02-1 | OVERHEAD STOWAGE AND PANELS - INSTALL | FEAC | ICH | 23.5 |  |  | 144 M |  |  | 33456 | 20292 | 2008-11-12 |  |  |  | 2020-11-12
Aircraft-27 | 212100-02-1 | GALLEY 'G1' AND 'G5' - INSTALL | FEAC | GR2 | 19 |  |  | 144 M |  |  | 33456 | 20292 | 2008-11-12 |  |  |  | 2020-11-12
Aircraft-27 | 212100-02-1 | LAVATORIES 'A' 'D' 'E' - INSTALL | FEAC | GR2 | 31.5 |  |  | 144 M |  |  | 33456 | 20292 | 2008-11-12 |  |  |  | 2020-11-12
Aircraft-27 | 212100-02-1 | OVERHEAD STOWAGE / PANELS WIRING - INSTALL | FEAC | GR4 | 0.1 |  |  | 144 M |  |  | 33456 | 20292 | 2008-11-12 |  |  |  | 2020-11-12
Aircraft-27 | 212100-02-1 | GALLEY 'G1' AND 'G5' WIRING - INSTALL | FEAC | GR4 | 0.1 |  |  | 144 M |  |  | 33456 | 20292 | 2008-11-12 |  |  |  | 2020-11-12
Aircraft-27 | 212100-02-1 | LAVATORIES 'A' 'D' 'E' WIRING - INSTALL | FEAC | GR4 | 0.1 |  |  | 144 M |  |  | 33456 | 20292 | 2008-11-12 |  |  |  | 2020-11-12
Aircraft-27 | 212100-02-1 | PASSENGER CABIN SEATS - INSTALL | FEAC | GR2 | 10.5 |  |  | 144 M |  |  | 33456 | 20292 | 2008-11-12 |  |  |  | 2020-11-12
Aircraft-27 | 212141-01-1 | RECIRCULATION FILTER ELEMENT - DISCARD | LUB | GR2 | 1 | 5000 |  |  | A-CHECK |  | 66499 | 37033 | 2018-06-27 |  | 71499
Aircraft-27 | 212300-01-1 | CEILING PANELS - REMOVE | ABAC | ICH | 9 |  |  | 144 M |  |  | 33456 | 20292 | 2008-11-12 |  |  |  | 2020-11-12
Aircraft-27 | 212300-01-1 | LAVATORY D - REMOVE | ABAC | GR2 | 5.5 |  |  | 144 M |  |  | 33456 | 20292 | 2008-11-12 |  |  |  | 2020-11-12
Aircraft-27 | 212300-01-1 | LAVATORY D WIRING - REMOVE | ABAC | GR4 | 0.1 |  |  | 144 M |  |  | 33456 | 20292 | 2008-11-12 |  |  |  | 2020-11-12
Aircraft-27 | 212300-01-1 | LAVATORY/GALLEY VENTILATION DUCTING - GVI | INSP | GR2 | 5.5 |  |  | 144 M |  |  | 33456 | 20292 | 2008-11-12 |  |  |  | 2020-11-12
Aircraft-27 | 212300-01-1 | LAVATORY D - INSTALL | FEAC | GR2 | 6 |  |  | 144 M |  |  | 33456 | 20292 | 2008-11-12 |  |  |  | 2020-11-12
Aircraft-27 | 212300-01-1 | LAVATORY D WIRING - INSTALL | FEAC | GR4 | 0.1 |  |  | 144 M |  |  | 33456 | 20292 | 2008-11-12 |  |  |  | 2020-11-12
Aircraft-27 | 212300-01-1 | CEILING PANELS - INSTALL | FEAC | ICH | 1.5 |  |  | 144 M |  |  | 33456 | 20292 | 2008-11-12 |  |  |  | 2020-11-12
Aircraft-27 | 212600-01-1 | AVIONICS EQUIPMENT VENTILATION - OP/C | TEST | GR4 | 0.2 | 750 |  |  | A-CHECK |  | 67139 | 37353 | 2018-08-28 |  | 67889
Aircraft-27 | 212600-02-1 | AVIONICS EQUIPMENT VENTILATION - OP/C | TEST | GR4 | 0.5 | 10000 |  | 36 M |  |  | 64469 | 36010 | 2017-11-30 |  | 74469 |  | 2020-11-30
Aircraft-27 | 212600-03-1 | AVIONICS EQUIPMENT VENTILATION - OP/C | TEST | GR4 | 0.5 | 12000 |  |  |  |  | 64469 | 36010 | 2017-11-30 |  | 76469
Aircraft-27 | 212600-04-1 | AVIONICS EQUIPMENT VENTILATION - OP/C | TEST | GR2 | 0.5 | 24000 |  |  |  | C12.1 | 57812 | 32646 | 2015-12-04 |  | 81812
Aircraft-27 | 212600-05-1 | AVIONICS EQUIPMENT VENTILATION DUCTS - DI | LUB | GR2 | 1.5 | 36000 |  |  |  |  | 50927 | 29185 | 2013-12-22 |  | 86927
Aircraft-27 | 212600-08-1 | AIR INLET CHECK VALVE (2150HM) - OP/C | TEST | GR2 | 0.5 |  |  | 24 M |  |  | 64469 | 36010 | 2017-11-30 |  |  |  | 2019-11-30
Aircraft-27 | 212600-09-1 | AVIONICS EQUIPMENT VENTILATION - CLEAN | LUB | GR4 | 1.5 |  |  | 48 M |  | C12.1 | 57812 | 32646 | 2015-12-04 |  |  |  | 2019-12-04
Aircraft-27 | 212641-01-1 | AVIONICS VENTILATION CHECK VALVE - DI | TEST | GR2 | 1 |  |  | 144 M |  |  | 50927 | 29185 | 2013-12-22 |  |  |  | 2025-12-22
Aircraft-27 | 212643-07-1 | AVIONICS VENTILATION DEMISTER FILTER -DISC | LUB | GR2 | 0.5 | 3000 |  |  | A-CHECK |  | 65814 | 36696 | 2018-04-21 |  | 68814
Aircraft-27 | 212643-09-1 | AVIONICS VENTILATION DEMISTER FILTER -OP/C | TEST | GR2 | 0.2 | 1500 |  |  | A-CHECK |  | 67139 | 37353 | 2018-08-28 |  | 68639
Aircraft-27 | 212643-10-1 | WATER/MOISTURE SEPART/SIPHON ASSEMBLY - DI | INSP | GR2 | 0.5 | 3000 |  |  | A-CHECK |  | 65814 | 36696 | 2018-04-21 |  | 68814
Aircraft-27 | 212800-01-1 | CARGO COMPT OUTLET ISOLATION VALVE - OP/C | TEST | GR2 | 0.5 | 12000 |  |  |  |  | 64469 | 36010 | 2017-11-30 |  | 76469
Aircraft-27 | 213100-01-1 | PRESSURE CONTROL AND MONITORING - OP/C | TEST | GR4 | 0.5 | 12000 |  |  |  |  | 64469 | 36010 | 2017-11-30 |  | 76469
Aircraft-27 | 213100-02-1 | PRESSURE CONTROL AND MONITORING - F/CK | TEST | GR2 | 0.5 | 12000 |  |  |  |  | 64469 | 36010 | 2017-11-30 |  | 76469
Aircraft-27 | 213100-03-1 | PRESSURE CONTROL AND MONITORING - OP/C | TEST | GR2 | 0.5 | 24000 |  |  |  |  | 64469 | 36010 | 2017-11-30 |  | 88469
Aircraft-27 | 213100-04-1 | PRESSURE CONTROL AND MONITORING - OP/C | TEST | GR2 | 0.5 | 24000 |  |  |  |  | 64469 | 36010 | 2017-11-30 |  | 88469
Aircraft-27 | 213100-05-1 | PRESSURE CONTROL AND MONITORING - F/C | TEST | GR2 | 3.5 | 24000 |  | 80 M |  |  | 50927 | 29185 | 2013-12-22 |  | 74927 |  | 2020-08-22
Aircraft-27 | 215000-02-1 | PACK AIR CHECK VALVE (P1) 15HM - DI | INSP | GR2 | 0.5 | 36000 |  | 144 M |  |  | 50927 | 29185 | 2013-12-22 |  | 86927 |  | 2025-12-22
Aircraft-27 | 215000-02-1 | PACK AIR CHECK VALVE (P1) 15HM - LK/C | TEST | GR2 | 0.5 | 36000 |  | 144 M |  |  | 50927 | 29185 | 2013-12-22 |  | 86927 |  | 2025-12-22
Aircraft-27 | 215000-02-1 | PACK AIR CHECK VALVE (P2) 16HM - DI | INSP | GR2 | 0.5 | 36000 |  | 144 M |  |  | 50927 | 29185 | 2013-12-22 |  | 86927 |  | 2025-12-22
Aircraft-27 | 215000-02-1 | PACK AIR CHECK VALVE (P2) 16HM - LK/C | TEST | GR2 | 0.5 | 36000 |  | 144 M |  |  | 50927 | 29185 | 2013-12-22 |  | 86927 |  | 2025-12-22
Aircraft-27 | 215000-03-2 | ACTUATOR MECHANISM AND INLET FLAP - DI | INSP | GR2 | 1 | 12000 |  |  |  |  | 64469 | 36010 | 2017-11-30 |  | 76469
Aircraft-27 | 215000-04-2 | ACTUATOR / AIR OUTLET FLAP - DI | INSP | GR2 | 1 | 12000 |  |  |  |  | 64469 | 36010 | 2017-11-30 |  | 76469
Aircraft-27 | 215222-01-1 | AIR CYCLE MACHINE PLENUM CHAMBER - DI | INSP | GR2 | 4.5 | 12000 |  |  |  |  | 64469 | 36010 | 2017-11-30 |  | 76469
Aircraft-27 | 215222-01-1 | AIR CYCLE MACHINE PLENUM CHAMBER - DI | INSP | GR2 | 4.5 | 12000 |  |  |  |  | 64469 | 36010 | 2017-11-30 |  | 76469
Aircraft-27 | 215500-01-1 | EMERGENCY RAM AIR INLET SYSTEM - OP/C | TEST | GR2 | 0.5 | 24000 |  |  |  | C12.1 | 57812 | 32646 | 2015-12-04 |  | 81812
Aircraft-27 | 215500-02-1 | EMERGENCY RAM AIR INLET SYSTEM - OP/C | TEST | GR2 | 0.5 | 24000 |  |  |  | C12.1 | 57812 | 32646 | 2015-12-04 |  | 81812
Aircraft-27 | 215541-01-1 | EMERGENCY RAM AIR INLET CHECK VALVE - DI | INSP | GR2 | 1 | 36000 |  |  |  |  | 50927 | 29185 | 2013-12-22 |  | 86927
Aircraft-27 | 216000-01-1 | COCKPIT AND CABIN TEMPERATURE SENSORS-CLN | INSP | GR4 | 1.5 | 7500 |  |  |  |  | 64469 | 36010 | 2017-11-30 |  | 71969
Aircraft-27 | 216000-02-1 | COCKPIT/CABIN TEMPERATURE CONTROL - OP/C | TEST | GR2 | 0.5 | 12000 |  |  |  |  | 64469 | 36010 | 2017-11-30 |  | 76469
Aircraft-27 | 216242-01-1 | TRIM AIR CHECK VALVES 18HM/19HM - DI | INSP | GR2 | 2.5 | 12000 |  |  |  |  | 64469 | 36010 | 2017-11-30 |  | 76469
Aircraft-27 | 216242-01-1 | TRIM AIR CHECK VALVES 18HM/19HM - L/CK | TEST | GR2 | 0.5 | 12000 |  |  |  |  | 64469 | 36010 | 2017-11-30 |  | 76469
Aircraft-27 | 221000-01-1 | AUTOPILOT DISENGAGEMENT - OP/C | TEST | GR4 | 1 | 18000 |  |  |  | C12.1 | 57812 | 32646 | 2015-12-04 |  | 75812
Aircraft-27 | 223000-01-1 | ENGINE/AUTOTHRUST SYSTEM ISOLATION - OP/C | TEST | GR4 | 2 | 22500 |  |  |  |  | 64469 | 36010 | 2017-11-30 |  | 86969
Aircraft-27 | 226000-01-1 | FLIGHT AUGMENTATION (FAC) SYSTEM - OP/C | TEST | GR4 | 0.2 | 750 |  |  | A-CHECK |  | 67139 | 37353 | 2018-08-28 |  | 67889
Aircraft-27 | 235100-01-1 | AUDIO MANAGEMENT SYSTEM - OP/C | TEST | GR4 | 0.5 | 24000 |  |  |  | C12.1 | 57812 | 32646 | 2015-12-04 |  | 81812
Aircraft-27 | 237100-01-1 | COCKPIT VOICE RECORDER SYSTEM - OP/C | TEST | GR4 | 1 | 1500 |  |  | A-CHECK |  | 67139 | 37353 | 2018-08-28 |  | 68639
Aircraft-27 | 237100-02-1 | COCKPIT VOICE RECORDER SYSTEM - OP/C | TEST | GR4 | 1.5 | 24000 |  |  |  | C12.1 | 57812 | 32646 | 2015-12-04 |  | 81812
Aircraft-27 | 237300-01-1 | CABIN INTERCOMMUNICATION DATA SYST - OP/C | TEST | GR4 | 1 | 22500 |  |  |  |  | 50927 | 29185 | 2013-12-22 |  | 73427
Aircraft-27 | 237300-05-1 | CABIN INTERCOMMUNICATION DATA SYSTEM - OPC | TEST | GR4 | 0.5 | 22500 |  |  |  |  | 64469 | 36010 | 2017-11-30 |  | 86969
Aircraft-27 | 237300-09-1 | CABIN INTERCOMMUNICATION DATA SYST - OP/C | TEST | GR4 | 0.3 | 1500 |  |  | A-CHECK |  | 67139 | 37353 | 2018-08-28 |  | 68639
Aircraft-27 | 242100-01-1 | ENGINE 1, IDG (QAD) TENSION BOLT - C/K | INSP | GR1 | 0.5 | 2400 |  |  | A-CHECK |  | 65814 | 36696 | 2018-04-21 |  | 68214
Aircraft-27 | 242100-01-1 | ENGINE 2, IDG (QAD) TENSION BOLT - C/K | INSP | GR1 | 0.5 | 2400 |  |  | A-CHECK |  | 66499 | 37033 | 2018-06-27 |  | 68899
Aircraft-27 | 242100-03-1 | INTEGRATED DRIVE GENERATOR # 1 - REMOVE | LUB | GR1 | 1.5 | 800 |  |  | A-CHECK |  | 67139 | 37353 | 2018-08-28 |  | 67939
Aircraft-27 | 242100-03-1 | 'IDG' / CHECK FILTER - INSTALL | INSP | GR1 | 0.2 | 800 |  |  | A-CHECK |  | 67139 | 37353 | 2018-08-28 |  | 67939
Aircraft-27 | 242100-03-1 | 'IDG'/ SCAVENGE FILTER - LEAK CHECK | INSP | GR1 | 0.2 | 800 |  |  | A-CHECK |  | 67139 | 37353 | 2018-08-28 |  | 67939
Aircraft-27 | 242100-03-1 | INTEGRATED DRIVE GENERATOR # 2 - REMOVE | LUB | GR1 | 1.5 | 800 |  |  | A-CHECK |  | 67139 | 37353 | 2018-08-28 |  | 67939
Aircraft-27 | 242100-03-1 | 'IDG' / CHECK FILTER - INSTALL | INSP | GR1 | 0.2 | 800 |  |  | A-CHECK |  | 67139 | 37353 | 2018-08-28 |  | 67939
Aircraft-27 | 242100-03-1 | 'IDG'/ SCAVENGE FILTER - LEAK CHECK | INSP | GR1 | 0.2 | 800 |  |  | A-CHECK |  | 67139 | 37353 | 2018-08-28 |  | 67939
Aircraft-27 | 242200-01-1 | AC MAIN GENERATION SYSTEM - OP/C | TEST | GR4 | 0.5 | 12000 |  |  |  |  | 64469 | 36010 | 2017-11-30 |  | 76469
Aircraft-27 | 242400-02-1 | EMERGENCY GENERATION CONTROL UNIT - OP/C | TEST | GR4 | 0.5 | 24000 |  |  |  |  | 50927 | 29185 | 2013-12-22 |  | 74927
Aircraft-27 | 242500-01-1 | AC ESSENTIAL GENERATION SWITCHING - OP/C | TEST | GR4 | 0.5 | 7500 |  |  |  |  | 64469 | 36010 | 2017-11-30 |  | 71969
Aircraft-27 | 242600-02-1 | GALLEY SUPPLY CONTROL SYSTEM - OP/C | TEST | GR4 | 0.5 | 24000 |  |  |  | C12.1 | 57812 | 32646 | 2015-12-04 |  | 81812
Aircraft-27 | 242800-01-2 | STATIC INVERTER GENERATION SYSTEM - OP/C | TEST | GR4 | 0.2 | 750 |  |  | A-CHECK |  | 67139 | 37353 | 2018-08-28 |  | 67889
Aircraft-27 | 243200-01-1 | DC MAIN GENERATION (TR) SYSTEM - OP/C | TEST | GR4 | 0.5 | 7500 |  |  |  |  | 64469 | 36010 | 2017-11-30 |  | 71969
Aircraft-27 | 243400-01-1 | DC EMERGENCY GENERATION (TR) SYSTEM - OP/C | TEST | GR4 | 0.5 | 12000 |  |  |  |  | 64469 | 36010 | 2017-11-30 |  | 76469
Aircraft-27 | 243800-01-1 | BATTERY CHARGE LIMITER 1 AND 2 - OP/C | TEST | GR4 | 0.2 | 750 |  |  | A-CHECK |  | 67139 | 37353 | 2018-08-28 |  | 67889
Aircraft-27 | 244100-01-1 | GROUND POWER CONTROL UNIT (GPCU) - OP/C | TEST | GR4 | 0.2 | 750 |  |  | A-CHECK |  | 67139 | 37353 | 2018-08-28 |  | 67889
Aircraft-27 | 245100-01-1 | GENERATOR LINE CONTACTOR 1 (GLC) - OP/C | TEST | GR4 | 1 | 24000 |  |  |  |  | 50927 | 29185 | 2013-12-22 |  | 74927
Aircraft-27 | 251100-01-1 | COCKPIT CAPTAIN AND CO-PILOT SEATS - DI | INSP | GR2 | 2 | 36000 |  |  |  |  | 50927 | 29185 | 2013-12-22 |  | 86927
Aircraft-27 | 251100-01-1 | COCKPIT 3TH AND 4TH MEMBERS SEATS - DI | INSP | GR2 | 2 | 36000 |  |  |  |  | 50927 | 29185 | 2013-12-22 |  | 86927
Aircraft-27 | 252100-01-1 | UPHOLSTERY FWD PAX COMP SEATS - REM / INST | ABAC | ICH | 4 | 15000 |  |  |  |  | 61652 | 34628 | 2017-01-17 |  | 76652
Aircraft-27 | 252100-01-1 | FWD PAX COMPARTMENT SEATS - DI | INSP | ESHS | 3 | 15000 |  |  |  |  | 61652 | 34628 | 2017-01-17 |  | 76652
Aircraft-27 | 252100-01-1 | FWD PAX COMPARTMENT SEATS - DI | INSP | GR2 | 1 | 15000 |  |  |  |  | 61652 | 34628 | 2017-01-17 |  | 76652
Aircraft-27 | 252100-01-1 | UPHOLSTERY MID PAX COMP SEATS - REM / INST | ABAC | ICH | 4 | 15000 |  |  |  |  | 61652 | 34628 | 2017-01-17 |  | 76652
Aircraft-27 | 252100-01-1 | MID PAX COMPARTMENT SEATS - DI | INSP | ESHS | 3 | 15000 |  |  |  |  | 61652 | 34628 | 2017-01-17 |  | 76652
Aircraft-27 | 252100-01-1 | MID PAX COMPARTMENT SEATS - DI | INSP | GR2 | 1 | 15000 |  |  |  |  | 61652 | 34628 | 2017-01-17 |  | 76652
Aircraft-27 | 252100-01-1 | UPHOLSTERY AFT PAX COMP SEATS - REM / INST | ABAC | ICH | 2 | 15000 |  |  |  |  | 61652 | 34628 | 2017-01-17 |  | 76652
Aircraft-27 | 252100-01-1 | AFT PAX COMPARTMENT SEATS - DI | INSP | ESHS | 3 | 15000 |  |  |  |  | 61652 | 34628 | 2017-01-17 |  | 76652
Aircraft-27 | 252100-01-1 | AFT PAX COMPARTMENT SEATS - DI | INSP | GR2 | 1 | 15000 |  |  |  |  | 61652 | 34628 | 2017-01-17 |  | 76652
Aircraft-27 | 252200-01-1 | CABIN ATTENDANT SEATS - DI | INSP | GR2 | 6 | 15000 |  |  |  | C12.1 | 57812 | 32646 | 2015-12-04 |  | 72812
Aircraft-27 | 252200-03-1 | CABIN ATTENDANT SEATS/SEAT BELTS - OPC | INSP | ICH | 2 | 18000 |  |  |  |  | 64469 | 36010 | 2017-11-30 |  | 82469
Aircraft-27 | 253000-01-1 | FWD GALLEY ATTACHMENT POINTS - DI | INSP | GR2 | 3 |  |  | 72 M |  |  | 50927 | 29185 | 2013-12-22 |  |  |  | 2019-12-22
Aircraft-27 | 253000-01-1 | AFT GALLEY ATTACHMENT POINTS - DI | INSP | GR2 | 3 |  |  | 72 M |  |  | 50927 | 29185 | 2013-12-22 |  |  |  | 2019-12-22
Aircraft-27 | 253000-02-1 | FWD GALLEY AIR EXTRACTION FILTERS - R/I | LUB | GR2 | 2 | 750 |  |  | A-CHECK |  | 67139 | 37353 | 2018-08-28 |  | 67889
Aircraft-27 | 253000-02-1 | AFT GALLEY AIR EXTRACTION FILTERS - R/I | LUB | GR2 | 1 | 750 |  |  | A-CHECK |  | 67139 | 37353 | 2018-08-28 |  | 67889
Aircraft-27 | 254000-02-2 | LAVATORIES SYST/ATTACHMENT POINTS - DI | INSP | GR2 | 1 |  |  | 90 M |  |  | 64469 | 36010 | 2017-11-30 |  |  |  | 2025-05-30
Aircraft-27 | 254000-04-1 | LAVATORIES SYSTEM/FLOOR PANELS - DI | INSP | GR2 | 3 | 6000 |  |  | A-CHECK |  | 67139 | 37353 | 2018-08-28 |  | 73139
Aircraft-27 | 255000-02-1 | FWD CARGO COMPARTMENT XZ-LATCHES - DI | TEST | GR2 | 1 | 8000 |  |  |  |  | 64469 | 36010 | 2017-11-30 |  | 72469
Aircraft-27 | 255000-02-1 | AFT CARGO COMPARTMENT XZ-LATCHES - DI | TEST | GR2 | 1 | 8000 |  |  |  |  | 64469 | 36010 | 2017-11-30 |  | 72469
Aircraft-27 | 255000-03-1 | FWD CARGO YZ-DOOR SILL LATCHES - DI | TEST | GR2 | 1 | 4000 |  | 12 M | A-CHECK |  | 66499 | 37033 | 2018-06-27 |  | 70499 |  | 2019-06-27
Aircraft-27 | 255000-03-1 | AFT CARGO YZ-DOOR SILL LATCHES - DI | TEST | GR2 | 1 | 4000 |  | 12 M | A-CHECK |  | 66499 | 37033 | 2018-06-27 |  | 70499 |  | 2019-06-27
Aircraft-27 | 255000-04-1 | AFT CARGO COMPARTMENT SYSTEM - DI | TEST | GR2 | 1 |  | 3000 |  | A-CHECK |  | 64469 | 36010 | 2017-11-30 |  |  | 39010
Aircraft-27 | 255000-05-1 | AFT CARGO COMPARTMENT SYSTEM - OP/C___ | TEST | GR2 | 1.5 |  | 5000 |  |  |  | 64469 | 36010 | 2017-11-30 |  |  | 41010
Aircraft-27 | 255000-11-1 | FWD CARGO COMPARTMENT - V/CK | INSP | GR2 | 0.2 | 750 |  |  | A-CHECK |  | 67139 | 37353 | 2018-08-28 |  | 67889
Aircraft-27 | 255000-11-1 | AFT CARGO COMPARTMENT - V/CK | INSP | GR2 | 0.2 | 750 |  |  | A-CHECK |  | 67139 | 37353 | 2018-08-28 |  | 67889
Aircraft-27 | 255000-12-1 | AFT CARGO COMPT DOOR SILL LATCH ARO - V/CK | INSP | GR2 | 0.2 |  | 750 |  | A-CHECK |  | 67139 | 37353 | 2018-08-28 |  |  | 38103
Aircraft-27 | 255000-16-1 | CARGO COMPART.SYST/NETS/ATTACH.POINTS - DI | INSP | GR2 | 0.2 | 750 |  |  | A-CHECK |  | 67139 | 37353 | 2018-08-28 |  | 67889
Aircraft-27 | 255000-16-1 | CARGO COMPART.SYST/NETS/ATTACH.POINTS - DI | INSP | GR2 | 0.2 | 750 |  |  | A-CHECK |  | 67139 | 37353 | 2018-08-28 |  | 67889
Aircraft-27 | 255000-16-1 | CARGO COMPART.SYST/NETS/ATTACH.POINTS - DI | INSP | GR2 | 0.2 | 750 |  |  | A-CHECK |  | 67139 | 37353 | 2018-08-28 |  | 67889
Aircraft-27 | 255000-25-1 | FWD CARGO COMPARTMENTS SYST/LATCHES - DI | INSP | GR2 | 1 | 24000 |  |  |  |  | 50927 | 29185 | 2013-12-22 |  | 74927
Aircraft-27 | 255000-25-1 | AFT CARGO COMPARTMENTS SYST/LATCHES - DI | INSP | GR2 | 1 | 24000 |  |  |  |  | 50927 | 29185 | 2013-12-22 |  | 74927
Aircraft-27 | 256141-01-1 | COCKPIT EMERGENCY ESCAPE ROPE - DI | INSP | GR2 | 0.5 |  |  | 84 M |  |  | 50927 | 29185 | 2013-12-22 |  |  |  | 2020-12-22
Aircraft-27 | 256241-01-1 | DOOR ESCAPE SLIDE SYSTEM - C/K | INSP | GR2 | 0.2 | 750 |  |  | A-CHECK |  | 67139 | 37353 | 2018-08-28 |  | 67889
Aircraft-27 | 256241-04-1 | DOOR ESCAPE SLIDE SYSTEM - OP/C | TEST | GR2 | 3 |  |  | 36 M | [8 empty] | 2020-04-24
Aircraft-27 | 256241-04-1 | DOOR ESCAPE SLIDE SYSTEM - OP/C | TEST | GR2 | 3 |  |  | 36 M | [8 empty] | 2020-04-12
Aircraft-27 | 256241-04-1 | DOOR ESCAPE SLIDE SYSTEM - OP/C | TEST | GR2 | 3 |  |  | 36 M | [8 empty] | 2020-04-24
Aircraft-27 | 256241-04-1 | DOOR ESCAPE SLIDE SYSTEM - OP/C | TEST | GR2 | 3 |  |  | 36 M | [8 empty] | 2020-04-12
Aircraft-27 | 256241-05-1 | LEFT FWD 'PAX' DOOR GIRT BAR - CLEAN | INSP | GR2 | 0.2 |  | 1110 |  | A-CHECK |  | 66499 | 37033 | 2018-06-27 |  |  | 38143
Aircraft-27 | 256241-05-1 | RIGHT FWD 'PAX' DOOR GIRT BAR - CLEAN | INSP | GR2 | 0.2 |  | 1110 |  | A-CHECK |  | 66499 | 37033 | 2018-06-27 |  |  | 38143
Aircraft-27 | 256241-05-1 | LEFT AFT 'PAX' DOOR GIRT BAR - CLEAN | INSP | GR2 | 0.2 |  | 1110 |  | A-CHECK |  | 66499 | 37033 | 2018-06-27 |  |  | 38143
Aircraft-27 | 256241-05-1 | RIGHT AFT 'PAX' DOOR GIRT BAR - CLEAN | INSP | GR2 | 0.2 |  | 1110 |  | A-CHECK |  | 66499 | 37033 | 2018-06-27 |  |  | 38143
Aircraft-27 | 256242-03-1 | OFFWING EMERGENCY ESCAPE SLIDE - OP/C | TEST | GR2 | 1.5 |  |  | 36 M | [8 empty] | 2020-04-07
Aircraft-27 | 256242-03-1 | OFFWING EMERGENCY ESCAPE SLIDE - OP/C | TEST | GR2 | 1.5 |  |  | 36 M | [8 empty] | 2020-04-07
Aircraft-27 | 256551-02-1 | MEGAPHONE - OPERATIONAL CHECK | TEST | GR2 | 0.5 |  |  | 24 M |  |  | 64469 | 36010 | 2017-11-30 |  |  |  | 2019-11-30
Aircraft-27 | 261200-01-1 | ENGINE FIRE AND OVERHEAT DETECTION - OP/C | TEST | GR4 | 0.2 | 750 |  |  | A-CHECK |  | 67139 | 37353 | 2018-08-28 |  | 67889
Aircraft-27 | 261300-01-1 | APU FIRE AND OVERHEAT DETECTION - OP/C | TEST | GR4 | 0.2 | 750 |  |  | A-CHECK |  | 67139 | 37353 | 2018-08-28 |  | 67889
Aircraft-27 | 261500-03-1 | SMOKE DETECTION/PICCOLO TUBES - CLEAN | LUB | GR2 | 2.5 | 15000 |  |  |  | C12.1 | 57812 | 32646 | 2015-12-04 |  | 72812
Aircraft-27 | 261600-03-1 | CARGO COMPARTMENT SMOKE DETECTION - OP/C | TEST | GR4 | 0.2 | 750 |  |  | A-CHECK |  | 67139 | 37353 | 2018-08-28 |  | 67889
Aircraft-27 | 261600-04-1 | CARGO COMPARTMENT SMOKE DETECTION - OP/C | TEST | GR4 | 0.2 | 750 |  |  | A-CHECK |  | 67139 | 37353 | 2018-08-28 |  | 67889
Aircraft-27 | 261700-03-1 | LAVATORY SMOKE DETECTION SYSTEM - OP/C | TEST | GR4 | 0.2 | 800 |  |  | A-CHECK |  | 67139 | 37353 | 2018-08-28 |  | 67939
Aircraft-27 | 262100-02-1 | ENG 1 FIRE EXTINGUISHER IND CIRCUIT - OP/C | TEST | GR4 | 0.5 | 12000 |  |  |  |  | 64469 | 36010 | 2017-11-30 |  | 76469
Aircraft-27 | 262100-02-1 | ENG 2 FIRE EXTINGUISHER IND CIRCUIT - OP/C | TEST | GR4 | 0.5 | 12000 |  |  |  |  | 64469 | 36010 | 2017-11-30 |  | 76469
Aircraft-27 | 262100-03-1 | ENGINE #1 FIRING CIRCUIT CONTINUITY - OP/C | INSP | GR4 | 2.5 | 15000 |  |  |  |  | 64469 | 36010 | 2017-11-30 |  | 79469
Aircraft-27 | 262100-03-1 | ENGINE #2 FIRING CIRCUIT CONTINUITY - OP/C | INSP | GR4 | 2.5 | 15000 |  |  |  |  | 64469 | 36010 | 2017-11-30 |  | 79469
Aircraft-27 | 262100-04-1 | ENGINE #1 FIRE EXTINGUISHING SYSTEM - F/CK | INSP | GR1 | 4.5 | 8000 |  |  |  |  | 64469 | 36010 | 2017-11-30 |  | 72469
Aircraft-27 | 262100-04-1 | ENGINE #2 FIRE EXTINGUISHING SYSTEM - F/CK | INSP | GR1 | 4.5 | 8000 |  |  |  |  | 64469 | 36010 | 2017-11-30 |  | 72469
Aircraft-27 | 262100-05-1 | ENG 1 / FIRE CONTROL P/B SWITCH - OP/C | TEST | GR4 | 3.5 | 15000 |  |  |  |  | 64469 | 36010 | 2017-11-30 |  | 79469
Aircraft-27 | 262100-05-1 | ENG 2 / FIRE CONTROL P/B SWITCH - OP/C | TEST | GR4 | 3.5 | 15000 |  |  |  |  | 64469 | 36010 | 2017-11-30 |  | 79469
Aircraft-27 | 262200-02-1 | APU FIRE EXTINGUISHING SYSTEM - OP/C | TEST | GR4 | 1 | 3000 |  |  | A-CHECK |  | 65814 | 36696 | 2018-04-21 |  | 68814
Aircraft-27 | 262200-03-1 | APU FIRING CIRCUIT CONTINUITY - OP/C | INSP | GR4 | 3 | 15000 |  |  |  |  | 64469 | 36010 | 2017-11-30 |  | 79469
Aircraft-27 | 262200-04-1 | APU FIRE EXTING DISTRIBUTION PIPING - DI | INSP | GR1 | 0.5 | 15000 |  |  |  |  | 64469 | 36010 | 2017-11-30 |  | 79469
Aircraft-27 | 262200-05-1 | APU FIRE EXTINGUISHING SYSTEM - OP/C | TEST | GR4 | 1 | 15000 |  |  |  |  | 64469 | 36010 | 2017-11-30 |  | 79469
Aircraft-27 | 262200-06-1 | APU FIRE EXTINGUISHING SYSTEM - OP/C | TEST | GR4 | 0.5 | 24000 |  | 80 M |  | C12.1 | 57812 | 32646 | 2015-12-04 |  | 81812 |  | 2022-08-04
Aircraft-27 | 262300-02-1 | CARGO COMPARTMENT FIRE EXTINGUISHING - OPC | TEST | GR4 | 1 | 12000 |  |  |  |  | 64469 | 36010 | 2017-11-30 |  | 76469
Aircraft-27 | 262300-03-1 | CARGO COMPARTMENT FIRE EXTINGUISHING - F/C | INSP | GR2 | 6 | 18000 |  |  |  | C12.1 | 57812 | 32646 | 2015-12-04 |  | 75812
Aircraft-27 | 262441-01-1 | PORTABLE FIRE EXTINGUISHERS SYSTEM - C/K | INSP | GR2 | 0.2 | 750 |  |  | A-CHECK |  | 67139 | 37353 | 2018-08-28 |  | 67889
Aircraft-27 | 262541-01-1 | LAVATORY FIRE EXTINGUISHING SYSTEM - DI | INSP | GR2 | 0.5 |  |  | 48 M |  | C12.1 | 57812 | 32646 | 2015-12-04 |  |  |  | 2019-12-04
Aircraft-27 | 262541-02-1 | LAVATORY FIRE EXTINGUISHING SYS-REMOVE/WGT | INSP | GR2 | 1 |  |  | 72 M |  |  | 64469 | 36010 | 2017-11-30 |  |  |  | 2023-11-30
Aircraft-27 | 262541-04-1 | LAVATORY FIRE EXTINGUISHING SYSTEM - V/C | INSP | GR2 | 0.5 |  |  | 24 M |  |  | 64469 | 36010 | 2017-11-30 |  |  |  | 2019-11-30
Aircraft-27 | 271400-01-1 | AILERON DAMPING MEASUREMENT - OP/C | TEST | GR1 | 0.2 | 4000 |  |  | A-CHECK |  | 64469 | 36010 | 2017-11-30 |  | 68469
Aircraft-27 | 271400-02-2 | LEFT AILERON SERVO AND HINGE BEARINGS-F/CK | TP | GR1 | 1 | 18000 |  |  |  | C12.1 | 57812 | 32646 | 2015-12-04 |  | 75812
Aircraft-27 | 271400-02-2 | RH AILERON SERVO AND HINGE BEARINGS - F/CK | TP | GR1 | 1 | 18000 |  |  |  | C12.1 | 57812 | 32646 | 2015-12-04 |  | 75812
Aircraft-27 | 271400-03-1 | LEFT AILERON/RESERVE PISTON POSITION -OP/C | TP | GR1 | 1 | 15000 |  |  |  | C12.1 | 57812 | 32646 | 2015-12-04 |  | 72812
Aircraft-27 | 271400-03-1 | RIGHT AILERON RESERVE PISTON POSITION-OP/C | TP | GR1 | 1 | 15000 |  |  |  | C12.1 | 57812 | 32646 | 2015-12-04 |  | 72812
Aircraft-27 | 272100-01-1 | RUDDER RESET FUNCTION - OP/C | TEST | GR1 | 0.5 | 1500 |  |  | A-CHECK |  | 67139 | 37353 | 2018-08-28 |  | 68639
Aircraft-27 | 272100-02-1 | RUDDER MECHANICAL CONTROL CABLES - DI | INSP | GR1 | 1 | 24000 |  | 72 M |  |  | 50927 | 29185 | 2013-12-22 |  | 74927 |  | 2019-12-22
Aircraft-27 | 272100-03-1 | RUDDER CONTROL CABLES TENSION - CHECK | TEST | GR1 | 1.5 | 24000 |  | 72 M |  |  | 50927 | 29185 | 2013-12-22 |  | 74927 |  | 2019-12-22
Aircraft-27 | 272100-05-1 | RUDDER CENTERING SPRING ROD - OP/C | TEST | GR1 | 2.5 | 24000 |  | 72 M |  | C12.1 | 57812 | 32646 | 2015-12-04 |  | 81812 |  | 2021-12-04
Aircraft-27 | 272100-07-1 | RUDDER MECHANICAL CONTROL LINKAGE - DI | INSP | GR1 | 1 | 24000 |  | 72 M |  | C12.1 | 57812 | 32646 | 2015-12-04 |  | 81812 |  | 2021-12-04
Aircraft-27 | 272100-08-1 | RUDDER PEDALS ADJUSTMENT MECHANISM - LUB | LUB | GR1 | 1 |  |  | 24 M |  |  | 64469 | 36010 | 2017-11-30 |  |  |  | 2019-11-30
Aircraft-27 | 272100-10-1 | RUDDER MECHANICAL SERVO-CONTROL SYST - F/C | TEST | GR1 | 4.5 | 24000 |  | 80 M |  |  | 50927 | 29185 | 2013-12-22 |  | 74927 |  | 2020-08-22
Aircraft-27 | 272100-11-1 | RUDDER MECHANIC.CNTRL SYST/SPRING RODS -DI | INSP | GR1 | 1.5 | 24000 |  | 80 M |  |  | 64469 | 36010 | 2017-11-30 |  | 88469 |  | 2024-07-30
Aircraft-27 | 272145-01-1 | RUDDER CABLE TENSION REGULATOR - C/K | TP | GR1 | 2 |  |  | 40 M |  |  | 64469 | 36010 | 2017-11-30 |  |  |  | 2021-03-30
Aircraft-27 | 272400-01-1 | RUDDER SERVO CONTROL - OP/C | TEST | GR1 | 0.2 | 750 |  |  | A-CHECK |  | 67139 | 37353 | 2018-08-28 |  | 67889
Aircraft-27 | 272400-03-1 | SERVO CONTROL RUDDER/HINGE BEARING # 6-LUB | LUB | GR1 | 0.5 | 5500 |  | 15 M | A-CHECK |  | 65814 | 36696 | 2018-04-21 |  | 71314 |  | 2019-07-21
Aircraft-27 | 273400-01-1 | ELEVATOR DAMPING MEASUREMENT - OP/C | TEST | GR1 | 0.2 | 4000 |  |  | A-CHECK |  | 64469 | 36010 | 2017-11-30 |  | 68469
Aircraft-27 | 273400-03-1 | LH ELEVATOR FLUID RESERVE PISTON - OP/C | TP | GR1 | 1 | 15000 |  |  |  | C12.1 | 57812 | 32646 | 2015-12-04 |  | 72812
Aircraft-27 | 273400-03-1 | RH ELEVATOR FLUID RESERVE PISTON - OP/C | TP | GR1 | 1 | 15000 |  |  |  | C12.1 | 57812 | 32646 | 2015-12-04 |  | 72812
Aircraft-27 | 273400-04-2 | LEFT ELEVATOR SERVO CONTROL - V/CK | INSP | GR1 | 1 | 24000 |  |  |  |  | 64469 | 36010 | 2017-11-30 |  | 88469
Aircraft-27 | 273400-04-2 | RIGHT ELEVATOR SERVO CONTROL - V/CK | INSP | GR1 | 1 | 24000 |  |  |  |  | 64469 | 36010 | 2017-11-30 |  | 88469
Aircraft-27 | 273400-08-1 | ELEVATOR AND HYD ACTUATION SYST - LUB | LUB | GR1 | 1 | 10000 |  | 24 M |  |  | 64469 | 36010 | 2017-11-30 |  | 74469 |  | 2019-11-30
Aircraft-27 | 274000-01-1 | TRIMMABLE HORIZONTAL STABILIZER - SVC | LUB | GR1 | 0.5 | 5500 |  | 15 M | A-CHECK |  | 65814 | 36696 | 2018-04-21 |  | 71314 |  | 2019-07-21
Aircraft-27 | 274000-02-1 | THS ACTUATOR/INDIVIDUAL HYD SYSTEMS - OP/C | TP | GR1 | 0.2 | 750 |  |  | A-CHECK |  | 67139 | 37353 | 2018-08-28 |  | 67889
Aircraft-27 | 274000-03-1 | THS ACTUATOR JAMMING PROTECT DEVICE - OP/C | TEST | GR1 | 4.5 | 4000 |  |  | A-CHECK |  | 64469 | 36010 | 2017-11-30 |  | 68469
Aircraft-27 | 274000-04-1 | THS ACTUATOR WITH ELECTRIC MOTOR 3 - OP/C | TEST | GR4 | 0.5 | 15000 |  |  |  |  | 64469 | 36010 | 2017-11-30 |  | 79469
Aircraft-27 | 274100-01-1 | NECESSARY PROCEDURES TO INSP. - REMOVE | ABAC | GR2 | 5.5 | 24000 |  | 72 M |  |  | 50927 | 29185 | 2013-12-22 |  | 74927 |  | 2019-12-22
Aircraft-27 | 274100-01-1 | NECESSARY PROCEDURES TO INSP. - REMOVE | ABAC | ICH | 0.5 | 24000 |  | 72 M |  |  | 50927 | 29185 | 2013-12-22 |  | 74927 |  | 2019-12-22
Aircraft-27 | 274100-01-1 | THS MECHANICAL CONTROL - DI | INSP | GR1 | 0.5 | 24000 |  | 72 M |  |  | 50927 | 29185 | 2013-12-22 |  | 74927 |  | 2019-12-22
Aircraft-27 | 274100-01-1 | FINAL CONFIGURATION AFTER INSP. - INSTALL | FEAC | GR2 | 5 | 24000 |  | 72 M |  |  | 50927 | 29185 | 2013-12-22 |  | 74927 |  | 2019-12-22
Aircraft-27 | 274100-01-1 | FINAL CONFIGURATION AFTER INSP. - INSTALL | FEAC | ICH | 1 | 24000 |  | 72 M |  |  | 50927 | 29185 | 2013-12-22 |  | 74927 |  | 2019-12-22
Aircraft-27 | 274100-02-1 | THS CONTROL CABLES TENSION - CHECK | TEST | GR1 | 1 | 24000 |  | 72 M |  |  | 50927 | 29185 | 2013-12-22 |  | 74927 |  | 2019-12-22
Aircraft-27 | 274100-03-1 | CENTER PEDESTAL/EQUIPMENT - REMOVE | ABAC | GR4 | 1 |  |  | 20 M | A-CHECK |  | 67139 | 37353 | 2018-08-28 |  |  |  | 2020-04-28
Aircraft-27 | 274100-03-1 | THS MECHANICAL CONTROL CHAINS - LUB | LUB | GR1 | 0.5 |  |  | 20 M | A-CHECK |  | 67139 | 37353 | 2018-08-28 |  |  |  | 2020-04-28
Aircraft-27 | 274100-03-1 | CENTER PEDESTAL/EQUIPMENT - INSTALL | FEAC | GR4 | 2 |  |  | 20 M | A-CHECK |  | 67139 | 37353 | 2018-08-28 |  |  |  | 2020-04-28
Aircraft-27 | 274100-03-1 | CENTER PEDESTAL/EQUIPMENT - TEST | TEST | GR4 | 1 |  |  | 20 M | A-CHECK |  | 67139 | 37353 | 2018-08-28 |  |  |  | 2020-04-28
Aircraft-27 | 274100-03-1 | THS MECHANICAL CONTROL CHAINS - LUB | LUB | GR1 | 0.5 |  |  | 20 M | A-CHECK |  | 67139 | 37353 | 2018-08-28 |  |  |  | 2020-04-28
Aircraft-27 | 274142-01-1 | THS TRIM CABLE TENSION COMPENSATOR - CHECK | TP | GR1 | 0.5 |  |  | 40 M |  |  | 64469 | 36010 | 2017-11-30 |  |  |  | 2021-03-30
Aircraft-27 | 274400-01-1 | THS ACTUATOR PRESSURE OFF BRAKE - F/C | TEST | GR1 | 1 | 24000 |  |  |  |  | 50927 | 29185 | 2013-12-22 |  | 74927
Aircraft-27 | 274400-02-1 | THS ACTUATOR OVER FULL TRAVEL RANGE - F/C | TP | GR1 | 1 | 24000 |  |  |  |  | 50927 | 29185 | 2013-12-22 |  | 74927
Aircraft-27 | 274400-03-1 | THS ACTUATOR NO-BACK DEVICE - OP/C | INSP | GR1 | 0.5 | 18000 |  |  |  | C12.1 | 57812 | 32646 | 2015-12-04 |  | 75812
Aircraft-27 | 274451-01-1 | THS ACTUATOR BALL SCREW NUT - SVC | LUB | GR1 | 0.5 | 1600 |  |  | A-CHECK |  | 67139 | 37353 | 2018-08-28 |  | 68739
Aircraft-27 | 274451-02-1 | THS ACTUATOR GEARBOX OIL LEVEL - SVC | TP | GR1 | 0.2 | 3000 |  |  | A-CHECK |  | 65814 | 36696 | 2018-04-21 |  | 68814
Aircraft-27 | 274451-03-1 | THS ACTUATOR NO-BACK WEAR DETECTION - DI | INSP | GR1 | 0.5 | 12000 |  |  |  |  | 64469 | 36010 | 2017-11-30 |  | 76469
Aircraft-27 | 274451-04-1 | THS ACTUATOR BALL SCREW - DI | TP | GR1 | 1 | 12000 |  |  |  |  | 64469 | 36010 | 2017-11-30 |  | 76469
Aircraft-27 | 274451-05-1 | THS ACTUATOR UPPER-LOWER ATTACHMENT - DI | INSP | GR1 | 0.5 | 12000 |  | 40 M |  |  | 64469 | 36010 | 2017-11-30 |  | 76469 |  | 2021-03-30
Aircraft-27 | 274451-06-1 | THS ACTUATOR THREADED NUT - V/CK | INSP | GR1 | 0.5 | 12000 |  |  |  |  | 64469 | 36010 | 2017-11-30 |  | 76469
Aircraft-27 | 274451-07-1 | THS ACTUATOR BACKLASH - F/CK | INSP | GR1 | 1.5 | 15000 |  |  |  | C12.1 | 57812 | 32646 | 2015-12-04 |  | 72812
Aircraft-27 | 274451-08-1 | THS ACTUATOR BALL SCREW INTEGRITY - F/CK | INSP | GR1 | 10 | 12000 |  |  |  |  | 64469 | 36010 | 2017-11-30 |  | 76469
Aircraft-27 | 274451-09-1 | THS ACTUATOR GEARBOX - SVC | LUB | GR1 | 1.5 | 18000 |  |  |  |  | 64469 | 36010 | 2017-11-30 |  | 82469
Aircraft-27 | 275100-01-2 | FLAP WING TIP BRAKE (WTB) - OP/C | TEST | GR1 | 1.5 | 12000 |  |  |  |  | 64469 | 36010 | 2017-11-30 |  | 76469
Aircraft-27 | 275100-02-1 | FLAP ATTACH FAILURE DETECTION SENSOR -OP/C | TEST | GR1 | 4.5 | 12000 |  |  |  |  | 64469 | 36010 | 2017-11-30 |  | 76469
Aircraft-27 | 275100-03-1 | LH FLAP TRANSMISSION INTEGRITY - CHK | INSP | GR1 | 1 | 12000 |  |  |  |  | 64469 | 36010 | 2017-11-30 |  | 76469
Aircraft-27 | 275100-03-1 | RH FLAP TRANSMISSION INTEGRITY - CHK | INSP | GR1 | 1 | 12000 |  |  |  |  | 64469 | 36010 | 2017-11-30 |  | 76469
Aircraft-27 | 275144-01-1 | LEFT WING FLAP INTERCONNECTING STRUT - DI | INSP | GR1 | 2 | 12000 |  |  |  |  | 64469 | 36010 | 2017-11-30 |  | 76469
Aircraft-27 | 275144-01-1 | RIGHT WING FLAP INTERCONNECTING STRUT - DI | INSP | GR1 | 2 | 12000 |  |  |  |  | 64469 | 36010 | 2017-11-30 |  | 76469
Aircraft-27 | 275400-01-1 | LEFT FLAP TRANSMISSION ASSEMBLY - DI | INSP | GR1 | 2 | 24000 |  | 80 M |  |  | 50927 | 29185 | 2013-12-22 |  | 74927 |  | 2020-08-22
Aircraft-27 | 275400-01-1 | RIGHT FLAP TRANSMISSION ASSEMBLY - DI | INSP | GR1 | 2 | 24000 |  | 80 M |  |  | 50927 | 29185 | 2013-12-22 |  | 74927 |  | 2020-08-22
Aircraft-27 | 275446-01-1 | LEFT FLAP TRACK CARRIAGE ROLLERS - LUB | LUB | GR1 | 2 |  | 1800 | 10 M | A-CHECK |  | 65814 | 36696 | 2018-04-21 |  |  | 38496 | 2019-02-21
Aircraft-27 | 275446-01-1 | RIGHT FLAP TRACK CARRIAGE ROLLERS - LUB | LUB | GR1 | 2 |  | 1800 | 10 M | A-CHECK |  | 65814 | 36696 | 2018-04-21 |  |  | 38496 | 2019-02-21
Aircraft-27 | 275446-02-1 | LEFT WING FLAP TRACKS AND ROLLERS - DI | INSP | GR1 | 0.5 | 22000 |  |  |  |  | 50927 | 29185 | 2013-12-22 |  | 72927
Aircraft-27 | 275446-02-1 | RIGHT WING FLAP TRACKS AND ROLLERS - DI | INSP | GR1 | 0.5 | 22000 |  |  |  |  | 50927 | 29185 | 2013-12-22 |  | 72927
Aircraft-27 | 275451-01-1 | FLAP 'PCU' GEAR BOX FLUID LEVEL - SVC | LUB | GR1 | 1 |  |  | 36 M |  |  | 64469 | 36010 | 2017-11-30 |  |  |  | 2020-11-30
Aircraft-27 | 276400-01-1 | LEFT SPOILER 1 TO 5 SERVO BEARINGS - LUB | LUB | GR1 | 1 | 2000 |  |  | A-CHECK |  | 66499 | 37033 | 2018-06-27 |  | 68499
Aircraft-27 | 276400-01-1 | RIGHT SPOILER 1 TO 5 SERVO BEARINGS - LUB | LUB | GR1 | 1 | 2000 |  |  | A-CHECK |  | 66499 | 37033 | 2018-06-27 |  | 68499
Aircraft-27 | 276400-02-1 | LEFT SPOILER SERVO/HINGE BEARINGS - CHECK | TP | GR1 | 3 | 18000 |  |  |  | C12.1 | 57812 | 32646 | 2015-12-04 |  | 75812
Aircraft-27 | 276400-02-1 | RIGHT SPOILER SERVO/HINGE BEARINGS - CHECK | TP | GR1 | 3 | 18000 |  |  |  | C12.1 | 57812 | 32646 | 2015-12-04 |  | 75812
Aircraft-27 | 278100-03-1 | LEFT WING TIP BRAKES/POB - OP/C | TEST | GR1 | 0.5 | 12000 |  | 48 M |  |  | 64469 | 36010 | 2017-11-30 |  | 76469 |  | 2021-11-30
Aircraft-27 | 278100-03-1 | RIGHT WING TIP BRAKES/POB - OP/C | TEST | GR1 | 0.5 | 12000 |  | 48 M |  |  | 64469 | 36010 | 2017-11-30 |  | 76469 |  | 2021-11-30
Aircraft-27 | 278100-04-1 | LH SLATS TRANSMISSION SHAFT INTEGRITY-CHK | INSP | GR1 | 0.5 | 12000 |  | 48 M |  |  | 64469 | 36010 | 2017-11-30 |  | 76469 |  | 2021-11-30
Aircraft-27 | 278100-04-1 | RH SLATS TRANSMISSION SHAFT INTEGRITY-CHK | INSP | GR1 | 0.5 | 12000 |  | 48 M |  |  | 64469 | 36010 | 2017-11-30 |  | 76469 |  | 2021-11-30
Aircraft-27 | 278400-01-1 | SLATS TRANSMISSION ASSEMBLY - DI | INSP | GR1 | 1.5 | 24000 |  | 80 M |  |  | 50927 | 29185 | 2013-12-22 |  | 74927 |  | 2020-08-22
Aircraft-27 | 278400-01-1 | SLATS TRANSMISSION ASSEMBLY - DI | INSP | GR1 | 1.5 | 24000 |  | 80 M |  |  | 50927 | 29185 | 2013-12-22 |  | 74927 |  | 2020-08-22
Aircraft-27 | 278400-01-1 | LEFT SLAT TRANSMISSION ASSEMBLY - DI | INSP | GR1 | 1.5 | 24000 |  | 80 M |  |  | 50927 | 29185 | 2013-12-22 |  | 74927 |  | 2020-08-22
Aircraft-27 | 278400-01-1 | RIGHT SLAT TRANSMISSION ASSEMBLY - DI | INSP | GR1 | 1.5 | 24000 |  | 80 M |  |  | 50927 | 29185 | 2013-12-22 |  | 74927 |  | 2020-08-22
Aircraft-27 | 278451-01-1 | SLATS PCU GEAR BOX FLUID LEVEL - SVC | LUB | GR1 | 0.5 |  |  | 36 M |  |  | 64469 | 36010 | 2017-11-30 |  |  |  | 2020-11-30
Aircraft-27 | 278468-01-1 | LEFT SLAT TRACKS PINION ASSEMBLY - LUB | LUB | GR1 | 5 |  | 5000 | 24 M |  |  | 64469 | 36010 | 2017-11-30 |  |  | 41010 | 2019-11-30
Aircraft-27 | 278468-01-1 | RIGHT SLAT TRACKS PINION ASSEMBLY - LUB | LUB | GR1 | 5 |  | 5000 | 24 M |  |  | 64469 | 36010 | 2017-11-30 |  |  | 41010 | 2019-11-30
Aircraft-27 | 278468-02-1 | LEFT SLAT TRACKS AND PINIONS ASSY - DI | INSP | GR1 | 2 | 22000 |  | 72 M |  |  | 50927 | 29185 | 2013-12-22 |  | 72927 |  | 2019-12-22
Aircraft-27 | 278468-02-1 | RIGHT SLAT TRACKS AND PINIONS ASSY - DI | INSP | GR1 | 2 | 22000 |  | 72 M |  |  | 50927 | 29185 | 2013-12-22 |  | 72927 |  | 2019-12-22
Aircraft-27 | 281100-02-1 | FUEL TANKS LEAK MONITOR - OP/C | INSP | GR1 | 0.2 | 750 |  |  | A-CHECK |  | 67139 | 37353 | 2018-08-28 |  | 67889
Aircraft-27 | 281142-01-1 | LEFT WING TANK FLAP VALVES - CHECK | INSP | GR1 | 1.5 |  |  | 160 M |  |  | 44677 | 26032 | 2012-03-06 |  |  |  | 2025-07-06
Aircraft-27 | 281142-01-1 | RIGHT WING TANK FLAP VALVES - CHECK | INSP | GR1 | 1.5 |  |  | 160 M |  |  | 44677 | 26032 | 2012-03-06 |  |  |  | 2025-07-06
Aircraft-27 | 281200-01-1 | LEFT WING/VENT SURGE TANK/BURST DISC - C/K | INSP | GR1 | 0.2 | 750 |  |  | A-CHECK |  | 67139 | 37353 | 2018-08-28 |  | 67889
Aircraft-27 | 281200-01-1 | RIGHT WING/VENT SURGE TANK/BURST DISC -C/K | INSP | GR1 | 0.2 | 750 |  |  | A-CHECK |  | 67139 | 37353 | 2018-08-28 |  | 67889
Aircraft-27 | 281247-01-1 | LEFT WING NACA INTAKE - V/CK | INSP | GR1 | 0.5 |  |  | 36 M |  |  | 64469 | 36010 | 2017-11-30 |  |  |  | 2020-11-30
Aircraft-27 | 281247-01-1 | RIGHT WING NACA INTAKE - V/CK | INSP | GR1 | 0.5 |  |  | 36 M |  |  | 64469 | 36010 | 2017-11-30 |  |  |  | 2020-11-30
Aircraft-27 | 281343-01-1 | DRAIN MAST OUTLET OBSTRUCTION - CHECK | INSP | GR1 | 0.2 |  |  | 4 M | A-CHECK |  | 67139 | 37353 | 2018-08-28 |  |  |  | 2018-12-28
Aircraft-27 | 281500-01-1 | AIRCRAFT WING TANKS - REFUEL | LUB | GR1 | 0.5 | 7500 |  |  |  |  | 64469 | 36010 | 2017-11-30 |  | 71969
Aircraft-27 | 281500-01-1 | INTERCELL TRANSFER SYSTEM - OP/C | TEST | GR1 | 0.5 | 7500 |  |  |  |  | 64469 | 36010 | 2017-11-30 |  | 71969
Aircraft-27 | 281600-01-1 | ENG 1 / FUEL RECIRCULATION COOLING - OP/C | TEST | GR1 | 1 | 12000 |  |  |  |  | 64469 | 36010 | 2017-11-30 |  | 76469
Aircraft-27 | 281600-01-1 | ENG 1 / FUEL RETURN VALVE - LEAK/CHECK | INSP | GR1 | 1 | 12000 |  |  |  |  | 64469 | 36010 | 2017-11-30 |  | 76469
Aircraft-27 | 281600-01-1 | ENG 2 / FUEL RECIRCULATION COOLING - OP/C | TEST | GR1 | 1 | 12000 |  |  |  |  | 64469 | 36010 | 2017-11-30 |  | 76469
Aircraft-27 | 281600-01-1 | ENG 2 / FUEL RETURN VALVE - LEAK/CHECK | INSP | GR1 | 0.2 | 12000 |  |  |  |  | 64469 | 36010 | 2017-11-30 |  | 76469
Aircraft-27 | 281800-01-1 | TANK IGNITION PREVENTION/CENTER BOX - F/C | TEST | GR1 | 4 | 36000 |  | 72 M |  |  | 50927 | 29185 | 2013-12-22 |  | 86927 |  | 2019-12-22
Aircraft-27 | 281800-02-1 | TANK IGNITION PREV.SYST/CENTER TANK - DI | INSP | GR1 | 2 |  |  | 72 M |  |  | 50927 | 29185 | 2013-12-22 |  |  |  | 2019-12-22
Aircraft-27 | 281800-03-1 | CTR TK IGNITION PREVENT/BONDING LEADS - DI | INSP | GR1 | 3 |  |  | 144 M |  |  | 33456 | 20292 | 2008-11-12 |  |  |  | 2020-11-12
Aircraft-27 | 281800-03-1 | LH WING TK IGNITION PREVENT/BOND LEADS-DI | INSP | GR1 | 12 |  |  | 144 M |  |  | 33456 | 20292 | 2008-11-12 |  |  |  | 2020-11-12
Aircraft-27 | 281800-03-1 | RH WING TK IGNITION PREVENT/BOND LEADS-DI | INSP | GR1 | 12 |  |  | 144 M |  |  | 33456 | 20292 | 2008-11-12 |  |  |  | 2020-11-12
Aircraft-27 | 281800-04-1 | CTR TK WIRING / FQI PROBE ATTACHMENTS-GVI | INSP | GR4 | 1.5 |  |  | 144 M |  |  | 33456 | 20292 | 2008-11-12 |  |  |  | 2020-11-12
Aircraft-27 | 281800-04-1 | LH WING TK WIRING/FQI PROBE ATTACHS - GVI | INSP | GR4 | 3 |  |  | 144 M |  |  | 33456 | 20292 | 2008-11-12 |  |  |  | 2020-11-12
Aircraft-27 | 281800-04-1 | RH WING TK WIRING/FQI PROBE ATTACHS - GVI | INSP | GR4 | 3 |  |  | 144 M |  |  | 33456 | 20292 | 2008-11-12 |  |  |  | 2020-11-12
Aircraft-27 | 281800-05-1 | CNTR WING BOX/FWD CARGO BAY/ISOL.MATS -GVI | INSP | GR2 | 0.5 |  |  | 72 M |  |  | 50927 | 29185 | 2013-12-22 |  |  |  | 2019-12-22
Aircraft-27 | 281800-06-1 | CENTER TANK/HARNESS CENTER WING BOX - GVI | INSP | GR4 | 0.5 |  |  | 144 M |  |  | 33456 | 20292 | 2008-11-12 |  |  |  | 2020-11-12
Aircraft-27 | 281800-07-1 | LH WING HARNESS/LEAD.EDGE/CONNECTIONS -GVI | INSP | GR4 | 1.5 |  |  | 144 M |  |  | 33456 | 20292 | 2008-11-12 |  |  |  | 2020-11-12
Aircraft-27 | 281800-07-1 | RH WING HARNESS/LEAD.EDGE/CONNECTIONS -GVI | INSP | GR4 | 1.5 |  |  | 144 M |  |  | 37197 | 22177 | 2009-11-27 |  |  |  | 2021-11-27
Aircraft-27 | 281800-08-1 | HARNESS FUEL PUMP/UNDERWING ELET.CABLE-GVI | INSP | GR4 | 0.5 |  |  | 144 M |  |  | 33456 | 20292 | 2008-11-12 |  |  |  | 2020-11-12
Aircraft-27 | 281800-08-1 | HARNESS FUEL PUMP/UNDERWING ELET.CABLE-GVI | INSP | GR4 | 0.5 |  |  | 144 M |  |  | 33456 | 20292 | 2008-11-12 |  |  |  | 2020-11-12
Aircraft-27 | 281800-09-1 | CANISTER FUEL PUMP - GVI | INSP | GR1 | 1.5 |  |  | 144 M |  |  | 33456 | 20292 | 2008-11-12 |  |  |  | 2020-11-12
Aircraft-27 | 281800-09-1 | CANISTER FUEL PUMP - GVI | INSP | GR1 | 1.5 |  |  | 144 M |  |  | 33456 | 20292 | 2008-11-12 |  |  |  | 2020-11-12
Aircraft-27 | 282100-01-1 | FUEL PUMP CHECK VALVE - OP/C | TEST | GR1 | 0.5 | 36000 |  |  |  |  | 50927 | 29185 | 2013-12-22 |  | 86927
Aircraft-27 | 282100-02-1 | CENTER TANK CANISTER CHECK VALVES - OP/C | TEST | GR1 | 0.5 | 24000 |  |  |  |  | 50927 | 29185 | 2013-12-22 |  | 74927
Aircraft-27 | 282100-03-1 | AIR RELEASE VALVES - OP/C | TEST | GR1 | 1 | 30000 |  |  |  | C12.1 | 57812 | 32646 | 2015-12-04 |  | 87812
Aircraft-27 | 282100-04-1 | MAIN FUEL PUMP SYSTEM - OP/C | TEST | GR4 | 3 | 10000 |  |  |  |  | 64469 | 36010 | 2017-11-30 |  | 74469
Aircraft-27 | 282100-05-1 | ENG#1 MAIN FUEL PUMP SYSTEM - V/CK | INSP | GR1 | 1 | 12000 |  |  |  |  | 64469 | 36010 | 2017-11-30 |  | 76469
Aircraft-27 | 282100-05-1 | ENG#2 MAIN FUEL PUMP SYSTEM - V/CK | INSP | GR1 | 1 | 12000 |  |  |  |  | 64469 | 36010 | 2017-11-30 |  | 76469
Aircraft-27 | 282100-10-1 | MAIN FUEL PUMP SYST/AIR RELEASE VALVE -F/C | TEST | GR1 | 1 |  |  | 144 M |  |  | 64469 | 36010 | 2017-11-30 |  |  |  | 2029-11-30
Aircraft-27 | 282100-10-1 | MAIN FUEL PUMP SYST/AIR RELEASE VALVE -F/C | TEST | GR1 | 1 |  |  | 144 M |  |  | 64469 | 36010 | 2017-11-30 |  |  |  | 2029-11-30
Aircraft-27 | 282200-02-1 | APU FUEL PUMP SYSTEM - LEAK CHECK | INSP | GR1 | 0.5 | 750 |  |  | A-CHECK |  | 67139 | 37353 | 2018-08-28 |  | 67889
Aircraft-27 | 282300-01-2 | FUEL CROSSFEED SYSTEM - OP/C | TEST | GR1 | 1 | 12000 |  |  |  |  | 64469 | 36010 | 2017-11-30 |  | 76469
Aircraft-27 | 282400-01-1 | ENGINE #1/ LP FUEL SHUT OFF VALVES - OP/C | TEST | GR1 | 1 | 15000 |  |  |  |  | 64469 | 36010 | 2017-11-30 |  | 79469
Aircraft-27 | 282400-01-1 | ENGINE #2/ LP FUEL SHUT OFF VALVES - OP/C | TEST | GR1 | 1 | 15000 |  |  |  |  | 64469 | 36010 | 2017-11-30 |  | 79469
Aircraft-27 | 282541-01-1 | LEFT WING COUPLING REFUEL/DEFUEL - DI | INSP | GR1 | 0.5 |  | 5000 |  |  |  | 64469 | 36010 | 2017-11-30 |  |  | 41010
Aircraft-27 | 282541-01-1 | RIGHT WING COUPLING REFUEL/DEFUEL - DI | INSP | GR1 | 0.5 |  | 5000 |  |  |  | 64469 | 36010 | 2017-11-30 |  |  | 41010
Aircraft-27 | 282900-02-1 | APU LOW PRESSURE FUEL VALVE - OP/C | TEST | GR1 | 0.5 | 24000 |  |  |  |  | 50927 | 29185 | 2013-12-22 |  | 74927
Aircraft-27 | 290000-02-1 | ENG 1 DRIVEN PUMP CASE DRAIN FILTER - C/K | INSP | GR1 | 0.2 | 1000 |  |  | A-CHECK |  | 67139 | 37353 | 2018-08-28 |  | 68139
Aircraft-27 | 290000-02-1 | ENG 2 DRIVEN PUMP CASE DRAIN FILTER - C/K | INSP | GR1 | 0.2 | 1000 |  |  | A-CHECK |  | 67139 | 37353 | 2018-08-28 |  | 68139
Aircraft-27 | 290000-05-1 | HYDRAULIC FILTERS CLOGGING INDICATORS -C/K | INSP | GR1 | 1 | 1000 |  |  | A-CHECK |  | 67139 | 37353 | 2018-08-28 |  | 68139
Aircraft-27 | 291000-01-1 | RESERVOIR INDICATORS FLUID LEVEL - DI | TF | GR1 | 0.5 | 750 |  |  | A-CHECK |  | 67139 | 37353 | 2018-08-28 |  | 67889
Aircraft-27 | 291000-02-1 | HYD RESERVOIR AIR PRESSURE - DI | TF | GR1 | 0.5 | 750 |  |  | A-CHECK |  | 67139 | 37353 | 2018-08-28 |  | 67889
Aircraft-27 | 291000-04-1 | MAIN HYDR.POWER SYST.PTU GREEN/YELLOW-OP/C | TEST | GR1 | 0.5 | 22000 |  |  |  | C12.1 | 57812 | 32646 | 2015-12-04 |  | 79812
Aircraft-27 | 291000-05-1 | HYDRAULIC FLUID WATER SEPARATOR - DRAIN | LUB | GR1 | 0.2 | 2250 |  |  | A-CHECK |  | 66499 | 37033 | 2018-06-27 |  | 68749
Aircraft-27 | 291000-06-1 | MAIN HYDR.POWER SYST.PTU YELLOW/GREEN-F/C | TEST | GR1 | 0.5 | 7500 |  |  |  |  | 64469 | 36010 | 2017-11-30 |  | 71969
Aircraft-27 | 291000-08-1 | GREEN/BLUE/YELLOW PRIORITY VALVES - F/C | TEST | GR1 | 1.5 | 36000 |  | 144 M |  |  | 64469 | 36010 | 2017-11-30 |  | 100469 |  | 2029-11-30
Aircraft-27 | 291000-09-1 | HYDRAULIC FIRE SHUT OFF VALVES - OP/C | TEST | GR4 | 2.5 | 12000 |  |  |  |  | 64469 | 36010 | 2017-11-30 |  | 76469
Aircraft-27 | 291000-10-1 | HYDRAULIC FIRE SHUT OFF VALVES - F/C | TEST | GR4 | 1 | 16000 |  |  |  |  | 64469 | 36010 | 2017-11-30 |  | 80469
Aircraft-27 | 291000-10-1 | HYDRAULIC FIRE SHUT OFF VALVES - F/C | TEST | GR4 | 1 | 16000 |  |  |  |  | 64469 | 36010 | 2017-11-30 |  | 80469
Aircraft-27 | 291000-14-1 | HYDRAULIC POWER ACCUMULATORS CHARGE - F/CK | TF | GR1 | 0.2 | 600 |  |  | LINE MAINTENANCE |  | 67250 | 37410 | 2018-09-09 |  | 67850
Aircraft-27 | 291000-15-1 | MAIN HYDRAULIC POWER SYST - SAMP. ANALISIS | TP | GR1 | 2.5 | 7500 |  | 24 M |  |  | 64469 | 36010 | 2017-11-30 |  | 71969 |  | 2019-11-30
Aircraft-27 | 291000-18-1 | HYDRAULIC RECOVERY TANK - DRAIN | LUB | GR1 | 0.2 | 1500 |  |  | A-CHECK |  | 66499 | 37033 | 2018-06-27 |  | 67999
Aircraft-27 | 291000-19-1 | PTU INHIBITION LOGIC - OP/C | TEST | GR4 | 2 | 7500 |  |  |  |  | 64469 | 36010 | 2017-11-30 |  | 71969
Aircraft-27 | 291000-20-1 | MAIN HYDRAULIC POWER SYSTEM - OP/C | TEST | GR1 | 0.5 | 12000 |  | 36 M |  |  | 64469 | 36010 | 2017-11-30 |  | 76469 |  | 2020-11-30
Aircraft-27 | 291900-01-1 | GREEN/YELLOW SYST INTERNAL LEAK RATE - F/C | TEST | GR1 | 1.5 | 24000 |  | 144 M |  |  | 50927 | 29185 | 2013-12-22 |  | 74927 |  | 2025-12-22
Aircraft-27 | 291900-02-1 | BLUE HYD SYSTEM INTERNAL LEAK RATE - F/C | TEST | GR1 | 1 | 12000 |  |  |  |  | 64469 | 36010 | 2017-11-30 |  | 76469
Aircraft-27 | 292000-04-1 | BLUE AUX.HYD/RAM AIR TURBINE -OP/C AND F/C | TEST | GR1 | 6 | 3600 |  | 18 M | A-CHECK |  | 64469 | 36010 | 2017-11-30 |  | 68069 |  | 2019-05-30
Aircraft-27 | 292000-05-1 | RAM AIR TURBINE/AUTOMATIC DEPLOYMENT -OP/C | TEST | GR1 | 1 | 3600 |  | 18 M | A-CHECK |  | 64469 | 36010 | 2017-11-30 |  | 68069 |  | 2019-05-30
Aircraft-27 | 292000-07-1 | RAM AIR TURBINE ANTI-ICING MAGNETS - F/C | TEST | GR1 | 0.5 |  |  | 72 M |  |  | 50927 | 29185 | 2013-12-22 |  |  |  | 2019-12-22
Aircraft-27 | 292000-09-1 | RAM AIR TURBINE (RAT) /BLADES - DI | TP | GR1 | 0.5 | 3600 |  | 18 M | A-CHECK |  | 64469 | 36010 | 2017-11-30 |  | 68069 |  | 2019-05-30
Aircraft-27 | 292251-02-1 | RAM AIR TURBINE ASSY AND DOORS - DI | TP | GR1 | 0.5 |  |  | 20 M | A-CHECK |  | 67139 | 37353 | 2018-08-28 |  |  |  | 2020-04-28
Aircraft-27 | 293100-01-1 | HYDRAULIC FLUID LOW LEVEL WARNING - F/C | TEST | GR1 | 6.5 | 24000 |  |  |  |  | 50927 | 29185 | 2013-12-22 |  | 74927
Aircraft-27 | 293400-01-1 | HYD RESERVOIR LOW PRESSURE WARNING - OP/C | TEST | GR1 | 1 | 12000 |  |  |  |  | 64469 | 36010 | 2017-11-30 |  | 76469
Aircraft-27 | 301151-01-2 | LH WING ANTI-ICING FILTER - REPLACE | LUB | GR1 | 3.5 | 24000 |  |  |  |  | 64469 | 36010 | 2017-11-30 |  | 88469
Aircraft-27 | 301151-01-2 | RH WING ANTI-ICING FILTER - REPLACE | LUB | GR1 | 3.5 | 24000 |  |  |  |  | 64469 | 36010 | 2017-11-30 |  | 88469
Aircraft-27 | 301151-02-1 | LH WING ANTI-ICING FILTER - REPLACE | LUB | GR1 | 3.5 | 24000 |  |  |  |  | 64469 | 36010 | 2017-11-30 |  | 88469
Aircraft-27 | 301151-02-1 | RH WING ANTI-ICING FILTER - REPLACE | LUB | GR1 | 3.5 | 24000 |  |  |  |  | 64469 | 36010 | 2017-11-30 |  | 88469
Aircraft-27 | 302100-C1-1 | ENG #1 - AIR INTAKE ICE PROTECTION - OP/C | TEST | GR1 | 1 |  |  | 48 M |  |  | 64469 | 36010 | 2017-11-30 |  |  |  | 2021-11-30
Aircraft-27 | 302100-C1-1 | ENG #2 - AIR INTAKE ICE PROTECTION - OP/C | TEST | GR1 | 1 |  |  | 48 M |  |  | 64469 | 36010 | 2017-11-30 |  |  |  | 2021-11-30
Aircraft-27 | 302149-C1-1 | ENGINE #1/INLET COWL ANTI-ICE DUCTS - DI | INSP | GR1 | 0.5 | 6000 |  |  | A-CHECK |  | 63476 | 35520 | 2017-07-17 |  | 69476
Aircraft-27 | 302149-C1-1 | ENGINE #2/INLET COWL ANTI-ICE DUCTS - DI | INSP | GR1 | 0.5 | 6000 |  |  | A-CHECK |  | 63476 | 35520 | 2017-07-17 |  | 69476
Aircraft-27 | 303100-01-1 | PROBE ICE PROTECTION SYST/PITOT HEATER-F/C | TEST | GR4 | 0.5 |  |  | 24 M |  |  | 64469 | 36010 | 2017-11-30 |  |  |  | 2019-11-30
Aircraft-27 | 313000-01-1 | CFDS AND DATA RECORDING SYSTEM - OP/C | INSP | GR4 | 0.2 | 750 |  |  | A-CHECK |  | 67139 | 37353 | 2018-08-28 |  | 67889
Aircraft-27 | 313300-06-1 | DFDR SYSTEM INTERCONNECTION/WGL-DAR - OP/C | TEST | GR4 | 0.5 | 24000 |  |  |  |  | 50927 | 29185 | 2013-12-22 |  | 74927
Aircraft-27 | 316000-01-1 | EFIS/ECAM SWITCHING FUNCTIONS - OP/C | TEST | GR4 | 1 | 7500 |  |  |  |  | 64469 | 36010 | 2017-11-30 |  | 71969
Aircraft-27 | 321000-01-1 | LEFT MAIN LANDING GEAR AND DOORS - LUB | LUB | GR1 | 3 |  | 500 | 4 M | A-CHECK |  | 67139 | 37353 | 2018-08-28 |  |  | 37853 | 2018-12-28
Aircraft-27 | 321000-01-1 | RIGHT MAIN LANDING GEAR AND DOORS - LUB | LUB | GR1 | 3 |  | 500 | 4 M | A-CHECK |  | 67139 | 37353 | 2018-08-28 |  |  | 37853 | 2018-12-28
Aircraft-27 | 321100-15-1 | MLG SYST/BUSHES/AIRFR.ATTACH.FTTNGS-REMOVE | ABAC | GR1 | 0.1 |  | 20000 |  |  |  | 61652 | 34628 | 2017-01-17 |  |  | 54628
Aircraft-27 | 321100-15-1 | MLG SYST/BUSHES/AIRFR.ATTACH FITTINGS -NDT | INSP | GR1 | 8 |  | 20000 |  |  |  | 61652 | 34628 | 2017-01-17 |  |  | 54628
Aircraft-27 | 321100-15-1 | MLG SYST/BUSHES/AIRFR.ATTCH.FTTNGS-INSTALL | FEAC | GR1 | 0.1 |  | 20000 |  |  |  | 61652 | 34628 | 2017-01-17 |  |  | 54628
Aircraft-27 | 321100-15-1 | MLG SYST/BUSHES/AIRFR.ATTACH.FITTINGS -F/C | TEST | GR1 | 1 |  | 20000 |  |  |  | 61652 | 34628 | 2017-01-17 |  |  | 54628
Aircraft-27 | 321100-15-1 | MLG SYST/BUSHES/AIRFR.ATTACH.FTTNGS-REMOVE | ABAC | GR1 | 0.5 |  | 20000 |  |  |  | 61652 | 34628 | 2017-01-17 |  |  | 54628
Aircraft-27 | 321100-15-1 | MLG SYST/BUSHES/AIRFR.ATTACH FITTINGS -NDT | INSP | GR1 | 8 |  | 20000 |  |  |  | 61652 | 34628 | 2017-01-17 |  |  | 54628
Aircraft-27 | 321100-15-1 | MLG SYST/BUSHES/AIRFR.ATTCH.FTTNGS-INSTALL | FEAC | GR1 | 0.5 |  | 20000 |  |  |  | 61652 | 34628 | 2017-01-17 |  |  | 54628
Aircraft-27 | 321100-15-1 | MLG SYST/BUSHES/AIRFR.ATTACH.FITTINGS -F/C | TEST | GR1 | 1 |  | 20000 |  |  |  | 61652 | 34628 | 2017-01-17 |  |  | 54628
Aircraft-27 | 321101-01-2 | LEFT MAIN LANDING GEAR SLIDING TUBE - DI | INSP | GR1 | 1 |  |  | 6 Y |  |  | 61652 | 34628 | 2017-01-17 |  |  |  | 2023-01-17
Aircraft-27 | 321101-01-2 | RIGHT MAIN LANDING GEAR SLIDING TUBE - DI | INSP | GR1 | 1 |  |  | 6 Y |  |  | 61652 | 34628 | 2017-01-17 |  |  |  | 2023-01-17
Aircraft-27 | 321103-01-1 | LEFT MAIN LANDING GEAR MAIN FITTING - DI | INSP | GR1 | 0.5 |  |  | 6 Y |  |  | 61652 | 34628 | 2017-01-17 |  |  |  | 2023-01-17
Aircraft-27 | 321103-01-1 | RIGHT MAIN LANDING GEAR MAIN FITTING - DI | INSP | GR1 | 0.5 |  |  | 6 Y |  |  | 61652 | 34628 | 2017-01-17 |  |  |  | 2023-01-17
Aircraft-27 | 321111-03-1 | LEFT MLG TORQUE LINK DAMPER FLUID LVL - CK | INSP | GR1 | 0.2 |  | 1500 |  | A-CHECK |  | 66499 | 37033 | 2018-06-27 |  |  | 38533
Aircraft-27 | 321111-03-1 | RGHT MLG TORQUE LINK DAMPER FLUID LVL - CK | INSP | GR1 | 0.2 |  | 1500 |  | A-CHECK |  | 66499 | 37033 | 2018-06-27 |  |  | 38533
Aircraft-27 | 321113-03-1 | LEFT MLG SHOCK ABSORBER FLUID LEVEL - C/K | LUB | GR1 | 4.5 |  | 10000 | 80 M |  |  | 61652 | 34628 | 2017-01-17 |  |  | 44628 | 2023-09-17
Aircraft-27 | 321113-03-1 | RIGHT MLG SHOCK ABSORBER FLUID LEVEL - C/K | LUB | GR1 | 4.5 |  | 10000 | 80 M |  |  | 61652 | 34628 | 2017-01-17 |  |  | 44628 | 2023-09-17
Aircraft-27 | 321113-04-1 | LH MLG SHOCK ABSORBER CHARGE PRESSURE -C/K | LUB | GR1 | 1 |  | 8000 | 36 M |  |  | 64469 | 36010 | 2017-11-30 |  |  | 44010 | 2020-11-30
Aircraft-27 | 321113-04-1 | RH MLG SHOCK ABSORBER CHARGE PRESSURE -C/K | LUB | GR1 | 1 |  | 8000 | 36 M |  |  | 64469 | 36010 | 2017-11-30 |  |  | 44010 | 2020-11-30
Aircraft-27 | 321127-01-1 | LEFT MLG WHEELS AND BRAKES - REMOVE | ABAC | GR1 | 3 |  | 10000 |  |  |  | 61652 | 34628 | 2017-01-17 |  |  | 44628
Aircraft-27 | 321127-01-1 | LEFT MLG TORQUE LINK ASSY - DI | INSP | GR1 | 10 |  | 10000 |  |  |  | 61652 | 34628 | 2017-01-17 |  |  | 44628
Aircraft-27 | 321127-01-1 | LEFT MLG WHEELS AND BRAKES - INSTALL | FEAC | GR1 | 3 |  | 10000 |  |  |  | 61652 | 34628 | 2017-01-17 |  |  | 44628
Aircraft-27 | 321127-01-1 | RIGHT MLG WHEELS AND BRAKES - REMOVE | ABAC | GR1 | 3 |  | 10000 |  |  |  | 61652 | 34628 | 2017-01-17 |  |  | 44628
Aircraft-27 | 321127-01-1 | RIGHT MLG TORQUE LINK ASSY - DI | INSP | GR1 | 10 |  | 10000 |  |  |  | 61652 | 34628 | 2017-01-17 |  |  | 44628
Aircraft-27 | 321127-01-1 | RIGHT MLG WHEELS AND BRAKES - INSTALL | FEAC | GR1 | 5 |  | 10000 |  |  |  | 61652 | 34628 | 2017-01-17 |  |  | 44628
Aircraft-27 | 321146-01-1 | MLG SYST/RETRACTION ACTUATOR/EXTER.SURF-DI | INSP | GR1 | 0.5 |  |  | 6 Y |  |  | 50927 | 29185 | 2013-12-22 |  |  |  | 2019-12-22
Aircraft-27 | 321146-01-1 | MLG SYST/RETRACTION ACTUATOR/EXTER.SURF-DI | INSP | GR1 | 0.5 |  |  | 6 Y |  |  | 50927 | 29185 | 2013-12-22 |  |  |  | 2019-12-22
Aircraft-27 | 321156-01-1 | MAIN LANDING GEAR SYST PARTS/EXT.SURF - DI | INSP | GR1 | 3 |  |  | 6 Y |  |  | 61652 | 34628 | 2017-01-17 |  |  |  | 2023-01-17
Aircraft-27 | 321156-01-1 | MAIN LANDING GEAR SYST PARTS/EXT.SURF - DI | INSP | GR1 | 3 |  |  | 6 Y |  |  | 61652 | 34628 | 2017-01-17 |  |  |  | 2023-01-17
Aircraft-27 | 322000-01-1 | NOSE LANDING GEAR AND DOORS - LUB | LUB | GR1 | 2.5 |  | 500 | 4 M | A-CHECK |  | 67139 | 37353 | 2018-08-28 |  |  | 37853 | 2018-12-28
Aircraft-27 | 322100-07-1 | NECESSARY PROCEDURES TO INSP. | ABAC | GR1 | 7 |  | 20000 |  |  |  | 61652 | 34628 | 2017-01-17 |  |  | 54628
Aircraft-27 | 322100-07-1 | NLG SYST/BUSHING/BEARINGS - SDI | INSP | GR1 | 1 |  | 20000 |  |  |  | 61652 | 34628 | 2017-01-17 |  |  | 54628
Aircraft-27 | 322100-07-1 | FINAL CONFIGURATION AFTER INSP. | FEAC | GR1 | 7 |  | 20000 |  |  |  | 61652 | 34628 | 2017-01-17 |  |  | 54628
Aircraft-27 | 322113-01-1 | NLG SHOCK ABSORBER CHARGE PRESSURE - INSP | LUB | GR1 | 1 |  | 5000 | 24 M |  |  | 64469 | 36010 | 2017-11-30 |  |  | 41010 | 2019-11-30
Aircraft-27 | 322127-01-1 | NLG TORQUE LINK - CK | INSP | GR1 | 0.5 |  | 5000 |  |  |  | 28520 | 17450 | 2007-05-11 |  |  | 41010
Aircraft-27 | 322141-01-1 | NOSE LANDING GEAR SYSTEM/PARTS - DI | INSP | GR1 | 2 |  |  | 6 Y |  |  | 61652 | 34628 | 2017-01-17 |  |  |  | 2023-01-17
Aircraft-27 | 322142-01-1 | NOSE LANDING GEAR SYST/TORQUE LINKS - DI | INSP | GR1 | 1 |  |  | 6 Y |  |  | 61652 | 34628 | 2017-01-17 |  |  |  | 2023-01-17
Aircraft-27 | 322143-01-1 | NOSE LANDING GEAR SYST/FRST.UPPER PANEL-DI | INSP | GR1 | 1 |  |  | 6 Y |  |  | 61652 | 34628 | 2017-01-17 |  |  |  | 2023-01-17
Aircraft-27 | 322144-01-1 | NOSE LANDING GEAR SYST/LOCKS LINK - DI | INSP | GR1 | 0.5 |  |  | 6 Y |  |  | 61652 | 34628 | 2017-01-17 |  |  |  | 2023-01-17
Aircraft-27 | 322145-01-1 | NOSE LANDING GEAR SYSTEM/PARTS - DI | INSP | GR1 | 3.5 |  |  | 6 Y |  |  | 61652 | 34628 | 2017-01-17 |  |  |  | 2023-01-17
Aircraft-27 | 322151-01-1 | NOSE LANDING GEAR SYST/ACTUAT.CILINDER -DI | INSP | GR1 | 0.5 |  |  | 6 Y |  |  | 50927 | 29185 | 2013-12-22 |  |  |  | 2019-12-22
Aircraft-27 | 323000-01-1 | EXT AND RECT/NLG LOCK SPRINGS SYSTEM - V/C | INSP | GR1 | 0.2 | 750 |  | 4 M | A-CHECK |  | 67139 | 37353 | 2018-08-28 |  | 67889 |  | 2018-12-28
Aircraft-27 | 323000-01-1 | LEFT MLG DOWNLOCK SPRINGS/SIDESTAY - DI | INSP | GR1 | 0.2 | 750 |  | 4 M | A-CHECK |  | 67139 | 37353 | 2018-08-28 |  | 67889 |  | 2018-12-28
Aircraft-27 | 323000-01-1 | RIGHT MLG DOWNLOCK SPRINGS/SIDESTAY - DI | INSP | GR1 | 0.2 | 750 |  | 4 M | A-CHECK |  | 67139 | 37353 | 2018-08-28 |  | 67889 |  | 2018-12-28
Aircraft-27 | 323000-16-1 | EXTENSION AND RETRACTION SYST/NLG DOOR-SDI | INSP | GR1 | 1.5 |  | 20000 |  |  |  | 61652 | 34628 | 2017-01-17 |  |  | 54628
Aircraft-27 | 323000-16-1 | EXTENSION AND RETRACTION SYST/MLG DOOR-SDI | INSP | GR1 | 1.5 |  | 20000 |  |  |  | 61652 | 34628 | 2017-01-17 |  |  | 54628
Aircraft-27 | 323000-16-1 | EXTENSION AND RETRACTION SYST/MLG DOOR-SDI | INSP | GR1 | 1.5 |  | 20000 |  |  |  | 61652 | 34628 | 2017-01-17 |  |  | 54628
Aircraft-27 | 323000-17-1 | EXTENSION AND RETRACTION SYST/LGCIU - F/C | TEST | GR4 | 0.5 | 4000 |  |  | A-CHECK |  | 66499 | 37033 | 2018-06-27 |  | 70499
Aircraft-27 | 323000-19-1 | EXTENSION AND RETRACTION SYST/COMP.NLG-GVI | INSP | GR1 | 0.2 | 750 |  |  | A-CHECK |  | 67139 | 37353 | 2018-08-28 |  | 67889
Aircraft-27 | 323000-19-1 | EXTENSION AND RETRACTION SYST/COMP.MLG-GVI | INSP | GR1 | 0.2 | 750 |  |  | A-CHECK |  | 67139 | 37353 | 2018-08-28 |  | 67889
Aircraft-27 | 323000-19-1 | EXTENSION AND RETRACTION SYST/COMP.MLG-GVI | INSP | GR1 | 0.2 | 750 |  |  | A-CHECK |  | 67139 | 37353 | 2018-08-28 |  | 67889
Aircraft-27 | 323100-01-1 | LANDING GEAR CONTROL INTERFACE UNIT - OP/C | TEST | GR4 | 0.2 | 750 |  |  | A-CHECK |  | 67139 | 37353 | 2018-08-28 |  | 67889
Aircraft-27 | 323100-02-1 | NOSE LANDING GEAR AND DOOR UPLOCKS - DI | INSP | GR1 | 1.5 |  | 3500 | 24 M |  |  | 64469 | 36010 | 2017-11-30 |  |  | 39510 | 2019-11-30
Aircraft-27 | 323100-02-1 | LEFT MLG AND DOOR UPLOCKS AND PINS - DI | INSP | GR1 | 1.5 |  | 3500 | 24 M |  |  | 64469 | 36010 | 2017-11-30 |  |  | 39510 | 2019-11-30
Aircraft-27 | 323100-02-1 | RIGHT MLG AND DOOR UPLOCKS AND PINS - DI | INSP | GR1 | 1.5 |  | 3500 | 24 M |  |  | 64469 | 36010 | 2017-11-30 |  |  | 39510 | 2019-11-30
Aircraft-27 | 323100-03-1 | LANDING GEAR RETRACTION INHIB BAULK - OP/C | TEST | GR1 | 0.5 |  | 18000 | 144 M |  |  | 44677 | 26032 | 2012-03-06 |  |  | 44032 | 2024-03-06
Aircraft-27 | 323100-04-1 | LG HYDRAULIC SAFETY VALVE - OP/C | TEST | GR4 | 4 | 15000 |  | 72 M |  | C12.1 | 57812 | 32646 | 2015-12-04 |  | 72812 |  | 2021-12-04
Aircraft-27 | 323100-05-1 | NOSE GEAR DOORS OPERATING MECHANISM - DI | INSP | GR1 | 1 |  | 8000 | 36 M |  |  | 64469 | 36010 | 2017-11-30 |  |  | 44010 | 2020-11-30
Aircraft-27 | 323100-06-1 | LANDING GEAR NOT DOWN WARNING - OP/C | TEST | GR4 | 0.5 | 12000 |  |  |  |  | 64469 | 36010 | 2017-11-30 |  | 76469
Aircraft-27 | 323105-04-1 | LH MLG DOOR ACTUATING CYLINDER - F/C | TEST | GR1 | 1 |  | 7500 |  |  |  | 64469 | 36010 | 2017-11-30 |  |  | 43510
Aircraft-27 | 323105-04-1 | RH MLG DOOR ACTUATING CYLINDER - F/C | TEST | GR1 | 1 |  | 7500 |  |  |  | 64469 | 36010 | 2017-11-30 |  |  | 43510
Aircraft-27 | 323105-05-1 | NLG DOOR ACTUATING CYLINDER - F/CK | TEST | GR1 | 0.5 |  | 7500 |  |  |  | 59258 | 33366 | 2016-05-03 |  |  | 40866
Aircraft-27 | 323300-01-1 | FREE FALL EXTENSION SYST/CABLES - DI | INSP | GR1 | 5.5 |  |  | 72 M |  |  | 50927 | 29185 | 2013-12-22 |  |  |  | 2019-12-22
Aircraft-27 | 323300-01-1 | FREE FALL EXTENSION SYST/CABLES - DI | INSP | GR1 | 5.5 |  |  | 72 M |  |  | 50927 | 29185 | 2013-12-22 |  |  |  | 2019-12-22
Aircraft-27 | 323300-03-1 | LANDING GEAR FREE FALL EXTENSION - F/C | TEST | GR1 | 9.5 |  | 15000 | 80 M |  | C12.1 | 57812 | 32646 | 2015-12-04 |  |  | 47646 | 2022-08-04
Aircraft-27 | 323300-04-1 | NECESSARY PROCEDURES TO INSP. | ABAC | GR2 | 5 |  |  | 72 M |  |  | 64469 | 36010 | 2017-11-30 |  |  |  | 2023-11-30
Aircraft-27 | 323300-04-1 | LANDING GEAR FREE FALL CABLES TENSION -F/C | INSP | GR1 | 1.5 |  |  | 72 M |  |  | 64469 | 36010 | 2017-11-30 |  |  |  | 2023-11-30
Aircraft-27 | 323300-04-1 | FINAL CONFIGURATION AFTER INSP. | FEAC | GR2 | 6 |  |  | 72 M |  |  | 64469 | 36010 | 2017-11-30 |  |  |  | 2023-11-30
Aircraft-27 | 323300-05-2 | FREE FALL EXTENSION SYST/MECH.CONTROL-OP/C | TEST | GR1 | 1.5 | 7700 |  | 36 M |  |  | 64469 | 36010 | 2017-11-30 |  | 72169 |  | 2020-11-30
Aircraft-27 | 324000-14-1 | NORMAL BRAKING MODE REACTIVATION - F/C | TEST | GR1 | 2.5 |  | 8000 | 48 M |  | C12.1 | 57812 | 32646 | 2015-12-04 |  |  | 40646 | 2019-12-04
Aircraft-27 | 324000-17-1 | WHEELS AND BRAKES SYST/ACCUMULATOR - F/C | TEST | GR1 | 0.5 | 12000 | 8000 |  |  |  | 64469 | 36010 | 2017-11-30 |  | 76469 | 44010
Aircraft-27 | 324300-01-1 | ALTERNATE BRAKING SYSTEM - OP/C | TEST | GR1 | 0.5 | 6300 |  |  | A-CHECK |  | 63476 | 35520 | 2017-07-17 |  | 69776
Aircraft-27 | 324300-02-1 | ALTERNATE BRAKING/ANTISKID INHIBIT - OP/C | TEST | GR1 | 0.5 |  | 10000 |  |  | C12.1 | 57812 | 32646 | 2015-12-04 |  |  | 42646
Aircraft-27 | 324311-01-1 | HYDRAULIC RESERVOIR/BRAKE CONTROL SYST-F/C | TEST | GR1 | 0.2 |  | 1500 |  | A-CHECK |  | 66499 | 37033 | 2018-06-27 |  |  | 38533
Aircraft-27 | 324411-01-1 | BRAKE YELLOW ACCUMULATOR CHARGE PRESS -C/K | INSP | GR1 | 0.2 | 750 |  | 4 M | A-CHECK |  | 67139 | 37353 | 2018-08-28 |  | 67889 |  | 2018-12-28
Aircraft-27 | 324500-01-2 | PARKING BRAKE SYSTEM - OP/C | TEST | GR1 | 0.2 |  | 10000 | 48 M |  | C12.1 | 57812 | 32646 | 2015-12-04 |  |  | 42646 | 2019-12-04
Aircraft-27 | 331400-01-1 | ANNUNCIATOR LIGHT TEST AND DIMMING - OP/C | TEST | GR4 | 0.2 | 750 |  |  | A-CHECK |  | 67139 | 37353 | 2018-08-28 |  | 67889
Aircraft-27 | 335100-03-1 | BATTERY CAPACITY - OP/C | TEST | GR4 | 2.5 |  |  | 12 M | A-CHECK |  | 66499 | 37033 | 2018-06-27 |  |  |  | 2019-06-27
Aircraft-27 | 335100-05-1 | EMERGENCY LIGHTING SYSTEM - OP/C | INSP | GR4 | 2 | 15000 |  |  |  | C12.1 | 57812 | 32646 | 2015-12-04 |  | 72812
Aircraft-27 | 335100-06-1 | PAX COMPARTMENT EMERGENCY LIGHTING - C/K | INSP | GR4 | 5 | 24000 |  |  |  |  | 50927 | 29185 | 2013-12-22 |  | 74927
Aircraft-27 | 341300-01-1 | OVERSPEED WARNING VMO/MMO - OP/C | TEST | GR4 | 0.5 | 15000 |  |  |  | C12.1 | 57812 | 32646 | 2015-12-04 |  | 72812
Aircraft-27 | 341300-02-1 | AIR DATA SWITCHING FUNCTION - OP/C | TEST | GR4 | 0.5 | 15000 |  |  |  | C12.1 | 57812 | 32646 | 2015-12-04 |  | 72812
Aircraft-27 | 341300-03-1 | OVERSPEED WARNINGS - OP/C | TEST | GR4 | 1.5 | 15000 |  |  |  | C12.1 | 57812 | 32646 | 2015-12-04 |  | 72812
Aircraft-27 | 341300-05-1 | AIR DATA SYSTEM - OPERATIONAL CHECK | TEST | GR4 | 1 | 12000 |  |  |  |  | 64469 | 36010 | 2017-11-30 |  | 76469
Aircraft-27 | 341300-07-1 | AIR DATA SYSTEM/FLUSHING - SERVICING | LUB | GR4 | 1 | 7500 |  | 24 M |  |  | 64469 | 36010 | 2017-11-30 |  | 71969 |  | 2019-11-30
Aircraft-27 | 341300-07-1 | AIR DATA SYSTEM/FLUSHING - LEAK/CK | TEST | GR4 | 0.5 | 7500 |  | 24 M |  |  | 64469 | 36010 | 2017-11-30 |  | 71969 |  | 2019-11-30
Aircraft-27 | 341300-11-1 | AIR DATA SYST/PITOT PROBE/DRAIN HOLES -CLN | LUB | GR4 | 0.5 | 2250 |  |  | A-CHECK |  | 66499 | 37033 | 2018-06-27 |  | 68749
Aircraft-27 | 341300-11-1 | AIR DATA SYST/PITOT PROBE/DRAIN HOLES -CLN | LUB | GR4 | 0.5 | 2250 |  |  | A-CHECK |  | 67139 | 37353 | 2018-08-28 |  | 69389
Aircraft-27 | 341300-11-1 | AIR DATA SYST/PITOT PROBE/DRAIN HOLES -CLN | LUB | GR4 | 0.5 | 2250 |  |  | A-CHECK |  | 65814 | 36696 | 2018-04-21 |  | 68064
Aircraft-27 | 342100-02-1 | STANDBY ALTITUDE AND AIRSPEED SYST - DRAIN | LUB | GR4 | 6 | 6000 |  | 20 M | A-CHECK |  | 67139 | 37353 | 2018-08-28 |  | 73139 |  | 2020-04-28
Aircraft-27 | 342100-02-1 | STANDBY ALTITUDE AND AIRSPEED SYST-LEAK/CK | TEST | GR4 | 1 | 6000 |  | 20 M | A-CHECK |  | 67139 | 37353 | 2018-08-28 |  | 73139 |  | 2020-04-28
Aircraft-27 | 342200-01-1 | STANDBY COMPASS - OP/C | INSP | GR4 | 0.5 | 7500 |  |  |  |  | 64469 | 36010 | 2017-11-30 |  | 71969
Aircraft-27 | 344200-01-1 | RADIO ALTIMETER FAN - OP/C | TEST | GR4 | 1.5 | 4000 |  |  | A-CHECK |  | 67139 | 37353 | 2018-08-28 |  | 71139
Aircraft-27 | 344800-01-1 | GROUND PROXIMITY WARNING SYSTEM - OP/C | TEST | GR4 | 0.5 | 7500 |  |  |  |  | 64469 | 36010 | 2017-11-30 |  | 71969
Aircraft-27 | 345200-01-1 | ATC/MODE S TRANSPONDER SYSTEM - F/C | TEST | GR4 | 5 |  |  | 24 M |  |  | 64469 | 36010 | 2017-11-30 |  |  |  | 2019-11-30
Aircraft-27 | 345200-02-1 | ATC ANTENNAS - F/CK | TEST | GR4 | 0.5 | 15000 |  |  |  | C12.1 | 57812 | 32646 | 2015-12-04 |  | 72812
Aircraft-27 | 345200-03-1 | ATC/MODE S TRANSPONDER SYSTEM - F/C | TEST | GR4 | 2.5 |  |  | 24 M |  |  | 64469 | 36010 | 2017-11-30 |  |  |  | 2019-11-30
Aircraft-27 | 351000-01-1 | FLIGHT CREW OXYGEN SYSTEM - OP/C | TEST | GR2 | 0.5 |  |  | 24 M |  |  | 64469 | 36010 | 2017-11-30 |  |  |  | 2019-11-30
Aircraft-27 | 351000-08-1 | CREW OXYGEN SYST/ECAM OXYGEN CYLINDER -F/C | TEST | GR2 | 0.5 | 7500 |  | 36 M |  |  | 64469 | 36010 | 2017-11-30 |  | 71969 |  | 2020-11-30
Aircraft-27 | 351000-09-1 | CREW OXYGEN LP SUPPLY HOSE - DISCARD | INSP | GR2 | 1.5 |  |  | 240 M |  |  | 64469 | 36010 | 2017-11-30 |  |  |  | 2037-11-30
Aircraft-27 | 351241-01-1 | CREW OXYGEN MASKS (OUT OF BOX) - DI | INSP | GR2 | 1 |  |  | 24 M |  |  | 64469 | 36010 | 2017-11-30 |  |  |  | 2019-11-30
Aircraft-27 | 351351-01-1 | LP OXYGEN SUPPLY - F/CK | TEST | GR2 | 0.5 |  |  | 72 M |  | C12.1 | 57812 | 32646 | 2015-12-04 |  |  |  | 2021-12-04
Aircraft-27 | 352000-01-1 | MANUAL MASK RELEASE - OP/C | TEST | GR2 | 1 | 8500 |  |  |  |  | 64469 | 36010 | 2017-11-30 |  | 72969
Aircraft-27 | 352000-02-1 | MASKS RELEASE/OXYGEN GENERATOR- DI AND V/C | INSP | GR2 | 1.5 | 24000 |  | 72 M |  |  | 50927 | 29185 | 2013-12-22 |  | 74927 |  | 2019-12-22
Aircraft-27 | 352000-02-1 | MASKS RELEASE/OXYGEN GENERATOR- F/C | INSP | GR2 | 5 | 24000 |  | 72 M |  |  | 50927 | 29185 | 2013-12-22 |  | 74927 |  | 2019-12-22
Aircraft-27 | 353000-01-1 | OXYGEN CYLINDER GAUGES - V/CK | INSP | GR2 | 0.2 |  |  | 4 M | A-CHECK |  | 67139 | 37353 | 2018-08-28 |  |  |  | 2018-12-28
Aircraft-27 | 353000-04-1 | OXYGEN CYLINDERS ATTACHMENTS - V/CK | INSP | GR2 | 0.5 | 24000 |  |  |  |  | 50927 | 29185 | 2013-12-22 |  | 74927
Aircraft-27 | 353000-05-1 | SMOKE HOODS - GVI | INSP | GR2 | 0.2 |  |  | 4 M | A-CHECK |  | 67139 | 37353 | 2018-08-28 |  |  |  | 2018-12-28
Aircraft-27 | 353000-07-1 | PORTABLE OXYGEN SYSTEM/OXYGEN MASK - DI | INSP | GR2 | 0.5 |  |  | 24 M |  |  | 64469 | 36010 | 2017-11-30 |  |  |  | 2019-11-30
Aircraft-27 | 361100-01-1 | ENG #1 - OVERPRESSURE VALVE - F/C | INSP | GR1 | 1 | 22000 |  | 60 M |  |  | 64469 | 36010 | 2017-11-30 |  | 86469 |  | 2022-11-30
Aircraft-27 | 361100-01-1 | ENG #2 - OVERPRESSURE VALVE - F/C | INSP | GR1 | 1 | 22000 |  | 60 M |  |  | 64469 | 36010 | 2017-11-30 |  | 86469 |  | 2022-11-30
Aircraft-27 | 361100-08-1 | ENG #1/HIGH PRESSURE BLEED AIR DUCT - DI | INSP | GR1 | 0.2 |  | 1800 |  | A-CHECK |  | 64469 | 36010 | 2017-11-30 |  |  | 37810
Aircraft-27 | 361100-08-1 | ENG #2/HIGH PRESSURE BLEED AIR DUCT - DI | INSP | GR1 | 0.2 |  | 1800 |  | A-CHECK |  | 64469 | 36010 | 2017-11-30 |  |  | 37810
Aircraft-27 | 361100-08-2 | ENG #1/HIGH PRESSURE BLEED AIR DUCT - DI | INSP | GR1 | 0.2 |  | 750 |  | A-CHECK |  | 67139 | 37353 | 2018-08-28 |  |  | 38103
Aircraft-27 | 361100-08-2 | ENG #2/HIGH PRESSURE BLEED AIR DUCT - DI | INSP | GR1 | 0.2 |  | 750 |  | A-CHECK |  | 67139 | 37353 | 2018-08-28 |  |  | 38103
Aircraft-27 | 361141-03-1 | ENG 1 - REMOVAL/INSP IP BLEED CHECK VALVE | INSP | GR1 | 0.2 | 7500 |  |  |  |  | 64469 | 36010 | 2017-11-30 |  | 71969
Aircraft-27 | 361141-03-1 | ENG 1 - INSTALL IP BLEED CHECK VALVE | LUB | GR1 | 0.2 | 7500 |  |  |  |  | 64469 | 36010 | 2017-11-30 |  | 71969
Aircraft-27 | 361141-03-1 | ENG 1 - LEAK CHECK OF IP BLEED CHECK VALVE | TEST | GR1 | 0.2 | 7500 |  |  |  |  | 64469 | 36010 | 2017-11-30 |  | 71969
Aircraft-27 | 361141-03-1 | ENG 2 - REMOVAL/INSP IP BLEED CHECK VALVE | INSP | GR1 | 0.2 | 7500 |  |  |  |  | 64469 | 36010 | 2017-11-30 |  | 71969
Aircraft-27 | 361141-03-1 | ENG 2 - INSTALL IP BLEED CHECK VALVE | LUB | GR1 | 0.2 | 7500 |  |  |  |  | 64469 | 36010 | 2017-11-30 |  | 71969
Aircraft-27 | 361141-03-1 | ENG 2 - LEAK/CHECK OF IP BLEED CHECK VALVE | TEST | GR1 | 0.2 | 7500 |  |  |  |  | 64469 | 36010 | 2017-11-30 |  | 71969
Aircraft-27 | 361143-01-1 | THERMOSTAT/FILTER FAN AIR VALVE CTRL - R/I | LUB | GR1 | 1 | 7500 |  |  |  |  | 64469 | 36010 | 2017-11-30 |  | 71969
Aircraft-27 | 361143-01-1 | THERMOSTAT/FILTER FAN AIR VALVE CTRL - R/I | LUB | GR1 | 1 | 7500 |  |  |  |  | 64469 | 36010 | 2017-11-30 |  | 71969
Aircraft-27 | 361148-01-1 | LEFT WING/BLEED AIR DUCTING - LEAK AND F/C | TP | GR1 | 0.5 | 22000 |  |  |  |  | 50927 | 29185 | 2013-12-22 |  | 72927
Aircraft-27 | 361148-01-1 | RIGHT WING/BLEED AIR DUCTING- LEAK AND F/C | TP | GR1 | 0.5 | 22000 |  |  |  |  | 50927 | 29185 | 2013-12-22 |  | 72927
Aircraft-27 | 361200-01-1 | APU BLEED AIR SUPPLY CROSSBLEED - OP/C | TEST | GR2 | 0.5 |  |  | 72 M |  |  | 50927 | 29185 | 2013-12-22 |  |  |  | 2019-12-22
Aircraft-27 | 361200-02-1 | APU BLEED AIR SUPPLY - FNC | INSP | GR2 | 1.5 | 24000 |  |  |  |  | 50927 | 29185 | 2013-12-22 |  | 74927
Aircraft-27 | 361200-02-1 | APU BLEED AIR SUPPLY - FNC | INSP | GR2 | 1.5 | 24000 |  |  |  |  | 50927 | 29185 | 2013-12-22 |  | 74927
Aircraft-27 | 361200-02-1 | APU BLEED AIR SUPPLY, ZONE 310 - FNC | INSP | GR1 | 1.5 | 24000 |  |  |  |  | 50927 | 29185 | 2013-12-22 |  | 74927
Aircraft-27 | 361200-03-1 | APU BLEED AIR DUCTING,ZONES 191/192 - F/CK | INSP | GR2 | 1.5 | 24000 |  |  |  |  | 50927 | 29185 | 2013-12-22 |  | 74927
Aircraft-27 | 361251-01-1 | APU BLEED CHECK VALVE - DI | INSP | GR2 | 2 | 24000 |  |  |  |  | 50927 | 29185 | 2013-12-22 |  | 74927
Aircraft-27 | 361251-01-1 | APU BLEED CHECK VALVE - OP/C AND LEAK/CK | TEST | GR2 | 0.5 | 24000 |  |  |  |  | 50927 | 29185 | 2013-12-22 |  | 74927
Aircraft-27 | 383100-02-1 | WATER SEPARATOR/FILTER - DI | INSP | GR2 | 3.5 | 7500 |  | 24 M |  |  | 64469 | 36010 | 2017-11-30 |  | 71969 |  | 2019-11-30
Aircraft-27 | 383100-05-1 | WASTE HOLDING TANK - DI | INSP | GR2 | 2 | 7500 |  | 24 M |  |  | 64469 | 36010 | 2017-11-30 |  | 71969 |  | 2019-11-30
Aircraft-27 | 384142-01-1 | AIR FILTER 4210MM - DISCARD | LUB | GR2 | 0.5 | 24000 |  | 72 M |  |  | 50927 | 29185 | 2013-12-22 |  | 74927 |  | 2019-12-22
Aircraft-27 | 384142-01-1 | AIR FILTER 4210MM - LK/C AND OP/C | TEST | GR2 | 1 | 24000 |  | 72 M |  |  | 50927 | 29185 | 2013-12-22 |  | 74927 |  | 2019-12-22
Aircraft-27 | 384142-01-1 | AIR FILTER 4210MM - SAFETY CHECK | INSP | GR2 | 0.5 | 24000 |  | 72 M |  |  | 50927 | 29185 | 2013-12-22 |  | 74927 |  | 2019-12-22
Aircraft-27 | 491200-A1-1 | APU MOUNTS SYST/VIBRAT.ISOLAT.STRUCT - DI | INSP | GR1 | 1 |  |  | 80 M |  | C12.1 | 57812 | 32646 | 2015-12-04 |  |  |  | 2022-08-04
Aircraft-27 | 491200-A2-1 | APU MOUNTS GENERAL/APU SUSPENSION - GVI | INSP | GR1 | 2 |  |  | 24 M |  |  | 64469 | 36010 | 2017-11-30 |  |  |  | 2019-11-30
Aircraft-27 | 491600-A1-1 | APU AIR INTAKE SYSTEM/SEALS AND FELT - DI | INSP | GR1 | 1 |  |  | 40 M |  |  | 64469 | 36010 | 2017-11-30 |  |  |  | 2021-03-30
Aircraft-27 | 493400-A1-1 | APU FUEL LOW PRESSURE CIRCUIT - OP/C | TEST | GR1 | 0.5 |  |  | 24 M |  |  | 64469 | 36010 | 2017-11-30 |  |  |  | 2019-11-30
Aircraft-27 | 494000-A1-1 | APU IGNITER PLUGS - DISCARD | INSP | GR1 | 0.5 | 750 | 750 | 4 M | A-CHECK |  | 67139 | 37353 | 2018-08-28 |  | 67889 | 38103 | 2018-12-28
Aircraft-27 | 498000-A4-1 | EXHAUST SYST/APU COMPRT/MUFFLER INSULAT-VC | INSP | GR1 | 0.5 |  |  | 24 M |  |  | 64469 | 36010 | 2017-11-30 |  |  |  | 2019-11-30
Aircraft-27 | 499000-A1-1 | APU OIL FILTER ELEMENT - DISCARD | LUB | GR1 | 1 | 3000 |  |  | A-CHECK |  | 65814 | 36696 | 2018-04-21 |  | 68814
Aircraft-27 | 521000-02-1 | LEFT FWD PASSENGER/CREW DOOR - F/C | TEST | GR2 | 0.5 | 15000 | 10000 | 80 M |  | C12.1 | 57812 | 32646 | 2015-12-04 |  | 72812 | 42646 | 2022-08-04
Aircraft-27 | 521000-02-1 | LEFT AFT PASSENGER/CREW DOOR - F/C | TEST | GR2 | 0.5 | 15000 | 10000 | 80 M |  | C12.1 | 57812 | 32646 | 2015-12-04 |  | 72812 | 42646 | 2022-08-04
Aircraft-27 | 521000-02-1 | RIGHT FWD PASSENGER/CREW DOOR - F/C | TEST | GR2 | 0.5 | 15000 | 10000 | 80 M |  | C12.1 | 57812 | 32646 | 2015-12-04 |  | 72812 | 42646 | 2022-08-04
Aircraft-27 | 521000-02-1 | RIGHT AFT PASSENGER/CREW DOOR - F/C | TEST | GR2 | 0.5 | 15000 | 10000 | 80 M |  | C12.1 | 57812 | 32646 | 2015-12-04 |  | 72812 | 42646 | 2022-08-04
Aircraft-27 | 521000-03-1 | LEFT FWD PASSENGER/CREW DOOR SEAL - DI | INSP | GR2 | 0.5 |  |  | 48 M |  | C12.1 | 57812 | 32646 | 2015-12-04 |  |  |  | 2019-12-04
Aircraft-27 | 521000-03-1 | LEFT AFT PASSENGER/CREW DOOR SEAL - DI | INSP | GR2 | 0.5 |  |  | 48 M |  | C12.1 | 57812 | 32646 | 2015-12-04 |  |  |  | 2019-12-04
Aircraft-27 | 521000-03-1 | RIGHT FWD PASSENGER/CREW DOOR SEAL - DI | INSP | GR2 | 0.5 |  |  | 48 M |  | C12.1 | 57812 | 32646 | 2015-12-04 |  |  |  | 2019-12-04
Aircraft-27 | 521000-03-1 | RIGHT AFT PASSENGER/CREW DOOR SEAL - DI | INSP | GR2 | 0.5 |  |  | 48 M |  | C12.1 | 57812 | 32646 | 2015-12-04 |  |  |  | 2019-12-04
Aircraft-27 | 521000-04-1 | LEFT FWD PASSENGER/CREW DOOR - DI | INSP | GR2 | 2.5 | 15000 | 10000 | 80 M |  | C12.1 | 57812 | 32646 | 2015-12-04 |  | 72812 | 42646 | 2022-08-04
Aircraft-27 | 521000-04-1 | LEFT AFT PASSENGER/CREW DOOR - DI | INSP | GR2 | 2.5 | 15000 | 10000 | 80 M |  | C12.1 | 57812 | 32646 | 2015-12-04 |  | 72812 | 42646 | 2022-08-04
Aircraft-27 | 521000-04-1 | RIGHT FWD PASSENGER/CREW DOOR - DI | INSP | GR2 | 2.5 | 15000 | 10000 | 80 M |  | C12.1 | 57812 | 32646 | 2015-12-04 |  | 72812 | 42646 | 2022-08-04
Aircraft-27 | 521000-04-1 | RIGHT AFT PASSENGER/CREW DOOR - DI | INSP | GR2 | 2.5 | 15000 | 10000 | 80 M |  | C12.1 | 57812 | 32646 | 2015-12-04 |  | 72812 | 42646 | 2022-08-04
Aircraft-27 | 521000-05-1 | LEFT FWD PAX/CREW DOOR LOCKING MECH - F/C | TEST | GR2 | 0.5 | 15000 | 10000 | 80 M |  | C12.1 | 57812 | 32646 | 2015-12-04 |  | 72812 | 42646 | 2022-08-04
Aircraft-27 | 521000-05-1 | LEFT AFT PAX/CREW DOOR LOCKING MECH - F/C | TEST | GR2 | 0.5 | 15000 | 10000 | 80 M |  | C12.1 | 57812 | 32646 | 2015-12-04 |  | 72812 | 42646 | 2022-08-04
Aircraft-27 | 521000-05-1 | RIGHT FWD PAX/CREW DOOR LOCKING MECH - F/C | TEST | GR2 | 0.5 | 15000 | 10000 | 80 M |  | C12.1 | 57812 | 32646 | 2015-12-04 |  | 72812 | 42646 | 2022-08-04
Aircraft-27 | 521000-05-1 | RIGHT AFT PAX/CREW DOOR LOCKING MECH - F/C | TEST | GR2 | 0.5 | 15000 | 10000 | 80 M |  | C12.1 | 57812 | 32646 | 2015-12-04 |  | 72812 | 42646 | 2022-08-04
Aircraft-27 | 521000-06-1 | LEFT FWD PAX/CREW DOOR ESCAPE SLIDE - F/C | TEST | GR2 | 0.5 | 15000 | 10000 | 80 M |  | C12.1 | 57812 | 32646 | 2015-12-04 |  | 72812 | 42646 | 2022-08-04
Aircraft-27 | 521000-06-1 | LEFT AFT PAX/CREW DOOR ESCAPE SLIDE - F/C | TEST | GR2 | 0.5 | 15000 | 10000 | 80 M |  | C12.1 | 57812 | 32646 | 2015-12-04 |  | 72812 | 42646 | 2022-08-04
Aircraft-27 | 521000-06-1 | RIGHT FWD PAX/CREW DOOR ESCAPE SLIDE - F/C | TEST | GR2 | 0.5 | 15000 | 10000 | 80 M |  | C12.1 | 57812 | 32646 | 2015-12-04 |  | 72812 | 42646 | 2022-08-04
Aircraft-27 | 521000-06-1 | RIGHT AFT PAX/CREW DOOR ESCAPE SLIDE - F/C | TEST | GR2 | 0.5 | 15000 | 10000 | 80 M |  | C12.1 | 57812 | 32646 | 2015-12-04 |  | 72812 | 42646 | 2022-08-04
Aircraft-27 | 521000-07-1 | LEFT FWD PAX/CREW DOOR STOPS ADJUST - C/K | INSP | GR2 | 1 | 15000 | 10000 | 80 M |  | C12.1 | 57812 | 32646 | 2015-12-04 |  | 72812 | 42646 | 2022-08-04
Aircraft-27 | 521000-07-1 | LEFT AFT PAX/CREW DOOR STOPS ADJUST - C/K | INSP | GR2 | 1 | 15000 | 10000 | 80 M |  | C12.1 | 57812 | 32646 | 2015-12-04 |  | 72812 | 42646 | 2022-08-04
Aircraft-27 | 521000-07-1 | RIGHT FWD PAX/CREW DOOR STOPS ADJUST - C/K | INSP | GR2 | 1 | 15000 | 10000 | 80 M |  | C12.1 | 57812 | 32646 | 2015-12-04 |  | 72812 | 42646 | 2022-08-04
Aircraft-27 | 521000-07-1 | RIGHT AFT PAX/CREW DOOR STOPS ADJUST - C/K | INSP | GR2 | 1 | 15000 | 10000 | 80 M |  | C12.1 | 57812 | 32646 | 2015-12-04 |  | 72812 | 42646 | 2022-08-04
Aircraft-27 | 521000-08-1 | LEFT FWD PAX/CREW DOOR INTERLOCK MEC -OP/C | TEST | GR2 | 0.5 | 15000 | 10000 | 80 M |  | C12.1 | 57812 | 32646 | 2015-12-04 |  | 72812 | 42646 | 2022-08-04
Aircraft-27 | 521000-08-1 | LEFT AFT PAX/CREW DOOR INTERLOCK MEC -OP/C | TEST | GR2 | 0.5 | 15000 | 10000 | 80 M |  | C12.1 | 57812 | 32646 | 2015-12-04 |  | 72812 | 42646 | 2022-08-04
Aircraft-27 | 521000-08-1 | RIGHT FWD PAX/CREW DOOR INTERLOCK MEC-OP/C | TEST | GR2 | 0.5 | 15000 | 10000 | 80 M |  | C12.1 | 57812 | 32646 | 2015-12-04 |  | 72812 | 42646 | 2022-08-04
Aircraft-27 | 521000-08-1 | RIGHT AFT PAX/CREW DOOR INTERLOCK MEC-OP/C | TEST | GR2 | 0.5 | 15000 | 10000 | 80 M |  | C12.1 | 57812 | 32646 | 2015-12-04 |  | 72812 | 42646 | 2022-08-04
Aircraft-27 | 521000-09-1 | LEFT FWD PAX/CREW DOOR LOCKING INDIC - F/C | TEST | GR2 | 0.5 | 15000 | 10000 | 80 M |  | C12.1 | 57812 | 32646 | 2015-12-04 |  | 72812 | 42646 | 2022-08-04
Aircraft-27 | 521000-09-1 | LEFT AFT PAX/CREW DOOR LOCKING INDIC - F/C | TEST | GR2 | 0.5 | 15000 | 10000 | 80 M |  | C12.1 | 57812 | 32646 | 2015-12-04 |  | 72812 | 42646 | 2022-08-04
Aircraft-27 | 521000-09-1 | RIGHT FWD PAX/CREW DOOR LOCKING IND - F/C | TEST | GR2 | 0.5 | 15000 | 10000 | 80 M |  | C12.1 | 57812 | 32646 | 2015-12-04 |  | 72812 | 42646 | 2022-08-04
Aircraft-27 | 521000-09-1 | RIGHT SFT PAX/CREW DOOR LOCKING IND - F/C | TEST | GR2 | 0.5 | 15000 | 10000 | 80 M |  | C12.1 | 57812 | 32646 | 2015-12-04 |  | 72812 | 42646 | 2022-08-04
Aircraft-27 | 521000-10-1 | LEFT FWD PAX/CREW DOOR DAMPING - OP/C | TEST | GR2 | 0.5 | 15000 | 10000 | 80 M |  | C12.1 | 57812 | 32646 | 2015-12-04 |  | 72812 | 42646 | 2022-08-04
Aircraft-27 | 521000-10-1 | LEFT AFT PAX/CREW DOOR DAMPING - OP/C | TEST | GR2 | 0.5 | 15000 | 10000 | 80 M |  | C12.1 | 57812 | 32646 | 2015-12-04 |  | 72812 | 42646 | 2022-08-04
Aircraft-27 | 521000-10-1 | RIGHT FWD PAX/CREW DOOR DAMPING - OP/C | TEST | GR2 | 0.5 | 15000 | 10000 | 80 M |  | C12.1 | 57812 | 32646 | 2015-12-04 |  | 72812 | 42646 | 2022-08-04
Aircraft-27 | 521000-10-1 | RIGHT AFT PAX/CREW DOOR DAMPING - OP/C | TEST | GR2 | 0.5 | 15000 | 10000 | 80 M |  | C12.1 | 57812 | 32646 | 2015-12-04 |  | 72812 | 42646 | 2022-08-04
Aircraft-27 | 521000-11-1 | LEFT FWD PAX/CREW DOOR STRIKER MECH - OP/C | TEST | GR2 | 0.5 | 15000 | 10000 | 80 M |  | C12.1 | 57812 | 32646 | 2015-12-04 |  | 72812 | 42646 | 2022-08-04
Aircraft-27 | 521000-11-1 | LEFT AFT PAX/CREW DOOR STRIKER MECH - OP/C | TEST | GR2 | 0.5 | 15000 | 10000 | 80 M |  | C12.1 | 57812 | 32646 | 2015-12-04 |  | 72812 | 42646 | 2022-08-04
Aircraft-27 | 521000-11-1 | RIGHT FWD PAX/CREW DOOR STRIKER MCH - OP/C | TEST | GR2 | 0.5 | 15000 | 10000 | 80 M |  | C12.1 | 57812 | 32646 | 2015-12-04 |  | 72812 | 42646 | 2022-08-04
Aircraft-27 | 521000-11-1 | RIGHT AFT PAX/CREW DOOR STRIKER MCH - OP/C | TEST | GR2 | 0.5 | 15000 | 10000 | 80 M |  | C12.1 | 57812 | 32646 | 2015-12-04 |  | 72812 | 42646 | 2022-08-04
Aircraft-27 | 521000-12-1 | LEFT FWD PAX/CREW DOOR - OP/C | TEST | GR2 | 0.5 | 15000 | 10000 | 80 M |  | C12.1 | 57812 | 32646 | 2015-12-04 |  | 72812 | 42646 | 2022-08-04
Aircraft-27 | 521000-12-1 | LEFT AFT PAX/CREW DOOR - OP/C | TEST | GR2 | 0.5 | 15000 | 10000 | 80 M |  | C12.1 | 57812 | 32646 | 2015-12-04 |  | 72812 | 42646 | 2022-08-04
Aircraft-27 | 521000-12-1 | RIGHT FWD PAX/CREW DOOR - OP/C | TEST | GR2 | 0.5 | 15000 | 10000 | 80 M |  | C12.1 | 57812 | 32646 | 2015-12-04 |  | 72812 | 42646 | 2022-08-04
Aircraft-27 | 521000-12-1 | RIGHT AFT PAX/CREW DOOR - OP/C | TEST | GR2 | 0.5 | 15000 | 10000 | 80 M |  | C12.1 | 57812 | 32646 | 2015-12-04 |  | 72812 | 42646 | 2022-08-04
Aircraft-27 | 521000-14-1 | LEFT FWD PAX/CREW DOOR - LUB | LUB | GR2 | 0.5 |  |  | 24 M |  |  | 64469 | 36010 | 2017-11-30 |  |  |  | 2019-11-30
Aircraft-27 | 521000-14-1 | LEFT AFT PAX/CREW DOOR - LUB | LUB | GR2 | 0.5 |  |  | 24 M |  |  | 64469 | 36010 | 2017-11-30 |  |  |  | 2019-11-30
Aircraft-27 | 521000-14-1 | RIGHT FWD PAX/CREW DOOR - LUB | LUB | GR2 | 0.5 |  |  | 24 M |  |  | 64469 | 36010 | 2017-11-30 |  |  |  | 2019-11-30
Aircraft-27 | 521000-14-1 | RIGHT AFT PAX/CREW DOOR - LUB | LUB | GR2 | 0.5 |  |  | 24 M |  |  | 64469 | 36010 | 2017-11-30 |  |  |  | 2019-11-30
Aircraft-27 | 521101-01-1 | LEFT FWD PASSENGER/CREW DOOR - DI | INSP | GR2 | 0.5 |  |  | 12 Y |  |  | 33456 | 20292 | 2008-11-12 |  |  |  | 2020-11-12
Aircraft-27 | 521101-01-1 | RIGHT FWD PASSENGER/CREW DOOR - DI | INSP | GR2 | 0.5 |  |  | 12 Y |  |  | 33456 | 20292 | 2008-11-12 |  |  |  | 2020-11-12
Aircraft-27 | 521103-01-1 | LEFT FWD PASSENGER/CREW DOOR SKIN - GVI | INSP | ESHS | 0.2 |  | 27400 |  |  |  | 46054 | 26730 | 2012-07-24 |  |  | 54130
Aircraft-27 | 521103-01-1 | RIGHT FWD PASSENGER/CREW DOOR SKIN - GVI | INSP | ESHS | 0.2 |  | 27400 |  |  |  | 46054 | 26730 | 2012-07-24 |  |  | 54130
Aircraft-27 | 521104-01-1 | LEFT FWD PASSENGER/CREW DOOR - DI | INSP | GR2 | 1.5 |  |  | 6 Y |  |  | 50927 | 29185 | 2013-12-22 |  |  |  | 2019-12-22
Aircraft-27 | 521104-01-1 | TEMPORARY PROTECTION TO INSPECTION AREAS | LUB | GR2 | 0.1 |  |  | 6 Y |  |  | 50927 | 29185 | 2013-12-22 |  |  |  | 2019-12-22
Aircraft-27 | 521104-01-1 | TEMPORARY PROTECTION TO INSPECTION AREAS | LUB | MAP | 0.5 |  |  | 6 Y |  |  | 50927 | 29185 | 2013-12-22 |  |  |  | 2019-12-22
Aircraft-27 | 521104-01-1 | RIGHT FWD PASSENGER/CREW DOOR - DI | INSP | GR2 | 1.5 |  |  | 6 Y |  |  | 50927 | 29185 | 2013-12-22 |  |  |  | 2019-12-22
Aircraft-27 | 521104-01-1 | TEMPORARY PROTECTION TO INSPECTION AREAS | LUB | GR2 | 0.1 |  |  | 6 Y |  |  | 50927 | 29185 | 2013-12-22 |  |  |  | 2019-12-22
Aircraft-27 | 521104-01-1 | TEMPORARY PROTECTION TO INSPECTION AREAS | LUB | MAP | 0.5 |  |  | 6 Y |  |  | 50927 | 29185 | 2013-12-22 |  |  |  | 2019-12-22
Aircraft-27 | 521121-01-1 | LEFT FWD PAX/CREW DOOR LOCKING MECH - LUB | LUB | GR2 | 0.5 |  |  | 24 M |  |  | 64469 | 36010 | 2017-11-30 |  |  |  | 2019-11-30
Aircraft-27 | 521121-01-1 | LEFT AFT PAX/CREW DOOR LOCKING MECH - LUB | LUB | GR2 | 0.5 |  |  | 24 M |  |  | 64469 | 36010 | 2017-11-30 |  |  |  | 2019-11-30
Aircraft-27 | 521121-01-1 | RIGHT FWD PAX/CREW DOOR LOCKING MECH - LUB | LUB | GR2 | 0.5 |  |  | 24 M |  |  | 64469 | 36010 | 2017-11-30 |  |  |  | 2019-11-30
Aircraft-27 | 521121-01-1 | RIGHT AFT PAX/CREW DOOR LOCKING MECH - LUB | LUB | GR2 | 0.5 |  |  | 24 M |  |  | 64469 | 36010 | 2017-11-30 |  |  |  | 2019-11-30
Aircraft-27 | 521121-02-1 | LEFT FWD PAX/CREW DOOR LOCKING MECH - LUB | LUB | GR2 | 0.5 |  |  | 36 M |  |  | 64469 | 36010 | 2017-11-30 |  |  |  | 2020-11-30
Aircraft-27 | 521121-02-1 | LEFT AFT PAX/CREW DOOR LOCKING MECH - LUB | LUB | GR2 | 0.5 |  |  | 36 M |  |  | 64469 | 36010 | 2017-11-30 |  |  |  | 2020-11-30
Aircraft-27 | 521121-02-1 | RIGHT FWD PAX/CREW DOOR LOCKING MECH - LUB | LUB | GR2 | 0.5 |  |  | 36 M |  |  | 64469 | 36010 | 2017-11-30 |  |  |  | 2020-11-30
Aircraft-27 | 521121-02-1 | RIGHT AFT PAX/CREW DOOR LOCKING MECH - LUB | LUB | GR2 | 0.5 |  |  | 36 M |  |  | 64469 | 36010 | 2017-11-30 |  |  |  | 2020-11-30
Aircraft-27 | 521301-01-1 | LEFT AFT PASSENGER/CREW DOOR - DI | INSP | GR2 | 0.5 |  |  | 12 Y |  |  | 33456 | 20292 | 2008-11-12 |  |  |  | 2020-11-12
Aircraft-27 | 521301-01-1 | RIGHT AFT PASSENGER/CREW DOOR - DI | INSP | GR2 | 0.5 |  |  | 12 Y |  |  | 33456 | 20292 | 2008-11-12 |  |  |  | 2020-11-12
Aircraft-27 | 521303-01-1 | LEFT AFT PASSENGER/CREW DOOR SKIN - GVI | INSP | ESHS | 0.2 |  | 27400 |  |  |  | 46054 | 26730 | 2012-07-24 |  |  | 54130
Aircraft-27 | 521303-01-1 | RIGHT AFT PASSENGER/CREW DOOR SKIN - GVI | INSP | ESHS | 0.2 |  | 27400 |  |  |  | 46054 | 26730 | 2012-07-24 |  |  | 54130
Aircraft-27 | 521304-01-1 | LEFT AFT PASSENGER/CREW DOOR - DI | INSP | GR2 | 0.5 |  |  | 6 Y |  |  | 50927 | 29185 | 2013-12-22 |  |  |  | 2019-12-22
Aircraft-27 | 521304-01-1 | TEMPORARY PROTECTION TO INSPECTION AREAS | LUB | GR2 | 0.1 |  |  | 6 Y |  |  | 50927 | 29185 | 2013-12-22 |  |  |  | 2019-12-22
Aircraft-27 | 521304-01-1 | TEMPORARY PROTECTION TO INSPECTION AREAS | LUB | MAP | 0.5 |  |  | 6 Y |  |  | 50927 | 29185 | 2013-12-22 |  |  |  | 2019-12-22
Aircraft-27 | 521304-01-1 | RIGHT AFT PASSENGER/CREW DOOR - DI | INSP | GR2 | 0.5 |  |  | 6 Y |  |  | 50927 | 29185 | 2013-12-22 |  |  |  | 2019-12-22
Aircraft-27 | 521304-01-1 | TEMPORARY PROTECTION TO INSPECTION AREAS | LUB | GR2 | 0.1 |  |  | 6 Y |  |  | 50927 | 29185 | 2013-12-22 |  |  |  | 2019-12-22
Aircraft-27 | 521304-01-1 | TEMPORARY PROTECTION TO INSPECTION AREAS | LUB | MAP | 0.5 |  |  | 6 Y |  |  | 50927 | 29185 | 2013-12-22 |  |  |  | 2019-12-22
Aircraft-27 | 522100-01-1 | LEFT EMERGENCY EXITS - OP/C | TEST | GR2 | 1.5 | 12000 |  |  |  |  | 64469 | 36010 | 2017-11-30 |  | 76469
Aircraft-27 | 522100-01-1 | RIGHT EMERGENCY EXITS - OP/C | TEST | GR2 | 1.5 | 12000 |  |  |  |  | 64469 | 36010 | 2017-11-30 |  | 76469
Aircraft-27 | 522100-02-5 | PASSENGER COMPARTMENT EMERGENCY EXIT- FN/C | TEST | GR2 | 1 | 15000 |  |  |  |  | 64469 | 36010 | 2017-11-30 |  | 79469
Aircraft-27 | 522100-02-5 | PASSENGER COMPARTMENT EMERGENCY EXIT- FN/C | TEST | GR2 | 1 | 15000 |  |  |  |  | 64469 | 36010 | 2017-11-30 |  | 79469
Aircraft-27 | 522100-07-5 | LEFT PAX COMPARTMENT EMERGENCY EXITS -OP/C | TEST | GR2 | 0.5 | 15000 |  |  |  |  | 64469 | 36010 | 2017-11-30 |  | 79469
Aircraft-27 | 522100-07-5 | RIGHT PAX COMPARTMENT EMERGENC EXITS -OP/C | TEST | GR2 | 0.5 | 15000 |  |  |  |  | 64469 | 36010 | 2017-11-30 |  | 79469
Aircraft-27 | 522100-08-1 | LEFT PAX COMPARTMENT EMERGENCY EXIT - OP/C | TEST | GR2 | 0.5 | 15000 |  |  |  | C12.1 | 57812 | 32646 | 2015-12-04 |  | 72812
Aircraft-27 | 522100-08-1 | RIGHT PAX COMPARTMENT EMERGENCY EXIT -OP/C | TEST | GR2 | 0.5 | 15000 |  |  |  | C12.1 | 57812 | 32646 | 2015-12-04 |  | 72812
Aircraft-27 | 522102-01-2 | LH PAX COMPART/EMERGENCY EXIT SYST - DI | INSP | GR2 | 1 |  | 11400 | 6 Y |  |  | 64469 | 36010 | 2017-11-30 |  |  | 47410 | 2023-11-30
Aircraft-27 | 522102-01-2 | TEMPORARY PROTECTION TO INSPECTION AREAS | LUB | GR2 | 0.1 |  | 11400 | 6 Y |  |  | 64469 | 36010 | 2017-11-30 |  |  | 47410 | 2023-11-30
Aircraft-27 | 522102-01-2 | TEMPORARY PROTECTION TO INSPECTION AREAS | LUB | MAP | 0.5 |  | 11400 | 6 Y |  |  | 64469 | 36010 | 2017-11-30 |  |  | 47410 | 2023-11-30
Aircraft-27 | 522102-01-2 | RH PAX COMPART/EMERGENCY EXIT SYST - DI | INSP | GR2 | 1 |  | 11400 | 6 Y |  |  | 64469 | 36010 | 2017-11-30 |  |  | 47410 | 2023-11-30
Aircraft-27 | 522102-01-2 | TEMPORARY PROTECTION TO INSPECTION AREAS | LUB | GR2 | 0.1 |  | 11400 | 6 Y |  |  | 64469 | 36010 | 2017-11-30 |  |  | 47410 | 2023-11-30
Aircraft-27 | 522102-01-2 | TEMPORARY PROTECTION TO INSPECTION AREAS | LUB | MAP | 0.5 |  | 11400 | 6 Y |  |  | 64469 | 36010 | 2017-11-30 |  |  | 47410 | 2023-11-30
Aircraft-27 | 523000-01-1 | FWD CARGO COMPARTMENT DOOR - LUB | LUB | GR2 | 0.5 |  | 5000 | 24 M |  |  | 64469 | 36010 | 2017-11-30 |  |  | 41010 | 2019-11-30
Aircraft-27 | 523000-01-1 | AFT CARGO COMPARTMENT DOOR - LUB | LUB | GR2 | 0.5 |  | 5000 | 24 M |  |  | 64469 | 36010 | 2017-11-30 |  |  | 41010 | 2019-11-30
Aircraft-27 | 523000-03-1 | FWD CARGO COMPART DOOR EXT HANDLE - LUB | LUB | GR2 | 0.5 |  | 5000 | 24 M |  |  | 64469 | 36010 | 2017-11-30 |  |  | 41010 | 2019-11-30
Aircraft-27 | 523000-03-1 | AFT CARGO COMPART DOOR EXT HANDLE - LUB | LUB | GR2 | 0.5 |  | 5000 | 24 M |  |  | 64469 | 36010 | 2017-11-30 |  |  | 41010 | 2019-11-30
Aircraft-27 | 523100-01-1 | FWD CARGO COMPARTMENT DOOR - F/C | TEST | GR2 | 2 | 15000 | 10000 | 48 M |  |  | 64469 | 36010 | 2017-11-30 |  | 79469 | 46010 | 2021-11-30
Aircraft-27 | 523103-01-1 | FWD CARGO COMPARTMENT DOOR LINING - REMOVE | ABAC | GR2 | 1 |  |  | 6 Y |  |  | 50927 | 29185 | 2013-12-22 |  |  |  | 2019-12-22
Aircraft-27 | 523103-01-1 | FWD CARGO COMPARTMENT DOOR - DI | INSP | GR2 | 0.5 |  |  | 6 Y |  |  | 50927 | 29185 | 2013-12-22 |  |  |  | 2019-12-22
Aircraft-27 | 523103-01-1 | TEMPORARY PROTECTION TO INSPECTION AREAS | LUB | GR2 | 0.1 |  |  | 6 Y |  |  | 50927 | 29185 | 2013-12-22 |  |  |  | 2019-12-22
Aircraft-27 | 523103-01-1 | TEMPORARY PROTECTION TO INSPECTION AREAS | LUB | MAP | 0.5 |  |  | 6 Y |  |  | 50927 | 29185 | 2013-12-22 |  |  |  | 2019-12-22
Aircraft-27 | 523103-01-1 | FWD CARGO COMPARTMENT DOOR LINING -INSTALL | FEAC | GR2 | 2 |  |  | 6 Y |  |  | 50927 | 29185 | 2013-12-22 |  |  |  | 2019-12-22
Aircraft-27 | 523108-01-1 | FWD CARGO COMPT DOOR HINGE FITTINGS - DI | INSP | GR2 | 0.5 |  | 14500 | 12 Y |  | C12.1 | 57812 | 32646 | 2015-12-04 |  |  | 47146 | 2027-12-04
Aircraft-27 | 523108-01-1 | TEMPORARY PROTECTION TO INSPECTION AREAS | LUB | GR2 | 0.1 |  | 14500 | 12 Y |  | C12.1 | 57812 | 32646 | 2015-12-04 |  |  | 47146 | 2027-12-04
Aircraft-27 | 523108-01-1 | TEMPORARY PROTECTION TO INSPECTION AREAS | LUB | MAP | 0.5 |  | 14500 | 12 Y |  | C12.1 | 57812 | 32646 | 2015-12-04 |  |  | 47146 | 2027-12-04
Aircraft-27 | 523109-01-1 | FWD CARGO COMPT DOOR LOCKING HOOKS - DI | INSP | GR2 | 3 |  |  | 6 Y |  |  | 50927 | 29185 | 2013-12-22 |  |  |  | 2019-12-22
Aircraft-27 | 523109-01-1 | TEMPORARY PROTECTION TO INSPECTION AREAS | LUB | GR2 | 0.1 |  |  | 6 Y |  |  | 50927 | 29185 | 2013-12-22 |  |  |  | 2019-12-22
Aircraft-27 | 523109-01-1 | TEMPORARY PROTECTION TO INSPECTION AREAS | LUB | MAP | 0.9 |  |  | 6 Y |  |  | 50927 | 29185 | 2013-12-22 |  |  |  | 2019-12-22
Aircraft-27 | 523116-01-1 | NECESSARY PROCEDURES TO INSP. | ABAC | GR2 | 3 |  | 13000 | 12 Y |  |  | 57812 | 32646 | 2015-12-04 |  |  | 45646 | 2027-12-04
Aircraft-27 | 523116-01-1 | AFT CARGO COMPARTMENT DOOR - DI | INSP | GR2 | 0.5 |  | 13000 | 12 Y |  |  | 57812 | 32646 | 2015-12-04 |  |  | 45646 | 2027-12-04
Aircraft-27 | 523116-01-1 | AFT CARGO COMPARTMENT DOOR - NDT | INSP | NDT | 1.5 |  | 13000 | 12 Y |  |  | 57812 | 32646 | 2015-12-04 |  |  | 45646 | 2027-12-04
Aircraft-27 | 523116-01-1 | FINAL CONFIGURATION AFTER INSP. | FEAC | GR2 | 3.5 |  | 13000 | 12 Y |  |  | 57812 | 32646 | 2015-12-04 |  |  | 45646 | 2027-12-04
Aircraft-27 | 523200-01-1 | AFT CARGO COMPARTMENT DOOR - F/C | INSP | GR2 | 2.5 | 15000 | 10000 | 48 M |  |  | 64469 | 36010 | 2017-11-30 |  | 79469 | 46010 | 2021-11-30
Aircraft-27 | 523213-01-1 | AFT CARGO COMPARTMENT DOOR - DI | INSP | GR2 | 4.5 |  |  | 6 Y |  |  | 50927 | 29185 | 2013-12-22 |  |  |  | 2019-12-22
Aircraft-27 | 523213-01-1 | TEMPORARY PROTECTION TO INSPECTION AREAS | LUB | GR2 | 0.1 |  |  | 6 Y |  |  | 50927 | 29185 | 2013-12-22 |  |  |  | 2019-12-22
Aircraft-27 | 523213-01-1 | TEMPORARY PROTECTION TO INSPECTION AREAS | LUB | MAP | 0.5 |  |  | 6 Y |  |  | 50927 | 29185 | 2013-12-22 |  |  |  | 2019-12-22
Aircraft-27 | 523218-01-1 | AFT CARGO COMPARTMENT DOOR - DI | INSP | GR2 | 0.5 |  |  | 12 Y |  |  | 33456 | 20292 | 2008-11-12 |  |  |  | 2020-11-12
Aircraft-27 | 523218-01-1 | TEMPORARY PROTECTION TO INSPECTION AREAS | LUB | GR2 | 0.1 |  |  | 12 Y |  |  | 33456 | 20292 | 2008-11-12 |  |  |  | 2020-11-12
Aircraft-27 | 523218-01-1 | TEMPORARY PROTECTION TO INSPECTION AREAS | LUB | MAP | 0.5 |  |  | 12 Y |  |  | 33456 | 20292 | 2008-11-12 |  |  |  | 2020-11-12
Aircraft-27 | 523219-01-1 | AFT CARGO COMPARTMENT DOOR - DI | INSP | GR2 | 3.5 |  |  | 6 Y |  |  | 50927 | 29185 | 2013-12-22 |  |  |  | 2019-12-22
Aircraft-27 | 523219-01-1 | TEMPORARY PROTECTION TO INSPECTION AREAS | LUB | GR2 | 0.1 |  |  | 6 Y |  |  | 50927 | 29185 | 2013-12-22 |  |  |  | 2019-12-22
Aircraft-27 | 523219-01-1 | TEMPORARY PROTECTION TO INSPECTION AREAS | LUB | MAP | 0.5 |  |  | 6 Y |  |  | 50927 | 29185 | 2013-12-22 |  |  |  | 2019-12-22
Aircraft-27 | 523500-02-1 | CARGO COMPARTMENT DOORS - OP/C | TEST | GR2 | 1.5 |  | 10000 | 72 M |  |  | 64469 | 36010 | 2017-11-30 |  |  | 46010 | 2023-11-30
Aircraft-27 | 524100-01-1 | FWD AVIONICS COMPARTMENT DOOR SEAL - DI | INSP | GR2 | 0.5 |  |  | 48 M |  | C12.1 | 57812 | 32646 | 2015-12-04 |  |  |  | 2019-12-04
Aircraft-27 | 524100-01-1 | LATERAL AVIONICS COMPART DOOR SEAL - DI | INSP | GR2 | 0.5 |  |  | 48 M |  | C12.1 | 57812 | 32646 | 2015-12-04 |  |  |  | 2019-12-04
Aircraft-27 | 524100-01-1 | LATERAL AVIONICS COMPART DOOR SEAL - DI | INSP | GR2 | 0.5 |  |  | 48 M |  | C12.1 | 57812 | 32646 | 2015-12-04 |  |  |  | 2019-12-04
Aircraft-27 | 524100-01-1 | REAR AVIONICS COMPART DOOR SEAL - DI | INSP | GR2 | 0.5 |  |  | 48 M |  | C12.1 | 57812 | 32646 | 2015-12-04 |  |  |  | 2019-12-04
Aircraft-27 | 524100-02-1 | FWD AVIONICS COMPARTMENT DOOR HANDLE - LUB | LUB | GR2 | 0.5 |  |  | 36 M |  |  | 64469 | 36010 | 2017-11-30 |  |  |  | 2020-11-30
Aircraft-27 | 524100-02-1 | LATERAL AVIONICS COMPART DOOR HANDLE - LUB | LUB | GR2 | 0.5 |  |  | 36 M |  |  | 64469 | 36010 | 2017-11-30 |  |  |  | 2020-11-30
Aircraft-27 | 524100-02-1 | LATERAL AVIONICS COMPART DOOR HANDLE - LUB | LUB | GR2 | 0.5 |  |  | 36 M |  |  | 64469 | 36010 | 2017-11-30 |  |  |  | 2020-11-30
Aircraft-27 | 524100-02-1 | REAR AVIONICS COMPART DOOR HANDLE - LUB | LUB | GR2 | 0.5 |  |  | 36 M |  |  | 64469 | 36010 | 2017-11-30 |  |  |  | 2020-11-30
Aircraft-27 | 524111-01-1 | FWD AVIONICS COMPARTMENT DOOR - DI | INSP | GR2 | 0.5 |  |  | 12 Y |  |  | 33456 | 20292 | 2008-11-12 |  |  |  | 2020-11-12
Aircraft-27 | 524111-01-1 | TEMPORARY PROTECTION TO INSPECTION AREAS | LUB | GR2 | 0.1 |  |  | 12 Y |  |  | 33456 | 20292 | 2008-11-12 |  |  |  | 2020-11-12
Aircraft-27 | 524111-01-1 | TEMPORARY PROTECTION TO INSPECTION AREAS | LUB | MAP | 0.5 |  |  | 12 Y |  |  | 33456 | 20292 | 2008-11-12 |  |  |  | 2020-11-12
Aircraft-27 | 524121-01-1 | AFT AVIONIC COMPARTMENT ACCESS DOOR - DI | INSP | GR2 | 0.5 |  |  | 6 Y |  |  | 50927 | 29185 | 2013-12-22 |  |  |  | 2019-12-22
Aircraft-27 | 524121-01-1 | TEMPORARY PROTECTION TO INSPECTION AREAS | LUB | GR2 | 0.1 |  |  | 6 Y |  |  | 50927 | 29185 | 2013-12-22 |  |  |  | 2019-12-22
Aircraft-27 | 524121-01-1 | TEMPORARY PROTECTION TO INSPECTION AREAS | LUB | MAP | 0.5 |  |  | 6 Y |  |  | 50927 | 29185 | 2013-12-22 |  |  |  | 2019-12-22
Aircraft-27 | 524131-01-1 | LATERAL RIGHT AVIONIC COMPART DOOR - DI | INSP | GR2 | 0.5 |  |  | 6 Y |  |  | 50927 | 29185 | 2013-12-22 |  |  |  | 2019-12-22
Aircraft-27 | 524131-01-1 | TEMPORARY PROTECTION TO INSPECTION AREAS | LUB | GR2 | 0.1 |  |  | 6 Y |  |  | 50927 | 29185 | 2013-12-22 |  |  |  | 2019-12-22
Aircraft-27 | 524131-01-1 | TEMPORARY PROTECTION TO INSPECTION AREAS | LUB | MAP | 0.5 |  |  | 6 Y |  |  | 50927 | 29185 | 2013-12-22 |  |  |  | 2019-12-22
Aircraft-27 | 524141-01-1 | LATERAL LEFT AVIONICS COMPART DOOR - DI | INSP | GR2 | 0.5 |  |  | 6 Y |  |  | 50927 | 29185 | 2013-12-22 |  |  |  | 2019-12-22
Aircraft-27 | 524141-01-1 | TEMPORARY PROTECTION TO INSPECTION AREAS | LUB | GR2 | 0.1 |  |  | 6 Y |  |  | 50927 | 29185 | 2013-12-22 |  |  |  | 2019-12-22
Aircraft-27 | 524141-01-1 | TEMPORARY PROTECTION TO INSPECTION AREAS | LUB | MAP | 0.5 |  |  | 6 Y |  |  | 50927 | 29185 | 2013-12-22 |  |  |  | 2019-12-22
Aircraft-27 | 525111-01-1 | COCKPIT DOOR LOCKING SYSTEM - DI | INSP | GR2 | 1.5 | 15000 |  |  |  | C12.1 | 57812 | 32646 | 2015-12-04 |  | 72812
Aircraft-27 | 525111-02-1 | COCKPIT DOOR PRESS SENSING CHANNELS - OP/C | TEST | GR4 | 0.5 | 15000 |  | 48 M |  | C12.1 | 57812 | 32646 | 2015-12-04 |  | 72812 |  | 2019-12-04
Aircraft-27 | 525111-04-1 | COCKPIT DOOR OPENING - OP/C | TEST | GR4 | 0.5 | 15000 |  | 48 M |  | C12.1 | 57812 | 32646 | 2015-12-04 |  | 72812 |  | 2019-12-04
Aircraft-27 | 525111-05-1 | COCKPIT DOOR OPENING - OP/C | TEST | GR4 | 0.5 | 15000 |  | 48 M |  | C12.1 | 57812 | 32646 | 2015-12-04 |  | 72812 |  | 2019-12-04
Aircraft-27 | 525111-08-1 | DOOR/COCKPIT/MANUAL OPEN/ESCAPE PANEL-OP/C | TEST | GR2 | 0.5 |  |  | 72 M |  |  | 50927 | 29185 | 2013-12-22 |  |  |  | 2019-12-22
Aircraft-27 | 527100-01-1 | DOOR WARNING SYSTEM - OP/C | TEST | GR4 | 1.5 | 7500 |  | 40 M |  |  | 64469 | 36010 | 2017-11-30 |  | 71969 |  | 2021-03-30
Aircraft-27 | 527100-02-1 | DOOR WARNING PROXIMITY SWITCH MECH - LUB | LUB | GR2 | 0.2 |  |  | 18 M | A-CHECK |  | 64469 | 36010 | 2017-11-30 |  |  |  | 2019-05-30
Aircraft-27 | 527100-02-1 | DOOR WARNING PROXIMITY SWITCH MECH - LUB | LUB | GR2 | 0.2 |  |  | 18 M | A-CHECK |  | 64469 | 36010 | 2017-11-30 |  |  |  | 2019-05-30
Aircraft-27 | 527100-02-1 | DOOR WARNING PROXIMITY SWITCH MECH - LUB | LUB | GR2 | 0.2 |  |  | 18 M | A-CHECK |  | 64469 | 36010 | 2017-11-30 |  |  |  | 2019-05-30
Aircraft-27 | 527100-02-1 | DOOR WARNING PROXIMITY SWITCH MECH - LUB | LUB | GR2 | 0.2 |  |  | 18 M | A-CHECK |  | 64469 | 36010 | 2017-11-30 |  |  |  | 2019-05-30
Aircraft-27 | 527300-01-1 | EMERGENCY ESCAPE SLIDE RELEASE WARN - OP/C | TEST | GR4 | 2 | 7500 |  | 40 M |  |  | 64469 | 36010 | 2017-11-30 |  | 71969 |  | 2021-03-30
Aircraft-27 | 527300-02-1 | EMERGENCY ESCAPE SLIDE WARNING SYST - OP/C | TEST | GR4 | 2 |  | 18000 | 80 M |  | C12.1 | 57812 | 32646 | 2015-12-04 |  |  | 50646 | 2022-08-04
Aircraft-27 | 528101-01-1 | LEFT MLG DOOR FITTINGS - DI | INSP | GR1 | 0.5 |  |  | 6 Y |  |  | 50927 | 29185 | 2013-12-22 |  |  |  | 2019-12-22
Aircraft-27 | 528101-01-1 | TEMPORARY PROTECTION TO INSPECTION AREAS | LUB | GR1 | 0.1 |  |  | 6 Y |  |  | 50927 | 29185 | 2013-12-22 |  |  |  | 2019-12-22
Aircraft-27 | 528101-01-1 | TEMPORARY PROTECTION TO INSPECTION AREAS | LUB | MAP | 0.5 |  |  | 6 Y |  |  | 50927 | 29185 | 2013-12-22 |  |  |  | 2019-12-22
Aircraft-27 | 528101-01-1 | RIGHT MLG DOOR FITTINGS - DI | INSP | GR1 | 0.5 |  |  | 6 Y |  |  | 50927 | 29185 | 2013-12-22 |  |  |  | 2019-12-22
Aircraft-27 | 528101-01-1 | TEMPORARY PROTECTION TO INSPECTION AREAS | LUB | GR1 | 0.1 |  |  | 6 Y |  |  | 50927 | 29185 | 2013-12-22 |  |  |  | 2019-12-22
Aircraft-27 | 528101-01-1 | TEMPORARY PROTECTION TO INSPECTION AREAS | LUB | MAP | 0.5 |  |  | 6 Y |  |  | 50927 | 29185 | 2013-12-22 |  |  |  | 2019-12-22
Aircraft-27 | 528106-01-1 | NECESSARY PROCEDURES TO INSP. | ABAC | GR1 | 0.5 |  | 4600 | [8 empty] | 48000
Aircraft-27 | 528106-01-1 | MLG DOORS SYST/ACTUACTOR LUGS - NDT | INSP | NDT | 0.5 |  | 4600 | [8 empty] | 48000
Aircraft-27 | 528106-01-1 | MLG DOORS SYST/ACTUACTOR LUGS - NDT | INSP | NDT | 0.5 |  | 4600 | [8 empty] | 48000
Aircraft-27 | 528106-01-1 | FINAL CONFIGURATION AFTER INSP. | FEAC | GR1 | 0.5 |  | 4600 | [8 empty] | 48000
Aircraft-27 | 528106-01-1 | NECESSARY PROCEDURES TO INSP. | ABAC | GR1 | 0.5 |  | 4600 | [8 empty] | 48000
Aircraft-27 | 528106-01-1 | MLG DOORS SYST/ACTUACTOR LUGS - NDT | INSP | NDT | 0.5 |  | 4600 | [8 empty] | 48000
Aircraft-27 | 528106-01-1 | MLG DOORS SYST/ACTUACTOR LUGS - NDT | INSP | NDT | 0.5 |  | 4600 | [8 empty] | 48000
Aircraft-27 | 528106-01-1 | FINAL CONFIGURATION AFTER INSP. | FEAC | GR1 | 0.5 |  | 4600 | [8 empty] | 48000
Aircraft-27 | 528107-01-1 | MLG DOORS SYSTEM/FWD FITTING JOINT - DI | INSP | GR1 | 0.5 |  | 4400 |  |  |  | 64469 | 36010 | 2017-11-30 |  |  | 40410
Aircraft-27 | 528107-01-1 | MLG DOORS SYSTEM/FWD FITTING JOINT - DI | INSP | GR1 | 0.5 |  | 4400 |  |  |  | 64469 | 36010 | 2017-11-30 |  |  | 40410
Aircraft-27 | 528211-01-1 | NOSE LANDING GEAR MAIN DOOR HINGE - DI | INSP | GR1 | 0.5 |  |  | 6 Y |  |  | 50927 | 29185 | 2013-12-22 |  |  |  | 2019-12-22
Aircraft-27 | 528211-01-1 | TEMPORARY PROTECTION TO INSPECTION AREAS | LUB | GR1 | 0.1 |  |  | 6 Y |  |  | 50927 | 29185 | 2013-12-22 |  |  |  | 2019-12-22
Aircraft-27 | 528211-01-1 | TEMPORARY PROTECTION TO INSPECTION AREAS | LUB | MAP | 0.5 |  |  | 6 Y |  |  | 50927 | 29185 | 2013-12-22 |  |  |  | 2019-12-22
Aircraft-27 | 528221-01-1 | NOSE LAND GEAR SECONDARY DOOR HINGE - DI | INSP | GR1 | 0.5 |  |  | 6 Y |  |  | 50927 | 29185 | 2013-12-22 |  |  |  | 2019-12-22
Aircraft-27 | 528221-01-1 | TEMPORARY PROTECTION TO INSPECTION AREAS | LUB | GR1 | 0.1 |  |  | 6 Y |  |  | 50927 | 29185 | 2013-12-22 |  |  |  | 2019-12-22
Aircraft-27 | 528221-01-1 | TEMPORARY PROTECTION TO INSPECTION AREAS | LUB | MAP | 0.5 |  |  | 6 Y |  |  | 50927 | 29185 | 2013-12-22 |  |  |  | 2019-12-22
Aircraft-27 | 528223-01-1 | NLG DOORS SYST/AFT DOOR AFT FITTINGS - DI | INSP | GR1 | 0.5 |  | 7500 |  |  |  | 64469 | 36010 | 2017-11-30 |  |  | 43510
Aircraft-27 | 528223-01-1 | NLG DOORS SYST/AFT DOOR AFT FITTINGS - DI | INSP | GR1 | 0.5 |  | 7500 |  |  |  | 64469 | 36010 | 2017-11-30 |  |  | 43510
Aircraft-27 | 530000-01-1 | LOWER FUSELAGE PISTON DRAIN VALVES - DI | INSP | GR2 | 1 |  |  | 72 M |  |  | 50927 | 29185 | 2013-12-22 |  |  |  | 2019-12-22
Aircraft-27 | 531101-02-1 | NECESSARY PROCEDURES TO INSP. | ABAC | ICH | 6 |  | 9800 |  |  |  | 57812 | 32646 | 2015-12-04 |  |  | 42446
Aircraft-27 | 531101-02-1 | FWD PASSENGER/CREW DOOR CUTOUT - SDI | INSP | GR2 | 1 |  | 9800 |  |  |  | 57812 | 32646 | 2015-12-04 |  |  | 42446
Aircraft-27 | 531101-02-1 | FINAL CONFIGURATION AFTER INSP. | FEAC | ICH | 8 |  | 9800 |  |  |  | 57812 | 32646 | 2015-12-04 |  |  | 42446
Aircraft-27 | 531102-01-1 | FWD PAX/CREW DOORS FWD UPPER CORNERS - DI | INSP | ESHS | 1 |  | 15300 | 6 Y |  |  | 64469 | 36010 | 2017-11-30 |  |  | 51310 | 2023-11-30
Aircraft-27 | 531103-01-2 | NECESSARY PROCEDURES TO INSP. | ABAC | GR2 | 6 |  | 16800 |  |  | C12.1 | 57812 | 32646 | 2015-12-04 |  |  | 49446
Aircraft-27 | 531103-01-2 | MAIN STRUCT/FWD PAX/CREW DOOR CUTOUT - DI | INSP | GR2 | 0.5 |  | 16800 |  |  | C12.1 | 57812 | 32646 | 2015-12-04 |  |  | 49446
Aircraft-27 | 531103-01-2 | MAIN STRUCT/FWD PAX/CREW DOOR CUTOUT - NDT | INSP | NDT | 1.5 |  | 16800 |  |  | C12.1 | 57812 | 32646 | 2015-12-04 |  |  | 49446
Aircraft-27 | 531103-01-2 | FINAL CONFIGURATION AFTER INSP. | FEAC | GR2 | 8 |  | 16800 |  |  | C12.1 | 57812 | 32646 | 2015-12-04 |  |  | 49446
Aircraft-27 | 531105-01-1 | MAIN STRUCTURE/LATERAL WINDOW FRAME - DI | INSP | GR2 | 0.5 |  | 890 |  | A-CHECK |  | 67139 | 37353 | 2018-08-28 |  |  | 38243
Aircraft-27 | 531106-01-1 | FWD FUSELAGE SKIN FROM FR12 TO 24 - GVI | INSP | ESHS | 1 |  | 10700 |  |  |  | 61652 | 34628 | 2017-01-17 |  |  | 45328
Aircraft-27 | 531107-01-1 | FWD PRESSURE BULKHEAD FWD FACE - DI | INSP | GR2 | 0.5 | [5 empty] | 33456 | 20292 | 2008-11-12 |  |  | 40292
Aircraft-27 | 531108-01-1 | MAIN STRUCT./NLG/BOLTS - REMOVE | ABAC | GR1 | 0.5 | 39900 | 19900 |  |  | C12.1 | 57812 | 32646 | 2015-12-04 |  | 97712 | 52546
Aircraft-27 | 531108-01-1 | MAIN STRUCT./HOLES AT FWD CORNERS/FR9 -DI | INSP | GR1 | 0.5 | 39900 | 19900 |  |  | C12.1 | 57812 | 32646 | 2015-12-04 |  | 97712 | 52546
Aircraft-27 | 531108-01-1 | MAIN STRUCT./HOLES AT FWD CORNERS/FR9 -NDT | INSP | NDT | 0.5 | 39900 | 19900 |  |  | C12.1 | 57812 | 32646 | 2015-12-04 |  | 97712 | 52546
Aircraft-27 | 531108-01-1 | MAIN STRUCT./NLG/BOLTS - INSTALL | FEAC | GR1 | 0.5 | 39900 | 19900 |  |  | C12.1 | 57812 | 32646 | 2015-12-04 |  | 97712 | 52546
Aircraft-27 | 531111-01-1 | AVIONICS COMPARTMENT DOORS - GVI | INSP | ESHS | 1 |  | 1500 |  | A-CHECK |  | 66499 | 37033 | 2018-06-27 |  |  | 38533
Aircraft-27 | 531112-01-1 | FUSELAGE LOWER PANEL AT NLG BAY - DI | INSP | ESHS | 0.5 | 39600 | 19800 |  |  |  | 50927 | 29185 | 2013-12-22 |  | 90527 | 48985
Aircraft-27 | 531113-01-1 | FUSELAGE SKIN ATTACHMENT/FR 16,STG 3 - GVI | INSP | ESHS | 0.5 |  | 6500 |  |  |  | 61652 | 34628 | 2017-01-17 |  |  | 41128
Aircraft-27 | 531114-02-1 | FUSELAGE SKIN EXTERNAL SURFACE - GVI | INSP | ESHS | 1 |  | 5700 |  |  |  | 64469 | 36010 | 2017-11-30 |  |  | 41710
Aircraft-27 | 531117-01-1 | FUSELAGE SIDE PANEL - GVI | INSP | ESHS | 0.5 |  | 14500 |  |  |  | 44677 | 26032 | 2012-03-06 |  |  | 40532
Aircraft-27 | 531118-01-1 | AREA FWD OF WINDSHIELD EXT SURFACE - GVI | INSP | ESHS | 0.5 |  | 10500 |  |  |  | 64469 | 36010 | 2017-11-30 |  |  | 46510
Aircraft-27 | 531119-01-1 | LOWER LONGIT LAP JOINT UPPER SKIN - DI | INSP | ESHS | 0.5 |  | 10200 |  |  |  | 64469 | 36010 | 2017-11-30 |  |  | 46210
Aircraft-27 | 531120-01-1 | UPPER LAP JOINT EXTERNAL SURFACE - DI | INSP | ESHS | 0.5 | [5 empty] | 64469 | 36010 | 2017-11-30 |  |  | 54510
Aircraft-27 | 531121-01-1 | LATERAL LONGITUDINAL LAP JOINT - DI | INSP | ESHS | 0.5 | [5 empty] | 64469 | 36010 | 2017-11-30 |  |  | 52610
Aircraft-27 | 531123-01-1 | FUSELAGE SKIN, LATERAL LAP JOINT - DI | INSP | ESHS | 1 |  |  | 6 Y |  |  | 50927 | 29185 | 2013-12-22 |  |  |  | 2019-12-22
Aircraft-27 | 531124-01-1 | MAIN STRUCTURE/FRAME 20 SPLICE - DI | INSP | GR2 | 1 |  | 7900 |  |  |  | 64469 | 36010 | 2017-11-30 |  |  | 43910
Aircraft-27 | 531125-02-1 | NOSE FORWARD FUSELAGE/WINDOW FRAME - DI | INSP | GR2 | 0.5 |  | 29800 |  |  |  | 50927 | 29185 | 2013-12-22 |  |  | 58985
Aircraft-27 | 531126-01-1 | NECESSARY PROCEDURES TO INSP. | ABAC | GR2 | 6 | [5 empty] | 64469 | 36010 | 2017-11-30 |  | 87769 | 47610
Aircraft-27 | 531126-01-1 | MAIN STRUCT/LATERAL SPLICING,FR 8 - NDT | INSP | NDT | 1 | [5 empty] | 64469 | 36010 | 2017-11-30 |  | 87769 | 47610
Aircraft-27 | 531126-01-1 | FINAL CONFIGURATION AFTER INSP | FEAC | GR2 | 7 | [5 empty] | 64469 | 36010 | 2017-11-30 |  | 87769 | 47610
Aircraft-27 | 531127-01-1 | NECESSARY PROCEDURES TO INSP. | ABAC | GR2 | 6 |  | 7200 |  |  |  | 64469 | 36010 | 2017-11-30 |  |  | 43210
Aircraft-27 | 531127-01-1 | MAIN STRUCTURE/LATERAL SPLICING,FR 11 -NDT | INSP | NDT | 0.5 |  | 7200 |  |  |  | 64469 | 36010 | 2017-11-30 |  |  | 43210
Aircraft-27 | 531127-01-1 | FINAL CONFIGURATION AFTER INSP. | FEAC | GR2 | 7 |  | 7200 |  |  |  | 64469 | 36010 | 2017-11-30 |  |  | 43210
Aircraft-27 | 531129-02-2 | NECESSARY PROCEDURES TO INSP. | ABAC | GR2 | 14.7 |  | 8800 |  |  |  | 64469 | 36010 | 2017-11-30 |  |  | 44810
Aircraft-27 | 531129-02-2 | NECESSARY PROCEDURES TO INSP. | ABAC | GR4 | 0.3 |  | 8800 |  |  |  | 64469 | 36010 | 2017-11-30 |  |  | 44810
Aircraft-27 | 531129-02-2 | WINDSHIELD CENTER POST LOWER ATTACH. - NDT | INSP | NDT | 1 |  | 8800 |  |  |  | 64469 | 36010 | 2017-11-30 |  |  | 44810
Aircraft-27 | 531129-02-2 | FINAL CONFIGURATION AFTER INSP. | FEAC | GR2 | 14.5 |  | 8800 |  |  |  | 64469 | 36010 | 2017-11-30 |  |  | 44810
Aircraft-27 | 531129-02-2 | FINAL CONFIGURATION AFTER INSP. | FEAC | GR4 | 0.5 |  | 8800 |  |  |  | 64469 | 36010 | 2017-11-30 |  |  | 44810
Aircraft-27 | 531130-02-1 | NECESSARY PROCEDURES TO INSP. | ABAC | GR2 | 1.5 |  | 13800 |  |  | C12.1 | 57812 | 32646 | 2015-12-04 |  |  | 46446
Aircraft-27 | 531130-02-1 | WINDSHIELD SLIDING WINDOW FRAME LWR - DI | INSP | GR2 | 0.5 |  | 13800 |  |  | C12.1 | 57812 | 32646 | 2015-12-04 |  |  | 46446
Aircraft-27 | 531130-02-1 | WINDSHIELD SLIDING WINDOW FRAME LWR - NDT | INSP | NDT | 1 |  | 13800 |  |  | C12.1 | 57812 | 32646 | 2015-12-04 |  |  | 46446
Aircraft-27 | 531130-02-1 | FINAL CONFIGURATION AFTER INSP. | FEAC | GR2 | 2 |  | 13800 |  |  | C12.1 | 57812 | 32646 | 2015-12-04 |  |  | 46446
Aircraft-27 | 531131-02-1 | NECESSARY PROCEDURES TO INSP. | ABAC | ESHS | 1 |  | 12600 |  |  | C12.1 | 57812 | 32646 | 2015-12-04 |  |  | 45246
Aircraft-27 | 531131-02-1 | NECESSARY PROCEDURES TO INSP. | ABAC | GR2 | 9 |  | 12600 |  |  | C12.1 | 57812 | 32646 | 2015-12-04 |  |  | 45246
Aircraft-27 | 531131-02-1 | FWD FUSELAGE/WINDSHIELD CENTER POST - DI | INSP | GR2 | 0.5 |  | 12600 |  |  | C12.1 | 57812 | 32646 | 2015-12-04 |  |  | 45246
Aircraft-27 | 531131-02-1 | FWD FUSELAGE/WINDSHIELD CENTER POST - NDT | INSP | NDT | 0.5 |  | 12600 |  |  | C12.1 | 57812 | 32646 | 2015-12-04 |  |  | 45246
Aircraft-27 | 531131-02-1 | FINAL CONFIGURATION AFTER INSP. | FEAC | ESHS | 1.5 |  | 12600 |  |  | C12.1 | 57812 | 32646 | 2015-12-04 |  |  | 45246
Aircraft-27 | 531131-02-1 | FINAL CONFIGURATION AFTER INSP. | FEAC | GR2 | 12 |  | 12600 |  |  | C12.1 | 57812 | 32646 | 2015-12-04 |  |  | 45246
Aircraft-27 | 531131-02-1 | FINAL CONFIGURATION AFTER INSP. | FEAC | ICH | 1 |  | 12600 |  |  | C12.1 | 57812 | 32646 | 2015-12-04 |  |  | 45246
Aircraft-27 | 531131-02-1 | FINAL CONFIGURATION AFTER INSP. | FEAC | PINT | 1 |  | 12600 |  |  | C12.1 | 57812 | 32646 | 2015-12-04 |  |  | 45246
Aircraft-27 | 531133-01-1 | MAIN STRUCT/WINDSHIELD SIDE POST,LH/RH -DI | INSP | GR2 | 1.5 |  | 1100 |  | A-CHECK |  | 66499 | 37033 | 2018-06-27 |  |  | 38133
Aircraft-27 | 531135-01-2 | NECESSARY PROCEDURES TO INSP. | ABAC | GR2 | 1 |  | 11000 |  |  |  | 50927 | 29185 | 2013-12-22 |  |  | 40185
Aircraft-27 | 531135-01-2 | MAIN STRUCT/FR 1 THRU 24/FUSEL.INT.- NDT | INSP | NDT | 0.5 |  | 11000 |  |  |  | 50927 | 29185 | 2013-12-22 |  |  | 40185
Aircraft-27 | 531135-01-2 | FINAL CONFIGURATION AFTER INSP. | FEAC | GR2 | 1 |  | 11000 |  |  |  | 50927 | 29185 | 2013-12-22 |  |  | 40185
Aircraft-27 | 531151-01-1 | LEFT FWD PAX/CREW DOOR STOP FITTINGS - DI | INSP | GR2 | 1 |  |  | 12 Y |  |  | 33456 | 20292 | 2008-11-12 |  |  |  | 2020-11-12
Aircraft-27 | 531151-01-1 | RGHT FWD PAX/CREW DOOR STOP FITTINGS - DI | INSP | GR2 | 1 |  |  | 12 Y |  |  | 33456 | 20292 | 2008-11-12 |  |  |  | 2020-11-12
Aircraft-27 | 531153-02-1 | NECESSARY PROCEDURES TO INSP. | ABAC | ESHS | 2.5 |  | 6800 |  |  |  | 61652 | 34628 | 2017-01-17 |  |  | 41428
Aircraft-27 | 531153-02-1 | NECESSARY PROCEDURES TO INSP. | ABAC | GR2 | 1.5 |  | 6800 |  |  |  | 61652 | 34628 | 2017-01-17 |  |  | 41428
Aircraft-27 | 531153-02-1 | NECESSARY PROCEDURES TO INSP. | ABAC | ICH | 1 |  | 6800 |  |  |  | 61652 | 34628 | 2017-01-17 |  |  | 41428
Aircraft-27 | 531153-02-1 | LEFT FWD PAX/CREW DOOR FRAME - DI | INSP | GR2 | 0.5 |  | 6800 |  |  |  | 61652 | 34628 | 2017-01-17 |  |  | 41428
Aircraft-27 | 531153-02-1 | LEFT FWD PAX/CREW DOOR FRAME - NDT | INSP | NDT | 2 |  | 6800 |  |  |  | 61652 | 34628 | 2017-01-17 |  |  | 41428
Aircraft-27 | 531153-02-1 | FINAL CONFIGURATION AFTER INSP. | FEAC | ESHS | 2.5 |  | 6800 |  |  |  | 61652 | 34628 | 2017-01-17 |  |  | 41428
Aircraft-27 | 531153-02-1 | FINAL CONFIGURATION AFTER INSP. | FEAC | GR2 | 2 |  | 6800 |  |  |  | 61652 | 34628 | 2017-01-17 |  |  | 41428
Aircraft-27 | 531153-02-1 | FINAL CONFIGURATION AFTER INSP. | FEAC | ICH | 1 |  | 6800 |  |  |  | 61652 | 34628 | 2017-01-17 |  |  | 41428
Aircraft-27 | 531153-02-1 | NECESSARY PROCEDURES TO INSP. | ABAC | ESHS | 2.5 |  | 6800 |  |  |  | 61652 | 34628 | 2017-01-17 |  |  | 41428
Aircraft-27 | 531153-02-1 | NECESSARY PROCEDURES TO INSP. | ABAC | GR2 | 1.5 |  | 6800 |  |  |  | 61652 | 34628 | 2017-01-17 |  |  | 41428
Aircraft-27 | 531153-02-1 | NECESSARY PROCEDURES TO INSP. | ABAC | ICH | 1 |  | 6800 |  |  |  | 61652 | 34628 | 2017-01-17 |  |  | 41428
Aircraft-27 | 531153-02-1 | RIGHT FWD PAX/CREW DOOR FRAME - DI | INSP | GR2 | 0.5 |  | 6800 |  |  |  | 61652 | 34628 | 2017-01-17 |  |  | 41428
Aircraft-27 | 531153-02-1 | RIGHT FWD PAX/CREW DOOR FRAME - NDT | INSP | NDT | 2 |  | 6800 |  |  |  | 61652 | 34628 | 2017-01-17 |  |  | 41428
Aircraft-27 | 531153-02-1 | FINAL CONFIGURATION AFTER INSP. | FEAC | ESHS | 2.5 |  | 6800 |  |  |  | 61652 | 34628 | 2017-01-17 |  |  | 41428
Aircraft-27 | 531153-02-1 | FINAL CONFIGURATION AFTER INSP. | FEAC | GR2 | 2 |  | 6800 |  |  |  | 61652 | 34628 | 2017-01-17 |  |  | 41428
Aircraft-27 | 531153-02-1 | FINAL CONFIGURATION AFTER INSP. | FEAC | ICH | 1 |  | 6800 |  |  |  | 61652 | 34628 | 2017-01-17 |  |  | 41428
Aircraft-27 | 531154-01-1 | NECESSARY PROCEDURES TO INSP | ABAC | GR2 | 10 |  | 16800 | [8 empty] | 48000
Aircraft-27 | 531154-01-1 | FWD PASSENGER/CREW DOOR CUTOUT - NDT | INSP | NDT | 2 |  | 16800 | [8 empty] | 48000
Aircraft-27 | 531154-01-1 | FINAL CONFIGURATION AFTER INSP | FEAC | GR2 | 15 |  | 16800 | [8 empty] | 48000
Aircraft-27 | 531155-02-1 | NECESSARY PROCEDURES TO INSP. | ABAC | ESHS | 2.5 |  | 8900 |  |  |  | 64469 | 36010 | 2017-11-30 |  |  | 44910
Aircraft-27 | 531155-02-1 | NECESSARY PROCEDURES TO INSP. | ABAC | GR2 | 1.5 |  | 8900 |  |  |  | 64469 | 36010 | 2017-11-30 |  |  | 44910
Aircraft-27 | 531155-02-1 | NECESSARY PROCEDURES TO INSP. | ABAC | ICH | 1 |  | 8900 |  |  |  | 64469 | 36010 | 2017-11-30 |  |  | 44910
Aircraft-27 | 531155-02-1 | LEFT FWD PAX/CREW DOOR FRAME - DI | INSP | GR2 | 0.5 |  | 8900 |  |  |  | 64469 | 36010 | 2017-11-30 |  |  | 44910
Aircraft-27 | 531155-02-1 | LEFT FWD PAX/CREW DOOR FRAME - NDT | INSP | NDT | 1.5 |  | 8900 |  |  |  | 64469 | 36010 | 2017-11-30 |  |  | 44910
Aircraft-27 | 531155-02-1 | FINAL CONFIGURATION AFTER INSP. | FEAC | ESHS | 2.5 |  | 8900 |  |  |  | 64469 | 36010 | 2017-11-30 |  |  | 44910
Aircraft-27 | 531155-02-1 | FINAL CONFIGURATION AFTER INSP. | FEAC | GR2 | 2 |  | 8900 |  |  |  | 64469 | 36010 | 2017-11-30 |  |  | 44910
Aircraft-27 | 531155-02-1 | FINAL CONFIGURATION AFTER INSP. | FEAC | ICH | 1 |  | 8900 |  |  |  | 64469 | 36010 | 2017-11-30 |  |  | 44910
Aircraft-27 | 531155-02-1 | NECESSARY PROCEDURES TO INSP. | ABAC | ESHS | 2.5 |  | 8900 |  |  |  | 64469 | 36010 | 2017-11-30 |  |  | 44910
Aircraft-27 | 531155-02-1 | NECESSARY PROCEDURES TO INSP. | ABAC | GR2 | 1.5 |  | 8900 |  |  |  | 64469 | 36010 | 2017-11-30 |  |  | 44910
Aircraft-27 | 531155-02-1 | NECESSARY PROCEDURES TO INSP. | ABAC | ICH | 1 |  | 8900 |  |  |  | 64469 | 36010 | 2017-11-30 |  |  | 44910
Aircraft-27 | 531155-02-1 | RIGHT FWD PAX/CREW DOOR FRAME - DI | INSP | GR2 | 0.5 |  | 8900 |  |  |  | 64469 | 36010 | 2017-11-30 |  |  | 44910
Aircraft-27 | 531155-02-1 | RIGHT FWD PAX/CREW DOOR FRAME - NDT | INSP | NDT | 1.5 |  | 8900 |  |  |  | 64469 | 36010 | 2017-11-30 |  |  | 44910
Aircraft-27 | 531155-02-1 | FINAL CONFIGURATION AFTER INSP. | FEAC | ESHS | 2.5 |  | 8900 |  |  |  | 64469 | 36010 | 2017-11-30 |  |  | 44910
Aircraft-27 | 531155-02-1 | FINAL CONFIGURATION AFTER INSP. | FEAC | GR2 | 2 |  | 8900 |  |  |  | 64469 | 36010 | 2017-11-30 |  |  | 44910
Aircraft-27 | 531155-02-1 | FINAL CONFIGURATION AFTER INSP. | FEAC | ICH | 1 |  | 8900 |  |  |  | 64469 | 36010 | 2017-11-30 |  |  | 44910
Aircraft-27 | 531157-01-2 | MN STRUCT/FR4 THRU 24/FITTING FR20/21 - DI | INSP | GR2 | 1.5 |  | 7000 |  |  |  | 64469 | 36010 | 2017-11-30 |  |  | 43010
Aircraft-27 | 531161-01-1 | NLG BAY PANELS, ZONES 123/124 - GVI | INSP | GR1 | 1 |  |  | 12 Y |  |  | 50927 | 29185 | 2013-12-22 |  |  |  | 2025-12-22
Aircraft-27 | 531161-01-1 | TEMPORARY PROTECTION TO INSPECTION AREAS | LUB | GR1 | 0.1 |  |  | 12 Y |  |  | 50927 | 29185 | 2013-12-22 |  |  |  | 2025-12-22
Aircraft-27 | 531161-01-1 | TEMPORARY PROTECTION TO INSPECTION AREAS | LUB | MAP | 0.5 |  |  | 12 Y |  |  | 50927 | 29185 | 2013-12-22 |  |  |  | 2025-12-22
Aircraft-27 | 531162-01-1 | NOSE LANDING GEAR BAY REAR PANEL - DI | INSP | GR2 | 0.5 | [5 empty] | 33456 | 20292 | 2008-11-12 |  | 73456 | 40292
Aircraft-27 | 531163-01-1 | LEFT FWD PAX/CREW DOOR STRUCT - DI | INSP | GR2 | 5 |  |  | 6 Y |  |  | 50927 | 29185 | 2013-12-22 |  |  |  | 2019-12-22
Aircraft-27 | 531163-01-1 | LEFT FWD PAX/CREW DOOR STRUCT - DI | INSP | ICH | 2 |  |  | 6 Y |  |  | 50927 | 29185 | 2013-12-22 |  |  |  | 2019-12-22
Aircraft-27 | 531163-01-1 | TEMPORARY PROTECTION TO INSPECTION AREAS | LUB | GR2 | 0.1 |  |  | 6 Y |  |  | 50927 | 29185 | 2013-12-22 |  |  |  | 2019-12-22
Aircraft-27 | 531163-01-1 | TEMPORARY PROTECTION TO INSPECTION AREAS | LUB | MAP | 0.5 |  |  | 6 Y |  |  | 50927 | 29185 | 2013-12-22 |  |  |  | 2019-12-22
Aircraft-27 | 531163-01-1 | RIGHT FWD PAX/CREW DOOR STRUCT - DI | INSP | GR2 | 5 |  |  | 6 Y |  |  | 50927 | 29185 | 2013-12-22 |  |  |  | 2019-12-22
Aircraft-27 | 531163-01-1 | RIGHT FWD PAX/CREW DOOR STRUCT - DI | INSP | ICH | 2 |  |  | 6 Y |  |  | 50927 | 29185 | 2013-12-22 |  |  |  | 2019-12-22
Aircraft-27 | 531163-01-1 | TEMPORARY PROTECTION TO INSPECTION AREAS | LUB | GR2 | 0.1 |  |  | 6 Y |  |  | 50927 | 29185 | 2013-12-22 |  |  |  | 2019-12-22
Aircraft-27 | 531163-01-1 | TEMPORARY PROTECTION TO INSPECTION AREAS | LUB | MAP | 0.9 |  |  | 6 Y |  |  | 50927 | 29185 | 2013-12-22 |  |  |  | 2019-12-22
Aircraft-27 | 531164-01-1 | FUSELAGE INTERNAL STRUCTURE - DI | INSP | GR2 | 2 |  |  | 6 Y |  |  | 50927 | 29185 | 2013-12-22 |  |  |  | 2019-12-22
Aircraft-27 | 531164-01-1 | TEMPORARY PROTECTION TO INSPECTION AREAS | LUB | GR2 | 0.1 |  |  | 6 Y |  |  | 50927 | 29185 | 2013-12-22 |  |  |  | 2019-12-22
Aircraft-27 | 531164-01-1 | TEMPORARY PROTECTION TO INSPECTION AREAS | LUB | MAP | 0.5 |  |  | 6 Y |  |  | 50927 | 29185 | 2013-12-22 |  |  |  | 2019-12-22
Aircraft-27 | 531166-01-1 | LEFT FWD PAX/CREW DOOR LOWER CORNERS - DI | INSP | GR2 | 3.5 |  |  | 5 Y |  | C12.1 | 57812 | 32646 | 2015-12-04 |  |  |  | 2020-12-04
Aircraft-27 | 531166-01-1 | TEMPORARY PROTECTION TO INSPECTION AREAS | LUB | GR2 | 0.1 |  |  | 5 Y |  | C12.1 | 57812 | 32646 | 2015-12-04 |  |  |  | 2020-12-04
Aircraft-27 | 531166-01-1 | TEMPORARY PROTECTION TO INSPECTION AREAS | LUB | MAP | 0.5 |  |  | 5 Y |  | C12.1 | 57812 | 32646 | 2015-12-04 |  |  |  | 2020-12-04
Aircraft-27 | 531166-01-1 | RIGHT FWD PAX/CREW DOOR LOWER CORNERS - DI | INSP | GR2 | 3.5 |  |  | 5 Y |  | C12.1 | 57812 | 32646 | 2015-12-04 |  |  |  | 2020-12-04
Aircraft-27 | 531166-01-1 | TEMPORARY PROTECTION TO INSPECTION AREAS | LUB | GR2 | 0.1 |  |  | 5 Y |  | C12.1 | 57812 | 32646 | 2015-12-04 |  |  |  | 2020-12-04
Aircraft-27 | 531166-01-1 | TEMPORARY PROTECTION TO INSPECTION AREAS | LUB | MAP | 0.5 |  |  | 5 Y |  | C12.1 | 57812 | 32646 | 2015-12-04 |  |  |  | 2020-12-04
Aircraft-27 | 531167-01-1 | FUSELAGE INTERNAL STRUCTURE - DI | INSP | GR2 | 1 |  |  | 6 Y |  |  | 50927 | 29185 | 2013-12-22 |  |  |  | 2019-12-22
Aircraft-27 | 531167-01-1 | TEMPORARY PROTECTION TO INSPECTION AREAS | LUB | GR2 | 0.1 |  |  | 6 Y |  |  | 50927 | 29185 | 2013-12-22 |  |  |  | 2019-12-22
Aircraft-27 | 531167-01-1 | TEMPORARY PROTECTION TO INSPECTION AREAS | LUB | MAP | 0.5 |  |  | 6 Y |  |  | 50927 | 29185 | 2013-12-22 |  |  |  | 2019-12-22
Aircraft-27 | 531169-01-1 | FUSELAGE INTERNAL STRUCT/GALLEY/TOILET-GVI | INSP | GR2 | 1.5 |  |  | 6 Y |  |  | 50927 | 29185 | 2013-12-22 |  |  |  | 2019-12-22
Aircraft-27 | 531169-01-1 | TEMPORARY PROTECTION TO INSPECTION AREAS | LUB | GR2 | 0.1 |  |  | 6 Y |  |  | 50927 | 29185 | 2013-12-22 |  |  |  | 2019-12-22
Aircraft-27 | 531169-01-1 | TEMPORARY PROTECTION TO INSPECTION AREAS | LUB | MAP | 0.5 |  |  | 6 Y |  |  | 50927 | 29185 | 2013-12-22 |  |  |  | 2019-12-22
Aircraft-27 | 531170-01-1 | COCKPIT WINDSHIELD/LOWER RETAINERS - REM | INSP | GR2 | 2.5 |  | 4000 |  |  |  | 64469 | 36010 | 2017-11-30 |  |  | 40010
Aircraft-27 | 531170-01-1 | COCKPIT WINDSHIELD FR4 LOWER FITTING - DI | INSP | GR2 | 1 |  | 4000 |  |  |  | 64469 | 36010 | 2017-11-30 |  |  | 40010
Aircraft-27 | 531170-01-1 | COCKPIT WINDSHIELD/LOWER RETAINERS - INST | FEAC | GR2 | 3.5 |  | 4000 |  |  |  | 64469 | 36010 | 2017-11-30 |  |  | 40010
Aircraft-27 | 531171-01-1 | NLG SECONDARY DOOR HINGE SUPPORTS - DI | INSP | GR1 | 0.5 |  |  | 6 Y |  |  | 50927 | 29185 | 2013-12-22 |  |  |  | 2019-12-22
Aircraft-27 | 531171-01-1 | TEMPORARY PROTECTION TO INSPECTION AREAS | LUB | GR1 | 0.1 |  |  | 6 Y |  |  | 50927 | 29185 | 2013-12-22 |  |  |  | 2019-12-22
Aircraft-27 | 531171-01-1 | TEMPORARY PROTECTION TO INSPECTION AREAS | LUB | MAP | 0.5 |  |  | 6 Y |  |  | 50927 | 29185 | 2013-12-22 |  |  |  | 2019-12-22
Aircraft-27 | 531172-01-1 | FUSELAGE SKIN - DI | INSP | ESHS | 0.5 |  |  |  |  | C12.1 | 57812 | 32646 | 2015-12-04 |  |  | 46646
Aircraft-27 | 531175-01-1 | FRONT PRESSURE BULKHEAD FWD FACE - DI | INSP | GR2 | 0.5 |  |  | 12 Y |  |  | 33456 | 20292 | 2008-11-12 |  |  |  | 2020-11-12
Aircraft-27 | 531176-01-1 | COCKPIT SIDE WINDOWS - DI | INSP | ESHS | 1.5 |  |  | 6 Y |  |  | 50927 | 29185 | 2013-12-22 |  |  |  | 2019-12-22
Aircraft-27 | 531177-01-1 | COCKPIT WINDSHIELD RETAINERS - REMOVE | ABAC | GR2 | 13 |  |  | 12 Y |  |  | 33456 | 20292 | 2008-11-12 |  |  |  | 2020-11-12
Aircraft-27 | 531177-01-1 | COCKPIT WINDSHIELD FRAMEWORK - DI | INSP | GR2 | 3.5 |  |  | 12 Y |  |  | 33456 | 20292 | 2008-11-12 |  |  |  | 2020-11-12
Aircraft-27 | 531177-01-1 | COCKPIT WINDSHIELD RETAINERS - INSTALL | FEAC | GR2 | 11.5 |  |  | 12 Y |  |  | 33456 | 20292 | 2008-11-12 |  |  |  | 2020-11-12
Aircraft-27 | 531178-01-1 | COCKPIT WINDSHIELD RETAINERS - DI | INSP | ESHS | 1.5 |  |  | 6 Y |  |  | 50927 | 29185 | 2013-12-22 |  |  |  | 2019-12-22
Aircraft-27 | 531180-01-1 | LEFT FWD PAX/CREW DOOR CUTOUT - DI | INSP | GR2 | 3 |  |  | 12 Y |  |  | 33456 | 20292 | 2008-11-12 |  |  |  | 2020-11-12
Aircraft-27 | 531180-01-1 | LH FWD PAX/SCUFF-PLATE - INSTALL | FEAC | ESHS | 0.5 |  |  | 12 Y |  |  | 33456 | 20292 | 2008-11-12 |  |  |  | 2020-11-12
Aircraft-27 | 531180-01-1 | LH FWD PAX/SCUFF-PLATE - INSTALL | FEAC | GR2 | 2.5 |  |  | 12 Y |  |  | 33456 | 20292 | 2008-11-12 |  |  |  | 2020-11-12
Aircraft-27 | 531180-01-1 | RIGHT FWD PAX/CREW DOOR CUTOUT - DI | INSP | GR2 | 3 |  |  | 12 Y |  |  | 33456 | 20292 | 2008-11-12 |  |  |  | 2020-11-12
Aircraft-27 | 531180-01-1 | RH FWD PAX/SCUFF-PLATE - INSTALL | FEAC | ESHS | 0.5 |  |  | 12 Y |  |  | 33456 | 20292 | 2008-11-12 |  |  |  | 2020-11-12
Aircraft-27 | 531180-01-1 | RH FWD PAX/SCUFF-PLATE - INSTALL | FEAC | GR2 | 2.5 |  |  | 12 Y |  |  | 33456 | 20292 | 2008-11-12 |  |  |  | 2020-11-12
Aircraft-27 | 531181-01-1 | FWD GALLEY - REMOVE | ABAC | GR2 | 6.5 |  |  | 6 Y |  |  | 50927 | 29185 | 2013-12-22 |  |  |  | 2019-12-22
Aircraft-27 | 531181-01-1 | LAVATORY 'A'- REMOVE | ABAC | GR2 | 9.5 |  |  | 6 Y |  |  | 50927 | 29185 | 2013-12-22 |  |  |  | 2019-12-22
Aircraft-27 | 531181-01-1 | FWD GALLEY WIRING - REMOVE | ABAC | GR4 | 0.1 |  |  | 6 Y |  |  | 50927 | 29185 | 2013-12-22 |  |  |  | 2019-12-22
Aircraft-27 | 531181-01-1 | LAVATORY 'A' WIRING - REMOVE | ABAC | GR4 | 0.1 |  |  | 6 Y |  |  | 50927 | 29185 | 2013-12-22 |  |  |  | 2019-12-22
Aircraft-27 | 531181-01-1 | CABIN FLOOR PANELS, FR 15-21 - REMOVE | ABAC | GR2 | 5 |  |  | 6 Y |  |  | 50927 | 29185 | 2013-12-22 |  |  |  | 2019-12-22
Aircraft-27 | 531181-01-1 | FUSELAGE INTERNAL STRUCTURE - DI | INSP | GR2 | 8 |  |  | 6 Y |  |  | 50927 | 29185 | 2013-12-22 |  |  |  | 2019-12-22
Aircraft-27 | 531181-01-1 | TEMPORARY PROTECTION TO INSPECTION AREAS | LUB | GR2 | 0.1 |  |  | 6 Y |  |  | 50927 | 29185 | 2013-12-22 |  |  |  | 2019-12-22
Aircraft-27 | 531181-01-1 | TEMPORARY PROTECTION TO INSPECTION AREAS | LUB | MAP | 0.5 |  |  | 6 Y |  |  | 50927 | 29185 | 2013-12-22 |  |  |  | 2019-12-22
Aircraft-27 | 531181-01-1 | CABIN FLOOR PANELS, FR 15-21 - INSTALL | FEAC | GR2 | 15.5 |  |  | 6 Y |  |  | 50927 | 29185 | 2013-12-22 |  |  |  | 2019-12-22
Aircraft-27 | 531181-01-1 | LAVATORY 'A' - INSTALL | FEAC | GR2 | 7.5 |  |  | 6 Y |  |  | 50927 | 29185 | 2013-12-22 |  |  |  | 2019-12-22
Aircraft-27 | 531181-01-1 | FWD GALLEY - INSTALL | FEAC | GR2 | 8.5 |  |  | 6 Y |  |  | 50927 | 29185 | 2013-12-22 |  |  |  | 2019-12-22
Aircraft-27 | 531181-01-1 | LAVATORY 'A' WIRING - INSTALL | FEAC | GR4 | 0.1 |  |  | 6 Y |  |  | 50927 | 29185 | 2013-12-22 |  |  |  | 2019-12-22
Aircraft-27 | 531181-01-1 | FWD GALLEY WIRING - INSTALL | FEAC | GR4 | 0.1 |  |  | 6 Y |  |  | 50927 | 29185 | 2013-12-22 |  |  |  | 2019-12-22
Aircraft-27 | 531184-01-2 | FWD PRESSURE BULKHEAD/VERTICAL POSTS - DI | INSP | GR2 | 0.5 |  | 11900 |  |  | C12.1 | 57812 | 32646 | 2015-12-04 |  |  | 44546
Aircraft-27 | 531184-01-2 | FWD PRESSURE BULKHEAD/VERTICAL POSTS - DI | INSP | ICH | 1 |  | 11900 |  |  | C12.1 | 57812 | 32646 | 2015-12-04 |  |  | 44546
Aircraft-27 | 531185-01-1 | NECESSARY PROCEDURES TO INSP. | ABAC | GR2 | 16.5 |  |  | 12 Y |  |  | 33456 | 20292 | 2008-11-12 |  |  |  | 2020-11-12
Aircraft-27 | 531185-01-1 | MAIN STRUCTURE/FR 1 THRU 24/FUSEL.INT.-GVI | INSP | GR2 | 5 |  |  | 12 Y |  |  | 33456 | 20292 | 2008-11-12 |  |  |  | 2020-11-12
Aircraft-27 | 531185-01-1 | FINAL CONFIGURATION AFTER INSP. | FEAC | GR2 | 9.5 |  |  | 12 Y |  |  | 33456 | 20292 | 2008-11-12 |  |  |  | 2020-11-12
Aircraft-27 | 531186-01-1 | FWD PRESSURE BULKHEAD AFT FACE - DI | INSP | GR2 | 3 |  |  | 12 Y |  |  | 33456 | 20292 | 2008-11-12 |  |  |  | 2020-11-12
Aircraft-27 | 531186-01-1 | FWD PRESSURE BULKHEAD AFT FACE - DI | INSP | GR4 | 1.5 |  |  | 12 Y |  |  | 33456 | 20292 | 2008-11-12 |  |  |  | 2020-11-12
Aircraft-27 | 531187-01-1 | LEFT COCKPIT WINDOW FRAMES - DI | INSP | GR2 | 1.5 |  |  | 12 Y |  |  | 33456 | 20292 | 2008-11-12 |  |  |  | 2020-11-12
Aircraft-27 | 531187-01-1 | RIGHT COCKPIT WINDOW FRAMES - DI | INSP | GR2 | 1.5 |  |  | 12 Y |  |  | 33456 | 20292 | 2008-11-12 |  |  |  | 2020-11-12
Aircraft-27 | 531188-01-1 | CAPTAIN AND CO-PILOT SEATS - REMOVE | ABAC | GR2 | 1 |  |  | 12 Y |  |  | 33456 | 20292 | 2008-11-12 |  |  |  | 2020-11-12
Aircraft-27 | 531188-01-1 | COCKPIT FLOOR PANELS - REMOVE | ABAC | GR2 | 6 |  |  | 12 Y |  |  | 33456 | 20292 | 2008-11-12 |  |  |  | 2020-11-12
Aircraft-27 | 531188-01-1 | COCKPIT FLOOR STRUCTURE - DI | INSP | GR2 | 2.5 |  |  | 12 Y |  |  | 33456 | 20292 | 2008-11-12 |  |  |  | 2020-11-12
Aircraft-27 | 531188-01-1 | TEMPORARY PROTECTION TO INSPECTION AREAS | LUB | GR2 | 0.1 |  |  | 12 Y |  |  | 33456 | 20292 | 2008-11-12 |  |  |  | 2020-11-12
Aircraft-27 | 531188-01-1 | TEMPORARY PROTECTION TO INSPECTION AREAS | LUB | MAP | 0.5 |  |  | 12 Y |  |  | 33456 | 20292 | 2008-11-12 |  |  |  | 2020-11-12
Aircraft-27 | 531188-01-1 | COCKPIT FLOOR PANELS - INSTALL | FEAC | GR2 | 7.5 |  |  | 12 Y |  |  | 33456 | 20292 | 2008-11-12 |  |  |  | 2020-11-12
Aircraft-27 | 531188-01-1 | CAPTAIN AND CO-PILOT SEATS - INSTALL | FEAC | GR2 | 1 |  |  | 12 Y |  |  | 33456 | 20292 | 2008-11-12 |  |  |  | 2020-11-12
Aircraft-27 | 531189-01-1 | LAVATORY 'A' - REMOVE | ABAC | GR2 | 14 |  |  | 5 Y |  | C12.1 | 57812 | 32646 | 2015-12-04 |  |  |  | 2020-12-04
Aircraft-27 | 531189-01-1 | GALLEYS G1 AND G2 - REMOVE | ABAC | GR2 | 20.5 |  |  | 5 Y |  | C12.1 | 57812 | 32646 | 2015-12-04 |  |  |  | 2020-12-04
Aircraft-27 | 531189-01-1 | LAVATORY 'A' WIRING - REMOVE | ABAC | GR4 | 1 |  |  | 5 Y |  | C12.1 | 57812 | 32646 | 2015-12-04 |  |  |  | 2020-12-04
Aircraft-27 | 531189-01-1 | GALLEYS G1 AND G2 WIRING - REMOVE | ABAC | GR4 | 2 |  |  | 5 Y |  | C12.1 | 57812 | 32646 | 2015-12-04 |  |  |  | 2020-12-04
Aircraft-27 | 531189-01-1 | CABIN FLOOR PANELS, FR 12 TO 21 - REMOVE | ABAC | GR2 | 9 |  |  | 5 Y |  | C12.1 | 57812 | 32646 | 2015-12-04 |  |  |  | 2020-12-04
Aircraft-27 | 531189-01-1 | CABIN FLOOR STRUCTURE, FR 12 TO 21 - DI | INSP | GR2 | 8 |  |  | 5 Y |  | C12.1 | 57812 | 32646 | 2015-12-04 |  |  |  | 2020-12-04
Aircraft-27 | 531189-01-1 | TEMPORARY PROTECTION TO INSPECTION AREAS | LUB | GR2 | 0.5 |  |  | 5 Y |  | C12.1 | 57812 | 32646 | 2015-12-04 |  |  |  | 2020-12-04
Aircraft-27 | 531189-01-1 | TEMPORARY PROTECTION TO INSPECTION AREAS | LUB | MAP | 2 |  |  | 5 Y |  | C12.1 | 57812 | 32646 | 2015-12-04 |  |  |  | 2020-12-04
Aircraft-27 | 531189-01-1 | CABIN FLOOR PANELS, FR 12 TO 21 - INSTALL | FEAC | GR2 | 14.5 |  |  | 5 Y |  | C12.1 | 57812 | 32646 | 2015-12-04 |  |  |  | 2020-12-04
Aircraft-27 | 531189-01-1 | GALLEYS G1 AND G2 - INSTALL | FEAC | GR2 | 31.5 |  |  | 5 Y |  | C12.1 | 57812 | 32646 | 2015-12-04 |  |  |  | 2020-12-04
Aircraft-27 | 531189-01-1 | LAVATORY 'A' - INSTALL | FEAC | GR2 | 24 |  |  | 5 Y |  | C12.1 | 57812 | 32646 | 2015-12-04 |  |  |  | 2020-12-04
Aircraft-27 | 531189-01-1 | GALLEYS G1 AND G2 WIRING - INSTALL | FEAC | GR4 | 2.5 |  |  | 5 Y |  | C12.1 | 57812 | 32646 | 2015-12-04 |  |  |  | 2020-12-04
Aircraft-27 | 531189-01-1 | LAVATORY 'A' WIRING - INSTALL | FEAC | GR4 | 1.5 |  |  | 5 Y |  | C12.1 | 57812 | 32646 | 2015-12-04 |  |  |  | 2020-12-04
Aircraft-27 | 531189-01-1 | COCKPIT DOOR - CHECK | TEST | GR2 | 4 |  |  | 5 Y |  | C12.1 | 57812 | 32646 | 2015-12-04 |  |  |  | 2020-12-04
Aircraft-27 | 531190-01-1 | CABIN FLOOR PANELS, FR 21-24 - REMOVE | ABAC | GR2 | 2.5 |  |  | 10 Y |  | C12.1 | 57812 | 32646 | 2015-12-04 |  |  |  | 2025-12-04
Aircraft-27 | 531190-01-1 | CABIN FLOOR STRUCTURE, FR 21-24 - GVI | INSP | GR2 | 2 |  |  | 10 Y |  | C12.1 | 57812 | 32646 | 2015-12-04 |  |  |  | 2025-12-04
Aircraft-27 | 531190-01-1 | TEMPORARY PROTECTION TO INSPECTION AREAS | LUB | GR2 | 0.1 |  |  | 10 Y |  | C12.1 | 57812 | 32646 | 2015-12-04 |  |  |  | 2025-12-04
Aircraft-27 | 531190-01-1 | TEMPORARY PROTECTION TO INSPECTION AREAS | LUB | MAP | 0.5 |  |  | 10 Y |  | C12.1 | 57812 | 32646 | 2015-12-04 |  |  |  | 2025-12-04
Aircraft-27 | 531190-01-1 | CABIN FLOOR PANELS, FR 21-24 - INSTALL | FEAC | GR2 | 5 |  |  | 10 Y |  | C12.1 | 57812 | 32646 | 2015-12-04 |  |  |  | 2025-12-04
Aircraft-27 | 531191-01-1 | FWD PRESSURE BULKHEAD AFT FACE - DI | INSP | GR2 | 2 |  |  | 12 Y |  |  | 33456 | 20292 | 2008-11-12 |  |  |  | 2020-11-12
Aircraft-27 | 531191-01-1 | TEMPORARY PROTECTION TO INSPECTION AREAS | INSP | GR2 | 0.5 |  |  | 12 Y |  |  | 33456 | 20292 | 2008-11-12 |  |  |  | 2020-11-12
Aircraft-27 | 531192-01-1 | FUSELAGE INTERNAL STRUCTURE - GVI | INSP | GR2 | 2 |  |  | 12 Y |  |  | 33456 | 20292 | 2008-11-12 |  |  |  | 2020-11-12
Aircraft-27 | 531192-01-1 | TEMPORARY PROTECTION TO INSPECTION AREAS | LUB | GR2 | 0.1 |  |  | 12 Y |  |  | 33456 | 20292 | 2008-11-12 |  |  |  | 2020-11-12
Aircraft-27 | 531192-01-1 | TEMPORARY PROTECTION TO INSPECTION AREAS | LUB | MAP | 0.5 |  |  | 12 Y |  |  | 33456 | 20292 | 2008-11-12 |  |  |  | 2020-11-12
Aircraft-27 | 531193-01-1 | FUSELAGE INTERNAL STRUCTURE - GVI | INSP | GR2 | 2 |  |  | 12 Y |  |  | 33456 | 20292 | 2008-11-12 |  |  |  | 2020-11-12
Aircraft-27 | 531193-01-1 | TEMPORARY PROTECTION TO INSPECTION AREAS | LUB | GR2 | 0.1 |  |  | 12 Y |  |  | 33456 | 20292 | 2008-11-12 |  |  |  | 2020-11-12
Aircraft-27 | 531193-01-1 | TEMPORARY PROTECTION TO INSPECTION AREAS | LUB | MAP | 0.5 |  |  | 12 Y |  |  | 33456 | 20292 | 2008-11-12 |  |  |  | 2020-11-12
Aircraft-27 | 531194-01-1 | FWD GALLEY G2A - REMOVE | ABAC | GR2 | 8.5 |  |  | 5 Y |  | C12.1 | 57812 | 32646 | 2015-12-04 |  |  |  | 2020-12-04
Aircraft-27 | 531194-01-1 | CABIN FLOOR PNLS/FR21 TO 24/TOILET -REMOVE | ABAC | GR2 | 8.5 |  |  | 5 Y |  | C12.1 | 57812 | 32646 | 2015-12-04 |  |  |  | 2020-12-04
Aircraft-27 | 531194-01-1 | CABIN FLOOR STRUCTURE, FR 21 TO 24 - DI | INSP | GR2 | 3 |  |  | 5 Y |  | C12.1 | 57812 | 32646 | 2015-12-04 |  |  |  | 2020-12-04
Aircraft-27 | 531194-01-1 | TEMPORARY PROTECTION TO INSPECTION AREAS | LUB | GR2 | 0.2 |  |  | 5 Y |  | C12.1 | 57812 | 32646 | 2015-12-04 |  |  |  | 2020-12-04
Aircraft-27 | 531194-01-1 | TEMPORARY PROTECTION TO INSPECTION AREAS | LUB | MAP | 1 |  |  | 5 Y |  | C12.1 | 57812 | 32646 | 2015-12-04 |  |  |  | 2020-12-04
Aircraft-27 | 531194-01-1 | CABIN FLOOR PNLS/FR21 TO 24/TOILET-INSTALL | FEAC | GR2 | 11 |  |  | 5 Y |  | C12.1 | 57812 | 32646 | 2015-12-04 |  |  |  | 2020-12-04
Aircraft-27 | 531194-01-1 | FWD GALLEY G2A - INSTALL | FEAC | GR2 | 10.5 |  |  | 5 Y |  | C12.1 | 57812 | 32646 | 2015-12-04 |  |  |  | 2020-12-04
Aircraft-27 | 531198-01-1 | NECESSARY PROCEDURES TO INSP. | ABAC | GR2 | 8 |  |  | 12 Y | [8 empty] | 2009-12-17
Aircraft-27 | 531198-01-1 | NECESSARY PROCEDURES TO INSP. | ABAC | GR4 | 1 |  |  | 12 Y | [8 empty] | 2009-12-17
Aircraft-27 | 531198-01-1 | NECESSARY PROCEDURES TO INSP. | ABAC | ICH | 1 |  |  | 12 Y | [8 empty] | 2009-12-17
Aircraft-27 | 531198-01-1 | FWD FUSELAGE INTERNAL STRUCTURE - SDI | INSP | GR2 | 2 |  |  | 12 Y | [8 empty] | 2009-12-17
Aircraft-27 | 531198-01-1 | FINAL CONFIGURATION AFTER INSP. | FEAC | GR2 | 10 |  |  | 12 Y | [8 empty] | 2009-12-17
Aircraft-27 | 531198-01-1 | FINAL CONFIGURATION AFTER INSP. | FEAC | GR4 | 2 |  |  | 12 Y | [8 empty] | 2009-12-17
Aircraft-27 | 531198-01-1 | FINAL CONFIGURATION AFTER INSP. | FEAC | ICH | 2 |  |  | 12 Y | [8 empty] | 2009-12-17
Aircraft-27 | 531900-01-1 | COCKPIT GRID COLLECTOR ASSY - DI | INSP | GR2 | 0.5 |  |  | 4 M | A-CHECK |  | 67139 | 37353 | 2018-08-28 |  |  |  | 2018-12-28
Aircraft-27 | 531900-02-1 | AVIONICS-COMPARTMENT FLOOR PANELS - REMOVE | ABAC | GR2 | 4.5 |  |  | 72 M |  | C12.1 | 57812 | 32646 | 2015-12-04 |  |  |  | 2021-12-04
Aircraft-27 | 531900-02-1 | COCKPIT DRAINAGE PIPE - OPERATIONAL CHECK | INSP | GR2 | 2.5 |  |  | 72 M |  | C12.1 | 57812 | 32646 | 2015-12-04 |  |  |  | 2021-12-04
Aircraft-27 | 531900-02-1 | AVIONICS-COMPARTMENT FLOOR PANELS -INSTALL | FEAC | GR2 | 5.5 |  |  | 72 M |  | C12.1 | 57812 | 32646 | 2015-12-04 |  |  |  | 2021-12-04
Aircraft-27 | 531900-03-1 | LOWER FUSELAGE DRAIN VALVES - OP/C | INSP | GR2 | 1 |  | 8000 | 36 M |  |  | 64469 | 36010 | 2017-11-30 |  |  | 44010 | 2020-11-30
Aircraft-27 | 532102-01-1 | FWD CABIN FLOOR PANELS - REMOVE | ABAC | GR2 | 5 |  |  | 12 Y |  |  | 33456 | 20292 | 2008-11-12 |  |  |  | 2020-11-12
Aircraft-27 | 532102-01-1 | CABIN FLOOR STRUCTURE - GVI | INSP | GR2 | 2 |  |  | 12 Y |  |  | 33456 | 20292 | 2008-11-12 |  |  |  | 2020-11-12
Aircraft-27 | 532102-01-1 | TEMPORARY PROTECTION TO INSPECTION AREAS | LUB | GR2 | 0.1 |  |  | 12 Y |  |  | 33456 | 20292 | 2008-11-12 |  |  |  | 2020-11-12
Aircraft-27 | 532102-01-1 | TEMPORARY PROTECTION TO INSPECTION AREAS | LUB | MAP | 0.5 |  |  | 12 Y |  |  | 33456 | 20292 | 2008-11-12 |  |  |  | 2020-11-12
Aircraft-27 | 532102-01-1 | FWD CABIN FLOOR PANELS - INSTALL | FEAC | GR2 | 10.5 |  |  | 12 Y |  |  | 33456 | 20292 | 2008-11-12 |  |  |  | 2020-11-12
Aircraft-27 | 532104-01-1 | NECESSARY PROCEDURES TO INSP. | ABAC | ICH | 2.5 | 71200 | 35600 | [7 empty] | 86900 | 43400
Aircraft-27 | 532104-01-1 | FLOOR STRUCTURE/BOLTS - REMOVE/INSTALL | ABAC | ESHS | 2 | 71200 | 35600 | [7 empty] | 86900 | 43400
Aircraft-27 | 532104-01-1 | FLOOR STRUCTURE/CABIN FLOOR BEAMS - NDT | INSP | NDT | 1.5 | 71200 | 35600 | [7 empty] | 86900 | 43400
Aircraft-27 | 532104-01-1 | FINAL CONFIGURATION AFTER INSP. | FEAC | ICH | 4 | 71200 | 35600 | [7 empty] | 86900 | 43400
Aircraft-27 | 532120-02-1 | NECESSARY PROCEDURES TO INSP. | ABAC | ICH | 2.5 |  |  |  |  | C12.1 | 57812 | 32646 | 2015-12-04 |  |  | 41846
Aircraft-27 | 532120-02-1 | MAIN STRUCTURE/FRAME 24 THRU 34/WEBS - DI | INSP | GR2 | 2 |  |  |  |  | C12.1 | 57812 | 32646 | 2015-12-04 |  |  | 41846
Aircraft-27 | 532120-02-1 | FINAL CONFIGURATION AFTER INSP. | FEAC | ICH | 3.5 |  |  |  |  | C12.1 | 57812 | 32646 | 2015-12-04 |  |  | 41846
Aircraft-27 | 532125-01-1 | FRAME 24/CABIN FLOOR BEAM JUNCTION - DI | INSP | GR2 | 0.5 | [5 empty] | 64469 | 36010 | 2017-11-30 |  |  | 41010
Aircraft-27 | 532132-01-1 | FWD CARGO DOOR HINGE FITTINGS - DI | INSP | GR2 | 2 | 18600 | 9300 |  |  |  | 57812 | 32646 | 2015-12-04 |  | 76412 | 41946
Aircraft-27 | 532132-01-1 | TEMPORARY PROTECTION TO INSPECTION AREAS | LUB | GR2 | 0.1 | 18600 | 9300 |  |  |  | 57812 | 32646 | 2015-12-04 |  | 76412 | 41946
Aircraft-27 | 532132-01-1 | TEMPORARY PROTECTION TO INSPECTION AREAS | LUB | MAP | 0.5 | 18600 | 9300 |  |  |  | 57812 | 32646 | 2015-12-04 |  | 76412 | 41946
Aircraft-27 | 532132-01-3 | FWD CARGO DOOR HINGE FITTINGS AREA - DI | INSP | GR2 | 0.5 |  |  | 12 Y |  |  | 33456 | 20292 | 2008-11-12 |  |  |  | 2020-11-12
Aircraft-27 | 532132-01-3 | TEMPORARY PROTECTION TO INSPECTION AREAS | LUB | GR2 | 0.1 |  |  | 12 Y |  |  | 33456 | 20292 | 2008-11-12 |  |  |  | 2020-11-12
Aircraft-27 | 532132-01-3 | TEMPORARY PROTECTION TO INSPECTION AREAS | LUB | MAP | 0.5 |  |  | 12 Y |  |  | 33456 | 20292 | 2008-11-12 |  |  |  | 2020-11-12
Aircraft-27 | 532135-01-2 | FWD CARGO DOOR CUTOUT - GVI | INSP | GR2 | 0.2 |  |  | 6 Y |  | C12.1 | 57812 | 32646 | 2015-12-04 |  |  |  | 2021-12-04
Aircraft-27 | 532135-01-2 | TEMPORARY PROTECTION TO INSPECTION AREAS | LUB | GR2 | 0.1 |  |  | 6 Y |  | C12.1 | 57812 | 32646 | 2015-12-04 |  |  |  | 2021-12-04
Aircraft-27 | 532135-01-2 | TEMPORARY PROTECTION TO INSPECTION AREAS | LUB | MAP | 0.5 |  |  | 6 Y |  | C12.1 | 57812 | 32646 | 2015-12-04 |  |  |  | 2021-12-04
Aircraft-27 | 532135-02-1 | FWD CARGO DOOR CUTOUT LATERAL FR - DI | INSP | ESHS | 1 | 2400 | 1200 |  | A-CHECK |  | 66499 | 37033 | 2018-06-27 |  | 68899 | 38233
Aircraft-27 | 532137-01-1 | FWD CARGO DOOR CUTOUT PANELS - DI | INSP | ESHS | 2 | 19400 | 9700 |  |  | C12.1 | 57812 | 32646 | 2015-12-04 |  | 77212 | 42346
Aircraft-27 | 532140-01-2 | NECESSARY PROCEDURES TO INSP. | ABAC | GR2 | 2 | [5 empty] | 64469 | 36010 | 2017-11-30 |  | 77969 | 42710
Aircraft-27 | 532140-01-2 | MAIN STRUCT/INSIDE RADIUS/CROSS BEAM - DI | INSP | GR2 | 1 | [5 empty] | 64469 | 36010 | 2017-11-30 |  | 77969 | 42710
Aircraft-27 | 532140-01-2 | FINAL CONFIGURATION AFTER INSP. | FEAC | GR2 | 3 | [5 empty] | 64469 | 36010 | 2017-11-30 |  | 77969 | 42710
Aircraft-27 | 532145-01-2 | FWD CARGO/ATTACH.AREA FR 29 TO FR34 - REM | ABAC | GR2 | 1.5 | [5 empty] | 50927 | 29185 | 2013-12-22 |  |  | 40285
Aircraft-27 | 532145-01-2 | FWD CARGO/ATTACH.AREA FR 29 TO FR34 - INSP | INSP | GR2 | 1 | [5 empty] | 50927 | 29185 | 2013-12-22 |  |  | 40285
Aircraft-27 | 532145-01-2 | FWD CARGO/ATTACH.AREA FR 29 TO FR34 - INST | FEAC | GR2 | 2 | [5 empty] | 50927 | 29185 | 2013-12-22 |  |  | 40285
Aircraft-27 | 532155-01-1 | FRAME SPLICES FROM FR 24 TO FR 34 - DI | INSP | GR2 | 1.5 |  | 10500 |  |  |  | 64469 | 36010 | 2017-11-30 |  |  | 46510
Aircraft-27 | 532160-01-1 | FUSELAGE SKIN/WINDOW FORGING DOUBLERS - DI | INSP | ESHS | 2.5 |  |  |  |  | C12.1 | 57812 | 32646 | 2015-12-04 |  |  | 45646
Aircraft-27 | 532164-01-5 | FWD FUSELAGE/EXT.SURF./FR 24 AND FR 35-GVI | INSP | ESHS | 1 | 7000 | 3500 |  | A-CHECK |  | 64469 | 36010 | 2017-11-30 |  | 71469 | 39510
Aircraft-27 | 532165-01-1 | FUSELAGE/EXTERN.SURFACE/FR 24 THRU 35 -GVI | INSP | ESHS | 0.5 | 8600 | 4300 |  |  |  | 64469 | 36010 | 2017-11-30 |  | 73069 | 40310
Aircraft-27 | 532166-01-1 | FUSELAGE SKIN, INTERNAL STRUCTURE - DI | INSP | GR2 | 2 |  | 6500 |  |  |  | 64469 | 36010 | 2017-11-30 |  |  | 42510
Aircraft-27 | 532170-01-1 | MAIN STRUCT/FWD CRG DOOR LOCK FITTINGS-GVI | INSP | GR2 | 0.5 |  | 9100 | 6 Y |  | C12.1 | 57812 | 32646 | 2015-12-04 |  |  | 41746 | 2021-12-04
Aircraft-27 | 532170-01-1 | TEMPORARY PROTECTION TO INSPECTION AREAS | LUB | GR2 | 0.5 |  | 9100 | 6 Y |  | C12.1 | 57812 | 32646 | 2015-12-04 |  |  | 41746 | 2021-12-04
Aircraft-27 | 532170-01-1 | TEMPORARY PROTECTION TO INSPECTION AREAS | LUB | MAP | 0.5 |  | 9100 | 6 Y |  | C12.1 | 57812 | 32646 | 2015-12-04 |  |  | 41746 | 2021-12-04
Aircraft-27 | 532175-01-1 | STRUCT. AROUND FWD CARGO DOOR CUTOUT - DI | INSP | GR2 | 3 |  |  | 6 Y |  |  | 50927 | 29185 | 2013-12-22 |  |  |  | 2019-12-22
Aircraft-27 | 532175-01-1 | TEMPORARY PROTECTION TO INSPECTION AREAS | LUB | GR2 | 0.1 |  |  | 6 Y |  |  | 50927 | 29185 | 2013-12-22 |  |  |  | 2019-12-22
Aircraft-27 | 532175-01-1 | TEMPORARY PROTECTION TO INSPECTION AREAS | LUB | MAP | 0.9 |  |  | 6 Y |  |  | 50927 | 29185 | 2013-12-22 |  |  |  | 2019-12-22
Aircraft-27 | 532180-01-2 | FWD CARGO FLOOR PANELS - REMOVE | ABAC | GR2 | 3.5 |  |  | 6 Y |  |  | 50927 | 29185 | 2013-12-22 |  |  |  | 2019-12-22
Aircraft-27 | 532180-01-2 | FUSELAGE INTERNAL STRUCTURE - DI | FEAC | GR2 | 1 |  |  | 6 Y |  |  | 50927 | 29185 | 2013-12-22 |  |  |  | 2019-12-22
Aircraft-27 | 532180-01-2 | TEMPORARY PROTECTION TO INSPECTION AREAS | LUB | GR2 | 0.1 |  |  | 6 Y |  |  | 50927 | 29185 | 2013-12-22 |  |  |  | 2019-12-22
Aircraft-27 | 532180-01-2 | TEMPORARY PROTECTION TO INSPECTION AREAS | LUB | MAP | 0.5 |  |  | 6 Y |  |  | 50927 | 29185 | 2013-12-22 |  |  |  | 2019-12-22
Aircraft-27 | 532180-01-2 | TEMPORARY PROTECTION TO INSPECTION AREAS | LUB | PINT | 5 |  |  | 6 Y |  |  | 50927 | 29185 | 2013-12-22 |  |  |  | 2019-12-22
Aircraft-27 | 532180-01-2 | FWD CARGO FLOOR PANELS - INSTALL | FEAC | GR2 | 11 |  |  | 6 Y |  |  | 50927 | 29185 | 2013-12-22 |  |  |  | 2019-12-22
Aircraft-27 | 532186-02-1 | NECESSARY PROCEDURES TO INSP. | ABAC | ESHS | 1 | 26600 | 13300 | [7 empty] | 96000 | 48000
Aircraft-27 | 532186-02-1 | NECESSARY PROCEDURES TO INSP. | ABAC | GR2 | 3 | 26600 | 13300 | [7 empty] | 96000 | 48000
Aircraft-27 | 532186-02-1 | CIRCUMFERENTIAL JOINT AT FR 35 - NDT | INSP | NDT | 1 | 26600 | 13300 | [7 empty] | 96000 | 48000
Aircraft-27 | 532186-02-1 | FINAL CONFIGURATION AFTER INSP | FEAC | ESHS | 1.5 | 26600 | 13300 | [7 empty] | 96000 | 48000
Aircraft-27 | 532186-02-1 | FINAL CONFIGURATION AFTER INSP | FEAC | GR2 | 3.5 | 26600 | 13300 | [7 empty] | 96000 | 48000
Aircraft-27 | 532190-02-1 | FUSELAGE EXTERNAL SURFACE - DI | INSP | ESHS | 1 |  | 8100 |  |  |  | 64469 | 36010 | 2017-11-30 |  |  | 44110
Aircraft-27 | 532195-01-1 | FWD CARGO DOOR ACTUAT.ATTACH.BRACKETS -GVI | INSP | GR2 | 1 |  | 16700 |  |  |  | 44677 | 26032 | 2012-03-06 |  |  | 42732
Aircraft-27 | 532196-01-1 | FWD CARGO DOOR ECCENTRIC BOLTS - DI | INSP | GR2 | 5.5 |  |  | 12 Y |  |  | 64469 | 36010 | 2017-11-30 |  |  | 44710 | 2029-11-30
Aircraft-27 | 532209-01-1 | NECESSARY PROCEDURES TO INSP. | ABAC | GR2 | 2 | 10000 | 5000 | [7 empty] | 81100 | 40500
Aircraft-27 | 532209-01-1 | FWD CARGO COMPARTMENT/BOLTS - REM/INS | INSP | ESHS | 2 | 10000 | 5000 | [7 empty] | 81100 | 40500
Aircraft-27 | 532209-01-1 | FWD CARGO COMPARTMENT/FR24 TO FR34 - NDT | INSP | NDT | 1 | 10000 | 5000 | [7 empty] | 81100 | 40500
Aircraft-27 | 532209-01-1 | FINAL CONFIGURATION AFTER INSP. | FEAC | GR2 | 2.5 | 10000 | 5000 | [7 empty] | 81100 | 40500
Aircraft-27 | 532210-01-1 | BAY UNDER FWD CARGO COMPARTMENT - DI | INSP | GR2 | 5 | 24700 | 12300 | [7 empty] | 86900 | 43400
Aircraft-27 | 533101-01-3 | CENTER FUS./AFT PRESS.BULKHEAD/FWD FACE-DI | INSP | GR1 | 1 | [5 empty] | 64469 | 36010 | 2017-11-30 |  | 102069 | 54810
Aircraft-27 | 533103-01-1 | PRESSURE BULKHEAD - DI | INSP | GR2 | 4.5 |  |  | 12 Y |  |  | 33456 | 20292 | 2008-11-12 |  |  |  | 2020-11-12
Aircraft-27 | 533103-01-1 | TEMPORARY PROTECTION TO INSPECTION AREAS | LUB | GR2 | 0.1 |  |  | 12 Y |  |  | 33456 | 20292 | 2008-11-12 |  |  |  | 2020-11-12
Aircraft-27 | 533103-01-1 | TEMPORARY PROTECTION TO INSPECTION AREAS | LUB | MAP | 1 |  |  | 12 Y |  |  | 33456 | 20292 | 2008-11-12 |  |  |  | 2020-11-12
Aircraft-27 | 533105-01-2 | MLG BAY FUSELAGE SIDE PANELS - DI | INSP | GR1 | 1 |  |  | 6 Y |  |  | 50927 | 29185 | 2013-12-22 |  |  |  | 2019-12-22
Aircraft-27 | 533110-01-1 | NECESSARY PROCEDURES TO INSP. | ABAC | GR2 | 5 | [5 empty] | 50927 | 29185 | 2013-12-22 |  | 81727 | 44585
Aircraft-27 | 533110-01-1 | CENTER FUSELAGE/LONGITUDIN.FLOOR BEAMS-NDT | INSP | NDT | 0.5 | [5 empty] | 50927 | 29185 | 2013-12-22 |  | 81727 | 44585
Aircraft-27 | 533110-01-1 | FINAL CONFIGURATION AFTER INSP. | FEAC | GR2 | 6 | [5 empty] | 50927 | 29185 | 2013-12-22 |  | 81727 | 44585
Aircraft-27 | 533111-01-1 | PRESSURE DECK MEMBRANES LWR SURFACE - DI | INSP | GR1 | 1.5 | 16800 | 8400 | 6 Y |  | C12.1 | 57812 | 32646 | 2015-12-04 |  | 74612 | 41046 | 2021-12-04
Aircraft-27 | 533121-01-1 | FUSELAGE SKIN EXTERNAL SURFACE - DI | INSP | ESHS | 0.5 | [5 empty] | 33456 | 20292 | 2008-11-12 |  |  | 40292
Aircraft-27 | 533128-01-3 | LEFT EMERGENCY EXIT SKIN CUTOUT - DI | INSP | ESHS | 1 | 21900 | 10900 |  |  |  | 64469 | 36010 | 2017-11-30 |  | 86369 | 46910
Aircraft-27 | 533128-01-3 | RIGHT EMERGENCY EXIT SKIN CUTOUT - DI | INSP | ESHS | 1 | 21900 | 10900 |  |  |  | 64469 | 36010 | 2017-11-30 |  | 86369 | 46910
Aircraft-27 | 533129-01-2 | RISER DUCT AND CABIN AIR OUTLET - REMOVE | ABAC | GR2 | 3 |  |  | 6 Y |  |  | 50927 | 29185 | 2013-12-22 |  |  |  | 2019-12-22
Aircraft-27 | 533129-01-2 | FUSELAGE INTERNAL STRUCTURE - DI | INSP | GR2 | 2.5 |  |  | 6 Y |  |  | 50927 | 29185 | 2013-12-22 |  |  |  | 2019-12-22
Aircraft-27 | 533129-01-2 | TEMPORARY PROTECTION TO INSPECTION AREAS | LUB | GR2 | 0.1 |  |  | 6 Y |  |  | 50927 | 29185 | 2013-12-22 |  |  |  | 2019-12-22
Aircraft-27 | 533129-01-2 | TEMPORARY PROTECTION TO INSPECTION AREAS | LUB | MAP | 0.5 |  |  | 6 Y |  |  | 50927 | 29185 | 2013-12-22 |  |  |  | 2019-12-22
Aircraft-27 | 533129-01-2 | RISER DUCT AND CABIN AIR OUTLET - INSTALL | FEAC | GR2 | 4 |  |  | 6 Y |  |  | 50927 | 29185 | 2013-12-22 |  |  |  | 2019-12-22
Aircraft-27 | 533130-01-6 | ANTI-COLLISION LIGHT - REMOVE | ABAC | GR4 | 1.5 |  |  | 12 Y |  |  | 33456 | 20292 | 2008-11-12 |  |  |  | 2020-11-12
Aircraft-27 | 533130-01-6 | ANTI-COLLISION LIGHT SKIN CUTOUT - DI | INSP | ESHS | 0.5 |  |  | 12 Y |  |  | 33456 | 20292 | 2008-11-12 |  |  |  | 2020-11-12
Aircraft-27 | 533130-01-6 | ANTI-COLLISION LIGHT - INSTALL | FEAC | GR4 | 2.5 |  |  | 12 Y |  |  | 33456 | 20292 | 2008-11-12 |  |  |  | 2020-11-12
Aircraft-27 | 533130-01-6 | ANTI-COLLISION LIGHT - OP/C | TEST | GR4 | 0.5 |  |  | 12 Y |  |  | 33456 | 20292 | 2008-11-12 |  |  |  | 2020-11-12
Aircraft-27 | 533131-01-1 | ADF-1 ANTENNA 3RP1 - REMOVE | ABAC | GR4 | 2 |  |  | 12 Y |  |  | 33457 | 20292 | 2008-11-12 |  |  |  | 2020-11-12
Aircraft-27 | 533131-01-1 | SKIN AROUND ADF-1 ANTENNA CUTOUT - DI | INSP | ESHS | 0.5 |  |  | 12 Y |  |  | 33457 | 20292 | 2008-11-12 |  |  |  | 2020-11-12
Aircraft-27 | 533131-01-1 | ADF-1 ANTENNA 3RP1 - INSTALL | FEAC | GR4 | 3.5 |  |  | 12 Y |  |  | 33457 | 20292 | 2008-11-12 |  |  |  | 2020-11-12
Aircraft-27 | 533133-01-7 | CNTR FUSELAGE/EXT.SURF/FR35 TO FR47/51-GVI | INSP | ESHS | 0.5 |  | 5000 |  |  |  | 64469 | 36010 | 2017-11-30 |  |  | 41010
Aircraft-27 | 533135-01-1 | SIDEWALL PANELS/AIR SUPPLY DUCTS - REMOVE | ABAC | GR2 | 2 |  |  | 12 Y |  |  | 33456 | 20292 | 2008-11-12 |  |  |  | 2020-11-12
Aircraft-27 | 533135-01-1 | FUSELAGE STRUCTURE / FR36 TO FR46 - GVI | INSP | GR2 | 2 |  |  | 12 Y |  |  | 33456 | 20292 | 2008-11-12 |  |  |  | 2020-11-12
Aircraft-27 | 533135-01-1 | TEMPORARY PROTECTION TO INSPECTION AREAS | LUB | GR2 | 0.1 |  |  | 12 Y |  |  | 33456 | 20292 | 2008-11-12 |  |  |  | 2020-11-12
Aircraft-27 | 533135-01-1 | TEMPORARY PROTECTION TO INSPECTION AREAS | LUB | MAP | 0.5 |  |  | 12 Y |  |  | 33456 | 20292 | 2008-11-12 |  |  |  | 2020-11-12
Aircraft-27 | 533135-01-1 | SIDEWALL PANELS/AIR SUPPLY DUCTS - INSTALL | FEAC | GR2 | 4.5 |  |  | 12 Y |  |  | 33456 | 20292 | 2008-11-12 |  |  |  | 2020-11-12
Aircraft-27 | 533136-01-1 | LEFT MAIN LANDING GEAR AND GEAR BAY - GVI | INSP | GR1 | 1 |  |  | 6 Y |  |  | 50927 | 29185 | 2013-12-22 |  |  |  | 2019-12-22
Aircraft-27 | 533136-01-1 | RIGHT MAIN LANDING GEAR AND GEAR BAY - GVI | INSP | GR1 | 1 |  |  | 6 Y |  |  | 50927 | 29185 | 2013-12-22 |  |  |  | 2019-12-22
Aircraft-27 | 533138-01-1 | NECESSARY PROCEDURES TO INSP. | ABAC | ICH | 1 | 34900 | 17400 |  |  |  | 50927 | 29185 | 2013-12-22 |  | 85827 | 46585
Aircraft-27 | 533138-01-1 | CNTR FUSELAGE/LONGITUD.LAP JOINT/FR 42 -DI | INSP | GR2 | 0.5 | 34900 | 17400 |  |  |  | 50927 | 29185 | 2013-12-22 |  | 85827 | 46585
Aircraft-27 | 533138-01-1 | FINAL CONFIGURATION AFTER INSP. | FEAC | ICH | 2 | 34900 | 17400 |  |  |  | 50927 | 29185 | 2013-12-22 |  | 85827 | 46585
Aircraft-27 | 533139-01-2 | COVE LIGHT PANELS/RISER DUCTS - REMOVE | ABAC | GR2 | 3 | 14900 | 7400 |  |  |  | 64469 | 36010 | 2017-11-30 |  | 79369 | 43410
Aircraft-27 | 533139-01-2 | FRAME FLANGES AND BEAM FLANGE - DI | INSP | GR2 | 3.5 | 14900 | 7400 |  |  |  | 64469 | 36010 | 2017-11-30 |  | 79369 | 43410
Aircraft-27 | 533139-01-2 | COVE LIGHT PANELS/RISER DUCTS - INSTALL | FEAC | GR2 | 4.5 | 14900 | 7400 |  |  |  | 64469 | 36010 | 2017-11-30 |  | 79369 | 43410
Aircraft-27 | 533140-01-4 | NECESSARY PROCEDURES TO INSP. | ABAC | ESHS | 0.5 |  |  |  |  | C12.1 | 57812 | 32646 | 2015-12-04 |  | 83412 | 45446
Aircraft-27 | 533140-01-4 | FRAME 47/51 CIRCUNFERENTIAL SKIN - NDT | INSP | NDT | 1 |  |  |  |  | C12.1 | 57812 | 32646 | 2015-12-04 |  | 83412 | 45446
Aircraft-27 | 533140-01-4 | FINAL CONFIGURATION AFTER INSP. | FEAC | ESHS | 0.5 |  |  |  |  | C12.1 | 57812 | 32646 | 2015-12-04 |  | 83412 | 45446
Aircraft-27 | 533141-01-1 | FUSELAGE SKIN EXTERNAL SURFACE - DI | INSP | ESHS | 0.5 | 19600 | 9800 |  |  |  | 64469 | 36010 | 2017-11-30 |  | 84069 | 45810
Aircraft-27 | 533143-01-1 | LEFT SIDE BOX BEAM/FR 46 ATTACHMENT - DI | INSP | GR1 | 1 | 21200 | 10600 |  |  |  | 64469 | 36010 | 2017-11-30 |  | 85669 | 46610
Aircraft-27 | 533143-01-1 | RIGHT SIDE BOX BEAM/FR 46 ATTACHMENT - DI | INSP | GR1 | 1 | 21200 | 10600 |  |  |  | 64469 | 36010 | 2017-11-30 |  | 85669 | 46610
Aircraft-27 | 533144-01-1 | LEFT SIDE FRAME/PRESSURE FLOOR ATTACH - DI | INSP | GR2 | 0.5 | 25600 | 12800 |  |  | C12.1 | 57812 | 32646 | 2015-12-04 |  | 83412 | 45446
Aircraft-27 | 533144-01-1 | RIGHT SIDE FRAME/PRESSURE FLOOR ATTACH -DI | INSP | GR2 | 0.5 | 25600 | 12800 |  |  | C12.1 | 57812 | 32646 | 2015-12-04 |  | 83412 | 45446
Aircraft-27 | 533151-01-3 | KEELBEAM BOX FROM FR 35 TO FR 47 - DI | INSP | GR1 | 3 |  |  | 6 Y |  |  | 50927 | 29185 | 2013-12-22 |  |  |  | 2019-12-22
Aircraft-27 | 533151-01-3 | TEMPORARY PROTECTION TO INSPECTION AREAS | LUB | GR1 | 0.1 |  |  | 6 Y |  |  | 50927 | 29185 | 2013-12-22 |  |  |  | 2019-12-22
Aircraft-27 | 533151-01-3 | TEMPORARY PROTECTION TO INSPECTION AREAS | LUB | MAP | 1 |  |  | 6 Y |  |  | 50927 | 29185 | 2013-12-22 |  |  |  | 2019-12-22
Aircraft-27 | 533152-01-1 | INSULATION BLANKETS - REMOVE | ABAC | GR2 | 1 |  |  | 6 Y |  |  | 64469 | 36010 | 2017-11-30 |  |  |  | 2023-11-30
Aircraft-27 | 533152-01-1 | RECIRCULATION FILTER - REMOVE | ABAC | GR2 | 1 |  |  | 6 Y |  |  | 64469 | 36010 | 2017-11-30 |  |  |  | 2023-11-30
Aircraft-27 | 533152-01-1 | LOWER PART OF THE MIXER UNIT - REMOVE | ABAC | GR2 | 2.5 |  |  | 6 Y |  |  | 64469 | 36010 | 2017-11-30 |  |  |  | 2023-11-30
Aircraft-27 | 533152-01-1 | PRES. BULKHEAD/ZONES 137 AND 138 - DI | INSP | GR2 | 1.5 |  |  | 6 Y |  |  | 64469 | 36010 | 2017-11-30 |  |  |  | 2023-11-30
Aircraft-27 | 533152-01-1 | TEMPORARY PROTECTION TO INSPECTION AREAS | LUB | GR2 | 0.1 |  |  | 6 Y |  |  | 64469 | 36010 | 2017-11-30 |  |  |  | 2023-11-30
Aircraft-27 | 533152-01-1 | TEMPORARY PROTECTION TO INSPECTION AREAS | LUB | MAP | 0.5 |  |  | 6 Y |  |  | 64469 | 36010 | 2017-11-30 |  |  |  | 2023-11-30
Aircraft-27 | 533152-01-1 | INSULATION BLANKETS - INSTALL | FEAC | GR2 | 1 |  |  | 6 Y |  |  | 64469 | 36010 | 2017-11-30 |  |  |  | 2023-11-30
Aircraft-27 | 533152-01-1 | RECIRCULATION FILTER - INSTALL | FEAC | GR2 | 1.5 |  |  | 6 Y |  |  | 64469 | 36010 | 2017-11-30 |  |  |  | 2023-11-30
Aircraft-27 | 533152-01-1 | LOWER PART OF THE MIXER UNIT - INSTALL | FEAC | GR2 | 2.5 |  |  | 6 Y |  |  | 64469 | 36010 | 2017-11-30 |  |  |  | 2023-11-30
Aircraft-27 | 533153-02-1 | PRESSURE BULKHEAD AFT FACE AT FR 35 - GVI | INSP | GR2 | 0.5 |  |  | 6 Y |  |  | 50927 | 29185 | 2013-12-22 |  |  |  | 2019-12-22
Aircraft-27 | 533153-02-1 | TEMPORARY PROTECTION TO INSPECTION AREAS | LUB | GR2 | 0.1 |  |  | 6 Y |  |  | 50927 | 29185 | 2013-12-22 |  |  |  | 2019-12-22
Aircraft-27 | 533153-02-1 | TEMPORARY PROTECTION TO INSPECTION AREAS | LUB | MAP | 0.5 |  |  | 6 Y |  |  | 50927 | 29185 | 2013-12-22 |  |  |  | 2019-12-22
Aircraft-27 | 533154-01-1 | LEFT MLG DOOR ACTUATOR FITTINGS - DI | INSP | GR1 | 1 |  |  | 6 Y |  |  | 50927 | 29185 | 2013-12-22 |  |  |  | 2019-12-22
Aircraft-27 | 533154-01-1 | TEMPORARY PROTECTION TO INSPECTION AREAS | LUB | GR1 | 0.1 |  |  | 6 Y |  |  | 50927 | 29185 | 2013-12-22 |  |  |  | 2019-12-22
Aircraft-27 | 533154-01-1 | TEMPORARY PROTECTION TO INSPECTION AREAS | LUB | MAP | 0.5 |  |  | 6 Y |  |  | 50927 | 29185 | 2013-12-22 |  |  |  | 2019-12-22
Aircraft-27 | 533154-01-1 | RIGHT MLG DOOR ACTUATOR FITTINGS - DI | INSP | GR1 | 1 |  |  | 6 Y |  |  | 50927 | 29185 | 2013-12-22 |  |  |  | 2019-12-22
Aircraft-27 | 533154-01-1 | TEMPORARY PROTECTION TO INSPECTION AREAS | LUB | GR1 | 0.1 |  |  | 6 Y |  |  | 50927 | 29185 | 2013-12-22 |  |  |  | 2019-12-22
Aircraft-27 | 533154-01-1 | TEMPORARY PROTECTION TO INSPECTION AREAS | LUB | MAP | 0.5 |  |  | 6 Y |  |  | 50927 | 29185 | 2013-12-22 |  |  |  | 2019-12-22
Aircraft-27 | 533180-01-1 | NECESSARY PROCEDURES TO INSP. | ABAC | GR2 | 3 | 12200 | 6100 | [7 empty] | 96300 | 48100
Aircraft-27 | 533180-01-1 | UPPER SURFACE/PRESSURE DECK MEMBRANES -NDT | INSP | NDT | 1.5 | 12200 | 6100 | [7 empty] | 96300 | 48100
Aircraft-27 | 533180-01-1 | FINAL CONFIGURATION AFTER INSP. | FEAC | GR2 | 4 | 12200 | 6100 | [7 empty] | 96300 | 48100
Aircraft-27 | 533181-01-1 | NECESSARY PROCEDURES TO INSP. | ABAC | GR2 | 3 | 25100 | 12500 | [7 empty] | 97100 | 48500
Aircraft-27 | 533181-01-1 | CENTER FUSELAGE/LONGITUD.BEAMS FLANGES-DI | INSP | GR2 | 0.5 | 25100 | 12500 | [7 empty] | 97100 | 48500
Aircraft-27 | 533181-01-1 | CENTER FUSELAGE/LONGITUD.BEAMS FLANGES-NDT | INSP | NDT | 0.5 | 25100 | 12500 | [7 empty] | 97100 | 48500
Aircraft-27 | 533181-01-1 | FINAL CONFIGURATION AFTER INSP. | FEAC | GR2 | 3 | 25100 | 12500 | [7 empty] | 97100 | 48500
Aircraft-27 | 533182-01-1 | NECESSARY PROCEDURES TO INSP. | ABAC | GR2 | 1.5 | 40000 | 20000 | [7 empty] | 96000 | 48000
Aircraft-27 | 533182-01-1 | CENTER FUSELAGE/CONNECTION PLATES FR43-DI | INSP | GR2 | 1 | 40000 | 20000 | [7 empty] | 96000 | 48000
Aircraft-27 | 533182-01-1 | FINAL CONFIGURATION AFTER INSP. | FEAC | GR2 | 2 | 40000 | 20000 | [7 empty] | 96000 | 48000
Aircraft-27 | 533185-01-1 | NECESSARY PROCEDURES TO INSP. | ABAC | GR2 | 4 | 62500 | 31200 | [7 empty] | 96000 | 48000
Aircraft-27 | 533185-01-1 | PRESSURE DECK MEMBRANE/CENTER WING BOX- DI | INSP | GR2 | 0.5 | 62500 | 31200 | [7 empty] | 96000 | 48000
Aircraft-27 | 533185-01-1 | PRESSURE DECK MEMBRANE/CENTER WING BOX-NDT | INSP | NDT | 1 | 62500 | 31200 | [7 empty] | 96000 | 48000
Aircraft-27 | 533185-01-1 | FINAL CONFIGURATION AFTER INSP. | FEAC | GR2 | 5 | 62500 | 31200 | [7 empty] | 96000 | 48000
Aircraft-27 | 533186-01-1 | NECESSARY PROCEDURES TO INSP. | ABAC | GR2 | 3 | 30000 | 15000 |  |  |  | 64469 | 36010 | 2017-11-30 |  | 94469 | 51010
Aircraft-27 | 533186-01-1 | FR35/FWD FACE TO PRES.BULKHEAD ATTACH.-DI | INSP | GR2 | 1 | 30000 | 15000 |  |  |  | 64469 | 36010 | 2017-11-30 |  | 94469 | 51010
Aircraft-27 | 533186-01-1 | FR35/FWD FACE TO PRES.BULKHEAD ATTACH.-NDT | INSP | NDT | 0.5 | 30000 | 15000 |  |  |  | 64469 | 36010 | 2017-11-30 |  | 94469 | 51010
Aircraft-27 | 533186-01-1 | FINAL CONFIGURATION AFTER INSP. | FEAC | GR2 | 3 | 30000 | 15000 |  |  |  | 64469 | 36010 | 2017-11-30 |  | 94469 | 51010
Aircraft-27 | 533188-01-1 | PRESSURE BULKHEAD/AFT FACE/LOWER PART - DI | INSP | GR2 | 0.5 |  | 8400 |  |  |  | 64469 | 36010 | 2017-11-30 |  |  | 44410
Aircraft-27 | 533189-01-1 | NECESSARY PROCEDURES TO INSP. | ABAC | GR2 | 5 | 43000 | 21500 |  |  |  | 50927 | 29185 | 2013-12-22 |  | 93927 | 50685
Aircraft-27 | 533189-01-1 | ANGLE FITTING ATTACH/FR 36 AT STR 30 - NDT | INSP | NDT | 0.5 | 43000 | 21500 |  |  |  | 50927 | 29185 | 2013-12-22 |  | 93927 | 50685
Aircraft-27 | 533189-01-1 | FINAL CONFIGURATION AFTER INSP. | FEAC | GR2 | 7 | 43000 | 21500 |  |  |  | 50927 | 29185 | 2013-12-22 |  | 93927 | 50685
Aircraft-27 | 533900-01-1 | RUBBER FLAP DRAIN VALVE HOLES - OP/C | INSP | GR2 | 0.5 |  |  | 36 M |  |  | 64469 | 36010 | 2017-11-30 |  |  |  | 2020-11-30
Aircraft-27 | 534103-01-3 | LEFT CABIN WINDOW FORGINGS - DI | INSP | GR2 | 1 | [9 empty] | 96000 | 48000
Aircraft-27 | 534103-01-3 | RIGHT CABIN WINDOW FORGINGS - DI | INSP | GR2 | 1 | [9 empty] | 96000 | 48000
Aircraft-27 | 534106-01-5 | NECESSARY PROCEDURES TO INSP. | ABAC | ICH | 0.5 | [10 empty] | 48000
Aircraft-27 | 534106-01-5 | REAR FUSELAGE/FRAME SPLICES/ADJC.AREA - DI | INSP | GR2 | 0.5 | [10 empty] | 48000
Aircraft-27 | 534106-01-5 | FINAL CONFIGURATION AFTER INSP. | FEAC | ICH | 1 | [10 empty] | 48000
Aircraft-27 | 534107-01-1 | AFT AND BULK CARGO FLOOR PANELS - REMOVE | ABAC | GR2 | 8.5 |  |  | 6 Y |  |  | 50927 | 29185 | 2013-12-22 |  |  |  | 2019-12-22
Aircraft-27 | 534107-01-1 | FUSELAGE INTERNAL STRUCTURE - DI | INSP | GR2 | 9.5 |  |  | 6 Y |  |  | 50927 | 29185 | 2013-12-22 |  |  |  | 2019-12-22
Aircraft-27 | 534107-01-1 | TEMPORARY PROTECTION TO INSPECTION AREAS | LUB | GR2 | 0.1 |  |  | 6 Y |  |  | 50927 | 29185 | 2013-12-22 |  |  |  | 2019-12-22
Aircraft-27 | 534107-01-1 | TEMPORARY PROTECTION TO INSPECTION AREAS | LUB | MAP | 1.4 |  |  | 6 Y |  |  | 50927 | 29185 | 2013-12-22 |  |  |  | 2019-12-22
Aircraft-27 | 534107-01-1 | AFT AND BULK CARGO FLOOR PANELS - INSTALL | FEAC | GR2 | 14.5 |  |  | 6 Y |  |  | 50927 | 29185 | 2013-12-22 |  |  |  | 2019-12-22
Aircraft-27 | 534108-01-4 | FUSELAGE EXTERNAL SURFACE - GVI | INSP | ESHS | 0.5 |  | 3000 |  | A-CHECK |  | 64469 | 36010 | 2017-11-30 |  |  | 39010
Aircraft-27 | 534111-01-8 | ADF-2 ANTENNA - REMOVE | ABAC | GR4 | 0.5 |  |  | 12 Y |  |  | 33456 | 20292 | 2008-11-12 |  |  |  | 2020-11-12
Aircraft-27 | 534111-01-8 | ADF-2 ANTENNA -DI | INSP | GR4 | 0.5 |  |  | 12 Y |  |  | 33456 | 20292 | 2008-11-12 |  |  |  | 2020-11-12
Aircraft-27 | 534111-01-8 | ADF-2 ANTENNA - INSTALL | FEAC | GR4 | 0.5 |  |  | 12 Y |  |  | 33456 | 20292 | 2008-11-12 |  |  |  | 2020-11-12
Aircraft-27 | 534112-01-5 | VHF - 3 ANTENNA - REMOVE | ABAC | GR4 | 3.5 |  |  | 12 Y |  |  | 33456 | 20292 | 2008-11-12 |  |  |  | 2020-11-12
Aircraft-27 | 534112-01-5 | VHF - 3 ANTENNA CUTOUT - DI | INSP | ESHS | 0.5 |  |  | 12 Y |  |  | 33456 | 20292 | 2008-11-12 |  |  |  | 2020-11-12
Aircraft-27 | 534112-01-5 | VHF - 3 ANTENNA - INSTALL | FEAC | GR4 | 5 |  |  | 12 Y |  |  | 33456 | 20292 | 2008-11-12 |  |  |  | 2020-11-12
Aircraft-27 | 534118-01-5 | REAR FUSELAGE/EXTERNAL SURF./STRNGR 23-GVI | INSP | ESHS | 0.5 |  | 3000 |  | A-CHECK |  | 64469 | 36010 | 2017-11-30 |  |  | 39010
Aircraft-27 | 534123-01-2 | NECESSARY PROCEDURES TO INSP. | ABAC | ESHS | 2 | 15400 | 7700 |  |  |  | 64469 | 36010 | 2017-11-30 |  | 79869 | 43710
Aircraft-27 | 534123-01-2 | NECESSARY PROCEDURES TO INSP. | ABAC | GR2 | 0.1 | 15400 | 7700 |  |  |  | 64469 | 36010 | 2017-11-30 |  | 79869 | 43710
Aircraft-27 | 534123-01-2 | NECESSARY PROCEDURES TO INSP. | ABAC | ICH | 2 | 15400 | 7700 |  |  |  | 64469 | 36010 | 2017-11-30 |  | 79869 | 43710
Aircraft-27 | 534123-01-2 | REAR FUSEL/INT.STRUCT./FR66 AND FR68 - NDT | INSP | NDT | 1 | 15400 | 7700 |  |  |  | 64469 | 36010 | 2017-11-30 |  | 79869 | 43710
Aircraft-27 | 534123-01-2 | FINAL CONFIGURATION AFTER INSP. | FEAC | ESHS | 3 | 15400 | 7700 |  |  |  | 64469 | 36010 | 2017-11-30 |  | 79869 | 43710
Aircraft-27 | 534123-01-2 | FINAL CONFIGURATION AFTER INSP. | FEAC | GR2 | 0.1 | 15400 | 7700 |  |  |  | 64469 | 36010 | 2017-11-30 |  | 79869 | 43710
Aircraft-27 | 534123-01-2 | FINAL CONFIGURATION AFTER INSP. | FEAC | ICH | 3 | 15400 | 7700 |  |  |  | 64469 | 36010 | 2017-11-30 |  | 79869 | 43710
Aircraft-27 | 534124-01-2 | NECESSARY PROCEDURES TO INSP. | ABAC | GR2 | 1.5 |  | 6400 |  |  |  | 64469 | 36010 | 2017-11-30 |  |  | 42410
Aircraft-27 | 534124-01-2 | REAR FSLG/AFT PASSENG/CREW DOOR CUTOUT-NDT | INSP | NDT | 1 |  | 6400 |  |  |  | 64469 | 36010 | 2017-11-30 |  |  | 42410
Aircraft-27 | 534124-01-2 | FINAL CONFIGURATION AFTER INSP. | FEAC | GR2 | 2 |  | 6400 |  |  |  | 64469 | 36010 | 2017-11-30 |  |  | 42410
Aircraft-27 | 534125-01-2 | REAR FUSELAG/EXT.SURF/WATER SERV.PANEL-NDT | INSP | NDT | 0.5 |  | 3000 |  | A-CHECK |  | 64469 | 36010 | 2017-11-30 |  |  | 39010
Aircraft-27 | 534126-01-2 | REAR FUSELAG/EXT.SURF/WASTE SERV.PANEL-NDT | INSP | NDT | 0.5 |  | 2200 |  | A-CHECK |  | 64469 | 36010 | 2017-11-30 |  |  | 38210
Aircraft-27 | 534127-01-2 | NECESSARY PROCEDURES TO INSP. | ABAC | GR2 | 3 |  | 5700 |  |  |  | 64469 | 36010 | 2017-11-30 |  |  | 41710
Aircraft-27 | 534127-01-2 | REAR FUSELAGE/LATERAL FRAME 68 JOINT - NDT | INSP | NDT | 0.5 |  | 5700 |  |  |  | 64469 | 36010 | 2017-11-30 |  |  | 41710
Aircraft-27 | 534127-01-2 | FINAL CONFIGURATION AFTER INSP. | FEAC | GR2 | 4 |  | 5700 |  |  |  | 64469 | 36010 | 2017-11-30 |  |  | 41710
Aircraft-27 | 534128-01-4 | FUSELAGE SKIN EXTERNAL SURFACE - DI | INSP | ESHS | 1 | [5 empty] | 33456 | 20292 | 2008-11-12 |  |  | 49592
Aircraft-27 | 534131-01-3 | SKIN AROUND LEFT AFT PAX DOOR CUTOUT - GVI | INSP | ESHS | 1 |  | 38400 |  |  |  | 44678 | 26032 | 2012-03-06 |  |  | 64432
Aircraft-27 | 534131-01-3 | SKIN AROUND RIGHT AFT PAX DOOR CUTOUT- GVI | INSP | ESHS | 1 |  | 38400 |  |  |  | 44678 | 26032 | 2012-03-06 |  |  | 64432
Aircraft-27 | 534132-01-6 | MAIN STRUCTURE/FRAME 47 THRU 70 SYST - DI | INSP | GR2 | 1 |  | 8100 |  |  | C12.1 | 57812 | 32646 | 2015-12-04 |  |  | 40746
Aircraft-27 | 534134-01-1 | LEFT AFT PAX/CREW DOOR STOP FITTINGS - DI | INSP | GR2 | 1.5 |  |  | 12 Y |  |  | 33456 | 20292 | 2008-11-12 |  |  |  | 2020-11-12
Aircraft-27 | 534134-01-1 | RIGHT AFT PAX/CREW DOOR STOP FITTINGS - DI | INSP | GR2 | 1.5 |  |  | 12 Y |  |  | 33456 | 20292 | 2008-11-12 |  |  |  | 2020-11-12
Aircraft-27 | 534135-01-4 | EQUIPMENT AND FURNISHING - REMOVE | ABAC | ICH | 6.5 |  |  | 6 Y |  |  | 50927 | 29185 | 2013-12-22 |  |  |  | 2019-12-22
Aircraft-27 | 534135-01-4 | LEFT AFT PAX/CREW DOOR CUTOUT - DI | INSP | GR2 | 1 |  |  | 6 Y |  |  | 50927 | 29185 | 2013-12-22 |  |  |  | 2019-12-22
Aircraft-27 | 534135-01-4 | TEMPORARY PROTECTION TO INSPECTION AREAS | LUB | GR2 | 0.1 |  |  | 6 Y |  |  | 50927 | 29185 | 2013-12-22 |  |  |  | 2019-12-22
Aircraft-27 | 534135-01-4 | TEMPORARY PROTECTION TO INSPECTION AREAS | LUB | MAP | 0.5 |  |  | 6 Y |  |  | 50927 | 29185 | 2013-12-22 |  |  |  | 2019-12-22
Aircraft-27 | 534135-01-4 | EQUIPAMENT AND FURNISHING - INSTALL | FEAC | ICH | 3 |  |  | 6 Y |  |  | 50927 | 29185 | 2013-12-22 |  |  |  | 2019-12-22
Aircraft-27 | 534135-01-4 | EQUIPMENT AND FURNISHING - REMOVE | ABAC | ICH | 6.5 |  |  | 6 Y |  |  | 50927 | 29185 | 2013-12-22 |  |  |  | 2019-12-22
Aircraft-27 | 534135-01-4 | RIGHT AFT PAX/CREW DOOR CUTOUT - DI | INSP | GR2 | 1 |  |  | 6 Y |  |  | 50927 | 29185 | 2013-12-22 |  |  |  | 2019-12-22
Aircraft-27 | 534135-01-4 | TEMPORARY PROTECTION TO INSPECTION AREAS | LUB | GR2 | 0.1 |  |  | 6 Y |  |  | 50927 | 29185 | 2013-12-22 |  |  |  | 2019-12-22
Aircraft-27 | 534135-01-4 | TEMPORARY PROTECTION TO INSPECTION AREAS | LUB | MAP | 0.5 |  |  | 6 Y |  |  | 50927 | 29185 | 2013-12-22 |  |  |  | 2019-12-22
Aircraft-27 | 534135-01-4 | EQUIPAMENT AND FURNISHING - INSTALL | FEAC | ICH | 3 |  |  | 6 Y |  |  | 50927 | 29185 | 2013-12-22 |  |  |  | 2019-12-22
Aircraft-27 | 534136-01-1 | AFT PASSENGER/CREW DOOR CUTOUTS - DI | INSP | GR2 | 5 |  |  | 12 Y |  |  | 33456 | 20292 | 2008-11-12 |  |  |  | 2020-11-12
Aircraft-27 | 534136-01-1 | AFT PAX/CREW DOOR/SCUFF-PLATES - INSTALL | FEAC | GR2 | 5 |  |  | 12 Y |  |  | 33456 | 20292 | 2008-11-12 |  |  |  | 2020-11-12
Aircraft-27 | 534140-01-6 | MAIN STRUCTURE/FRAME 47 THRU 70 SYST - GVI | INSP | ESHS | 0.5 |  | 7900 | [8 empty] | 44400
Aircraft-27 | 534141-01-8 | MAIN STRUCTURE/FRAME 47 THRU 70 SYST - DI | INSP | ESHS | 0.5 |  | 11000 |  |  |  | 64469 | 36010 | 2017-11-30 |  |  | 47010
Aircraft-27 | 534142-01-8 | MAIN STRUCTURE/FRAME 47 THRU 70 SYST - DI | INSP | ESHS | 0.5 |  | 12200 |  |  |  | 50927 | 29185 | 2013-12-22 |  |  | 41385
Aircraft-27 | 534143-01-3 | NECESSARY_PROCEDURES TO INSP. - REMOVE | ABAC | GR2 | 1.5 |  |  | 6 Y |  |  | 50927 | 29185 | 2013-12-22 |  |  |  | 2019-12-22
Aircraft-27 | 534143-01-3 | NECESSARY_PROCEDURES TO INSP. - REMOVE | ABAC | ICH | 2.5 |  |  | 6 Y |  |  | 50927 | 29185 | 2013-12-22 |  |  |  | 2019-12-22
Aircraft-27 | 534143-01-3 | MAIN STRUCT.FR47 THRU 70/AFT PASSENGER -DI | INSP | GR2 | 1.5 |  |  | 6 Y |  |  | 50927 | 29185 | 2013-12-22 |  |  |  | 2019-12-22
Aircraft-27 | 534143-01-3 | TEMPORARY PROTECTION TO INSPECTION AREAS | LUB | GR2 | 0.1 |  |  | 6 Y |  |  | 50927 | 29185 | 2013-12-22 |  |  |  | 2019-12-22
Aircraft-27 | 534143-01-3 | TEMPORARY PROTECTION TO INSPECTION AREAS | LUB | MAP | 0.5 |  |  | 6 Y |  |  | 50927 | 29185 | 2013-12-22 |  |  |  | 2019-12-22
Aircraft-27 | 534143-01-3 | FINAL CONFIGURATION AFTER INSP. - INSTALL | FEAC | GR2 | 2.5 |  |  | 6 Y |  |  | 50927 | 29185 | 2013-12-22 |  |  |  | 2019-12-22
Aircraft-27 | 534143-01-3 | FINAL CONFIGURATION AFTER INSP. - INSTALL | FEAC | ICH | 4 |  |  | 6 Y |  |  | 50927 | 29185 | 2013-12-22 |  |  |  | 2019-12-22
Aircraft-27 | 534144-01-1 | FUSELAGE INTERNAL STRUCTURE, 171/172 - DI | INSP | GR2 | 2 |  |  | 6 Y |  |  | 50927 | 29185 | 2013-12-22 |  |  |  | 2019-12-22
Aircraft-27 | 534144-01-1 | TEMPORARY PROTECTION TO INSPECTION AREAS | LUB | GR2 | 0.1 |  |  | 6 Y |  |  | 50927 | 29185 | 2013-12-22 |  |  |  | 2019-12-22
Aircraft-27 | 534144-01-1 | TEMPORARY PROTECTION TO INSPECTION AREAS | LUB | MAP | 0.5 |  |  | 6 Y |  |  | 50927 | 29185 | 2013-12-22 |  |  |  | 2019-12-22
Aircraft-27 | 534146-01-2 | AFT CABIN FLOOR PANELS - REMOVE | ABAC | GR2 | 3 |  |  | 12 Y |  |  | 33456 | 20292 | 2008-11-12 |  |  |  | 2020-11-12
Aircraft-27 | 534146-01-2 | CABIN FLOOR STRUCTURE - GVI | INSP | GR2 | 6 |  |  | 12 Y |  |  | 33456 | 20292 | 2008-11-12 |  |  |  | 2020-11-12
Aircraft-27 | 534146-01-2 | TEMPORARY PROTECTION TO INSPECTION AREAS | LUB | ESHS | 0.1 |  |  | 12 Y |  |  | 33456 | 20292 | 2008-11-12 |  |  |  | 2020-11-12
Aircraft-27 | 534146-01-2 | TEMPORARY PROTECTION TO INSPECTION AREAS | LUB | MAP | 0.5 |  |  | 12 Y |  |  | 33456 | 20292 | 2008-11-12 |  |  |  | 2020-11-12
Aircraft-27 | 534146-01-2 | AFT CABIN FLOOR PANELS - INSTALL | FEAC | GR2 | 10 |  |  | 12 Y |  |  | 33456 | 20292 | 2008-11-12 |  |  |  | 2020-11-12
Aircraft-27 | 534147-01-2 | LAVATORIES 'D' 'E' - REMOVE. | ABAC | GR2 | 14 |  |  | 6 Y |  |  | 50927 | 29185 | 2013-12-22 |  |  |  | 2019-12-22
Aircraft-27 | 534147-01-2 | AFT GALLEY 'G5' - REMOVE. | ABAC | GR2 | 20.5 |  |  | 6 Y |  |  | 50927 | 29185 | 2013-12-22 |  |  |  | 2019-12-22
Aircraft-27 | 534147-01-2 | AFT GALLEY 'G5' WIRING - REMOVE | ABAC | GR4 | 0.5 |  |  | 6 Y |  |  | 50927 | 29185 | 2013-12-22 |  |  |  | 2019-12-22
Aircraft-27 | 534147-01-2 | LAVATORIES 'D' 'E' WIRING - REMOVE | ABAC | GR4 | 1 |  |  | 6 Y |  |  | 50927 | 29185 | 2013-12-22 |  |  |  | 2019-12-22
Aircraft-27 | 534147-01-2 | AFT PAX CABIN FLOOR PANELS - REMOVE | ABAC | GR2 | 6 |  |  | 6 Y |  |  | 50927 | 29185 | 2013-12-22 |  |  |  | 2019-12-22
Aircraft-27 | 534147-01-2 | CABIN FLOOR STUCTURE - DI | INSP | GR2 | 4 |  |  | 6 Y |  |  | 50927 | 29185 | 2013-12-22 |  |  |  | 2019-12-22
Aircraft-27 | 534147-01-2 | TEMPORARY PROTECTION TO INSPECTION AREAS | LUB | GR2 | 0.1 |  |  | 6 Y |  |  | 50927 | 29185 | 2013-12-22 |  |  |  | 2019-12-22
Aircraft-27 | 534147-01-2 | TEMPORARY PROTECTION TO INSPECTION AREAS | LUB | MAP | 0.5 |  |  | 6 Y |  |  | 50927 | 29185 | 2013-12-22 |  |  |  | 2019-12-22
Aircraft-27 | 534147-01-2 | AFT PAX CABIN FLOOR PANELS - INSTALL | FEAC | GR2 | 14 |  |  | 6 Y |  |  | 50927 | 29185 | 2013-12-22 |  |  |  | 2019-12-22
Aircraft-27 | 534147-01-2 | AFT GALLEY 'G5' - INSTALL | FEAC | GR2 | 25 |  |  | 6 Y |  |  | 50927 | 29185 | 2013-12-22 |  |  |  | 2019-12-22
Aircraft-27 | 534147-01-2 | LAVATORIES 'D' 'E' - INSTALL. | FEAC | GR2 | 15 |  |  | 6 Y |  |  | 50927 | 29185 | 2013-12-22 |  |  |  | 2019-12-22
Aircraft-27 | 534147-01-2 | AFT GALLEY 'G5' WIRING - INSTALL | FEAC | GR4 | 1 |  |  | 6 Y |  |  | 50927 | 29185 | 2013-12-22 |  |  |  | 2019-12-22
Aircraft-27 | 534147-01-2 | LAVATORIES 'D' 'E' WIRING - INSTALL | FEAC | GR4 | 2 |  |  | 6 Y |  |  | 50927 | 29185 | 2013-12-22 |  |  |  | 2019-12-22
Aircraft-27 | 534148-01-3 | FAIRINGS ACCESS PANELS - REMOVE | ABAC | GR2 | 16 |  |  | 6 Y |  |  | 50927 | 29185 | 2013-12-22 |  |  |  | 2019-12-22
Aircraft-27 | 534148-01-3 | FUSELAGE EXTERNAL SURFACE - GVI | INSP | ESHS | 4 |  |  | 6 Y |  |  | 50927 | 29185 | 2013-12-22 |  |  |  | 2019-12-22
Aircraft-27 | 534148-01-3 | TEMPORARY PROTECTION TO INSPECTION AREAS | LUB | GR2 | 0.1 |  |  | 6 Y |  |  | 50927 | 29185 | 2013-12-22 |  |  |  | 2019-12-22
Aircraft-27 | 534148-01-3 | TEMPORARY PROTECTION TO INSPECTION AREAS | LUB | MAP | 0.5 |  |  | 6 Y |  |  | 50927 | 29185 | 2013-12-22 |  |  |  | 2019-12-22
Aircraft-27 | 534148-01-3 | FAIRINGS ACCESS PANELS - INSTALL | FEAC | GR2 | 26 |  |  | 6 Y |  |  | 50927 | 29185 | 2013-12-22 |  |  |  | 2019-12-22
Aircraft-27 | 534150-01-2 | FUSELAGE INTERNAL STRUCTURE - DI | INSP | GR2 | 5 |  |  | 6 Y |  |  | 50927 | 29185 | 2013-12-22 |  |  |  | 2019-12-22
Aircraft-27 | 534150-01-2 | TEMPORARY PROTECTION TO INSPECTION AREAS | LUB | GR2 | 0.1 |  |  | 6 Y |  |  | 50927 | 29185 | 2013-12-22 |  |  |  | 2019-12-22
Aircraft-27 | 534150-01-2 | TEMPORARY PROTECTION TO INSPECTION AREAS | LUB | MAP | 0.5 |  |  | 6 Y |  |  | 50927 | 29185 | 2013-12-22 |  |  |  | 2019-12-22
Aircraft-27 | 534152-01-4 | FUSELAGE INTERNAL STRUCTURE - DI | INSP | GR2 | 2 |  |  | 12 Y |  |  | 33456 | 20292 | 2008-11-12 |  |  |  | 2020-11-12
Aircraft-27 | 534153-01-1 | AFT CARGO DOOR HINGE FITTINGS - DI | INSP | GR2 | 0.5 |  |  | 12 Y |  |  | 33456 | 20292 | 2008-11-12 |  |  |  | 2020-11-12
Aircraft-27 | 534153-01-1 | TEMPORARY PROTECTION TO INSPECTION AREAS | LUB | GR2 | 0.1 |  |  | 12 Y |  |  | 33456 | 20292 | 2008-11-12 |  |  |  | 2020-11-12
Aircraft-27 | 534153-01-1 | TEMPORARY PROTECTION TO INSPECTION AREAS | LUB | MAP | 0.5 |  |  | 12 Y |  |  | 33456 | 20292 | 2008-11-12 |  |  |  | 2020-11-12
Aircraft-27 | 534154-01-2 | NECESSARY PROCEDURES TO INSP. | ABAC | ESHS | 1 | 77200 | 38600 | [7 empty] | 96000 | 48000
Aircraft-27 | 534154-01-2 | NECESSARY PROCEDURES TO INSP. | ABAC | GR2 | 1.5 | 77200 | 38600 | [7 empty] | 96000 | 48000
Aircraft-27 | 534154-01-2 | NECESSARY PROCEDURES TO INSP. | ABAC | ICH | 3 | 77200 | 38600 | [7 empty] | 96000 | 48000
Aircraft-27 | 534154-01-2 | REAR FUSLAGE/AREA UNDER AFT CARGO DOOR-DI | INSP | GR2 | 0.5 | 77200 | 38600 | [7 empty] | 96000 | 48000
Aircraft-27 | 534154-01-2 | REAR FUSLAGE/AREA UNDER AFT CARGO DOOR-NDT | INSP | NDT | 0.5 | 77200 | 38600 | [7 empty] | 96000 | 48000
Aircraft-27 | 534154-01-2 | FINAL CONFIGURATION AFTER INSP. | FEAC | ESHS | 1 | 77200 | 38600 | [7 empty] | 96000 | 48000
Aircraft-27 | 534154-01-2 | FINAL CONFIGURATION AFTER INSP. | FEAC | GR2 | 1.5 | 77200 | 38600 | [7 empty] | 96000 | 48000
Aircraft-27 | 534154-01-2 | FINAL CONFIGURATION AFTER INSP. | FEAC | ICH | 4 | 77200 | 38600 | [7 empty] | 96000 | 48000
Aircraft-27 | 534155-01-4 | AFT CARGO DOOR ECCENTRIC BOLTS - DI | INSP | GR2 | 5 |  |  | 12 Y |  | C12.1 | 57812 | 32646 | 2015-12-04 |  |  | 45746 | 2027-12-04
Aircraft-27 | 534156-01-2 | AFT CARGO DOOR LOCK FITTINGS - DI | INSP | GR2 | 1.5 | [10 empty] | 48000
Aircraft-27 | 534156-01-2 | TEMPORARY PROTECTION TO INSPECTION AREAS | LUB | GR2 | 0.1 | [10 empty] | 48000
Aircraft-27 | 534156-01-2 | TEMPORARY PROTECTION TO INSPECTION AREAS | LUB | MAP | 0.5 | [10 empty] | 48000
Aircraft-27 | 534157-01-5 | AFT CRG DOOR LOCK FITTINGS - GVI | INSP | GR2 | 0.5 | 27600 | 13800 | 6 Y |  |  | 50927 | 29185 | 2013-12-22 |  | 78527 | 42985 | 2019-12-22
Aircraft-27 | 534157-01-5 | TEMPORARY PROTECTION TO INSPECTION AREAS | LUB | GR2 | 0.1 | 27600 | 13800 | 6 Y |  |  | 50927 | 29185 | 2013-12-22 |  | 78527 | 42985 | 2019-12-22
Aircraft-27 | 534157-01-5 | TEMPORARY PROTECTION TO INSPECTION AREAS | LUB | MAP | 0.9 | 27600 | 13800 | 6 Y |  |  | 50927 | 29185 | 2013-12-22 |  | 78527 | 42985 | 2019-12-22
Aircraft-27 | 534159-01-3 | AFT CARGO DOOR CUTOUT/UPR-LWR CORNERS - DI | INSP | ESHS | 1.5 | 31100 | 15500 |  |  |  | 50927 | 29185 | 2013-12-22 |  | 82027 | 44685
Aircraft-27 | 534160-01-4 | AFT CARGO DOOR CUTOUT - GVI | INSP | GR2 | 0.2 |  |  | 6 Y |  |  | 64469 | 36010 | 2017-11-30 |  |  |  | 2023-11-30
Aircraft-27 | 534160-01-4 | TEMPORARY PROTECTION TO INSPECTION AREAS | LUB | GR2 | 0.1 |  |  | 6 Y |  |  | 64469 | 36010 | 2017-11-30 |  |  |  | 2023-11-30
Aircraft-27 | 534160-01-4 | TEMPORARY PROTECTION TO INSPECTION AREAS | LUB | MAP | 0.5 |  |  | 6 Y |  |  | 64469 | 36010 | 2017-11-30 |  |  |  | 2023-11-30
Aircraft-27 | 534160-02-2 | AFT CARGO DOOR CUTOUT/LATERAL FRAMES - DI | INSP | GR2 | 0.5 | 2300 | 1100 |  | A-CHECK |  | 66499 | 37033 | 2018-06-27 |  | 68799 | 38133
Aircraft-27 | 534163-01-2 | AFT CARGO DOOR ACTUAT.ATTACH.BRACKET - GVI | INSP | GR2 | 0.5 |  | 16700 |  |  |  | 50927 | 29185 | 2013-12-22 |  |  | 45885
Aircraft-27 | 534185-01-1 | NECESSARY PROCEDURES TO INSP. | ABAC | ESHS | 2.5 |  | 30000 |  |  |  | 64469 | 36010 | 2017-11-30 |  |  | 66010
Aircraft-27 | 534185-01-1 | NECESSARY PROCEDURES TO INSP. | ABAC | GR2 | 0.5 |  | 30000 |  |  |  | 64469 | 36010 | 2017-11-30 |  |  | 66010
Aircraft-27 | 534185-01-1 | WASTE SERVICE PANEL CUTOUT - NDT. | INSP | NDT | 1 |  | 30000 |  |  |  | 64469 | 36010 | 2017-11-30 |  |  | 66010
Aircraft-27 | 534185-01-1 | FINAL CONFIGURATION AFTER INSP. | FEAC | ESHS | 2.5 |  | 30000 |  |  |  | 64469 | 36010 | 2017-11-30 |  |  | 66010
Aircraft-27 | 534185-01-1 | FINAL CONFIGURATION AFTER INSP. | FEAC | GR2 | 0.5 |  | 30000 |  |  |  | 64469 | 36010 | 2017-11-30 |  |  | 66010
Aircraft-27 | 534195-01-1 | NECESSARY PROCEDURES TO INSP. | ABAC | GR2 | 12 |  |  | 5 Y |  | C12.1 | 57812 | 32646 | 2015-12-04 |  |  |  | 2020-12-04
Aircraft-27 | 534195-01-1 | NECESSARY PROCEDURES TO INSP. | ABAC | ICH | 3.5 |  |  | 5 Y |  | C12.1 | 57812 | 32646 | 2015-12-04 |  |  |  | 2020-12-04
Aircraft-27 | 534195-01-1 | AFT UTILITY AREA FLOOR STRUCTURE - DI | INSP | GR2 | 4 |  |  | 5 Y |  | C12.1 | 57812 | 32646 | 2015-12-04 |  |  |  | 2020-12-04
Aircraft-27 | 534195-01-1 | TEMPORARY PROTECTION TO INSPECTION AREAS | LUB | GR2 | 0.5 |  |  | 5 Y |  | C12.1 | 57812 | 32646 | 2015-12-04 |  |  |  | 2020-12-04
Aircraft-27 | 534195-01-1 | TEMPORARY PROTECTION TO INSPECTION AREAS | LUB | MAP | 1 |  |  | 5 Y |  | C12.1 | 57812 | 32646 | 2015-12-04 |  |  |  | 2020-12-04
Aircraft-27 | 534195-01-1 | FINAL CONFIGURATION AFTER INSP. | FEAC | GR2 | 12 |  |  | 5 Y |  | C12.1 | 57812 | 32646 | 2015-12-04 |  |  |  | 2020-12-04
Aircraft-27 | 534195-01-1 | FINAL CONFIGURATION AFTER INSP. | FEAC | ICH | 3.5 |  |  | 5 Y |  | C12.1 | 57812 | 32646 | 2015-12-04 |  |  |  | 2020-12-04
Aircraft-27 | 535101-01-1 | REAR PRESS BULKHEAD/FUSELAGE STRUCT - DI | INSP | GR1 | 1.5 |  |  | 6 Y |  |  | 50927 | 29185 | 2013-12-22 |  |  |  | 2019-12-22
Aircraft-27 | 535101-01-1 | TEMPORARY PROTECTION TO INSPECTION AREAS | LUB | GR1 | 0.1 |  |  | 6 Y |  |  | 50927 | 29185 | 2013-12-22 |  |  |  | 2019-12-22
Aircraft-27 | 535101-01-1 | TEMPORARY PROTECTION TO INSPECTION AREAS | LUB | MAP | 0.5 |  |  | 6 Y |  |  | 50927 | 29185 | 2013-12-22 |  |  |  | 2019-12-22
Aircraft-27 | 535107-01-1 | REAR PRESS.BULKHEAD CIRCUNFERENT.JOINT -DI | INSP | GR1 | 0.5 |  |  |  |  | C12.1 | 57812 | 32646 | 2015-12-04 |  | 83912 | 41346
Aircraft-27 | 535113-01-1 | CONE/REAR FUSELAGE/SKIN AT THS CUTOUT - DI | INSP | GR1 | 0.5 |  |  | 12 Y |  |  | 33457 | 20292 | 2008-11-12 |  |  |  | 2020-11-12
Aircraft-27 | 535113-01-1 | TEMPORARY PROTECTION TO INSPECTION AREAS | LUB | GR1 | 0.1 |  |  | 12 Y |  |  | 33457 | 20292 | 2008-11-12 |  |  |  | 2020-11-12
Aircraft-27 | 535113-01-1 | TEMPORARY PROTECTION TO INSPECTION AREAS | LUB | MAP | 0.5 |  |  | 12 Y |  |  | 33457 | 20292 | 2008-11-12 |  |  |  | 2020-11-12
Aircraft-27 | 535115-01-1 | FUSELAGE/INTERNAL STRUCTURE - DI | INSP | GR1 | 2 |  |  | 12 Y |  |  | 33456 | 20292 | 2008-11-12 |  |  |  | 2020-11-12
Aircraft-27 | 535115-01-1 | TEMPORARY PROTECTION TO INSPECTION AREAS | LUB | GR1 | 0.1 |  |  | 12 Y |  |  | 33456 | 20292 | 2008-11-12 |  |  |  | 2020-11-12
Aircraft-27 | 535115-01-1 | TEMPORARY PROTECTION TO INSPECTION AREAS | LUB | MAP | 0.5 |  |  | 12 Y |  |  | 33456 | 20292 | 2008-11-12 |  |  |  | 2020-11-12
Aircraft-27 | 535117-01-1 | CONE/REAR FUSELAGE/HORIZ.STABILIZ./FR77-DI | INSP | GR1 | 0.5 |  |  | 12 Y |  |  | 33457 | 20292 | 2008-11-12 |  |  |  | 2020-11-12
Aircraft-27 | 535117-01-1 | TEMPORARY PROTECTION TO INSPECTION AREAS | LUB | GR1 | 0.1 |  |  | 12 Y |  |  | 33457 | 20292 | 2008-11-12 |  |  |  | 2020-11-12
Aircraft-27 | 535117-01-1 | TEMPORARY PROTECTION TO INSPECTION AREAS | LUB | MAP | 0.5 |  |  | 12 Y |  |  | 33457 | 20292 | 2008-11-12 |  |  |  | 2020-11-12
Aircraft-27 | 535119-01-1 | MAIN STRUCTURE/FRAME 70 THRU 77 SYSTEM -DI | INSP | GR1 | 0.5 | 19100 | 9500 |  |  |  | 64469 | 36010 | 2017-11-30 |  | 83569 | 45510
Aircraft-27 | 535121-01-1 | REAR PRESSURE BULKHEAD,ZONES 171/172 - DI | INSP | GR2 | 2 |  |  | 6 Y |  |  | 50927 | 29185 | 2013-12-22 |  |  |  | 2019-12-22
Aircraft-27 | 535121-01-1 | TEMPORARY PROTECTION TO INSPECTION AREAS | LUB | GR2 | 0.1 |  |  | 6 Y |  |  | 50927 | 29185 | 2013-12-22 |  |  |  | 2019-12-22
Aircraft-27 | 535121-01-1 | TEMPORARY PROTECTION TO INSPECTION AREAS | LUB | MAP | 0.5 |  |  | 6 Y |  |  | 50927 | 29185 | 2013-12-22 |  |  |  | 2019-12-22
Aircraft-27 | 535123-01-1 | AFTER GALLEY G5 - REMOVE | ABAC | GR2 | 1.5 |  |  | 12 Y |  |  | 33456 | 20292 | 2008-11-12 |  |  |  | 2020-11-12
Aircraft-27 | 535123-01-1 | AFTER GALLEY G5 WIRING - REMOVE | ABAC | GR4 | 0.1 |  |  | 12 Y |  |  | 33456 | 20292 | 2008-11-12 |  |  |  | 2020-11-12
Aircraft-27 | 535123-01-1 | REAR PRESSURE BULKHEAD FWD FACE - DI | INSP | GR2 | 2 |  |  | 12 Y |  |  | 33456 | 20292 | 2008-11-12 |  |  |  | 2020-11-12
Aircraft-27 | 535123-01-1 | TEMPORARY PROTECTION TO INSPECTION AREAS | LUB | GR2 | 0.1 |  |  | 12 Y |  |  | 33456 | 20292 | 2008-11-12 |  |  |  | 2020-11-12
Aircraft-27 | 535123-01-1 | TEMPORARY PROTECTION TO INSPECTION AREAS | LUB | MAP | 0.5 |  |  | 12 Y |  |  | 33456 | 20292 | 2008-11-12 |  |  |  | 2020-11-12
Aircraft-27 | 535123-01-1 | AFTER GALLEY G5 WIRING - INSTALL | FEAC | GR4 | 0.1 |  |  | 12 Y |  |  | 33456 | 20292 | 2008-11-12 |  |  |  | 2020-11-12
Aircraft-27 | 535123-01-1 | AFTER GALLEY G5 - INSTALL | FEAC | GR2 | 3 |  |  | 12 Y |  |  | 33456 | 20292 | 2008-11-12 |  |  |  | 2020-11-12
Aircraft-27 | 535126-01-1 | FUSELAGE/VERT STAB ATTACH FITTINGS - GVI | INSP | GR1 | 1 |  |  | 12 Y |  |  | 33456 | 20292 | 2008-11-12 |  |  |  | 2020-11-12
Aircraft-27 | 535126-01-1 | TEMPORARY PROTECTION TO INSPECTION AREAS | LUB | GR1 | 0.1 |  |  | 12 Y |  |  | 33456 | 20292 | 2008-11-12 |  |  |  | 2020-11-12
Aircraft-27 | 535126-01-1 | TEMPORARY PROTECTION TO INSPECTION AREAS | LUB | MAP | 0.5 |  |  | 12 Y |  |  | 33456 | 20292 | 2008-11-12 |  |  |  | 2020-11-12
Aircraft-27 | 535151-01-1 | TAIL CONE ATTACHMENT FITTINGS - DI | INSP | GR1 | 1 |  |  | 12 Y |  |  | 33456 | 20292 | 2008-11-12 |  |  |  | 2020-11-12
Aircraft-27 | 535151-01-1 | TEMPORARY PROTECTION TO INSPECTION AREAS | LUB | MAP | 0.5 |  |  | 12 Y |  |  | 33456 | 20292 | 2008-11-12 |  |  |  | 2020-11-12
Aircraft-27 | 535162-01-3 | FIN/FUSELAGE/ATTACH FITTINGS OUTSIDE - DI | INSP | GR1 | 1.5 | [5 empty] | 64469 | 36010 | 2017-11-30 |  |  | 50410
Aircraft-27 | 535900-01-1 | FUSELAGE DRAINAGE/SINGLE DRAIN PIPE - OP/C | TEST | GR1 | 0.5 |  |  | 8 M | A-CHECK |  | 65814 | 36696 | 2018-04-21 |  |  |  | 2018-12-21
Aircraft-27 | 545000-01-1 | ENG 1 PYLON DRAINS - GVI | INSP | GR1 | 0.5 |  |  | 24 M |  |  | 64469 | 36010 | 2017-11-30 |  |  |  | 2019-11-30
Aircraft-27 | 545000-01-1 | ENG 2 PYLON DRAINS - GVI | INSP | GR1 | 0.5 |  |  | 24 M |  |  | 64469 | 36010 | 2017-11-30 |  |  |  | 2019-11-30
Aircraft-27 | 545000-02-1 | LEFT ENGINE PYLON DRAIN LINES - FLOW TEST | INSP | GR1 | 0.5 |  |  | 72 M |  |  | 64469 | 36010 | 2017-11-30 |  |  |  | 2023-11-30
Aircraft-27 | 545000-02-1 | RIGHT ENGINE PYLON DRAIN LINES - FLOW TEST | INSP | GR1 | 0.5 |  |  | 72 M |  |  | 64469 | 36010 | 2017-11-30 |  |  |  | 2023-11-30
Aircraft-27 | 545000-04-1 | PYLONS/COMPARTMENT 'C'/DRAIN SYSTEM - DI | INSP | GR1 | 1 |  |  | 24 M |  |  | 64469 | 36010 | 2017-11-30 |  |  |  | 2019-11-30
Aircraft-27 | 545000-04-1 | PYLONS/COMPARTMENT 'C'/DRAIN SYSTEM - DI | INSP | GR1 | 1 |  |  | 24 M |  |  | 64469 | 36010 | 2017-11-30 |  |  |  | 2019-11-30
Aircraft-27 | 545102-01-12 | NECESSARY PROCEDURES TO INSP. | ABAC | GR1 | 1 | 91400 | 45700 | [7 empty] | 91400 | 45700
Aircraft-27 | 545102-01-12 | PYLON #1/FWD ATTACHMENT BOLT HOLES - DI | INSP | GR1 | 0.5 | 91400 | 45700 | [7 empty] | 91400 | 45700
Aircraft-27 | 545102-01-12 | PYLON #1/FWD ATTACHMENT BOLT HOLES - NDT | INSP | NDT | 1 | 91400 | 45700 | [7 empty] | 91400 | 45700
Aircraft-27 | 545102-01-12 | FINAL CONFIGURATION AFTER INSP. | FEAC | GR1 | 2 | 91400 | 45700 | [7 empty] | 91400 | 45700
Aircraft-27 | 545102-01-12 | NECESSARY PROCEDURES TO INSP. | ABAC | GR1 | 1 | 91400 | 45700 | [7 empty] | 91400 | 45700
Aircraft-27 | 545102-01-12 | PYLON #2/FWD ATTACHMENT BOLT HOLES - DI | INSP | GR1 | 0.5 | 91400 | 45700 | [7 empty] | 91400 | 45700
Aircraft-27 | 545102-01-12 | PYLON #2/FWD ATTACHMENT BOLT HOLES - NDT | INSP | NDT | 1 | 91400 | 45700 | [7 empty] | 91400 | 45700
Aircraft-27 | 545102-01-12 | FINAL CONFIGURATION AFTER INSP. | FEAC | GR1 | 2 | 91400 | 45700 | [7 empty] | 91400 | 45700
Aircraft-27 | 545102-02-1 | ENGINE#1 - REMOVE | ABAC | GR1 | 0.1 | 45000 | 22500 | [7 empty] | 96000 | 48000
Aircraft-27 | 545102-02-1 | PYLON#1 FWD MOUNT FITTING - DI | INSP | GR1 | 2 | 45000 | 22500 | [7 empty] | 96000 | 48000
Aircraft-27 | 545102-02-1 | PYLON#1 FWD MOUNT FITTING - NDT | INSP | NDT | 1 | 45000 | 22500 | [7 empty] | 96000 | 48000
Aircraft-27 | 545102-02-1 | BOLTS / ENGINE#1 - INSTALL | FEAC | GR1 | 2 | 45000 | 22500 | [7 empty] | 96000 | 48000
Aircraft-27 | 545102-02-1 | ENGINE#2 - REMOVE | ABAC | GR1 | 0.1 | 45000 | 22500 | [7 empty] | 96000 | 48000
Aircraft-27 | 545102-02-1 | PYLON#2 FWD MOUNT FITTING - DI | INSP | GR1 | 2 | 45000 | 22500 | [7 empty] | 96000 | 48000
Aircraft-27 | 545102-02-1 | PYLON#2 FWD MOUNT FITTING - NDT | INSP | NDT | 1 | 45000 | 22500 | [7 empty] | 96000 | 48000
Aircraft-27 | 545102-02-1 | BOLTS / ENGINE#2 - INSTALL | FEAC | GR1 | 2 | 45000 | 22500 | [7 empty] | 96000 | 48000
Aircraft-27 | 545103-01-9 | PYLON#1 FWD MOUNT FITTING - DI | INSP | GR1 | 1.5 | 46400 | 23200 |  |  |  | 50927 | 29185 | 2013-12-22 |  | 97327 | 52385
Aircraft-27 | 545103-01-9 | PYLON#2 FWD MOUNT FITTING - DI | INSP | GR1 | 1.5 | 46400 | 23200 |  |  |  | 50927 | 29185 | 2013-12-22 |  | 97327 | 52385
Aircraft-27 | 545104-01-1 | PYLON # 1 LOWER SPAR, UPPER SURFACE - DI | INSP | GR1 | 0.5 |  |  | 12 Y |  |  | 33456 | 20292 | 2008-11-12 |  |  |  | 2020-11-12
Aircraft-27 | 545104-01-1 | PYLON # 2 LOWER SPAR, UPPER SURFACE - DI | INSP | GR1 | 0.5 |  |  | 12 Y |  |  | 33456 | 20292 | 2008-11-12 |  |  |  | 2020-11-12
Aircraft-27 | 545104-02-1 | NECESSARY PROCEDURES TO INSP. | ABAC | GR1 | 1.5 |  |  | 12 Y |  |  | 33456 | 20292 | 2008-11-12 |  |  |  | 2020-11-12
Aircraft-27 | 545104-02-1 | PYLON # 1 LOWER SPAR - SDI | INSP | GR1 | 0.5 |  |  | 12 Y |  |  | 33456 | 20292 | 2008-11-12 |  |  |  | 2020-11-12
Aircraft-27 | 545104-02-1 | FINAL CONFIGURATION AFTER_INSP. | FEAC | GR1 | 1.5 |  |  | 12 Y |  |  | 33456 | 20292 | 2008-11-12 |  |  |  | 2020-11-12
Aircraft-27 | 545104-02-1 | NECESSARY PROCEDURES TO INSP. | ABAC | GR1 | 1.5 |  |  | 12 Y |  |  | 33456 | 20292 | 2008-11-12 |  |  |  | 2020-11-12
Aircraft-27 | 545104-02-1 | PYLON # 2 LOWER SPAR - SDI | INSP | GR1 | 0.5 |  |  | 12 Y |  |  | 33456 | 20292 | 2008-11-12 |  |  |  | 2020-11-12
Aircraft-27 | 545104-02-1 | FINAL CONFIGURATION AFTER_INSP. | FEAC | GR1 | 1.5 |  |  | 12 Y |  |  | 33456 | 20292 | 2008-11-12 |  |  |  | 2020-11-12
Aircraft-27 | 545106-01-1 | PYLON # 1 LOWER SPAR - DI | INSP | GR1 | 1.5 |  |  | 12 Y |  |  | 33456 | 20292 | 2008-11-12 |  |  |  | 2020-11-12
Aircraft-27 | 545106-01-1 | PYLON # 2 LOWER SPAR - DI | INSP | GR1 | 1.5 |  |  | 12 Y |  |  | 33456 | 20292 | 2008-11-12 |  |  |  | 2020-11-12
Aircraft-27 | 545107-01-5 | PYLON BOX/ENGINE AFT ATTACHMENT BEAM - DI | INSP | GR1 | 1 | 17800 | 8900 | 12 Y |  |  | 64469 | 36010 | 2017-11-30 |  | 82269 | 44910 | 2029-11-30
Aircraft-27 | 545107-01-5 | PYLON BOX/ENGINE AFT ATTACHMENT BEAM - DI | INSP | GR1 | 1 | 17800 | 8900 | 12 Y |  |  | 64469 | 36010 | 2017-11-30 |  | 82269 | 44910 | 2029-11-30
Aircraft-27 | 545114-01-1 | PYLON 1 WING ATTACH FITTING LUGS - DI | INSP | GR1 | 0.5 | 16300 | 8100 | [7 empty] | 96000 | 48000
Aircraft-27 | 545114-01-1 | PYLON 2 WING ATTACH FITTING LUGS - DI | INSP | GR1 | 0.5 | 16300 | 8100 | [7 empty] | 96000 | 48000
Aircraft-27 | 545115-01-1 | PYLON 1/WING FWD ATTACHMENT SHACKLES - DI | INSP | GR1 | 1 | 16300 | 8100 | [7 empty] | 96000 | 48000
Aircraft-27 | 545115-01-1 | PYLON 2/WING FWD ATTACHMENT SHACKLES - DI | INSP | GR1 | 1 | 16300 | 8100 | [7 empty] | 96000 | 48000
Aircraft-27 | 545116-01-1 | ENGINE # 1 - REMOVE | ABAC | GR1 | 0.1 |  |  | 12 Y |  |  | 33456 | 20292 | 2008-11-12 |  |  |  | 2020-11-12
Aircraft-27 | 545116-01-1 | PYLON # 1 /WNG ATTACHMENT FITTINGS - DI | INSP | GR1 | 9.5 |  |  | 12 Y |  |  | 33456 | 20292 | 2008-11-12 |  |  |  | 2020-11-12
Aircraft-27 | 545116-01-1 | ENGINE # 1 - INSTALL | FEAC | GR1 | 0.1 |  |  | 12 Y |  |  | 33456 | 20292 | 2008-11-12 |  |  |  | 2020-11-12
Aircraft-27 | 545116-01-1 | ENGINE # 1 - LEAK CHECK | TEST | GR1 | 0.1 |  |  | 12 Y |  |  | 33456 | 20292 | 2008-11-12 |  |  |  | 2020-11-12
Aircraft-27 | 545116-01-1 | ENGINE # 2 - REMOVE | ABAC | GR1 | 0.1 |  |  | 12 Y |  |  | 33456 | 20292 | 2008-11-12 |  |  |  | 2020-11-12
Aircraft-27 | 545116-01-1 | PYLON #2 / WING ATTACHMENT FITTINGS - DI | INSP | GR1 | 9.5 |  |  | 12 Y |  |  | 33456 | 20292 | 2008-11-12 |  |  |  | 2020-11-12
Aircraft-27 | 545116-01-1 | ENGINE # 2 - INSTALL | FEAC | GR1 | 0.1 |  |  | 12 Y |  |  | 33456 | 20292 | 2008-11-12 |  |  |  | 2020-11-12
Aircraft-27 | 545116-01-1 | ENGINE # 2 - LEAK CHECK | TEST | GR1 | 0.1 |  |  | 12 Y |  |  | 33456 | 20292 | 2008-11-12 |  |  |  | 2020-11-12
Aircraft-27 | 545117-01-1 | PYLON # 1 / SPIGOT BALL JOINT - REMOVE | ABAC | GR1 | 1 |  |  | 12 Y |  |  | 33456 | 20292 | 2008-11-12 |  |  |  | 2020-11-12
Aircraft-27 | 545117-01-1 | PYLON # 1 SPIGOT RECEPTACLE - DI | INSP | GR1 | 2.5 |  |  | 12 Y |  |  | 33456 | 20292 | 2008-11-12 |  |  |  | 2020-11-12
Aircraft-27 | 545117-01-1 | PYLON # 1 / SPIGOT BALL JOINT - INSTALL | FEAC | GR1 | 2 |  |  | 12 Y |  |  | 33456 | 20292 | 2008-11-12 |  |  |  | 2020-11-12
Aircraft-27 | 545117-01-1 | PYLON # 2 / SPIGOT BALL JOINT - REMOVE | ABAC | GR1 | 1 |  |  | 12 Y |  |  | 33456 | 20292 | 2008-11-12 |  |  |  | 2020-11-12
Aircraft-27 | 545117-01-1 | PYLON # 2 SPIGOT RECEPTACLE - DI | INSP | GR1 | 2.5 |  |  | 12 Y |  |  | 33456 | 20292 | 2008-11-12 |  |  |  | 2020-11-12
Aircraft-27 | 545117-01-1 | PYLON # 2 / SPIGOT BALL JOINT - INSTALL | FEAC | GR1 | 2 |  |  | 12 Y |  |  | 33456 | 20292 | 2008-11-12 |  |  |  | 2020-11-12
Aircraft-27 | 545120-01-1 | PYLON 1/WING ATTACH FITTING LUGS - DI | INSP | GR1 | 0.5 | 22900 | 11400 | [7 empty] | 81300 | 40600
Aircraft-27 | 545120-01-1 | PYLON 2/WING ATTACH FITTING LUGS - DI | INSP | GR1 | 0.5 | 22900 | 11400 | [7 empty] | 81300 | 40600
Aircraft-27 | 545123-02-1 | LEFT ENG PYLON/WING AFT ATTACHMENT - DI | INSP | GR1 | 1 | 21500 | 10700 | [7 empty] | 81300 | 40600
Aircraft-27 | 545123-02-1 | RIGHT ENG PYLON/WING AFT ATTACHMENT - DI | INSP | GR1 | 1 | 21500 | 10700 | [7 empty] | 81300 | 40600
Aircraft-27 | 545124-01-1 | ENGINE # 1 - REMOVE | ABAC | GR1 | 0.1 |  |  | 12 Y |  |  | 33456 | 20292 | 2008-11-12 |  |  |  | 2020-11-12
Aircraft-27 | 545124-01-1 | PYLON #1/WING AFT ATTACHMENT FITTING - DI | INSP | GR1 | 4.5 |  |  | 12 Y |  |  | 33456 | 20292 | 2008-11-12 |  |  |  | 2020-11-12
Aircraft-27 | 545124-01-1 | ENGINE # 1 - INSTALL | FEAC | GR1 | 0.1 |  |  | 12 Y |  |  | 33456 | 20292 | 2008-11-12 |  |  |  | 2020-11-12
Aircraft-27 | 545124-01-1 | ENGINE # 1 - LEAK CHECK | TEST | GR1 | 0.1 |  |  | 12 Y |  |  | 33456 | 20292 | 2008-11-12 |  |  |  | 2020-11-12
Aircraft-27 | 545124-01-1 | ENGINE # 2 - REMOVE | ABAC | GR1 | 0.1 |  |  | 12 Y |  |  | 33456 | 20292 | 2008-11-12 |  |  |  | 2020-11-12
Aircraft-27 | 545124-01-1 | PYLON #2/WING AFT ATTACHMENT FITTING - DI | INSP | GR1 | 4.5 |  |  | 12 Y |  |  | 33456 | 20292 | 2008-11-12 |  |  |  | 2020-11-12
Aircraft-27 | 545124-01-1 | ENGINE # 2 - INSTALL | FEAC | GR1 | 0.1 |  |  | 12 Y |  |  | 33456 | 20292 | 2008-11-12 |  |  |  | 2020-11-12
Aircraft-27 | 545124-01-1 | ENGINE # 2 - LEAK CHECK | TEST | GR1 | 1 |  |  | 12 Y |  |  | 33456 | 20292 | 2008-11-12 |  |  |  | 2020-11-12
Aircraft-27 | 545130-01-1 | ENGINE PYLON #1/LATERAL PANELS - DI | INSP | GR1 | 0.5 |  | 20000 |  |  |  | 64469 | 36010 | 2017-11-30 |  |  | 56010
Aircraft-27 | 545130-01-1 | ENGINE PYLON #2/LATERAL PANELS - DI | INSP | GR1 | 0.5 |  | 20000 |  |  |  | 64469 | 36010 | 2017-11-30 |  |  | 56010
Aircraft-27 | 545133-01-1 | LEFT PYLON LWR SPAR FASTENERS AREAS - DI | INSP | GR1 | 1 | [9 empty] | 96000 | 48000
Aircraft-27 | 545133-01-1 | RIGHT PYLON LWR SPAR FASTENERS AREAS - DI | INSP | GR1 | 1 | [9 empty] | 96000 | 48000
Aircraft-27 | 545134-01-1 | LEFT PYLON UPR SPAR FASTENERS AREAS - DI | INSP | GR1 | 1 | 23700 | 11800 | [7 empty] | 107300 | 53600
Aircraft-27 | 545134-01-1 | RIGHT PYLON UPR SPAR FASTENERS AREAS - DI | INSP | GR1 | 1 | 23700 | 11800 | [7 empty] | 107300 | 53600
Aircraft-27 | 545156-01-1 | PYLON # 1 / PRECOOLER EXCHANGER - REMOVE | ABAC | GR1 | 1.5 |  |  | 10 Y |  | C12.1 | 57812 | 32646 | 2015-12-04 |  |  |  | 2025-12-04
Aircraft-27 | 545156-01-1 | PYLON # 1 / UPPER SPARS - DI | INSP | GR1 | 2 |  |  | 10 Y |  | C12.1 | 57812 | 32646 | 2015-12-04 |  |  |  | 2025-12-04
Aircraft-27 | 545156-01-1 | PYLON # 1 / PRECOOLER EXCHANGER - INSTALL | FEAC | GR1 | 1.5 |  |  | 10 Y |  | C12.1 | 57812 | 32646 | 2015-12-04 |  |  |  | 2025-12-04
Aircraft-27 | 545156-01-1 | PYLON # 2 / PRECOOLER EXCHANGER - REMOVE | ABAC | GR1 | 1.5 |  |  | 10 Y |  | C12.1 | 57812 | 32646 | 2015-12-04 |  |  |  | 2025-12-04
Aircraft-27 | 545156-01-1 | PYLON # 2 / UPPER SPARS - DI | INSP | GR1 | 2.5 |  |  | 10 Y |  | C12.1 | 57812 | 32646 | 2015-12-04 |  |  |  | 2025-12-04
Aircraft-27 | 545156-01-1 | PYLON # 2 / PRECOOLER EXCHANGER - INSTALL | FEAC | GR1 | 1.5 |  |  | 10 Y |  | C12.1 | 57812 | 32646 | 2015-12-04 |  |  |  | 2025-12-04
Aircraft-27 | 545161-01-1 | PYLON # 1 UPPER SPAR - DI | INSP | GR1 | 1 |  |  | 10 Y |  | C12.1 | 57812 | 32646 | 2015-12-04 |  |  |  | 2025-12-04
Aircraft-27 | 545161-01-1 | PYLON # 2 UPPER SPAR - DI | INSP | GR1 | 1 |  |  | 10 Y |  | C12.1 | 57812 | 32646 | 2015-12-04 |  |  |  | 2025-12-04
Aircraft-27 | 545162-01-1 | PYLON # 1 UPPER SPAR - DI | INSP | GR1 | 1 |  |  | 10 Y |  | C12.1 | 57812 | 32646 | 2015-12-04 |  |  |  | 2025-12-04
Aircraft-27 | 545162-01-1 | PYLON # 2 UPPER SPAR - DI | INSP | GR1 | 1 |  |  | 10 Y |  | C12.1 | 57812 | 32646 | 2015-12-04 |  |  |  | 2025-12-04
Aircraft-27 | 545162-02-1 | NECESSARY PROCEDURES TO INSP. | ABAC | GR1 | 0.5 |  |  | 10 Y |  | C12.1 | 57812 | 32646 | 2015-12-04 |  |  |  | 2025-12-04
Aircraft-27 | 545162-02-1 | PYLON # 1 UPPER SPAR - DI | INSP | GR1 | 0.5 |  |  | 10 Y |  | C12.1 | 57812 | 32646 | 2015-12-04 |  |  |  | 2025-12-04
Aircraft-27 | 545162-02-1 | PYLON # 1 UPPER SPAR - SDI | INSP | GR1 | 0.5 |  |  | 10 Y |  | C12.1 | 57812 | 32646 | 2015-12-04 |  |  |  | 2025-12-04
Aircraft-27 | 545162-02-1 | FINAL CONFIGURATION AFTER INSP. | FEAC | GR1 | 1 |  |  | 10 Y |  | C12.1 | 57812 | 32646 | 2015-12-04 |  |  |  | 2025-12-04
Aircraft-27 | 545162-02-1 | NECESSARY PROCEDURES TO INSP. | ABAC | GR1 | 0.5 |  |  | 10 Y |  | C12.1 | 57812 | 32646 | 2015-12-04 |  |  |  | 2025-12-04
Aircraft-27 | 545162-02-1 | PYLON # 2 UPPER SPAR - DI | INSP | GR1 | 0.5 |  |  | 10 Y |  | C12.1 | 57812 | 32646 | 2015-12-04 |  |  |  | 2025-12-04
Aircraft-27 | 545162-02-1 | PYLON # 2 UPPER SPAR - SDI | INSP | GR1 | 0.5 |  |  | 10 Y |  | C12.1 | 57812 | 32646 | 2015-12-04 |  |  |  | 2025-12-04
Aircraft-27 | 545162-02-1 | FINAL CONFIGURATION AFTER INSP. | FEAC | GR1 | 1 |  |  | 10 Y |  | C12.1 | 57812 | 32646 | 2015-12-04 |  |  |  | 2025-12-04
Aircraft-27 | 545170-01-1 | ENGINE # 1 - REMOVE | ABAC | GR1 | 0.1 |  |  | 12 Y |  |  | 33456 | 20292 | 2008-11-12 |  |  |  | 2020-11-12
Aircraft-27 | 545170-01-1 | PYLON # 1 - DI | INSP | GR1 | 0.5 |  |  | 12 Y |  |  | 33456 | 20292 | 2008-11-12 |  |  |  | 2020-11-12
Aircraft-27 | 545170-01-1 | ENGINE # 1 - INSTALL | FEAC | GR1 | 0.1 |  |  | 12 Y |  |  | 33456 | 20292 | 2008-11-12 |  |  |  | 2020-11-12
Aircraft-27 | 545170-01-1 | ENGINE # 1 - LEAK CHECK | TEST | GR1 | 0.1 |  |  | 12 Y |  |  | 33456 | 20292 | 2008-11-12 |  |  |  | 2020-11-12
Aircraft-27 | 545170-01-1 | ENGINE # 2 - REMOVE | ABAC | GR1 | 0.1 |  |  | 12 Y |  |  | 33456 | 20292 | 2008-11-12 |  |  |  | 2020-11-12
Aircraft-27 | 545170-01-1 | PYLON # 2 - DI | INSP | GR1 | 0.5 |  |  | 12 Y |  |  | 33456 | 20292 | 2008-11-12 |  |  |  | 2020-11-12
Aircraft-27 | 545170-01-1 | ENGINE # 2 - INSTALL | FEAC | GR1 | 0.1 |  |  | 12 Y |  |  | 33456 | 20292 | 2008-11-12 |  |  |  | 2020-11-12
Aircraft-27 | 545170-01-1 | ENGINE # 2 - LEAK CHECK | TEST | GR1 | 0.1 |  |  | 12 Y |  |  | 33456 | 20292 | 2008-11-12 |  |  |  | 2020-11-12
Aircraft-27 | 545171-01-1 | ENGINE # 1 - REMOVE | ABAC | GR1 | 0.1 |  |  | 12 Y |  |  | 33456 | 20292 | 2008-11-12 |  |  |  | 2020-11-12
Aircraft-27 | 545171-01-1 | PYLON # 1 ENGINE AFT ATTCHMENT - DI | INSP | GR1 | 1 |  |  | 12 Y |  |  | 33456 | 20292 | 2008-11-12 |  |  |  | 2020-11-12
Aircraft-27 | 545171-01-1 | ENGINE # 1 - INSTALL | FEAC | GR1 | 0.1 |  |  | 12 Y |  |  | 33456 | 20292 | 2008-11-12 |  |  |  | 2020-11-12
Aircraft-27 | 545171-01-1 | ENGINE # 1 - LEAK CHECK | TEST | GR1 | 0.1 |  |  | 12 Y |  |  | 33456 | 20292 | 2008-11-12 |  |  |  | 2020-11-12
Aircraft-27 | 545171-01-1 | ENGINE # 2 - REMOVE | ABAC | GR1 | 0.1 |  |  | 12 Y |  |  | 33456 | 20292 | 2008-11-12 |  |  |  | 2020-11-12
Aircraft-27 | 545171-01-1 | PYLON # 2 ENGINE AFT ATTCHMENT - DI | INSP | GR1 | 1 |  |  | 12 Y |  |  | 33456 | 20292 | 2008-11-12 |  |  |  | 2020-11-12
Aircraft-27 | 545171-01-1 | ENGINE # 2 - INSTALL | FEAC | GR1 | 0.1 |  |  | 12 Y |  |  | 33456 | 20292 | 2008-11-12 |  |  |  | 2020-11-12
Aircraft-27 | 545171-01-1 | ENGINE # 2 - LEAK CHECK | TEST | GR1 | 0.1 |  |  | 12 Y |  |  | 33456 | 20292 | 2008-11-12 |  |  |  | 2020-11-12
Aircraft-27 | 551001-01-1 | LEFT THS JACK FITTINGS - DI | INSP | GR1 | 0.5 |  |  | 6 Y |  |  | 50927 | 29185 | 2013-12-22 |  |  |  | 2019-12-22
Aircraft-27 | 551001-01-1 | RIGHT THS JACK FITTINGS - DI | INSP | GR1 | 0.5 |  |  | 6 Y |  |  | 50927 | 29185 | 2013-12-22 |  |  |  | 2019-12-22
Aircraft-27 | 551010-01-1 | LEFT HORIZ. STABIL. ATTACH FITTINGS - DI | INSP | GR1 | 1 |  |  | 6 Y |  |  | 50927 | 29185 | 2013-12-22 |  |  |  | 2019-12-22
Aircraft-27 | 551010-01-1 | RIGHT HORIZ. STABIL. ATTACH FITTINGS - DI | INSP | GR1 | 1 |  |  | 6 Y |  |  | 50927 | 29185 | 2013-12-22 |  |  |  | 2019-12-22
Aircraft-27 | 551012-01-1 | LEFT HORIZONTAL STABILIZER SPAR BOX - DI | INSP | GR1 | 0.5 |  |  | 12 Y |  |  | 33456 | 20292 | 2008-11-12 |  |  |  | 2020-11-12
Aircraft-27 | 551012-01-1 | RIGHT HORIZONTAL STABILIZER SPAR BOX - DI | INSP | GR1 | 0.5 |  |  | 12 Y |  |  | 33456 | 20292 | 2008-11-12 |  |  |  | 2020-11-12
Aircraft-27 | 551019-01-1 | HORIZONTAL STABILIZER TORQUE BOX - DI | INSP | GR1 | 1 |  |  | 12 Y |  |  | 33456 | 20292 | 2008-11-12 |  |  |  | 2020-11-12
Aircraft-27 | 551019-01-1 | HORIZONTAL STABILIZER TORQUE BOX - DI | INSP | GR1 | 1 |  |  | 12 Y |  |  | 33456 | 20292 | 2008-11-12 |  |  |  | 2020-11-12
Aircraft-27 | 551020-01-1 | LEFT ELEVATOR ATTACH FITTINGS - DI | INSP | GR1 | 0.5 |  |  | 6 Y |  |  | 50927 | 29185 | 2013-12-22 |  |  |  | 2019-12-22
Aircraft-27 | 551020-01-1 | TEMPORARY PROTECTION TO INSPECTION AREAS | LUB | GR1 | 0.1 |  |  | 6 Y |  |  | 50927 | 29185 | 2013-12-22 |  |  |  | 2019-12-22
Aircraft-27 | 551020-01-1 | TEMPORARY PROTECTION TO INSPECTION AREAS | LUB | MAP | 0.5 |  |  | 6 Y |  |  | 50927 | 29185 | 2013-12-22 |  |  |  | 2019-12-22
Aircraft-27 | 551020-01-1 | RIGHT ELEVATOR ATTACH FITTINGS - DI | INSP | GR1 | 0.5 |  |  | 6 Y |  |  | 50927 | 29185 | 2013-12-22 |  |  |  | 2019-12-22
Aircraft-27 | 551020-01-1 | TEMPORARY PROTECTION TO INSPECTION AREAS | LUB | GR1 | 0.1 |  |  | 6 Y |  |  | 50927 | 29185 | 2013-12-22 |  |  |  | 2019-12-22
Aircraft-27 | 551020-01-1 | TEMPORARY PROTECTION TO INSPECTION AREAS | LUB | MAP | 0.5 |  |  | 6 Y |  |  | 50927 | 29185 | 2013-12-22 |  |  |  | 2019-12-22
Aircraft-27 | 552002-01-1 | LEFT ELEVATOR FITTINGS - DI | INSP | GR1 | 0.5 |  |  | 6 Y |  |  | 50927 | 29185 | 2013-12-22 |  |  |  | 2019-12-22
Aircraft-27 | 552002-01-1 | TEMPORARY PROTECTION TO INSPECTION AREAS | LUB | GR1 | 0.1 |  |  | 6 Y |  |  | 50927 | 29185 | 2013-12-22 |  |  |  | 2019-12-22
Aircraft-27 | 552002-01-1 | TEMPORARY PROTECTION TO INSPECTION AREAS | LUB | MAP | 0.5 |  |  | 6 Y |  |  | 50927 | 29185 | 2013-12-22 |  |  |  | 2019-12-22
Aircraft-27 | 552002-01-1 | RIGHT ELEVATOR FITTINGS - DI | INSP | GR1 | 0.5 |  |  | 6 Y |  |  | 50927 | 29185 | 2013-12-22 |  |  |  | 2019-12-22
Aircraft-27 | 552002-01-1 | TEMPORARY PROTECTION TO INSPECTION AREAS | LUB | GR1 | 0.1 |  |  | 6 Y |  |  | 50927 | 29185 | 2013-12-22 |  |  |  | 2019-12-22
Aircraft-27 | 552002-01-1 | TEMPORARY PROTECTION TO INSPECTION AREAS | LUB | MAP | 0.5 |  |  | 6 Y |  |  | 50927 | 29185 | 2013-12-22 |  |  |  | 2019-12-22
Aircraft-27 | 552004-01-1 | NECESSARY PROCEDURES TO INSP. | ABAC | GR1 | 0.5 |  |  | 6 Y |  |  | 50927 | 29185 | 2013-12-22 |  |  |  | 2019-12-22
Aircraft-27 | 552004-01-1 | LEFT ELEVATOR SKIN PANELS - NDT | INSP | GR1 | 1 |  |  | 6 Y |  |  | 50927 | 29185 | 2013-12-22 |  |  |  | 2019-12-22
Aircraft-27 | 552004-01-1 | FINAL CONFIGURATION AFTER INSP. | FEAC | GR1 | 0.5 |  |  | 6 Y |  |  | 50927 | 29185 | 2013-12-22 |  |  |  | 2019-12-22
Aircraft-27 | 552004-01-1 | NECESSARY PROCEDURES TO INSP. | ABAC | GR1 | 0.5 |  |  | 6 Y |  |  | 50927 | 29185 | 2013-12-22 |  |  |  | 2019-12-22
Aircraft-27 | 552004-01-1 | RIGHT ELEVATOR SKIN PANELS - NDT | INSP | GR1 | 1 |  |  | 6 Y |  |  | 50927 | 29185 | 2013-12-22 |  |  |  | 2019-12-22
Aircraft-27 | 552004-01-1 | FINAL CONFIGURATION AFTER INSP. | FEAC | GR1 | 1.5 |  |  | 6 Y |  |  | 50927 | 29185 | 2013-12-22 |  |  |  | 2019-12-22
Aircraft-27 | 552005-01-1 | LEFT ELEVATOR PANELS - DI | INSP | GR1 | 1 |  |  | 12 Y |  |  | 33456 | 20292 | 2008-11-12 |  |  |  | 2020-11-12
Aircraft-27 | 552005-01-1 | RIGHT ELEVATOR PANELS - DI | INSP | GR1 | 1 |  |  | 12 Y |  |  | 33456 | 20292 | 2008-11-12 |  |  |  | 2020-11-12
Aircraft-27 | 552006-01-1 | NECESSARY PROCEDURES TO INSP. - REMOVE | ABAC | GR1 | 0.5 |  |  | 10 Y |  | C12.1 | 57812 | 32646 | 2015-12-04 |  |  |  | 2025-12-04
Aircraft-27 | 552006-01-1 | LEFT ELEVATOR OUTBOARD RIB - DI | INSP | GR1 | 0.5 |  |  | 10 Y |  | C12.1 | 57812 | 32646 | 2015-12-04 |  |  |  | 2025-12-04
Aircraft-27 | 552006-01-1 | FINAL CONFIGURATION AFTER INSP. - INSTALL | FEAC | GR1 | 0.5 |  |  | 10 Y |  | C12.1 | 57812 | 32646 | 2015-12-04 |  |  |  | 2025-12-04
Aircraft-27 | 552006-01-1 | NECESSARY PROCEDURES TO INSP. - REMOVE | ABAC | GR1 | 0.5 |  |  | 10 Y |  | C12.1 | 57812 | 32646 | 2015-12-04 |  |  |  | 2025-12-04
Aircraft-27 | 552006-01-1 | RIGHT ELEVATOR OUTBOARD RIB - DI | INSP | GR1 | 0.5 |  |  | 10 Y |  | C12.1 | 57812 | 32646 | 2015-12-04 |  |  |  | 2025-12-04
Aircraft-27 | 552006-01-1 | FINAL CONFIGURATION AFTER INSP. - INSTALL | FEAC | GR1 | 0.5 |  |  | 10 Y |  | C12.1 | 57812 | 32646 | 2015-12-04 |  |  |  | 2025-12-04
Aircraft-27 | 553003-01-1 | VERTICAL STABILIZER CENTER BOX - DI | INSP | GR1 | 3.5 |  |  | 12 Y |  |  | 33456 | 20292 | 2008-11-12 |  |  |  | 2020-11-12
Aircraft-27 | 553004-01-1 | VERTICAL STABILIZER ATTACH FITTINGS - DI | INSP | GR1 | 1 |  |  | 6 Y |  |  | 50927 | 29185 | 2013-12-22 |  |  |  | 2019-12-22
Aircraft-27 | 553005-01-1 | RUDDER HINGE ARMS/ACTUATORS FITTINGS - DI | INSP | GR1 | 1 |  |  | 6 Y |  |  | 50927 | 29185 | 2013-12-22 |  |  |  | 2019-12-22
Aircraft-27 | 553005-01-1 | TEMPORARY PROTECTION TO INSPECTION AREAS | LUB | GR1 | 0.1 |  |  | 6 Y |  |  | 50927 | 29185 | 2013-12-22 |  |  |  | 2019-12-22
Aircraft-27 | 553005-01-1 | TEMPORARY PROTECTION TO INSPECTION AREAS | LUB | MAP | 0.5 |  |  | 6 Y |  |  | 50927 | 29185 | 2013-12-22 |  |  |  | 2019-12-22
Aircraft-27 | 553006-01-1 | RUDDER HINGE ARM 6 AND 7 - DI | INSP | GR1 | 0.5 |  |  | 6 Y |  |  | 50927 | 29185 | 2013-12-22 |  |  |  | 2019-12-22
Aircraft-27 | 553006-01-1 | TEMPORARY PROTECTION TO INSPECTION AREAS | LUB | GR1 | 0.1 |  |  | 6 Y |  |  | 50927 | 29185 | 2013-12-22 |  |  |  | 2019-12-22
Aircraft-27 | 553006-01-1 | TEMPORARY PROTECTION TO INSPECTION AREAS | LUB | MAP | 0.5 |  |  | 6 Y |  |  | 50927 | 29185 | 2013-12-22 |  |  |  | 2019-12-22
Aircraft-27 | 554003-01-1 | NECESSARY PROCEDURES TO INSP. | ABAC | GR1 | 1 |  |  | 6 Y |  |  | 50927 | 29185 | 2013-12-22 |  |  |  | 2019-12-22
Aircraft-27 | 554003-01-1 | RUDDER SIDE PANELS - DI | INSP | GR1 | 2 |  |  | 6 Y |  |  | 50927 | 29185 | 2013-12-22 |  |  |  | 2019-12-22
Aircraft-27 | 554003-01-1 | RUDDER SIDE PANELS - NDT_ | INSP | NDT | 3.5 |  |  | 6 Y |  |  | 50927 | 29185 | 2013-12-22 |  |  |  | 2019-12-22
Aircraft-27 | 554003-01-1 | FINAL CONFIGURATION AFTER INSP. | FEAC | GR1 | 0.5 |  |  | 6 Y |  |  | 50927 | 29185 | 2013-12-22 |  |  |  | 2019-12-22
Aircraft-27 | 554004-01-1 | RUDDER SIDE PANELS INTERNAL SURFACES - DI | INSP | GR1 | 3 |  |  | 12 Y |  |  | 33456 | 20292 | 2008-11-12 |  |  |  | 2020-11-12
Aircraft-27 | 554005-01-1 | RUDDER ATTACH FITTINGS - DI | INSP | GR1 | 0.5 |  |  | 6 Y |  |  | 50927 | 29185 | 2013-12-22 |  |  |  | 2019-12-22
Aircraft-27 | 554005-01-1 | TEMPORARY PROTECTION TO INSPECTION AREAS | LUB | GR1 | 0.1 |  |  | 6 Y |  |  | 50927 | 29185 | 2013-12-22 |  |  |  | 2019-12-22
Aircraft-27 | 554005-01-1 | TEMPORARY PROTECTION TO INSPECTION AREAS | LUB | MAP | 0.5 |  |  | 6 Y |  |  | 50927 | 29185 | 2013-12-22 |  |  |  | 2019-12-22
Aircraft-27 | 554006-01-1 | RUDDER ATTACH FITTINGS - DI | INSP | GR1 | 0.5 |  |  | 6 Y |  |  | 50927 | 29185 | 2013-12-22 |  |  |  | 2019-12-22
Aircraft-27 | 554006-01-1 | TEMPORARY PROTECTION TO INSPECTION AREAS | LUB | GR1 | 0.1 |  |  | 6 Y |  |  | 50927 | 29185 | 2013-12-22 |  |  |  | 2019-12-22
Aircraft-27 | 554006-01-1 | TEMPORARY PROTECTION TO INSPECTION AREAS | LUB | MAP | 0.5 |  |  | 6 Y |  |  | 50927 | 29185 | 2013-12-22 |  |  |  | 2019-12-22
Aircraft-27 | 554008-01-1 | RUDDER SYST/SIDE PANELS/HONEYCOMB CORE-NDT | INSP | NDT | 8.5 |  |  | 6 Y |  |  | 50927 | 29185 | 2013-12-22 |  |  |  | 2019-12-22
Aircraft-27 | 554009-01-1 | RUDDER SYSTEM/SIDE PANELS/HONEYCOMB - NDT | INSP | NDT | 6 |  |  | 6 Y |  |  | 50927 | 29185 | 2013-12-22 |  |  |  | 2019-12-22
Aircraft-27 | 561200-01-1 | SLIDING WINDOWS SEALS - DI | INSP | GR2 | 0.5 |  |  | 48 M |  | C12.1 | 57812 | 32646 | 2015-12-04 |  |  |  | 2019-12-04
Aircraft-27 | 561200-02-1 | SLIDING WINDOWS MECHANISM AND TRACKS - LUB | LUB | GR2 | 0.5 |  |  | 36 M |  |  | 64469 | 36010 | 2017-11-30 |  |  |  | 2020-11-30
Aircraft-27 | 562101-01-1 | WINDOW - CABIN/WINDOW PANES IN DOORS - DI | INSP | GR2 | 3 |  |  | 6 Y |  |  | 50927 | 29185 | 2013-12-22 |  |  |  | 2019-12-22
Aircraft-27 | 562101-01-1 | WINDOW - CABIN/WINDOW PANES IN DOORS - DI | INSP | GR2 | 3 |  |  | 6 Y |  |  | 50927 | 29185 | 2013-12-22 |  |  |  | 2019-12-22
Aircraft-27 | 571101-02-4 | MAIN STRUCT/CENTER WING BOX/REAR SPAR -NDT | INSP | GR1 | 0.5 | 47400 | 23700 |  |  |  | 50927 | 29185 | 2013-12-22 |  | 98327 | 52885
Aircraft-27 | 571101-02-4 | MAIN STRUCT/CENTER WING BOX/REAR SPAR -NDT | INSP | NDT | 1 | 47400 | 23700 |  |  |  | 50927 | 29185 | 2013-12-22 |  | 98327 | 52885
Aircraft-27 | 571106-01-4 | NECESSARY PROCEDURES TO INSP. | ABAC | GR1 | 2.5 | [5 empty] | 50927 | 29185 | 2013-12-22 |  | 78827 | 43085
Aircraft-27 | 571106-01-4 | CNTR WING/LWR SKIN STIFFENERS 8 TO 15 -NDT | INSP | NDT | 0.5 | [5 empty] | 50927 | 29185 | 2013-12-22 |  | 78827 | 43085
Aircraft-27 | 571106-01-4 | FINAL CONFIGURATION AFTER INSP. | FEAC | GR1 | 3 | [5 empty] | 50927 | 29185 | 2013-12-22 |  | 78827 | 43085
Aircraft-27 | 571109-01-1 | CENTER WING BOX, REAR SPAR - DI | INSP | GR1 | 0.5 |  |  | 12 Y |  |  | 33456 | 20292 | 2008-11-12 |  |  |  | 2020-11-12
Aircraft-27 | 571122-01-1 | CENTER WING BOX ZONES 147/LH,148/RH - DI | INSP | GR1 | 1 |  |  | 6 Y |  |  | 50927 | 29185 | 2013-12-22 |  |  |  | 2019-12-22
Aircraft-27 | 571122-01-1 | TEMPORARY PROTECTION TO INSPECTION AREAS | LUB | GR1 | 0.1 |  |  | 6 Y |  |  | 50927 | 29185 | 2013-12-22 |  |  |  | 2019-12-22
Aircraft-27 | 571122-01-1 | TEMPORARY PROTECTION TO INSPECTION AREAS | LUB | MAP | 0.5 |  |  | 6 Y |  |  | 50927 | 29185 | 2013-12-22 |  |  |  | 2019-12-22
Aircraft-27 | 571134-01-5 | CENTER WING BOX BOTTOM SKIN - DI | INSP | GR1 | 1.5 | [5 empty] | 64469 | 36010 | 2017-11-30 |  | 81369 | 44410
Aircraft-27 | 571135-01-5 | CENTER WING BOX BOTTOM SKIN - DI | INSP | GR1 | 0.5 | [5 empty] | 64469 | 36010 | 2017-11-30 |  | 86669 | 47110
Aircraft-27 | 571136-01-2 | NECESSARY PROCEDURES TO INSP. | ABAC | GR1 | 1.5 | 18200 | 9100 |  |  |  | 64469 | 36010 | 2017-11-30 |  | 82669 | 45110
Aircraft-27 | 571136-01-2 | CENTER WING BOX - DI | INSP | GR1 | 0.5 | 18200 | 9100 |  |  |  | 64469 | 36010 | 2017-11-30 |  | 82669 | 45110
Aircraft-27 | 571136-01-2 | CENTER WING BOX - NDT | INSP | NDT | 1 | 18200 | 9100 |  |  |  | 64469 | 36010 | 2017-11-30 |  | 82669 | 45110
Aircraft-27 | 571136-01-2 | FINAL CONFIGURATION AFTER INSP. | FEAC | GR1 | 1.5 | 18200 | 9100 |  |  |  | 64469 | 36010 | 2017-11-30 |  | 82669 | 45110
Aircraft-27 | 571154-01-1 | CENTER WING BOX - DI | INSP | GR2 | 1.5 |  |  | 6 Y |  |  | 50927 | 29185 | 2013-12-22 |  |  |  | 2019-12-22
Aircraft-27 | 571154-01-1 | TEMPORARY PROTECTION TO INSPECTION AREAS | LUB | GR2 | 0.1 |  |  | 6 Y |  |  | 50927 | 29185 | 2013-12-22 |  |  |  | 2019-12-22
Aircraft-27 | 571154-01-1 | TEMPORARY PROTECTION TO INSPECTION AREAS | LUB | MAP | 0.9 |  |  | 6 Y |  |  | 50927 | 29185 | 2013-12-22 |  |  |  | 2019-12-22
Aircraft-27 | 571155-01-1 | A/C PACK 10HM, 11HM - REMOVE | ABAC | GR2 | 12 |  |  | 12 Y |  |  | 33456 | 20292 | 2008-11-12 |  |  |  | 2020-11-12
Aircraft-27 | 571155-01-1 | WING CENTER BOX - DI | INSP | GR1 | 9 |  |  | 12 Y |  |  | 33456 | 20292 | 2008-11-12 |  |  |  | 2020-11-12
Aircraft-27 | 571155-01-1 | A/C PACK 10HM, 11HM - INSTALL | FEAC | GR2 | 9.5 |  |  | 12 Y |  |  | 33456 | 20292 | 2008-11-12 |  |  |  | 2020-11-12
Aircraft-27 | 571155-01-1 | PACKS 10HM, 11HM CONNECTIONS - LEAK/TEST | TEST | GR2 | 2 |  |  | 12 Y |  |  | 33456 | 20292 | 2008-11-12 |  |  |  | 2020-11-12
Aircraft-27 | 571156-01-1 | CENTER WING BOX FRONT SPAR - DI | INSP | GR2 | 5 |  |  | 12 Y |  |  | 33456 | 20292 | 2008-11-12 |  |  |  | 2020-11-12
Aircraft-27 | 571157-01-1 | CENTER WING BOX UPPER SKIN - DI | INSP | GR2 | 3.5 |  |  | 12 Y |  |  | 33456 | 20292 | 2008-11-12 |  |  |  | 2020-11-12
Aircraft-27 | 571157-01-1 | TEMPORARY PROTECTION TO INSPECTION AREAS | LUB | GR2 | 0.1 |  |  | 12 Y |  |  | 33456 | 20292 | 2008-11-12 |  |  |  | 2020-11-12
Aircraft-27 | 571157-01-1 | TEMPORARY PROTECTION TO INSPECTION AREAS | LUB | MAP | 0.5 |  |  | 12 Y |  |  | 33456 | 20292 | 2008-11-12 |  |  |  | 2020-11-12
Aircraft-27 | 571170-01-1 | NECESSARY PROCEDURES TO INSP. | ABAC | GR2 | 0.5 | 19600 | 9800 |  |  | C12.1 | 57812 | 32646 | 2015-12-04 |  | 77412 | 42446
Aircraft-27 | 571170-01-1 | CENTER WB LEFT CRUCIFORM FITTING - DI | INSP | ESHS | 0.5 | 19600 | 9800 |  |  | C12.1 | 57812 | 32646 | 2015-12-04 |  | 77412 | 42446
Aircraft-27 | 571170-01-1 | CENTER WB LEFT CRUCIFORM FITTING - NDT | INSP | NDT | 1 | 19600 | 9800 |  |  | C12.1 | 57812 | 32646 | 2015-12-04 |  | 77412 | 42446
Aircraft-27 | 571170-01-1 | FINAL CONFIGURATION AFTER INSP. | FEAC | GR2 | 0.5 | 19600 | 9800 |  |  | C12.1 | 57812 | 32646 | 2015-12-04 |  | 77412 | 42446
Aircraft-27 | 571170-01-1 | NECESSARY PROCEDURES TO INSP. | ABAC | GR2 | 2.5 | 19600 | 9800 |  |  | C12.1 | 57812 | 32646 | 2015-12-04 |  | 77412 | 42446
Aircraft-27 | 571170-01-1 | CENTER WB RIGHT CRUCIFORM FITTING - DI | INSP | ESHS | 0.5 | 19600 | 9800 |  |  | C12.1 | 57812 | 32646 | 2015-12-04 |  | 77412 | 42446
Aircraft-27 | 571170-01-1 | CENTER WB RIGHT CRUCIFORM FITTING - NDT | INSP | NDT | 1 | 19600 | 9800 |  |  | C12.1 | 57812 | 32646 | 2015-12-04 |  | 77412 | 42446
Aircraft-27 | 571170-01-1 | FINAL CONFIGURATION AFTER INSP. | FEAC | GR2 | 3 | 19600 | 9800 |  |  | C12.1 | 57812 | 32646 | 2015-12-04 |  | 77412 | 42446
Aircraft-27 | 571181-01-10 | NECESSARY PROCEDURES TO INSP. | ABAC | GR1 | 2.5 | 78200 | 39100 | [7 empty] | 96000 | 48000
Aircraft-27 | 571181-01-10 | CENTER WING BOX TRIFORM FITTING - NDT | INSP | NDT | 1.5 | 78200 | 39100 | [7 empty] | 96000 | 48000
Aircraft-27 | 571181-01-10 | FINAL CONFIGURATION AFTER INSP. | FEAC | GR1 | 3.5 | 78200 | 39100 | [7 empty] | 96000 | 48000
Aircraft-27 | 571182-01-10 | NECESSARY PROCEDURES TO INSP | ABAC | GR1 | 1.5 | 29700 | 14800 | [7 empty] | 96000 | 48000
Aircraft-27 | 571182-01-10 | LEFT OUTER WING BOX TRIFORM FITTING - NDT | INSP | NDT | 2 | 29700 | 14800 | [7 empty] | 96000 | 48000
Aircraft-27 | 571182-01-10 | FINAL CONFIGURATION AFTER INSP | FEAC | GR1 | 2 | 29700 | 14800 | [7 empty] | 96000 | 48000
Aircraft-27 | 571182-01-10 | NECESSARY PROCEDURES TO INSP | ABAC | GR1 | 1.5 | 29700 | 14800 | [7 empty] | 96000 | 48000
Aircraft-27 | 571182-01-10 | RIGHT OUTER WING BOX TRIFORM FITTING - NDT | INSP | NDT | 2 | 29700 | 14800 | [7 empty] | 96000 | 48000
Aircraft-27 | 571182-01-10 | FINAL CONFIGURATION AFTER INSP | FEAC | GR1 | 2 | 29700 | 14800 | [7 empty] | 96000 | 48000
Aircraft-27 | 571183-01-10 | NECESSARY PROCEDURES TO INSP. | ABAC | ESHS | 1.5 | 39100 | 19500 | [7 empty] | 103400 | 51700
Aircraft-27 | 571183-01-10 | CENTER WING BOX LEFT LOWER SPLICE - NDT | INSP | NDT | 1.5 | 39100 | 19500 | [7 empty] | 103400 | 51700
Aircraft-27 | 571183-01-10 | FINAL CONFIGURATION AFTER INSP. | FEAC | ESHS | 2 | 39100 | 19500 | [7 empty] | 103400 | 51700
Aircraft-27 | 571183-01-10 | NECESSARY PROCEDURES TO INSP. | ABAC | ESHS | 1.5 | 39100 | 19500 | [7 empty] | 103400 | 51700
Aircraft-27 | 571183-01-10 | CENTER WING BOX RIGHT LOWER SPLICE - NDT | INSP | NDT | 1.5 | 39100 | 19500 | [7 empty] | 103400 | 51700
Aircraft-27 | 571183-01-10 | FINAL CONFIGURATION AFTER INSP. | FEAC | ESHS | 2 | 39100 | 19500 | [7 empty] | 103400 | 51700
Aircraft-27 | 571185-01-11 | NECESSARY PROCEDURES TO INSP. | ABAC | GR1 | 1 | [5 empty] | 64469 | 36010 | 2017-11-30 |  | 96769 | 52110
Aircraft-27 | 571185-01-11 | LEFT OUT. WING BOX VERT.'T'FITTING - NDT | INSP | NDT | 2.5 | [5 empty] | 64469 | 36010 | 2017-11-30 |  | 96769 | 52110
Aircraft-27 | 571185-01-11 | FINAL CONFIGURATION AFTER INSP. | FEAC | GR1 | 1 | [5 empty] | 64469 | 36010 | 2017-11-30 |  | 96769 | 52110
Aircraft-27 | 571185-01-11 | NECESSARY PROCEDURES TO INSP. | ABAC | GR1 | 1 | [5 empty] | 64469 | 36010 | 2017-11-30 |  | 96769 | 52110
Aircraft-27 | 571185-01-11 | RIGHT OUT. WING BOX VERT.'T'FITTING - NDT | INSP | NDT | 2.5 | [5 empty] | 64469 | 36010 | 2017-11-30 |  | 96769 | 52110
Aircraft-27 | 571185-01-11 | FINAL CONFIGURATION AFTER INSP. | FEAC | GR1 | 1 | [5 empty] | 64469 | 36010 | 2017-11-30 |  | 96769 | 52110
Aircraft-27 | 571189-01-8 | CENTER WING BOX/STRINGER WEB - DI | INSP | GR1 | 0.5 | [5 empty] | 50927 | 29185 | 2013-12-22 |  | 110927 | 59185
Aircraft-27 | 571191-01-1 | CABIN FLOOR PANELS/INSULATION BLANKETS-REM | ABAC | GR2 | 4 |  | 40600 | [8 empty] | 42400
Aircraft-27 | 571191-01-1 | CABIN FLOOR PANELS/INSULATION BLANKETS-REM | ABAC | ICH | 1 |  | 40600 | [8 empty] | 42400
Aircraft-27 | 571191-01-1 | CENTER WING/FLOOR BEAM ELLIPT. HOLES- NDT | INSP | NDT | 1 |  | 40600 | [8 empty] | 42400
Aircraft-27 | 571191-01-1 | CABIN FLOOR PANELS/INSULATION BLANKETS-INS | FEAC | GR2 | 5 |  | 40600 | [8 empty] | 42400
Aircraft-27 | 571191-01-1 | CABIN FLOOR PANELS/INSULATION BLANKETS-INS | FEAC | ICH | 1 |  | 40600 | [8 empty] | 42400
Aircraft-27 | 571192-01-2 | NECESSARY PROCEDURES TO INSP. | ABAC | GR1 | 1 | 24300 | 12100 |  |  |  | 50927 | 29185 | 2013-12-22 |  | 75227 | 41285
Aircraft-27 | 571192-01-2 | CENTER WING/REAR SPAR/EDGE-LWR FLANGE -DI | INSP | GR1 | 0.5 | 24300 | 12100 |  |  |  | 50927 | 29185 | 2013-12-22 |  | 75227 | 41285
Aircraft-27 | 571192-01-2 | CENTER WING/REAR SPAR/EDGE-LWR FLANGE -NDT | INSP | NDT | 1 | 24300 | 12100 |  |  |  | 50927 | 29185 | 2013-12-22 |  | 75227 | 41285
Aircraft-27 | 571192-01-2 | FINAL CONFIGURATION AFTER INSP. | FEAC | GR1 | 2 | 24300 | 12100 |  |  |  | 50927 | 29185 | 2013-12-22 |  | 75227 | 41285
Aircraft-27 | 571199-01-1 | LEFT OUTER WING BOX EXTERNAL SURFACE - DI | INSP | GR1 | 0.5 |  |  | 12 Y |  |  | 33456 | 20292 | 2008-11-12 |  |  |  | 2020-11-12
Aircraft-27 | 571199-01-1 | RIGHT OUTER WING BOX EXTERNAL SURFACE - DI | INSP | GR1 | 0.5 |  |  | 12 Y |  |  | 33456 | 20292 | 2008-11-12 |  |  |  | 2020-11-12
Aircraft-27 | 572001-01-1 | LEFT OUTER WING FRONT SPAR - DI | INSP | GR1 | 1.5 |  |  | 6 Y |  |  | 50927 | 29185 | 2013-12-22 |  |  |  | 2019-12-22
Aircraft-27 | 572001-01-1 | RIGHT OUTER WING FRONT SPAR - DI | INSP | GR1 | 1.5 |  |  | 6 Y |  |  | 50927 | 29185 | 2013-12-22 |  |  |  | 2019-12-22
Aircraft-27 | 572002-01-1 | LEFT OUTER WING ROOT JOINT FITTING - DI | INSP | GR1 | 0.5 |  |  | 12 Y |  |  | 50927 | 29185 | 2013-12-22 |  | 75727 | 44185 | 2025-12-22
Aircraft-27 | 572002-01-1 | RIGHT OUTER WING ROOT JOINT FITTING - DI | INSP | GR1 | 0.5 |  |  | 12 Y |  |  | 50927 | 29185 | 2013-12-22 |  | 75727 | 44185 | 2025-12-22
Aircraft-27 | 572004-01-1 | NECESSARY PROCEDURES TO INSP. | ABAC | GR1 | 1 | 30000 | 15000 |  |  |  | 50927 | 29185 | 2013-12-22 |  | 80927 | 44185
Aircraft-27 | 572004-01-1 | LH OUTER WING/FRONT SPAR/AFT FACE - DI | INSP | GR1 | 1 | 30000 | 15000 |  |  |  | 50927 | 29185 | 2013-12-22 |  | 80927 | 44185
Aircraft-27 | 572004-01-1 | FINAL CONFIGURATION AFTER INSP. | FEAC | GR1 | 1 | 30000 | 15000 |  |  |  | 50927 | 29185 | 2013-12-22 |  | 80927 | 44185
Aircraft-27 | 572004-01-1 | NECESSARY PROCEDURES TO INSP. | ABAC | GR1 | 1 | 30000 | 15000 |  |  |  | 50927 | 29185 | 2013-12-22 |  | 80927 | 44185
Aircraft-27 | 572004-01-1 | RH OUTER WING/FRONT SPAR/AFT FACE - DI | INSP | GR1 | 1 | 30000 | 15000 |  |  |  | 50927 | 29185 | 2013-12-22 |  | 80927 | 44185
Aircraft-27 | 572004-01-1 | FINAL CONFIGURATION AFTER INSP. | FEAC | GR1 | 1 | 30000 | 15000 |  |  |  | 50927 | 29185 | 2013-12-22 |  | 80927 | 44185
Aircraft-27 | 572007-01-2 | LH OUTER WING REAR SPAR AFT FACE -DI | INSP | GR1 | 1 | 23800 | 11900 | 6 Y |  |  | 64469 | 36010 | 2017-11-30 |  | 88269 | 47910 | 2023-11-30
Aircraft-27 | 572007-01-2 | TEMPORARY PROTECTION TO INSPECTION AREAS | LUB | GR1 | 0.1 | 23800 | 11900 | 6 Y |  |  | 64469 | 36010 | 2017-11-30 |  | 88269 | 47910 | 2023-11-30
Aircraft-27 | 572007-01-2 | TEMPORARY PROTECTION TO INSPECTION AREAS | LUB | MAP | 1 | 23800 | 11900 | 6 Y |  |  | 64469 | 36010 | 2017-11-30 |  | 88269 | 47910 | 2023-11-30
Aircraft-27 | 572007-01-2 | RH OUTER WING REAR SPAR AFT FACE -DI | INSP | GR1 | 1 | 23800 | 11900 | 6 Y |  |  | 64469 | 36010 | 2017-11-30 |  | 88269 | 47910 | 2023-11-30
Aircraft-27 | 572007-01-2 | TEMPORARY PROTECTION TO INSPECTION AREAS | LUB | GR1 | 0.1 | 23800 | 11900 | 6 Y |  |  | 64469 | 36010 | 2017-11-30 |  | 88269 | 47910 | 2023-11-30
Aircraft-27 | 572007-01-2 | TEMPORARY PROTECTION TO INSPECTION AREAS | LUB | MAP | 1 | 23800 | 11900 | 6 Y |  |  | 64469 | 36010 | 2017-11-30 |  | 88269 | 47910 | 2023-11-30
Aircraft-27 | 572008-01-3 | OUTER WING/AFT FACE/REAR SPAR JOINT - NDT | INSP | GR1 | 0.5 |  |  |  |  | C12.1 | 57812 | 32646 | 2015-12-04 |  | 74212 | 41646
Aircraft-27 | 572008-01-3 | OUTER WING/AFT FACE/REAR SPAR JOINT - NDT | INSP | GR1 | 0.5 |  |  |  |  | C12.1 | 57812 | 32646 | 2015-12-04 |  | 74212 | 41646
Aircraft-27 | 572010-01-5 | LEFT OUTER WING ROOT JOINT FITTING - DI | INSP | GR1 | 0.5 | 22800 | 11400 | 12 Y |  |  | 50927 | 29185 | 2013-12-22 |  | 73727 | 40585 | 2025-12-22
Aircraft-27 | 572010-01-5 | RIGHT OUTER WING ROOT JOINT FITTING - DI | INSP | GR1 | 0.5 | 22800 | 11400 | 12 Y |  |  | 50927 | 29185 | 2013-12-22 |  | 73727 | 40585 | 2025-12-22
Aircraft-27 | 572011-01-5 | NECESSARY PROCEDURES TO INSP. | ABAC | GR1 | 2 | 17600 | 8800 |  |  | C12.1 | 57812 | 32646 | 2015-12-04 |  | 75412 | 41446
Aircraft-27 | 572011-01-5 | LEFT WING REAR SPAR FWD FACE - DI | INSP | GR1 | 1 | 17600 | 8800 |  |  | C12.1 | 57812 | 32646 | 2015-12-04 |  | 75412 | 41446
Aircraft-27 | 572011-01-5 | FINAL CONFIGURATION AFTER INSP. | FEAC | GR1 | 2 | 17600 | 8800 |  |  | C12.1 | 57812 | 32646 | 2015-12-04 |  | 75412 | 41446
Aircraft-27 | 572011-01-5 | NECESSARY PROCEDURES TO INSP. | ABAC | GR1 | 2 | 17600 | 8800 |  |  | C12.1 | 57812 | 32646 | 2015-12-04 |  | 75412 | 41446
Aircraft-27 | 572011-01-5 | RIGHT WING REAR SPAR FWD FACE - DI | INSP | GR1 | 1 | 17600 | 8800 |  |  | C12.1 | 57812 | 32646 | 2015-12-04 |  | 75412 | 41446
Aircraft-27 | 572011-01-5 | FINAL CONFIGURATION AFTER INSP. | FEAC | GR1 | 2 | 17600 | 8800 |  |  | C12.1 | 57812 | 32646 | 2015-12-04 |  | 75412 | 41446
Aircraft-27 | 572012-01-3 | OUTER WING SYST/TOP SKIN/OUTER SURFACE -DI | INSP | GR1 | 0.5 | [5 empty] | 50927 | 29185 | 2013-12-22 |  | 74927 | 44185
Aircraft-27 | 572012-01-3 | OUTER WING SYST/TOP SKIN/OUTER SURFACE -DI | INSP | GR1 | 0.5 | [5 empty] | 50927 | 29185 | 2013-12-22 |  | 74927 | 44185
Aircraft-27 | 572019-01-1 | LEFT WING TOP SKIN CROWN FITTINGS - DI | INSP | GR1 | 0.5 |  |  |  |  | C12.1 | 57812 | 32646 | 2015-12-04 |  | 85712 | 52646
Aircraft-27 | 572019-01-1 | RIGHT WING TOP SKIN CROWN FITTINGS - DI | INSP | GR1 | 0.5 |  |  |  |  | C12.1 | 57812 | 32646 | 2015-12-04 |  | 85712 | 52646
Aircraft-27 | 572020-01-3 | NECESSARY PROCEDURES TO INSP. | ABAC | GR1 | 2 | 23400 | 11700 |  |  |  | 50927 | 29185 | 2013-12-22 |  | 74327 | 40885
Aircraft-27 | 572020-01-3 | LEFT OUTER WING TOP SKIN STRINGERS - DI | INSP | GR1 | 1 | 23400 | 11700 |  |  |  | 50927 | 29185 | 2013-12-22 |  | 74327 | 40885
Aircraft-27 | 572020-01-3 | FINAL CONFIGURATION AFTER INSP. | FEAC | GR1 | 2 | 23400 | 11700 |  |  |  | 50927 | 29185 | 2013-12-22 |  | 74327 | 40885
Aircraft-27 | 572020-01-3 | NECESSARY PROCEDURES TO INSP. | ABAC | GR1 | 2 | 23400 | 11700 |  |  |  | 50927 | 29185 | 2013-12-22 |  | 74327 | 40885
Aircraft-27 | 572020-01-3 | RIGHT OUTER WING TOP SKIN STRINGERS - DI | INSP | GR1 | 1 | 23400 | 11700 |  |  |  | 50927 | 29185 | 2013-12-22 |  | 74327 | 40885
Aircraft-27 | 572020-01-3 | FINAL CONFIGURATION AFTER INSP. | FEAC | GR1 | 2 | 23400 | 11700 |  |  |  | 50927 | 29185 | 2013-12-22 |  | 74327 | 40885
Aircraft-27 | 572021-01-1 | NECESSARY PROCEDURES TO INSP. | ABAC | GR1 | 2 | 29000 | 14500 | [7 empty] | 106000 | 53000
Aircraft-27 | 572021-01-1 | LH OUTER WING/TOP SKIN RIBS 4,5,6 - DI | INSP | GR1 | 1 | 29000 | 14500 | [7 empty] | 106000 | 53000
Aircraft-27 | 572021-01-1 | FINAL CONFIGURATION AFTER INSP. | FEAC | GR1 | 1 | 29000 | 14500 | [7 empty] | 106000 | 53000
Aircraft-27 | 572021-01-1 | NECESSARY PROCEDURES TO INSP. | ABAC | GR1 | 2 | 29000 | 14500 | [7 empty] | 106000 | 53000
Aircraft-27 | 572021-01-1 | RH OUTER WING/TOP SKIN RIBS 4,5,6 - DI | INSP | GR1 | 1 | 29000 | 14500 | [7 empty] | 106000 | 53000
Aircraft-27 | 572021-01-1 | FINAL CONFIGURATION AFTER INSP. | FEAC | GR1 | 1 | 29000 | 14500 | [7 empty] | 106000 | 53000
Aircraft-27 | 572022-01-1 | LEFT WING TOP SKIN LOWER SURFACE - DI | INSP | GR1 | 0.5 |  |  | 12 Y |  |  | 33456 | 20292 | 2008-11-12 |  |  |  | 2020-11-12
Aircraft-27 | 572022-01-1 | RIGHT WING TOP SKIN LOWER SURFACE - DI | INSP | GR1 | 0.5 |  |  | 12 Y |  |  | 33456 | 20292 | 2008-11-12 |  |  |  | 2020-11-12
Aircraft-27 | 572024-01-1 | LEFT OUTER WING RIBS SKIN ATTACHMENT - DI | INSP | GR1 | 0.5 | [5 empty] | 64469 | 36010 | 2017-11-30 |  | 99469 | 61010
Aircraft-27 | 572024-01-1 | RGHT OUTER WING RIBS SKIN ATTACHMENT - DI | INSP | GR1 | 0.5 | [5 empty] | 64469 | 36010 | 2017-11-30 |  | 99469 | 61010
Aircraft-27 | 572026-01-6 | OUTER WING/RIB 5 AFT OF BOLTED PANEL - DI | INSP | GR1 | 0.5 | [5 empty] | 50927 | 29185 | 2013-12-22 |  | 76227 | 39985
Aircraft-27 | 572026-01-6 | OUTER WING/RIB 5 AFT OF BOLTED PANEL - DI | INSP | GR1 | 0.5 | [5 empty] | 50927 | 29185 | 2013-12-22 |  | 76227 | 39985
Aircraft-27 | 572027-01-1 | LEFT WING RIB 5 AND 6 SKIN ATTACHMENT - DI | INSP | GR1 | 0.5 |  |  |  |  | C12.1 | 57812 | 32646 | 2015-12-04 |  | 85712 | 49546
Aircraft-27 | 572027-01-1 | RGHT WING RIB 5 AND 6 SKIN ATTACHMENT - DI | INSP | GR1 | 0.5 |  |  |  |  | C12.1 | 57812 | 32646 | 2015-12-04 |  | 85712 | 49546
Aircraft-27 | 572028-01-2 | OUTER WING/RIB7-RIB8/PYLON REAR FITTING-DI | INSP | GR1 | 0.5 |  |  |  |  | C12.1 | 57812 | 32646 | 2015-12-04 |  | 97812 | 52646
Aircraft-27 | 572028-01-2 | OUTER WING/RIB7-RIB8/PYLON REAR FITTING-DI | INSP | GR1 | 0.5 |  |  |  |  | C12.1 | 57812 | 32646 | 2015-12-04 |  | 97812 | 52646
Aircraft-27 | 572029-01-6 | OUTER WING SYST/LOWER SURF/RIBS 1 TO 7 -DI | INSP | GR1 | 0.5 | [5 empty] | 64469 | 36010 | 2017-11-30 |  | 84469 | 50010
Aircraft-27 | 572029-01-6 | OUTER WING SYST/LOWER SURF/RIBS 1 TO 7 -DI | INSP | GR1 | 0.5 | [5 empty] | 64469 | 36010 | 2017-11-30 |  | 84469 | 50010
Aircraft-27 | 572031-01-1 | LEFT WING BOTTOM SKIN LOWER SURFACE - DI | INSP | GR1 | 0.5 | [5 empty] | 50927 | 29185 | 2013-12-22 |  | 72927 | 44985
Aircraft-27 | 572031-01-1 | RIGHT WING BOTTOM SKIN LOWER SURFACE - DI | INSP | GR1 | 0.5 | [5 empty] | 50927 | 29185 | 2013-12-22 |  | 72927 | 44985
Aircraft-27 | 572032-01-1 | LEFT OUTER WING BOTTOM SKIN - DI | INSP | GR1 | 0.5 | 15000 | 7500 |  |  |  | 64469 | 36010 | 2017-11-30 |  | 79469 | 43510
Aircraft-27 | 572032-01-1 | RIGHT OUTER WING BOTTOM SKIN - DI | INSP | GR1 | 0.5 | 15000 | 7500 |  |  |  | 64469 | 36010 | 2017-11-30 |  | 79469 | 43510
Aircraft-27 | 572033-01-1 | NECESSARY PROCEDURES TO INSP. | ABAC | GR1 | 1 | 17700 | 8800 |  |  | C12.1 | 57812 | 32646 | 2015-12-04 |  | 75512 | 41446
Aircraft-27 | 572033-01-1 | LEFT OUTER WING BOTTOM SKIN - NDT | INSP | NDT | 7 | 17700 | 8800 |  |  | C12.1 | 57812 | 32646 | 2015-12-04 |  | 75512 | 41446
Aircraft-27 | 572033-01-1 | FINAL CONFIGURATION AFTER INSP. | FEAC | GR1 | 1 | 17700 | 8800 |  |  | C12.1 | 57812 | 32646 | 2015-12-04 |  | 75512 | 41446
Aircraft-27 | 572033-01-1 | NECESSARY PROCEDURES TO INSP. | ABAC | GR1 | 1 | 17700 | 8800 |  |  | C12.1 | 57812 | 32646 | 2015-12-04 |  | 75512 | 41446
Aircraft-27 | 572033-01-1 | RIGHT OUTER WING BOTTOM SKIN - NDT | INSP | NDT | 7 | 17700 | 8800 |  |  | C12.1 | 57812 | 32646 | 2015-12-04 |  | 75512 | 41446
Aircraft-27 | 572033-01-1 | FINAL CONFIGURATION AFTER INSP. | FEAC | GR1 | 1 | 17700 | 8800 |  |  | C12.1 | 57812 | 32646 | 2015-12-04 |  | 75512 | 41446
Aircraft-27 | 572036-01-2 | LEFT WING BOTTOM SKIN LOWER SURFACE - DI | INSP | GR1 | 0.5 | 20600 | 10300 |  |  |  | 61652 | 34628 | 2017-01-17 |  | 82252 | 44928
Aircraft-27 | 572036-01-2 | RIGHT WING BOTTOM SKIN LOWER SURFACE - DI | INSP | GR1 | 0.5 | 20600 | 10300 |  |  |  | 61652 | 34628 | 2017-01-17 |  | 82252 | 44928
Aircraft-27 | 572037-02-5 | OUTER WING/BOTTOM SKIN/LOWER SURFACE - DI | INSP | GR1 | 1.5 | [5 empty] | 64469 | 36010 | 2017-11-30 |  | 75069 | 41310
Aircraft-27 | 572037-02-5 | OUTER WING/BOTTOM SKIN/LOWER SURFACE - DI | INSP | GR1 | 1.5 | [5 empty] | 64469 | 36010 | 2017-11-30 |  | 75069 | 41310
Aircraft-27 | 572038-01-4 | OUTER WING/BOTTOM SKIN/LOWER SURFACE - DI | INSP | GR1 | 1 | [5 empty] | 64469 | 36010 | 2017-11-30 |  | 74169 | 41610
Aircraft-27 | 572038-01-4 | OUTER WING/BOTTOM SKIN/LOWER SURFACE - DI | INSP | GR1 | 1 | [5 empty] | 64469 | 36010 | 2017-11-30 |  | 74169 | 41610
Aircraft-27 | 572040-01-2 | LEFT OUTER WING BOTTOM SKIN - DI | INSP | GR1 | 0.5 |  |  | 6 Y |  |  | 50927 | 29185 | 2013-12-22 |  |  |  | 2019-12-22
Aircraft-27 | 572040-01-2 | RIGHT OUTER WING BOTTOM SKIN - DI | INSP | GR1 | 0.5 |  |  | 6 Y |  |  | 50927 | 29185 | 2013-12-22 |  |  |  | 2019-12-22
Aircraft-27 | 572040-03-2 | NECESSARY PROCEDURES TO INSP. | ABAC | GR1 | 0.5 |  |  |  |  | C12.1 | 57812 | 32646 | 2015-12-04 |  | 83412 | 47646
Aircraft-27 | 572040-03-2 | LEFT OUTER WING ACCESS DOOR CUTOUTS - NDT | INSP | NDT | 2 |  |  |  |  | C12.1 | 57812 | 32646 | 2015-12-04 |  | 83412 | 47646
Aircraft-27 | 572040-03-2 | FINAL CONFIGURATION AFTER INSP. | FEAC | GR1 | 0.5 |  |  |  |  | C12.1 | 57812 | 32646 | 2015-12-04 |  | 83412 | 47646
Aircraft-27 | 572040-03-2 | NECESSARY PROCEDURES TO INSP. | ABAC | GR1 | 0.5 |  |  |  |  | C12.1 | 57812 | 32646 | 2015-12-04 |  | 83412 | 47646
Aircraft-27 | 572040-03-2 | RIGHT OUTER WING ACCESS DOOR CUTOUTS - NDT | INSP | NDT | 2 |  |  |  |  | C12.1 | 57812 | 32646 | 2015-12-04 |  | 83412 | 47646
Aircraft-27 | 572040-03-2 | FINAL CONFIGURATION AFTER INSP. | FEAC | GR1 | 0.5 |  |  |  |  | C12.1 | 57812 | 32646 | 2015-12-04 |  | 83412 | 47646
Aircraft-27 | 572041-02-7 | OUTER WING/BOTTOM SKIN/LOWER SURFACE - DI | INSP | GR1 | 1 | 9800 | 4900 |  |  |  | 64469 | 36010 | 2017-11-30 |  | 74269 | 40910
Aircraft-27 | 572041-02-7 | OUTER WING/BOTTOM SKIN/LOWER SURFACE - DI | INSP | GR1 | 1 | 9800 | 4900 |  |  |  | 64469 | 36010 | 2017-11-30 |  | 74269 | 40910
Aircraft-27 | 572042-01-2 | OUTER WING/BOTTOM SKIN/LOWER SURFACE - GVI | INSP | GR1 | 1.5 | 10600 | 5300 |  |  |  | 64469 | 36010 | 2017-11-30 |  | 75069 | 41310
Aircraft-27 | 572042-01-2 | OUTER WING/BOTTOM SKIN/LOWER SURFACE - GVI | INSP | GR1 | 1.5 | 10600 | 5300 |  |  |  | 64469 | 36010 | 2017-11-30 |  | 75069 | 41310
Aircraft-27 | 572044-01-2 | LEFT WING BOTTOM SKIN LOWER SURFACE - GVI | INSP | GR1 | 0.5 | 11600 | 5800 |  |  |  | 64469 | 36010 | 2017-11-30 |  | 76069 | 41810
Aircraft-27 | 572044-01-2 | RIGHT WING BOTTOM SKIN LOWER SURFACE - GVI | INSP | GR1 | 0.5 | 11600 | 5800 |  |  |  | 64469 | 36010 | 2017-11-30 |  | 76069 | 41810
Aircraft-27 | 572047-01-1 | NECESSARY PROCEDURES TO INSP. | ABAC | GR1 | 1 | [5 empty] | 50927 | 29185 | 2013-12-22 |  | 80927 | 44185
Aircraft-27 | 572047-01-1 | OUTER WING/BOTTOM SKIN/LOWER SURFACE - NDT | INSP | NDT | 1 | [5 empty] | 50927 | 29185 | 2013-12-22 |  | 80927 | 44185
Aircraft-27 | 572047-01-1 | FINAL CONFIGURATION AFTER INSP. | FEAC | GR1 | 1.5 | [5 empty] | 50927 | 29185 | 2013-12-22 |  | 80927 | 44185
Aircraft-27 | 572047-01-1 | NECESSARY PROCEDURES TO INSP. | ABAC | GR1 | 1 | [5 empty] | 50927 | 29185 | 2013-12-22 |  | 80927 | 44185
Aircraft-27 | 572047-01-1 | OUTER WING/BOTTOM SKIN/LOWER SURFACE - NDT | INSP | NDT | 1 | [5 empty] | 50927 | 29185 | 2013-12-22 |  | 80927 | 44185
Aircraft-27 | 572047-01-1 | FINAL CONFIGURATION AFTER INSP. | FEAC | GR1 | 1.5 | [5 empty] | 50927 | 29185 | 2013-12-22 |  | 80927 | 44185
Aircraft-27 | 572049-03-1 | LH WING/BOTTOM SKIN/LWR SURFACE - DI | INSP | GR1 | 1 |  |  | 6 Y |  |  | 64469 | 36010 | 2017-11-30 |  |  |  | 2023-11-30
Aircraft-27 | 572049-03-1 | RH WING/BOTTOM SKIN/LWR SURFACE - DI | INSP | GR1 | 1 |  |  | 6 Y |  |  | 64469 | 36010 | 2017-11-30 |  |  |  | 2023-11-30
Aircraft-27 | 572050-02-4 | LH OUTER WING DRY BAY AREA ACCESS - REM | ABAC | GR1 | 1.5 | 30000 | 15000 |  |  | C11.1 | 50927 | 29185 | 2013-12-22 |  | 80927 | 44185
Aircraft-27 | 572050-02-4 | LH OUTER WING DRY BAY AREA - DI | INSP | GR1 | 1 | 30000 | 15000 |  |  | C11.1 | 50927 | 29185 | 2013-12-22 |  | 80927 | 44185
Aircraft-27 | 572050-02-4 | LH OUTER WING DRY BAY AREA ACCESS - INST | FEAC | GR1 | 2 | 30000 | 15000 |  |  | C11.1 | 50927 | 29185 | 2013-12-22 |  | 80927 | 44185
Aircraft-27 | 572050-02-4 | LH OUTER WING DRY BAY AREA ACCESS - REM | ABAC | GR1 | 1.5 | 30000 | 15000 |  |  | C11.1 | 50927 | 29185 | 2013-12-22 |  | 80927 | 44185
Aircraft-27 | 572050-02-4 | LH OUTER WING DRY BAY AREA - DI | INSP | GR1 | 1 | 30000 | 15000 |  |  | C11.1 | 50927 | 29185 | 2013-12-22 |  | 80927 | 44185
Aircraft-27 | 572050-02-4 | LH OUTER WING DRY BAY AREA ACCESS - INST | FEAC | GR1 | 2 | 30000 | 15000 |  |  | C11.1 | 50927 | 29185 | 2013-12-22 |  | 80927 | 44185
Aircraft-27 | 572052-01-8 | OUTER WING/BOTTOM SKIN/ROOT JOINT FTGS -DI | INSP | GR1 | 0.5 |  |  | 12 Y |  |  | 33457 | 20292 | 2008-11-12 |  | 85957 | 51292 | 2020-11-12
Aircraft-27 | 572052-01-8 | OUTER WING/BOTTOM SKIN/ROOT JOINT FTGS -DI | INSP | GR1 | 0.5 |  |  | 12 Y |  |  | 33457 | 20292 | 2008-11-12 |  | 85957 | 51292 | 2020-11-12
Aircraft-27 | 572053-01-2 | OUTER WING/BOTTOM SKIN STNGRS/RIB1 TO 8-DI | INSP | GR1 | 1.5 | 30000 | 15000 |  |  |  | 50927 | 29185 | 2013-12-22 |  | 80927 | 44185
Aircraft-27 | 572053-01-2 | OUTER WING/BOTTOM SKIN STNGRS/RIB1 TO 8-DI | INSP | GR1 | 1.5 | 30000 | 15000 |  |  |  | 50927 | 29185 | 2013-12-22 |  | 80927 | 44185
Aircraft-27 | 572054-01-6 | OUTER WING SYST/LWR SURF/PUMP APERTURES-DI | INSP | GR1 | 1.5 |  |  | 12 Y |  | C12.1 | 57812 | 32646 | 2015-12-04 |  | 74912 | 42246 | 2027-12-04
Aircraft-27 | 572054-01-6 | OUTER WING SYST/LWR SURF/PUMP APERTURES-DI | INSP | GR1 | 1.5 |  |  | 12 Y |  | C12.1 | 57812 | 32646 | 2015-12-04 |  | 74912 | 42246 | 2027-12-04
Aircraft-27 | 572054-02-1 | OUTER WING/BOTTOM SKIN/PUMP APERTURES - DI | INSP | GR1 | 0.5 |  |  | 6 Y |  |  | 50927 | 29185 | 2013-12-22 |  |  |  | 2019-12-22
Aircraft-27 | 572054-02-1 | OUTER WING/BOTTOM SKIN/PUMP APERTURES - DI | INSP | GR1 | 0.5 |  |  | 6 Y |  |  | 50927 | 29185 | 2013-12-22 |  |  |  | 2019-12-22
Aircraft-27 | 572057-01-1 | NECESSARY PROCEDURES TO INSP. | ABAC | GR1 | 1 | [5 empty] | 50927 | 29185 | 2013-12-22 |  | 75127 | 44185
Aircraft-27 | 572057-01-1 | LFT WING HOT FUEL RECIRCULATION HOLE - NDT | INSP | NDT | 1.5 | [5 empty] | 50927 | 29185 | 2013-12-22 |  | 75127 | 44185
Aircraft-27 | 572057-01-1 | FINAL CONFIGURATION AFTER INSP. | FEAC | GR1 | 1 | [5 empty] | 50927 | 29185 | 2013-12-22 |  | 75127 | 44185
Aircraft-27 | 572057-01-1 | NECESSARY PROCEDURES TO INSP. | ABAC | GR1 | 1 | [5 empty] | 50927 | 29185 | 2013-12-22 |  | 75127 | 44185
Aircraft-27 | 572057-01-1 | RHT WING HOT FUEL RECIRCULATION HOLE - NDT | INSP | NDT | 1.5 | [5 empty] | 50927 | 29185 | 2013-12-22 |  | 75127 | 44185
Aircraft-27 | 572057-01-1 | FINAL CONFIGURATION AFTER INSP. | FEAC | GR1 | 1 | [5 empty] | 50927 | 29185 | 2013-12-22 |  | 75127 | 44185
Aircraft-27 | 572062-01-1 | LEFT OUTER WING FIXED TRAILING EDGE - DI | INSP | GR1 | 1 |  |  | 6 Y |  |  | 50927 | 29185 | 2013-12-22 |  |  |  | 2019-12-22
Aircraft-27 | 572062-01-1 | TEMPORARY PROTECTION TO INSPECTION AREAS | LUB | GR1 | 0.1 |  |  | 6 Y |  |  | 50927 | 29185 | 2013-12-22 |  |  |  | 2019-12-22
Aircraft-27 | 572062-01-1 | TEMPORARY PROTECTION TO INSPECTION AREAS | LUB | MAP | 1 |  |  | 6 Y |  |  | 50927 | 29185 | 2013-12-22 |  |  |  | 2019-12-22
Aircraft-27 | 572062-01-1 | RIGHT OUTER WING FIXED TRAILING EDGE - DI | INSP | GR1 | 1 |  |  | 6 Y |  |  | 50927 | 29185 | 2013-12-22 |  |  |  | 2019-12-22
Aircraft-27 | 572062-01-1 | TEMPORARY PROTECTION TO INSPECTION AREAS | LUB | GR1 | 0.1 |  |  | 6 Y |  |  | 50927 | 29185 | 2013-12-22 |  |  |  | 2019-12-22
Aircraft-27 | 572062-01-1 | TEMPORARY PROTECTION TO INSPECTION AREAS | LUB | MAP | 1 |  |  | 6 Y |  |  | 50927 | 29185 | 2013-12-22 |  |  |  | 2019-12-22
Aircraft-27 | 572063-01-1 | FUEL PUMP FAIRINGS - REMOVE | ABAC | GR1 | 0.5 |  |  | 6 Y |  |  | 50927 | 29185 | 2013-12-22 |  |  |  | 2019-12-22
Aircraft-27 | 572063-01-1 | OUTER WING SYSTEM - DI | INSP | GR1 | 0.5 |  |  | 6 Y |  |  | 50927 | 29185 | 2013-12-22 |  |  |  | 2019-12-22
Aircraft-27 | 572063-01-1 | FUEL PUMP FAIRINGS - INSTALL | FEAC | GR1 | 0.5 |  |  | 6 Y |  |  | 50927 | 29185 | 2013-12-22 |  |  |  | 2019-12-22
Aircraft-27 | 572063-01-1 | FUEL PUMP FAIRINGS - REMOVE | ABAC | GR1 | 0.5 |  |  | 6 Y |  |  | 50927 | 29185 | 2013-12-22 |  |  |  | 2019-12-22
Aircraft-27 | 572063-01-1 | OUTER WING SYSTEM - DI | INSP | GR1 | 0.5 |  |  | 6 Y |  |  | 50927 | 29185 | 2013-12-22 |  |  |  | 2019-12-22
Aircraft-27 | 572063-01-1 | FUEL PUMP FAIRINGS - INSTALL | FEAC | GR1 | 0.5 |  |  | 6 Y |  |  | 50927 | 29185 | 2013-12-22 |  |  |  | 2019-12-22
Aircraft-27 | 572064-01-2 | LH OUTER WING BOTTOM SKIN LWR SURFACE - DI | INSP | GR1 | 1 | 9800 | 4900 |  |  |  | 64469 | 36010 | 2017-11-30 |  | 74269 | 40910
Aircraft-27 | 572064-01-2 | RH OUTER WING BOTTOM SKIN LWR SURFACE - DI | INSP | GR1 | 1 | 9800 | 4900 |  |  |  | 64469 | 36010 | 2017-11-30 |  | 74269 | 40910
Aircraft-27 | 572101-01-1 | OUTER WING/FRT SPAR/FWD FACE/RIB 8-22 - DI | INSP | GR1 | 1 | 30000 | 15000 | 12 Y |  |  | 44678 | 26032 | 2012-03-06 |  | 74678 | 41032 | 2024-03-06
Aircraft-27 | 572101-01-1 | OUTER WING/FRT SPAR/FWD FACE/RIB 8-22 - DI | INSP | GR1 | 1 | 30000 | 15000 | 12 Y |  |  | 44678 | 26032 | 2012-03-06 |  | 74678 | 41032 | 2024-03-06
Aircraft-27 | 572106-01-5 | MAIN STRUCT.SYST/OUTER WING/FWD FACE - DI | INSP | GR1 | 0.5 |  |  | 12 Y |  |  | 64469 | 36010 | 2017-11-30 |  | 97369 | 59510 | 2029-11-30
Aircraft-27 | 572106-01-5 | MAIN STRUCT.SYST/OUTER WING/FWD FACE - DI | INSP | GR1 | 0.5 |  |  | 12 Y |  |  | 64469 | 36010 | 2017-11-30 |  | 97369 | 59510 | 2029-11-30
Aircraft-27 | 572108-01-2 | LEFT OUTER WING FRONT SPAR AFT FACE - DI | INSP | GR1 | 3 | 30000 | 15000 |  |  |  | 44677 | 26032 | 2012-03-06 |  | 74677 | 41032
Aircraft-27 | 572108-01-2 | RIGHT OUTER WING FRONT SPAR AFT FACE - DI | INSP | GR1 | 3 | 30000 | 15000 |  |  |  | 44677 | 26032 | 2012-03-06 |  | 74677 | 41032
Aircraft-27 | 572109-01-4 | OUTER WING/FRT SPAR/AFT FACE/RIB 22-27 -DI | INSP | GR1 | 1 |  |  |  |  | C12.1 | 57812 | 32646 | 2015-12-04 |  | 85712 | 52646
Aircraft-27 | 572109-01-4 | OUTER WING/FRT SPAR/AFT FACE/RIB 22-27 -DI | INSP | GR1 | 1 |  |  |  |  | C12.1 | 57812 | 32646 | 2015-12-04 |  | 85712 | 52646
Aircraft-27 | 572111-01-7 | LEFT OUTER WING REAR SPAR - DI | INSP | GR1 | 1.5 |  |  | 6 Y |  |  | 64469 | 36010 | 2017-11-30 |  |  |  | 2023-11-30
Aircraft-27 | 572111-01-7 | TEMPORARY PROTECTION TO INSPECTION AREAS | LUB | GR1 | 0.1 |  |  | 6 Y |  |  | 64469 | 36010 | 2017-11-30 |  |  |  | 2023-11-30
Aircraft-27 | 572111-01-7 | TEMPORARY PROTECTION TO INSPECTION AREAS | LUB | MAP | 1 |  |  | 6 Y |  |  | 64469 | 36010 | 2017-11-30 |  |  |  | 2023-11-30
Aircraft-27 | 572111-01-7 | RIGHT OUTER WING REAR SPAR - DI | INSP | GR1 | 1.5 |  |  | 6 Y |  |  | 64469 | 36010 | 2017-11-30 |  |  |  | 2023-11-30
Aircraft-27 | 572111-01-7 | TEMPORARY PROTECTION TO INSPECTION AREAS | LUB | GR1 | 0.1 |  |  | 6 Y |  |  | 64469 | 36010 | 2017-11-30 |  |  |  | 2023-11-30
Aircraft-27 | 572111-01-7 | TEMPORARY PROTECTION TO INSPECTION AREAS | LUB | MAP | 1 |  |  | 6 Y |  |  | 64469 | 36010 | 2017-11-30 |  |  |  | 2023-11-30
Aircraft-27 | 572112-01-1 | LEFT OUTER WING REAR SPAR - DI | INSP | GR1 | 1.5 | 30000 | 15000 | 6 Y |  |  | 50927 | 29185 | 2013-12-22 |  | 80927 | 44185 | 2019-12-22
Aircraft-27 | 572112-01-1 | TEMPORARY PROTECTION TO INSPECTION AREAS | LUB | GR1 | 0.1 | 30000 | 15000 | 6 Y |  |  | 50927 | 29185 | 2013-12-22 |  | 80927 | 44185 | 2019-12-22
Aircraft-27 | 572112-01-1 | TEMPORARY PROTECTION TO INSPECTION AREAS | LUB | MAP | 1 | 30000 | 15000 | 6 Y |  |  | 50927 | 29185 | 2013-12-22 |  | 80927 | 44185 | 2019-12-22
Aircraft-27 | 572112-01-1 | RIGHT OUTER WING REAR SPAR - DI | INSP | GR1 | 1.5 | 30000 | 15000 | 6 Y |  |  | 50927 | 29185 | 2013-12-22 |  | 80927 | 44185 | 2019-12-22
Aircraft-27 | 572112-01-1 | TEMPORARY PROTECTION TO INSPECTION AREAS | LUB | GR1 | 0.1 | 30000 | 15000 | 6 Y |  |  | 50927 | 29185 | 2013-12-22 |  | 80927 | 44185 | 2019-12-22
Aircraft-27 | 572112-01-1 | TEMPORARY PROTECTION TO INSPECTION AREAS | LUB | MAP | 1 | 30000 | 15000 | 6 Y |  |  | 50927 | 29185 | 2013-12-22 |  | 80927 | 44185 | 2019-12-22
Aircraft-27 | 572114-01-4 | LEFT WING REAR SPAR FWD FACE - DI | INSP | GR1 | 2 | 20200 | 10100 |  |  | C12.1 | 57812 | 32646 | 2015-12-04 |  | 78012 | 42746
Aircraft-27 | 572114-01-4 | RIGHT WING REAR SPAR FWD FACE - DI | INSP | GR1 | 2 | 20200 | 10100 |  |  | C12.1 | 57812 | 32646 | 2015-12-04 |  | 78012 | 42746
Aircraft-27 | 572115-01-2 | LEFT OUTER WING REAR SPAR FWD FACE - DI | INSP | GR1 | 2 | 30000 | 15000 |  |  | C12.1 | 57812 | 32646 | 2015-12-04 |  | 87812 | 47646
Aircraft-27 | 572115-01-2 | RIGHT OUTER WING REAR SPAR FWD FACE - DI | INSP | GR1 | 2 | 30000 | 15000 |  |  | C12.1 | 57812 | 32646 | 2015-12-04 |  | 87812 | 47646
Aircraft-27 | 572116-02-2 | MAIN STRCT/OUTER WING/TOP SKIN/RIB 8-22-DI | INSP | GR1 | 1 | [5 empty] | 50927 | 29185 | 2013-12-22 |  | 80927 | 44185
Aircraft-27 | 572116-02-2 | MAIN STRCT/OUTER WING/TOP SKIN/RIB 8-22-DI | INSP | GR1 | 1 | [5 empty] | 50927 | 29185 | 2013-12-22 |  | 80927 | 44185
Aircraft-27 | 572120-01-3 | OUTER WING/TOP SKIN/UPPER SURFACE - GVI | INSP | GR1 | 1 | 30000 | 15000 | [7 empty] | 103400 | 51700
Aircraft-27 | 572120-01-3 | OUTER WING/TOP SKIN/UPPER SURFACE - GVI | INSP | GR1 | 1 | 30000 | 15000 | [7 empty] | 103400 | 51700
Aircraft-27 | 572122-01-1 | LH WING TOP SKIN REFUELLING APERTURE - DI | INSP | GR1 | 1.5 | [5 empty] | 33456 | 20292 | 2008-11-12 |  | 73456 | 40292
Aircraft-27 | 572122-01-1 | RH WING TOP SKIN REFUELLING APERTURE - DI | INSP | GR1 | 1.5 | [5 empty] | 33456 | 20292 | 2008-11-12 |  | 73456 | 40292
Aircraft-27 | 572122-02-1 | LEFT OUTER WING TOP SKIN - DI | INSP | GR1 | 0.5 |  |  | 6 Y |  |  | 50927 | 29185 | 2013-12-22 |  |  |  | 2019-12-22
Aircraft-27 | 572122-02-1 | RIGHT OUTER WING TOP SKIN - DI | INSP | GR1 | 0.5 |  |  | 6 Y |  |  | 50927 | 29185 | 2013-12-22 |  |  |  | 2019-12-22
Aircraft-27 | 572123-01-1 | NECESSARY PROCEDURES TO INSP. | ABAC | GR1 | 1 | 40000 | 20000 |  |  |  | 33456 | 20292 | 2008-11-12 |  | 73456 | 40292
Aircraft-27 | 572123-01-1 | LH OUTER WING TOP SKIN STGR RIB 8-13 - DI | INSP | GR1 | 2 | 40000 | 20000 |  |  |  | 33456 | 20292 | 2008-11-12 |  | 73456 | 40292
Aircraft-27 | 572123-01-1 | FINAL CONFIGURATION AFTER INSP. | FEAC | GR1 | 0.5 | 40000 | 20000 |  |  |  | 33456 | 20292 | 2008-11-12 |  | 73456 | 40292
Aircraft-27 | 572123-01-1 | NECESSARY PROCEDURES TO INSP. | ABAC | GR1 | 1 | 40000 | 20000 |  |  |  | 33456 | 20292 | 2008-11-12 |  | 73456 | 40292
Aircraft-27 | 572123-01-1 | RH OUTER WING TOP SKIN STGR RIB 8-13 - DI | INSP | GR1 | 2 | 40000 | 20000 |  |  |  | 33456 | 20292 | 2008-11-12 |  | 73456 | 40292
Aircraft-27 | 572123-01-1 | FINAL CONFIGURATION AFTER INSP. | FEAC | GR1 | 0.5 | 40000 | 20000 |  |  |  | 33456 | 20292 | 2008-11-12 |  | 73456 | 40292
Aircraft-27 | 572124-01-3 | LEFT OUTER WING TOP SKIN STRINGERS - DI | INSP | GR1 | 2.5 | 34600 | 17300 |  |  |  | 64469 | 36010 | 2017-11-30 |  | 99069 | 53310
Aircraft-27 | 572124-01-3 | RIGHT OUTER WING TOP SKIN STRINGERS - DI | INSP | GR1 | 2.5 | 34600 | 17300 |  |  |  | 64469 | 36010 | 2017-11-30 |  | 99069 | 53310
Aircraft-27 | 572126-01-3 | MAIN STR/OUTER WING/RIB9-27/SKIN ATTACH-DI | INSP | GR1 | 1.5 | [5 empty] | 33457 | 20292 | 2008-11-12 |  | 73457 | 40292
Aircraft-27 | 572126-01-3 | MAIN STR/OUTER WING/RIB9-27/SKIN ATTACH-DI | INSP | GR1 | 1.5 | [5 empty] | 33457 | 20292 | 2008-11-12 |  | 73457 | 40292
Aircraft-27 | 572129-01-4 | LEFT WING BOTTOM SKIN LOWER SURFACE - DI | INSP | GR1 | 1 | 14600 | 7300 |  |  |  | 64469 | 36010 | 2017-11-30 |  | 79069 | 43310
Aircraft-27 | 572129-01-4 | RIGHT WING BOTTOM SKIN LOWER SURFACE - DI | INSP | GR1 | 1 | 14600 | 7300 |  |  |  | 64469 | 36010 | 2017-11-30 |  | 79069 | 43310
Aircraft-27 | 572130-01-7 | LEFT WING BOTTOM SKIN LOWER SURFACE - DI | INSP | GR1 | 0.5 | 28200 | 14100 |  |  | C12.1 | 57812 | 32646 | 2015-12-04 |  | 86012 | 46746
Aircraft-27 | 572130-01-7 | RIGHT WING BOTTOM SKIN LOWER SURFACE - DI | INSP | GR1 | 0.5 | 28200 | 14100 |  |  | C12.1 | 57812 | 32646 | 2015-12-04 |  | 86012 | 46746
Aircraft-27 | 572131-01-1 | LEFT WING BOTTOM SKIN LOWER SURFACE - DI | INSP | GR1 | 0.5 |  |  |  |  | C12.1 | 57812 | 32646 | 2015-12-04 |  | 85812 | 48646
Aircraft-27 | 572131-01-1 | RIGHT WING BOTTOM SKIN LOWER SURFACE - DI | INSP | GR1 | 0.5 |  |  |  |  | C12.1 | 57812 | 32646 | 2015-12-04 |  | 85812 | 48646
Aircraft-27 | 572134-01-2 | LEFT WING BOTTOM SKIN UPPER SURFACE - DI | INSP | GR1 | 1 | 17600 | 8800 |  |  |  | 64469 | 36010 | 2017-11-30 |  | 82069 | 44810
Aircraft-27 | 572134-01-2 | RIGHT WING BOTTOM SKIN UPPER SURFACE - DI | INSP | GR1 | 1 | 17600 | 8800 |  |  |  | 64469 | 36010 | 2017-11-30 |  | 82069 | 44810
Aircraft-27 | 572137-01-2 | LEFT OUTER WING BOTTOM SKIN - DI | INSP | GR1 | 0.5 | 11000 | 5500 |  |  |  | 64469 | 36010 | 2017-11-30 |  | 75469 | 41510
Aircraft-27 | 572137-01-2 | RIGHT OUTER WING BOTTOM SKIN - DI | INSP | GR1 | 0.5 | 11000 | 5500 |  |  |  | 64469 | 36010 | 2017-11-30 |  | 75469 | 41510
Aircraft-27 | 572139-01-2 | MAIN STRUCT/UPPER-LOWER SURFACE/DOORS - DI | INSP | GR1 | 0.5 |  |  | 6 Y |  |  | 50927 | 29185 | 2013-12-22 |  |  |  | 2019-12-22
Aircraft-27 | 572139-01-2 | MAIN STRUCT/UPPER-LOWER SURFACE/DOORS - DI | INSP | GR1 | 0.5 |  |  | 6 Y |  |  | 50927 | 29185 | 2013-12-22 |  |  |  | 2019-12-22
Aircraft-27 | 572139-02-3 | NECESSARY PROCEDURES TO INSP. | ABAC | GR1 | 0.5 |  |  |  |  | C12.1 | 57812 | 32646 | 2015-12-04 |  | 83812 | 47646
Aircraft-27 | 572139-02-3 | LEFT WING ACCESS DOOR CUTOUTS - NDT | INSP | NDT | 2 |  |  |  |  | C12.1 | 57812 | 32646 | 2015-12-04 |  | 83812 | 47646
Aircraft-27 | 572139-02-3 | FINAL CONFIGURATION AFTER INSP. | FEAC | GR1 | 0.5 |  |  |  |  | C12.1 | 57812 | 32646 | 2015-12-04 |  | 83812 | 47646
Aircraft-27 | 572139-02-3 | NECESSARY PROCEDURES TO INSP. | ABAC | GR1 | 0.5 |  |  |  |  | C12.1 | 57812 | 32646 | 2015-12-04 |  | 83812 | 47646
Aircraft-27 | 572139-02-3 | RIGHT WING ACCESS DOOR CUTOUTS - NDT | INSP | NDT | 2 |  |  |  |  | C12.1 | 57812 | 32646 | 2015-12-04 |  | 83812 | 47646
Aircraft-27 | 572139-02-3 | FINAL CONFIGURATION AFTER INSP. | FEAC | GR1 | 0.5 |  |  |  |  | C12.1 | 57812 | 32646 | 2015-12-04 |  | 83812 | 47646
Aircraft-27 | 572140-01-2 | LEFT OUTER WING BOTTOM SKIN CUTOUTS - DI | INSP | GR1 | 0.5 |  |  | 90 M |  | C12.1 | 57812 | 32646 | 2015-12-04 |  |  |  | 2023-06-04
Aircraft-27 | 572140-01-2 | RIGHT OUTER WING BOTTOM SKIN CUTOUTS - DI | INSP | GR1 | 0.5 |  |  | 90 M |  | C12.1 | 57812 | 32646 | 2015-12-04 |  |  |  | 2023-06-04
Aircraft-27 | 572140-02-4 | MAIN STRUCT/LOWER SURFACE/OUTER WING - GVI | INSP | GR1 | 2 | 6600 | 3300 |  | A-CHECK | [5 empty] | 85800 | 42900
Aircraft-27 | 572140-02-4 | MAIN STRUCT/LOWER SURFACE/OUTER WING - GVI | INSP | GR1 | 2 | 6600 | 3300 |  | A-CHECK | [5 empty] | 85800 | 42900
Aircraft-27 | 572142-01-2 | LEFT OUTER WING BOTTOM SKIN - GVI | INSP | GR1 | 0.5 | 11200 | 5600 |  |  |  | 64469 | 36010 | 2017-11-30 |  | 75669 | 41610
Aircraft-27 | 572142-01-2 | RIGHT OUTER WING BOTTOM SKIN - GVI | INSP | GR1 | 0.5 | 11200 | 5600 |  |  |  | 64469 | 36010 | 2017-11-30 |  | 75669 | 41610
Aircraft-27 | 572143-01-2 | OUTER WING/BOTTOM SKIN RIB/STGR ATTACH -DI | INSP | GR1 | 0.5 | 21800 | 10900 |  |  |  | 64469 | 36010 | 2017-11-30 |  | 86269 | 46910
Aircraft-27 | 572143-01-2 | OUTER WING/BOTTOM SKIN RIB/STGR ATTACH -DI | INSP | GR1 | 0.5 | 21800 | 10900 |  |  |  | 64469 | 36010 | 2017-11-30 |  | 86269 | 46910
Aircraft-27 | 572144-01-5 | OUTER WING/BOTTOM SKIN/LOWER SURFACE - GVI | INSP | GR1 | 1 | 13400 | 6700 | [7 empty] | 101600 | 50800
Aircraft-27 | 572144-01-5 | OUTER WING/BOTTOM SKIN/LOWER SURFACE - GVI | INSP | GR1 | 1 | 13400 | 6700 | [7 empty] | 101600 | 50800
Aircraft-27 | 572148-01-2 | LEFT OUTER WING BOTTOM SKIN - GVI | INSP | GR1 | 0.5 | 12000 | 6000 |  |  |  | 64469 | 36010 | 2017-11-30 |  | 76469 | 42010
Aircraft-27 | 572148-01-2 | RIGHT OUTER WING BOTTOM SKIN - GVI | INSP | GR1 | 0.5 | 12000 | 6000 |  |  |  | 64469 | 36010 | 2017-11-30 |  | 76469 | 42010
Aircraft-27 | 572149-01-2 | LEFT OUTER WING BOTTOM SKIN - GVI | INSP | GR1 | 0.5 | 12000 | 6000 | [7 empty] | 113000 | 56500
Aircraft-27 | 572149-01-2 | RIGHT OUTER WING BOTTOM SKIN - GVI | INSP | GR1 | 0.5 | 12000 | 6000 | [7 empty] | 113000 | 56500
Aircraft-27 | 572150-01-2 | LEFT OUTER WING BOTTOM SKIN - DI | INSP | GR1 | 0.5 | 15600 | 7800 |  |  | C12.1 | 57812 | 32646 | 2015-12-04 |  | 73412 | 40446
Aircraft-27 | 572150-01-2 | RIGHT OUTER WING BOTTOM SKIN - DI | INSP | GR1 | 0.5 | 15600 | 7800 |  |  | C12.1 | 57812 | 32646 | 2015-12-04 |  | 73412 | 40446
Aircraft-27 | 572151-01-5 | LEFT WING BOTTOM SKIN LOWER SURFACE - DI | INSP | GR1 | 0.5 | [5 empty] | 64469 | 36010 | 2017-11-30 |  | 82169 | 46910
Aircraft-27 | 572151-01-5 | RIGHT WING BOTTOM SKIN LOWER SURFACE - DI | INSP | GR1 | 0.5 | [5 empty] | 64469 | 36010 | 2017-11-30 |  | 82169 | 46910
Aircraft-27 | 572153-01-1 | LEFT OUTER WING BOTTOM SKIN - DI | INSP | GR1 | 0.5 |  |  | 6 Y |  |  | 50927 | 29185 | 2013-12-22 |  |  |  | 2019-12-22
Aircraft-27 | 572153-01-1 | RIGHT OUTER WING BOTTOM SKIN - DI | INSP | GR1 | 0.5 |  |  | 6 Y |  |  | 50927 | 29185 | 2013-12-22 |  |  |  | 2019-12-22
Aircraft-27 | 572153-01-3 | OUTER WING/BOTTOM SKIN/DRAIN HOLES - DI | INSP | GR1 | 2 |  |  |  |  | C12.1 | 57812 | 32646 | 2015-12-04 |  | 79012 | 45346
Aircraft-27 | 572153-01-3 | OUTER WING/BOTTOM SKIN/DRAIN HOLES - DI | INSP | GR1 | 2 |  |  |  |  | C12.1 | 57812 | 32646 | 2015-12-04 |  | 79012 | 45346
Aircraft-27 | 572155-01-1 | NECESSARY PROCEDURES TO INSP. | ABAC | GR1 | 1 | 30000 | 15000 |  |  |  | 50927 | 29185 | 2013-12-22 |  | 80927 | 44185
Aircraft-27 | 572155-01-1 | LH OUTER WING BOTTOM SKIN RIB 8-21 - DI | INSP | GR1 | 2 | 30000 | 15000 |  |  |  | 50927 | 29185 | 2013-12-22 |  | 80927 | 44185
Aircraft-27 | 572155-01-1 | FINAL CONFIGURATION AFTER INSP. | FEAC | GR1 | 0.5 | 30000 | 15000 |  |  |  | 50927 | 29185 | 2013-12-22 |  | 80927 | 44185
Aircraft-27 | 572155-01-1 | NECESSARY PROCEDURES TO INSP. | ABAC | GR1 | 1 | 30000 | 15000 |  |  |  | 50927 | 29185 | 2013-12-22 |  | 80927 | 44185
Aircraft-27 | 572155-01-1 | RH OUTER WING BOTTOM SKIN RIB 8-21 - DI | INSP | GR1 | 2 | 30000 | 15000 |  |  |  | 50927 | 29185 | 2013-12-22 |  | 80927 | 44185
Aircraft-27 | 572155-01-1 | FINAL CONFIGURATION AFTER INSP. | FEAC | GR1 | 0.5 | 30000 | 15000 |  |  |  | 50927 | 29185 | 2013-12-22 |  | 80927 | 44185
Aircraft-27 | 572157-01-5 | NECESSARY PROCEDURES TO INSP. | ABAC | GR1 | 1 | [5 empty] | 64469 | 36010 | 2017-11-30 |  | 97669 | 56010
Aircraft-27 | 572157-01-5 | LH OUTER WING/BOTTOM SKIN -NDT | INSP | NDT | 1 | [5 empty] | 64469 | 36010 | 2017-11-30 |  | 97669 | 56010
Aircraft-27 | 572157-01-5 | FINAL CONFIGURATION AFTER INSP. | FEAC | GR1 | 1 | [5 empty] | 64469 | 36010 | 2017-11-30 |  | 97669 | 56010
Aircraft-27 | 572157-01-5 | NECESSARY PROCEDURES TO INSP. | ABAC | GR1 | 1 | [5 empty] | 64469 | 36010 | 2017-11-30 |  | 97669 | 56010
Aircraft-27 | 572157-01-5 | RH OUTER WING/BOTTOM SKIN -NDT | INSP | NDT | 1 | [5 empty] | 64469 | 36010 | 2017-11-30 |  | 97669 | 56010
Aircraft-27 | 572157-01-5 | FINAL CONFIGURATION AFTER INSP. | FEAC | GR1 | 1 | [5 empty] | 64469 | 36010 | 2017-11-30 |  | 97669 | 56010
Aircraft-27 | 572158-01-2 | LEFT OUTER WING BOTTOM SKIN STRINGER - DI | INSP | GR1 | 3.5 | 30000 | 15000 |  |  |  | 50927 | 29185 | 2013-12-22 |  | 80927 | 44185
Aircraft-27 | 572158-01-2 | RGHT OUTER WING BOTTOM SKIN STRINGER - DI | INSP | GR1 | 3.5 | 30000 | 15000 |  |  |  | 50927 | 29185 | 2013-12-22 |  | 80927 | 44185
Aircraft-27 | 572161-01-5 | LEFT WING BOTTOM SKIN ACCESS DOORS - DI | INSP | GR1 | 0.5 |  |  | 12 Y |  |  | 64469 | 36010 | 2017-11-30 |  | 84669 | 47810 | 2029-11-30
Aircraft-27 | 572161-01-5 | RIGHT WING BOTTOM SKIN ACCESS DOORS - DI | INSP | GR1 | 0.5 |  |  | 12 Y |  |  | 64469 | 36010 | 2017-11-30 |  | 84669 | 47810 | 2029-11-30
Aircraft-27 | 572164-01-1 | LEFT WING FUEL TANK DRAIN HOLES - DI | INSP | GR1 | 0.5 |  |  | 6 Y |  |  | 50927 | 29185 | 2013-12-22 |  |  |  | 2019-12-22
Aircraft-27 | 572164-01-1 | RIGHT WING FUEL TANK DRAIN HOLES - DI | INSP | GR1 | 0.5 |  |  | 6 Y |  |  | 50927 | 29185 | 2013-12-22 |  |  |  | 2019-12-22
Aircraft-27 | 572164-02-6 | OUTER WING BOTTOM SKIN FUEL DRAIN - GVI | INSP | GR1 | 0.5 | 16400 | 8200 | [7 empty] | 97400 | 48700
Aircraft-27 | 572164-02-6 | OUTER WING BOTTOM SKIN FUEL DRAIN - GVI | INSP | GR1 | 0.5 | 16400 | 8200 | [7 empty] | 97400 | 48700
Aircraft-27 | 572601-01-1 | LEFT OUTER WING FLAP TRACK BEAMS - DI | INSP | GR1 | 0.5 | [10 empty] | 48000
Aircraft-27 | 572601-01-1 | RIGHT OUTER WING FLAP TRACK BEAMS - DI | INSP | GR1 | 0.5 | [10 empty] | 48000
Aircraft-27 | 572604-01-1 | LEFT OUTER WING FLAP TRACK BEAMS - DI | INSP | GR1 | 0.5 | [10 empty] | 48000
Aircraft-27 | 572604-01-1 | RIGHT OUTER WING FLAP TRACK BEAMS - DI | INSP | GR1 | 0.5 | [10 empty] | 48000
Aircraft-27 | 572607-01-1 | LEFT FLAP TRACK BEAMS AND FITTINGS - DI | INSP | GR1 | 0.5 |  |  | 6 Y |  |  | 50927 | 29185 | 2013-12-22 |  |  |  | 2019-12-22
Aircraft-27 | 572607-01-1 | RIGHT FLAP TRACK BEAMS AND FITTINGS - DI | INSP | GR1 | 0.5 |  |  | 6 Y |  |  | 50927 | 29185 | 2013-12-22 |  |  |  | 2019-12-22
Aircraft-27 | 572607-02-1 | LEFT OUTER WING FLAP TRACK BEAMS - DI | INSP | GR1 | 0.5 | [10 empty] | 48000
Aircraft-27 | 572607-02-1 | RIGHT OUTER WING FLAP TRACK BEAMS - DI | INSP | GR1 | 0.5 | [10 empty] | 48000
Aircraft-27 | 572610-01-1 | LEFT OUTER WING FLAP TRACK BEAM 2 - DI | INSP | GR1 | 0.5 |  |  |  |  | C12.1 | 57812 | 32646 | 2015-12-04 |  |  | 47646
Aircraft-27 | 572610-01-1 | LEFT OUTER WING FLAP TRACK BEAM 3 - DI | INSP | GR1 | 0.5 |  |  |  |  | C12.1 | 57812 | 32646 | 2015-12-04 |  |  | 47646
Aircraft-27 | 572610-01-1 | LEFT OUTER WING FLAP TRACK BEAM 4 - DI | INSP | GR1 | 0.5 |  |  |  |  | C12.1 | 57812 | 32646 | 2015-12-04 |  |  | 47646
Aircraft-27 | 572610-01-1 | RIGHT OUTER WING FLAP TRACK BEAM 2 - DI | INSP | GR1 | 0.5 |  |  |  |  | C12.1 | 57812 | 32646 | 2015-12-04 |  |  | 47646
Aircraft-27 | 572610-01-1 | RIGHT OUTER WING FLAP TRACK BEAM 3 - DI | INSP | GR1 | 0.5 |  |  |  |  | C12.1 | 57812 | 32646 | 2015-12-04 |  |  | 47646
Aircraft-27 | 572610-01-1 | RIGHT OUTER WING FLAP TRACK BEAM 4 - DI | INSP | GR1 | 0.5 |  |  |  |  | C12.1 | 57812 | 32646 | 2015-12-04 |  |  | 47646
Aircraft-27 | 572610-02-1 | LEFT OUTER WING FLAP TRACK BEAMS - DI | INSP | GR1 | 1 |  |  | 6 Y |  |  | 50927 | 29185 | 2013-12-22 |  |  |  | 2019-12-22
Aircraft-27 | 572610-02-1 | RIGHT OUTER WING FLAP TRACK BEAMS - DI | INSP | GR1 | 1 |  |  | 6 Y |  |  | 50927 | 29185 | 2013-12-22 |  |  |  | 2019-12-22
Aircraft-27 | 572650-01-1 | LEFT WING,REAR SPAR SIDESTAY FITTING - DI | INSP | GR1 | 1 |  |  | 12 Y |  |  | 33456 | 20292 | 2008-11-12 |  |  |  | 2020-11-12
Aircraft-27 | 572650-01-1 | TEMPORARY PROTECTION TO INSPECTION AREAS | LUB | GR1 | 0.1 |  |  | 12 Y |  |  | 33456 | 20292 | 2008-11-12 |  |  |  | 2020-11-12
Aircraft-27 | 572650-01-1 | TEMPORARY PROTECTION TO INSPECTION AREAS | LUB | MAP | 1 |  |  | 12 Y |  |  | 33456 | 20292 | 2008-11-12 |  |  |  | 2020-11-12
Aircraft-27 | 572650-01-1 | RIGHT WING,REAR SPAR SIDESTAY FITTING - DI | INSP | GR1 | 1 |  |  | 12 Y |  |  | 33456 | 20292 | 2008-11-12 |  |  |  | 2020-11-12
Aircraft-27 | 572650-01-1 | TEMPORARY PROTECTION TO INSPECTION AREAS | LUB | GR1 | 0.1 |  |  | 12 Y |  |  | 33456 | 20292 | 2008-11-12 |  |  |  | 2020-11-12
Aircraft-27 | 572650-01-1 | TEMPORARY PROTECTION TO INSPECTION AREAS | LUB | MAP | 1 |  |  | 12 Y |  |  | 33456 | 20292 | 2008-11-12 |  |  |  | 2020-11-12
Aircraft-27 | 572651-01-1 | NECESSARY PROCEDURES TO INSP. - REMOVE | ABAC | GR1 | 4 |  |  | 6 Y |  |  | 50927 | 29185 | 2013-12-22 |  |  |  | 2019-12-22
Aircraft-27 | 572651-01-1 | LEFT WING RETRACTION JACK FITTING - DI | INSP | GR1 | 0.5 |  |  | 6 Y |  |  | 50927 | 29185 | 2013-12-22 |  |  |  | 2019-12-22
Aircraft-27 | 572651-01-1 | TEMPORARY PROTECTION TO INSPECTION AREAS | LUB | GR1 | 0.1 |  |  | 6 Y |  |  | 50927 | 29185 | 2013-12-22 |  |  |  | 2019-12-22
Aircraft-27 | 572651-01-1 | TEMPORARY PROTECTION TO INSPECTION AREAS | LUB | MAP | 0.5 |  |  | 6 Y |  |  | 50927 | 29185 | 2013-12-22 |  |  |  | 2019-12-22
Aircraft-27 | 572651-01-1 | FINAL CONFIGURATION AFTER INSP. - INSTALL | FEAC | GR1 | 4.5 |  |  | 6 Y |  |  | 50927 | 29185 | 2013-12-22 |  |  |  | 2019-12-22
Aircraft-27 | 572651-01-1 | LEFT WING RETRACTION JACK FITTING - F/C | TEST | GR1 | 0.5 |  |  | 6 Y |  |  | 50927 | 29185 | 2013-12-22 |  |  |  | 2019-12-22
Aircraft-27 | 572651-01-1 | NECESSARY PROCEDURES TO INSP. - REMOVE | ABAC | GR1 | 4 |  |  | 6 Y |  |  | 50927 | 29185 | 2013-12-22 |  |  |  | 2019-12-22
Aircraft-27 | 572651-01-1 | RIGHT WING RETRACTION JACK FITTING - DI | INSP | GR1 | 0.5 |  |  | 6 Y |  |  | 50927 | 29185 | 2013-12-22 |  |  |  | 2019-12-22
Aircraft-27 | 572651-01-1 | TEMPORARY PROTECTION TO INSPECTION AREAS | LUB | GR1 | 0.1 |  |  | 6 Y |  |  | 50927 | 29185 | 2013-12-22 |  |  |  | 2019-12-22
Aircraft-27 | 572651-01-1 | TEMPORARY PROTECTION TO INSPECTION AREAS | LUB | MAP | 0.5 |  |  | 6 Y |  |  | 50927 | 29185 | 2013-12-22 |  |  |  | 2019-12-22
Aircraft-27 | 572651-01-1 | FINAL CONFIGURATION AFTER INSP. - INSTALL | FEAC | GR1 | 4.5 |  |  | 6 Y |  |  | 50927 | 29185 | 2013-12-22 |  |  |  | 2019-12-22
Aircraft-27 | 572651-01-1 | RIGHT WING RETRACTION JACK FITTING - F/C | TEST | GR1 | 0.5 |  |  | 6 Y |  |  | 50927 | 29185 | 2013-12-22 |  |  |  | 2019-12-22
Aircraft-27 | 572652-01-1 | LH OUTER WING/FWD PINTLE FITTING - GVI | INSP | GR1 | 1 |  |  | 12 Y |  |  | 57812 | 32646 | 2015-12-04 |  |  |  | 2027-12-04
Aircraft-27 | 572652-01-1 | TEMPORARY PROTECTION TO INSPECTION AREAS | LUB | GR1 | 0.1 |  |  | 12 Y |  |  | 57812 | 32646 | 2015-12-04 |  |  |  | 2027-12-04
Aircraft-27 | 572652-01-1 | TEMPORARY PROTECTION TO INSPECTION AREAS | LUB | MAP | 0.5 |  |  | 12 Y |  |  | 57812 | 32646 | 2015-12-04 |  |  |  | 2027-12-04
Aircraft-27 | 572652-01-1 | RH OUTER WING/FWD PINTLE FITTING - GVI | INSP | GR1 | 1.5 |  |  | 12 Y |  |  | 57812 | 32646 | 2015-12-04 |  |  |  | 2027-12-04
Aircraft-27 | 572652-01-1 | TEMPORARY PROTECTION TO INSPECTION AREAS | LUB | GR1 | 1 |  |  | 12 Y |  |  | 57812 | 32646 | 2015-12-04 |  |  |  | 2027-12-04
Aircraft-27 | 572653-01-1 | LEFT WING FLAP TRACK ATTACH FITTINGS - DI | INSP | GR1 | 0.5 |  |  | 12 Y |  |  | 33456 | 20292 | 2008-11-12 |  |  | 40292 | 2020-11-12
Aircraft-27 | 572653-01-1 | RGHT WING FLAP TRACK ATTACH FITTINGS - DI | INSP | GR1 | 0.5 |  |  | 12 Y |  |  | 33456 | 20292 | 2008-11-12 |  |  | 40292 | 2020-11-12
Aircraft-27 | 572654-01-3 | NECESSARY PROCEDURES TO INSP. | ABAC | GR1 | 10 |  |  |  |  | C12.1 | 57812 | 32646 | 2015-12-04 |  | 85712 | 52646
Aircraft-27 | 572654-01-3 | OUTER WING/PYLON FWD ATTACH FITTING - NDT | INSP | NDT | 1 |  |  |  |  | C12.1 | 57812 | 32646 | 2015-12-04 |  | 85712 | 52646
Aircraft-27 | 572654-01-3 | OUTER WING/PYLON FWD ATTACH FITTING - NDT | INSP | NDT | 1 |  |  |  |  | C12.1 | 57812 | 32646 | 2015-12-04 |  | 85712 | 52646
Aircraft-27 | 572654-01-3 | FINAL CONFIGURATION AFTER INSP. | FEAC | GR1 | 12 |  |  |  |  | C12.1 | 57812 | 32646 | 2015-12-04 |  | 85712 | 52646
Aircraft-27 | 572654-01-3 | NECESSARY PROCEDURES TO INSP. | ABAC | GR1 | 10 |  |  |  |  | C12.1 | 57812 | 32646 | 2015-12-04 |  | 85712 | 52646
Aircraft-27 | 572654-01-3 | OUTER WING/PYLON FWD ATTACH FITTING - NDT | INSP | NDT | 1 |  |  |  |  | C12.1 | 57812 | 32646 | 2015-12-04 |  | 85712 | 52646
Aircraft-27 | 572654-01-3 | OUTER WING/PYLON FWD ATTACH FITTING - NDT | INSP | NDT | 1 |  |  |  |  | C12.1 | 57812 | 32646 | 2015-12-04 |  | 85712 | 52646
Aircraft-27 | 572654-01-3 | FINAL CONFIGURATION AFTER INSP. | FEAC | GR1 | 12 |  |  |  |  | C12.1 | 57812 | 32646 | 2015-12-04 |  | 85712 | 52646
Aircraft-27 | 572656-01-1 | LEFT OUTER WING PYLON SPIGOT FITTING - DI | INSP | GR1 | 12 |  |  | 12 Y |  |  | 33456 | 20292 | 2008-11-12 |  |  |  | 2020-11-12
Aircraft-27 | 572656-01-1 | RIGHT OUTER WING PYLON SPIGOT FITTING - DI | INSP | GR1 | 12 |  |  | 12 Y |  |  | 33456 | 20292 | 2008-11-12 |  |  |  | 2020-11-12
Aircraft-27 | 572657-01-1 | LEFT PYLON AFT ATTACH FITTING LUG - DI | INSP | GR1 | 1 |  |  | 12 Y |  |  | 33456 | 20292 | 2008-11-12 |  |  |  | 2020-11-12
Aircraft-27 | 572657-01-1 | RIGHT PYLON AFT ATTACH FITTING LUG - DI | INSP | GR1 | 1 |  |  | 12 Y |  |  | 33456 | 20292 | 2008-11-12 |  |  |  | 2020-11-12
Aircraft-27 | 572658-01-1 | LEFT FLAP TRACK BEAMS ATTACH FITTING - DI | INSP | GR1 | 0.5 |  |  | 12 Y |  |  | 33456 | 20292 | 2008-11-12 |  |  |  | 2020-11-12
Aircraft-27 | 572658-01-1 | LEFT FLAP TRACK BEAMS ATTACH FITTING - DI | INSP | GR1 | 0.5 |  |  | 12 Y |  |  | 33456 | 20292 | 2008-11-12 |  |  |  | 2020-11-12
Aircraft-27 | 572900-01-1 | LEFT WING DRAIN HOLES AND HOSES - C/K | INSP | GR1 | 1 |  |  | 80 M |  |  | 50927 | 29185 | 2013-12-22 |  |  |  | 2020-08-22
Aircraft-27 | 572900-01-1 | RIGHT WING DRAIN HOLES AND HOSES - C/K | INSP | GR1 | 1 |  |  | 80 M |  |  | 50927 | 29185 | 2013-12-22 |  |  |  | 2020-08-22
Aircraft-27 | 573101-01-1 | WING TIP/BOTTOM SKIN/LWR SURFACE JOINT -DI | INSP | GR1 | 0.5 | 30000 | 15000 |  |  |  | 50927 | 29185 | 2013-12-22 |  | 80927 | 44185
Aircraft-27 | 573101-01-1 | WING TIP/BOTTOM SKIN/LWR SURFACE JOINT -DI | INSP | GR1 | 0.5 | 30000 | 15000 |  |  |  | 50927 | 29185 | 2013-12-22 |  | 80927 | 44185
Aircraft-27 | 573900-01-1 | LEFT WING TIP DRAIN HOLES - C/K | INSP | GR1 | 0.5 |  |  | 80 M |  |  | 50927 | 29185 | 2013-12-22 |  |  |  | 2020-08-22
Aircraft-27 | 573900-01-1 | RIGHT WING TIP DRAIN HOLES - C/K | INSP | GR1 | 0.5 |  |  | 80 M |  |  | 50927 | 29185 | 2013-12-22 |  |  |  | 2020-08-22
Aircraft-27 | 574101-01-1 | LEFT OUTER WING FIXED LEADING EDGE - DI | INSP | GR1 | 2 | 30000 | 15000 | 6 Y |  |  | 50927 | 29185 | 2013-12-22 |  | 80927 | 44185 | 2019-12-22
Aircraft-27 | 574101-01-1 | RIGHT OUTER WING FIXED LEADING EDGE - DI | INSP | GR1 | 2 | 30000 | 15000 | 6 Y |  |  | 50927 | 29185 | 2013-12-22 |  | 80927 | 44185 | 2019-12-22
Aircraft-27 | 574102-01-4 | NECESSARY PROCEDURES TO INSP. | ABAC | GR1 | 2 |  |  |  |  | C12.1 | 57812 | 32646 | 2015-12-04 |  | 89212 | 58146
Aircraft-27 | 574102-01-4 | LEFT WING LEADING EDGE SLATS - REMOVE | ABAC | GR1 | 8 |  |  |  |  | C12.1 | 57812 | 32646 | 2015-12-04 |  | 89212 | 58146
Aircraft-27 | 574102-01-4 | LEFT WING LE SLAT TRACKS 5 TO 12 - REMOVE | ABAC | GR1 | 11 |  |  |  |  | C12.1 | 57812 | 32646 | 2015-12-04 |  | 89212 | 58146
Aircraft-27 | 574102-01-4 | LEFT WING LEADIND EDGE - NDT | INSP | NDT | 2 |  |  |  |  | C12.1 | 57812 | 32646 | 2015-12-04 |  | 89212 | 58146
Aircraft-27 | 574102-01-4 | LEFT WING LE SLAT TRACKS 5 TO 12 - INSTALL | FEAC | GR1 | 14 |  |  |  |  | C12.1 | 57812 | 32646 | 2015-12-04 |  | 89212 | 58146
Aircraft-27 | 574102-01-4 | LEFT WING LEADING EDGE SLATS - INSTALL | FEAC | GR1 | 24 |  |  |  |  | C12.1 | 57812 | 32646 | 2015-12-04 |  | 89212 | 58146
Aircraft-27 | 574102-01-4 | FINAL CONFIGURATION AFTER INSP. | FEAC | GR1 | 1.5 |  |  |  |  | C12.1 | 57812 | 32646 | 2015-12-04 |  | 89212 | 58146
Aircraft-27 | 574102-01-4 | NECESSARY PROCEDURES TO INSP. | ABAC | GR1 | 2 |  |  |  |  | C12.1 | 57812 | 32646 | 2015-12-04 |  | 89212 | 58146
Aircraft-27 | 574102-01-4 | RIGHT WING LEADING EDGE SLATS - REMOVE | ABAC | GR1 | 8 |  |  |  |  | C12.1 | 57812 | 32646 | 2015-12-04 |  | 89212 | 58146
Aircraft-27 | 574102-01-4 | RIGHT WING LE SLAT TRACKS 5 TO 12 - REMOVE | ABAC | GR1 | 11 |  |  |  |  | C12.1 | 57812 | 32646 | 2015-12-04 |  | 89212 | 58146
Aircraft-27 | 574102-01-4 | RIGHT WING LEADIND EDGE - NDT | INSP | NDT | 2 |  |  |  |  | C12.1 | 57812 | 32646 | 2015-12-04 |  | 89212 | 58146
Aircraft-27 | 574102-01-4 | RIGHT WING LE SLAT TRACKS 5 TO 12 -INSTALL | FEAC | GR1 | 14 |  |  |  |  | C12.1 | 57812 | 32646 | 2015-12-04 |  | 89212 | 58146
Aircraft-27 | 574102-01-4 | RIGHT WING LEADING EDGE SLATS - INSTALL | FEAC | GR1 | 24 |  |  |  |  | C12.1 | 57812 | 32646 | 2015-12-04 |  | 89212 | 58146
Aircraft-27 | 574102-01-4 | FINAL CONFIGURATION AFTER INSP. | FEAC | GR1 | 1.5 |  |  |  |  | C12.1 | 57812 | 32646 | 2015-12-04 |  | 89212 | 58146
Aircraft-27 | 574106-01-1 | LEFT OUTER WING FIXED LEADING EDGE - DI | INSP | GR1 | 0.5 |  |  | 6 Y |  |  | 50927 | 29185 | 2013-12-22 |  | 80527 | 50185 | 2019-12-22
Aircraft-27 | 574106-01-1 | RIGHT OUTER WING FIXED LEADING EDGE - DI | INSP | GR1 | 0.5 |  |  | 6 Y |  |  | 50927 | 29185 | 2013-12-22 |  | 80527 | 50185 | 2019-12-22
Aircraft-27 | 574112-01-1 | LEFT OUTER WING FIXED LEADING EDGE - DI | INSP | GR1 | 1 |  |  | 6 Y |  |  | 50927 | 29185 | 2013-12-22 |  |  |  | 2019-12-22
Aircraft-27 | 574112-01-1 | RIGHT OUTER WING FIXED LEADING EDGE - DI | INSP | GR1 | 1 |  |  | 6 Y |  |  | 50927 | 29185 | 2013-12-22 |  |  |  | 2019-12-22
Aircraft-27 | 574113-01-1 | LEFT OUTER WING FIXED LEADING EDGE - DI | INSP | GR1 | 0.5 |  |  | 6 Y |  |  | 50927 | 29185 | 2013-12-22 |  |  |  | 2019-12-22
Aircraft-27 | 574113-01-1 | RIGHT OUTER WING FIXED LEADING EDGE - DI | INSP | GR1 | 0.5 |  |  | 6 Y |  |  | 50927 | 29185 | 2013-12-22 |  |  |  | 2019-12-22
Aircraft-27 | 574114-01-1 | NECESSARY PROCEDURES TO INSP. | ABAC | GR1 | 0.5 |  |  |  |  | C12.1 | 57812 | 32646 | 2015-12-04 |  | 74912 | 44946
Aircraft-27 | 574114-01-1 | LEFT OUTER WING FIXED LEADING EDGE - NDT | INSP | NDT | 1.5 |  |  |  |  | C12.1 | 57812 | 32646 | 2015-12-04 |  | 74912 | 44946
Aircraft-27 | 574114-01-1 | FINAL CONFIGURATION AFTER INSP. | FEAC | GR1 | 1 |  |  |  |  | C12.1 | 57812 | 32646 | 2015-12-04 |  | 74912 | 44946
Aircraft-27 | 574114-01-1 | NECESSARY PROCEDURES TO INSP. | ABAC | GR1 | 0.5 |  |  |  |  | C12.1 | 57812 | 32646 | 2015-12-04 |  | 74912 | 44946
Aircraft-27 | 574114-01-1 | RIGHT OUTER WING FIXED LEADING EDGE - NDT | INSP | NDT | 1.5 |  |  |  |  | C12.1 | 57812 | 32646 | 2015-12-04 |  | 74912 | 44946
Aircraft-27 | 574114-01-1 | FINAL CONFIGURATION AFTER INSP. | FEAC | GR1 | 1 |  |  |  |  | C12.1 | 57812 | 32646 | 2015-12-04 |  | 74912 | 44946
Aircraft-27 | 574201-01-1 | LEFT WING SLAT 1/ TRACKS 1 TO 4 - DI | INSP | GR1 | 1 |  |  | 6 Y |  |  | 50927 | 29185 | 2013-12-22 |  |  |  | 2019-12-22
Aircraft-27 | 574201-01-1 | RIGHT WING SLAT 1/TRACKS 1 TO 4 - DI | INSP | GR1 | 1 |  |  | 6 Y |  |  | 50927 | 29185 | 2013-12-22 |  |  |  | 2019-12-22
Aircraft-27 | 574202-01-1 | SLAT #1 TRACKS 1 TO 4 ATTACHMENTS - DI | INSP | GR1 | 6 |  |  | 6 Y |  |  | 50927 | 29185 | 2013-12-22 |  |  |  | 2019-12-22
Aircraft-27 | 574202-01-1 | SLAT #1 TRACKS 1 TO 4 ATTACHMENTS - DI | INSP | GR1 | 6 |  |  | 6 Y |  |  | 50927 | 29185 | 2013-12-22 |  |  |  | 2019-12-22
Aircraft-27 | 574204-01-1 | LEFT WING SLAT 1 SKIN CONNECTIONS - DI | INSP | GR1 | 2 |  |  | 12 Y |  | C12.1 | 57812 | 32646 | 2015-12-04 |  | 89812 | 48646 | 2027-12-04
Aircraft-27 | 574204-01-1 | RIGHT WING SLAT 1 SKIN CONNECTIONS - DI | INSP | GR1 | 2 |  |  | 12 Y |  | C12.1 | 57812 | 32646 | 2015-12-04 |  | 89812 | 48646 | 2027-12-04
Aircraft-27 | 574204-02-1 | NECESSARY PROCEDURES TO INSP. | ABAC | GR1 | 0.5 |  |  | 12 Y |  |  | 33456 | 20292 | 2008-11-12 |  |  |  | 2020-11-12
Aircraft-27 | 574204-02-1 | LEFT WING SLAT 1 INTERNAL STRUCTURE - NDT | INSP | GR1 | 1 |  |  | 12 Y |  |  | 33456 | 20292 | 2008-11-12 |  |  |  | 2020-11-12
Aircraft-27 | 574204-02-1 | FINAL CONFIGURATION AFTER INSP. | FEAC | GR1 | 1 |  |  | 12 Y |  |  | 33456 | 20292 | 2008-11-12 |  |  |  | 2020-11-12
Aircraft-27 | 574204-02-1 | NECESSARY PROCEDURES TO INSP. | ABAC | GR1 | 0.5 |  |  | 12 Y |  |  | 33456 | 20292 | 2008-11-12 |  |  |  | 2020-11-12
Aircraft-27 | 574204-02-1 | RIGHT WING SLAT 1 INTERNAL STRUCTURE - NDT | INSP | GR1 | 1 |  |  | 12 Y |  |  | 33456 | 20292 | 2008-11-12 |  |  |  | 2020-11-12
Aircraft-27 | 574204-02-1 | FINAL CONFIGURATION AFTER INSP. | FEAC | GR1 | 1 |  |  | 12 Y |  |  | 33456 | 20292 | 2008-11-12 |  |  |  | 2020-11-12
Aircraft-27 | 574204-03-1 | SLAT 1/SKIN CONNECTIONS/LOWER GIRDER - NDT | INSP | NDT | 0.5 | [5 empty] | 64469 | 36010 | 2017-11-30 |  | 96469 | 52010
Aircraft-27 | 574204-03-1 | SLAT 1/SKIN CONNECTIONS/LOWER GIRDER - NDT | INSP | NDT | 0.5 | [5 empty] | 64469 | 36010 | 2017-11-30 |  | 96469 | 52010
Aircraft-27 | 574205-01-1 | LEFT WING SLAT # 1 - DI | INSP | GR1 | 1.5 |  |  | 6 Y |  |  | 50927 | 29185 | 2013-12-22 |  |  |  | 2019-12-22
Aircraft-27 | 574205-01-1 | RIGHT WING SLAT # 1 - DI | INSP | GR1 | 1.5 |  |  | 6 Y |  |  | 50927 | 29185 | 2013-12-22 |  |  |  | 2019-12-22
Aircraft-27 | 574301-01-1 | LEFT WING SLAT 2 TRACKS 5 AND 6 - DI | INSP | GR1 | 1 |  |  | 6 Y |  |  | 50927 | 29185 | 2013-12-22 |  |  |  | 2019-12-22
Aircraft-27 | 574301-01-1 | RIGHT WING SLAT 2 TRACKS 5 AND 6 - DI | INSP | GR1 | 1 |  |  | 6 Y |  |  | 50927 | 29185 | 2013-12-22 |  |  |  | 2019-12-22
Aircraft-27 | 574302-01-1 | LEFT WING SLAT 2/TRACKS 5 AND 6 - DI | INSP | GR1 | 4 |  |  | 6 Y |  |  | 50927 | 29185 | 2013-12-22 |  |  |  | 2019-12-22
Aircraft-27 | 574302-01-1 | RIGHT WING SLAT 2/TRACKS 5 AND 6 - DI | INSP | GR1 | 4 |  |  | 6 Y |  |  | 50927 | 29185 | 2013-12-22 |  |  |  | 2019-12-22
Aircraft-27 | 574304-01-1 | LEFT WING SLAT 2 SKIN CONNECTIONS - DI | INSP | GR1 | 1 |  |  | 12 Y |  |  | 33456 | 20292 | 2008-11-12 |  |  |  | 2020-11-12
Aircraft-27 | 574304-01-1 | RIGHT WING SLAT 2 SKIN CONNECTIONS - DI | INSP | GR1 | 1 |  |  | 12 Y |  |  | 33456 | 20292 | 2008-11-12 |  |  |  | 2020-11-12
Aircraft-27 | 574304-02-2 | NECESSARY PROCEDURES TO INSP. | ABAC | GR1 | 0.5 |  |  | 12 Y |  |  | 33456 | 20292 | 2008-11-12 |  |  |  | 2020-11-12
Aircraft-27 | 574304-02-2 | LEFT WING SLAT #2 - NDT | INSP | GR1 | 1 |  |  | 12 Y |  |  | 33456 | 20292 | 2008-11-12 |  |  |  | 2020-11-12
Aircraft-27 | 574304-02-2 | FINAL CONFIGURATION AFTER INSP. | FEAC | GR1 | 0.5 |  |  | 12 Y |  |  | 33456 | 20292 | 2008-11-12 |  |  |  | 2020-11-12
Aircraft-27 | 574304-02-2 | NECESSARY PROCEDURES TO INSP. | ABAC | GR1 | 0.5 |  |  | 12 Y |  |  | 33456 | 20292 | 2008-11-12 |  |  |  | 2020-11-12
Aircraft-27 | 574304-02-2 | RIGHT WING SLAT #2 - NDT | INSP | GR1 | 1 |  |  | 12 Y |  |  | 33456 | 20292 | 2008-11-12 |  |  |  | 2020-11-12
Aircraft-27 | 574304-02-2 | FINAL CONFIGURATION AFTER INSP. | FEAC | GR1 | 0.5 |  |  | 12 Y |  |  | 33456 | 20292 | 2008-11-12 |  |  |  | 2020-11-12
Aircraft-27 | 574304-03-1 | SLAT 2/SKIN CONNECTIONS/LOWER GIRDER - NDT | INSP | NDT | 0.5 | [5 empty] | 64469 | 36010 | 2017-11-30 |  | 96469 | 52010
Aircraft-27 | 574304-03-1 | SLAT 2/SKIN CONNECTIONS/LOWER GIRDER - NDT | INSP | NDT | 0.5 | [5 empty] | 64469 | 36010 | 2017-11-30 |  | 96469 | 52010
Aircraft-27 | 574305-01-1 | LEFT WING SLAT 2 TRAILING EDGE - DI | INSP | GR1 | 1 |  |  | 6 Y |  |  | 50927 | 29185 | 2013-12-22 |  |  |  | 2019-12-22
Aircraft-27 | 574305-01-1 | RIGHT WING SLAT 2 TRAILING EDGE - DI | INSP | GR1 | 1 |  |  | 6 Y |  |  | 50927 | 29185 | 2013-12-22 |  |  |  | 2019-12-22
Aircraft-27 | 574401-01-1 | LEFT WING SLAT 3 TRACKS 7 AND 8 - DI | INSP | GR1 | 1 |  |  | 6 Y |  |  | 50927 | 29185 | 2013-12-22 |  |  |  | 2019-12-22
Aircraft-27 | 574401-01-1 | RIGHT WING SLAT 3 TRACKS 7 AND 8 - DI | INSP | GR1 | 1 |  |  | 6 Y |  |  | 50927 | 29185 | 2013-12-22 |  |  |  | 2019-12-22
Aircraft-27 | 574402-01-1 | LEFT WING SLAT 3, TRACKS 7 AND 8 - DI | INSP | GR1 | 4 |  |  | 6 Y |  |  | 50927 | 29185 | 2013-12-22 |  |  |  | 2019-12-22
Aircraft-27 | 574402-01-1 | RIGHT WING SLAT 3, TRACKS 7 AND 8 - DI | INSP | GR1 | 4 |  |  | 6 Y |  |  | 50927 | 29185 | 2013-12-22 |  |  |  | 2019-12-22
Aircraft-27 | 574404-01-1 | LEFT SLAT 3 SKIN CONNECTIONS - DI | INSP | GR1 | 2 |  |  | 12 Y |  | C12.1 | 57812 | 32646 | 2015-12-04 |  | 89812 | 48646 | 2027-12-04
Aircraft-27 | 574404-01-1 | RIGHT SLAT 3 SKIN CONNECTIONS - DI | INSP | GR1 | 1.5 |  |  | 12 Y |  | C12.1 | 57812 | 32646 | 2015-12-04 |  | 89812 | 48646 | 2027-12-04
Aircraft-27 | 574404-02-1 | NECESSARY PROCEDURES TO INSP. | ABAC | GR1 | 1 |  |  | 12 Y |  |  | 33456 | 20292 | 2008-11-12 |  |  |  | 2020-11-12
Aircraft-27 | 574404-02-1 | LEFT WING SLAT 3 SKIN CONNECTIONS - NDT | INSP | GR1 | 0.5 |  |  | 12 Y |  |  | 33456 | 20292 | 2008-11-12 |  |  |  | 2020-11-12
Aircraft-27 | 574404-02-1 | FINAL CONFIGURATION AFTER INSP. | FEAC | GR1 | 1 |  |  | 12 Y |  |  | 33456 | 20292 | 2008-11-12 |  |  |  | 2020-11-12
Aircraft-27 | 574404-02-1 | NECESSARY PROCEDURES TO INSP. | ABAC | GR1 | 1 |  |  | 12 Y |  |  | 33456 | 20292 | 2008-11-12 |  |  |  | 2020-11-12
Aircraft-27 | 574404-02-1 | RIGHT WING SLAT 3 SKIN CONNECTIONS - NDT | INSP | GR1 | 0.5 |  |  | 12 Y |  |  | 33456 | 20292 | 2008-11-12 |  |  |  | 2020-11-12
Aircraft-27 | 574404-02-1 | FINAL CONFIGURATION AFTER INSP. | FEAC | GR1 | 1 |  |  | 12 Y |  |  | 33456 | 20292 | 2008-11-12 |  |  |  | 2020-11-12
Aircraft-27 | 574405-01-1 | LEFT WING SLAT 3 TRAILING EDGE - DI | INSP | GR1 | 0.5 |  |  | 6 Y |  |  | 50927 | 29185 | 2013-12-22 |  |  |  | 2019-12-22
Aircraft-27 | 574405-01-1 | RIGHT WING SLAT 3 TRAILING EDGE - DI | INSP | GR1 | 0.5 |  |  | 6 Y |  |  | 50927 | 29185 | 2013-12-22 |  |  |  | 2019-12-22
Aircraft-27 | 574501-01-1 | LEFT WING SLAT 4 TRACKS 9 AND 10 - DI | INSP | GR1 | 1 |  |  | 6 Y |  |  | 50927 | 29185 | 2013-12-22 |  |  |  | 2019-12-22
Aircraft-27 | 574501-01-1 | RIGHT WING SLAT 4 TRACKS 9 AND 10 - DI | INSP | GR1 | 1 |  |  | 6 Y |  |  | 50927 | 29185 | 2013-12-22 |  |  |  | 2019-12-22
Aircraft-27 | 574502-01-1 | LEFT WING SLAT 4 TRACKS 9 AND 10 - DI | INSP | GR1 | 4 |  |  | 6 Y |  |  | 50927 | 29185 | 2013-12-22 |  |  |  | 2019-12-22
Aircraft-27 | 574502-01-1 | RIGHT WING SLAT 4 TRACKS 9 AND 10 - DI | INSP | GR1 | 4 |  |  | 6 Y |  |  | 50927 | 29185 | 2013-12-22 |  |  |  | 2019-12-22
Aircraft-27 | 574504-01-1 | LEFT WING SLAT 4 SKIN CONNECTIONS - DI | INSP | GR1 | 1 |  |  | 12 Y |  | C12.1 | 57812 | 32646 | 2015-12-04 |  | 89812 | 48646 | 2027-12-04
Aircraft-27 | 574504-01-1 | RIGHT WING SLAT 4 SKIN CONNECTIONS - DI | INSP | GR1 | 1 |  |  | 12 Y |  | C12.1 | 57812 | 32646 | 2015-12-04 |  | 89812 | 48646 | 2027-12-04
Aircraft-27 | 574504-02-1 | LEFT WING SLAT 4 SKIN CONNECTIONS - SDI | INSP | GR1 | 1.5 |  |  | 12 Y |  |  | 33456 | 20292 | 2008-11-12 |  |  |  | 2020-11-12
Aircraft-27 | 574504-02-1 | RIGHT WING SLAT 4 SKIN CONNECTIONS - SDI | INSP | GR1 | 1.5 |  |  | 12 Y |  |  | 33456 | 20292 | 2008-11-12 |  |  |  | 2020-11-12
Aircraft-27 | 574505-01-1 | LEFT WING SLAT 4 TRAILING EDGE - DI | INSP | GR1 | 1 |  |  | 6 Y |  |  | 50927 | 29185 | 2013-12-22 |  |  |  | 2019-12-22
Aircraft-27 | 574505-01-1 | RIGHT WING SLAT 4 TRAILING EDGE - DI | INSP | GR1 | 1 |  |  | 6 Y |  |  | 50927 | 29185 | 2013-12-22 |  |  |  | 2019-12-22
Aircraft-27 | 574601-01-1 | LEFT WING SLAT 5 TRACKS 11 AND 12 - DI | INSP | GR1 | 0.5 |  |  | 6 Y |  |  | 50927 | 29185 | 2013-12-22 |  |  |  | 2019-12-22
Aircraft-27 | 574601-01-1 | RIGHT WING SLAT 5 TRACKS 11 AND 12 - DI | INSP | GR1 | 0.5 |  |  | 6 Y |  |  | 50927 | 29185 | 2013-12-22 |  |  |  | 2019-12-22
Aircraft-27 | 574602-01-1 | LEFT WING SLAT 5 TRACKS 11 AND 12 - DI | INSP | GR1 | 4 |  |  | 6 Y |  |  | 50927 | 29185 | 2013-12-22 |  |  |  | 2019-12-22
Aircraft-27 | 574602-01-1 | RIGHT WING SLAT 5 TRACKS 11 AND 12 - DI | INSP | GR1 | 4 |  |  | 6 Y |  |  | 50927 | 29185 | 2013-12-22 |  |  |  | 2019-12-22
Aircraft-27 | 574604-01-1 | LEFT WING SLAT 5 SKIN CONNECTIONS - DI | INSP | GR1 | 0.5 |  |  | 12 Y |  | C12.1 | 57812 | 32646 | 2015-12-04 |  | 89812 | 48646 | 2027-12-04
Aircraft-27 | 574604-01-1 | RIGHT WING SLAT 5 SKIN CONNECTIONS - DI | INSP | GR1 | 0.5 |  |  | 12 Y |  | C12.1 | 57812 | 32646 | 2015-12-04 |  | 89812 | 48646 | 2027-12-04
Aircraft-27 | 574604-02-1 | LEFT WING SLAT 5 SKIN CONNECTIONS - SDI | INSP | GR1 | 1 |  |  | 12 Y |  |  | 33456 | 20292 | 2008-11-12 |  |  |  | 2020-11-12
Aircraft-27 | 574604-02-1 | LEFT WING SLAT 5 SKIN CONNECTIONS - SDI | INSP | GR1 | 1 |  |  | 12 Y |  |  | 33456 | 20292 | 2008-11-12 |  |  |  | 2020-11-12
Aircraft-27 | 574605-01-1 | LEFT WING TRAILING EDGE SLAT 5 - DI | INSP | GR1 | 1 |  |  | 6 Y |  |  | 50927 | 29185 | 2013-12-22 |  |  |  | 2019-12-22
Aircraft-27 | 574605-01-1 | RIGHT WING TRAILING EDGE SLAT 5 - DI | INSP | GR1 | 1 |  |  | 6 Y |  |  | 50927 | 29185 | 2013-12-22 |  |  |  | 2019-12-22
Aircraft-27 | 575101-01-1 | LEFT WING TE FLAP ACTUATOR BRACKETS - DI | INSP | GR1 | 1.5 |  |  | 12 Y |  |  | 33456 | 20292 | 2008-11-12 |  |  |  | 2020-11-12
Aircraft-27 | 575101-01-1 | RIGHT WING TE FLAP ACTUATOR BRACKETS - DI | INSP | GR1 | 1.5 |  |  | 12 Y |  |  | 33456 | 20292 | 2008-11-12 |  |  |  | 2020-11-12
Aircraft-27 | 575101-02-1 | NECESSARY PROCEDURES TO INSP. | ABAC | GR1 | 0.5 | [10 empty] | 48000
Aircraft-27 | 575101-02-1 | LEFT WING TE FLAP ACTUATOR BRACKETS - NDT | INSP | NDT | 2 | [10 empty] | 48000
Aircraft-27 | 575101-02-1 | FINAL CONFIGURATION AFTER INSP. | FEAC | GR1 | 0.5 | [10 empty] | 48000
Aircraft-27 | 575101-02-1 | NECESSARY PROCEDURES TO INSP. | ABAC | GR1 | 0.5 | [10 empty] | 48000
Aircraft-27 | 575101-02-1 | RIGHT WING TE FLAP ACTUATOR BRACKETS - NDT | INSP | NDT | 2 | [10 empty] | 48000
Aircraft-27 | 575101-02-1 | FINAL CONFIGURATION AFTER INSP. | FEAC | GR1 | 0.5 | [10 empty] | 48000
Aircraft-27 | 575104-01-1 | LEFT WING TRAILING EDGE SPOILER 1 - DI | INSP | GR1 | 0.5 |  |  | 12 Y |  | C12.1 | 57812 | 32646 | 2015-12-04 |  |  | 47646 | 2027-12-04
Aircraft-27 | 575104-01-1 | RIGHT WING TRAILING EDGE SPOILER 1 - DI | INSP | GR1 | 0.5 |  |  | 12 Y |  | C12.1 | 57812 | 32646 | 2015-12-04 |  |  | 47646 | 2027-12-04
Aircraft-27 | 575106-01-1 | LEFT WING TE SPOILERS HINGE PINS - DI | INSP | GR1 | 2.5 |  |  |  |  | C12.1 | 57812 | 32646 | 2015-12-04 |  |  | 47646
Aircraft-27 | 575106-01-1 | RIGHT WING TE SPOILERS HINGE PINS - DI | INSP | GR1 | 2.5 |  |  |  |  | C12.1 | 57812 | 32646 | 2015-12-04 |  |  | 47646
Aircraft-27 | 575106-03-1 | LEFT WING SPOILERS / HINGE PINS - DI | INSP | GR1 | 6.5 |  |  | 12 Y |  |  | 33456 | 20292 | 2008-11-12 |  |  |  | 2020-11-12
Aircraft-27 | 575106-03-1 | RIGHT WING SPOILERS / HINGE PINS - DI | INSP | GR1 | 6.5 |  |  | 12 Y |  |  | 33456 | 20292 | 2008-11-12 |  |  |  | 2020-11-12
Aircraft-27 | 575107-01-1 | LEFT WING TRAILING EDGE SPOILERS - DI | INSP | GR1 | 1 |  |  | 6 Y |  |  | 50927 | 29185 | 2013-12-22 |  |  |  | 2019-12-22
Aircraft-27 | 575107-01-1 | RIGHT WING TRAILING EDGE SPOILERS - DI | INSP | GR1 | 1 |  |  | 6 Y |  |  | 50927 | 29185 | 2013-12-22 |  |  |  | 2019-12-22
Aircraft-27 | 575107-02-1 | NECESSARY PROCEDURES TO INSP. | ABAC | GR1 | 2 |  |  |  |  | C12.1 | 57812 | 32646 | 2015-12-04 |  |  | 47646
Aircraft-27 | 575107-02-1 | LEFT WING TE SPOILER 2, 3, 4 AND 5 - NDT | INSP | NDT | 1.5 |  |  |  |  | C12.1 | 57812 | 32646 | 2015-12-04 |  |  | 47646
Aircraft-27 | 575107-02-1 | FINAL CONFIGURATION AFTER INSP. | FEAC | GR1 | 2 |  |  |  |  | C12.1 | 57812 | 32646 | 2015-12-04 |  |  | 47646
Aircraft-27 | 575107-02-1 | NECESSARY PROCEDURES TO INSP. | ABAC | GR1 | 2 |  |  |  |  | C12.1 | 57812 | 32646 | 2015-12-04 |  |  | 47646
Aircraft-27 | 575107-02-1 | RIGHT WING TE SPOILER 2, 3, 4 AND 5 - NDT | INSP | NDT | 1.5 |  |  |  |  | C12.1 | 57812 | 32646 | 2015-12-04 |  |  | 47646
Aircraft-27 | 575107-02-1 | FINAL CONFIGURATION AFTER INSP. | FEAC | GR1 | 2 |  |  |  |  | C12.1 | 57812 | 32646 | 2015-12-04 |  |  | 47646
Aircraft-27 | 575119-01-1 | LEFT WING AILERON HINGE FITTINGS - DI | INSP | GR1 | 1 |  |  | 12 Y |  |  | 64469 | 36010 | 2017-11-30 |  |  | 52510 | 2029-11-30
Aircraft-27 | 575119-01-1 | RIGHT WING AILERON HINGE FITTINGS - DI | INSP | GR1 | 1 |  |  | 12 Y |  |  | 64469 | 36010 | 2017-11-30 |  |  | 52510 | 2029-11-30
Aircraft-27 | 575120-01-1 | LEFT OUTER WING AILERON HINGE PINS - DI | INSP | GR1 | 4 |  |  |  |  | C12.1 | 57812 | 32646 | 2015-12-04 |  |  | 47646
Aircraft-27 | 575120-01-1 | RIGHT OUTER WING AILERON HINGE PINS - DI | INSP | GR1 | 4 |  |  |  |  | C12.1 | 57812 | 32646 | 2015-12-04 |  |  | 47646
Aircraft-27 | 575120-03-1 | LEFT WING / AILERON HINGE PINS - DI | INSP | GR1 | 1.5 |  |  | 90 M |  | C12.1 | 57812 | 32646 | 2015-12-04 |  |  |  | 2023-06-04
Aircraft-27 | 575120-03-1 | RIGHT WING / AILERON HINGE PINS - DI | INSP | GR1 | 1.5 |  |  | 90 M |  | C12.1 | 57812 | 32646 | 2015-12-04 |  |  |  | 2023-06-04
Aircraft-27 | 575121-01-1 | LEFT WING, AILERON ACTUATOR FITTINGS - DI | INSP | GR1 | 0.5 |  |  | 6 Y |  |  | 50927 | 29185 | 2013-12-22 |  |  | 57185 | 2019-12-22
Aircraft-27 | 575121-01-1 | RIGHT WING,AILERON ACTUATOR FITTINGS - DI | INSP | GR1 | 0.5 |  |  | 6 Y |  |  | 50927 | 29185 | 2013-12-22 |  |  | 57185 | 2019-12-22
Aircraft-27 | 575140-01-1 | LEFT WING TRAILING EDGE FLAP TRACK 1 - DI | INSP | GR1 | 1.5 |  |  | 12 Y |  | C12.1 | 57812 | 32646 | 2015-12-04 |  |  | 47646 | 2027-12-04
Aircraft-27 | 575140-01-1 | RIGHT WING TRAILING EDGE FLAP TRACK 1 - DI | INSP | GR1 | 1.5 |  |  | 12 Y |  | C12.1 | 57812 | 32646 | 2015-12-04 |  |  | 47646 | 2027-12-04
Aircraft-27 | 575142-01-1 | LEFT TRAILING EDGE INBOARD FLAP - DI | INSP | GR1 | 2.5 |  |  | 12 Y |  |  | 33456 | 20292 | 2008-11-12 |  |  |  | 2020-11-12
Aircraft-27 | 575142-01-1 | RIGHT TRAILING EDGE INBOARD FLAP - DI | INSP | GR1 | 2.5 |  |  | 12 Y |  |  | 33456 | 20292 | 2008-11-12 |  |  |  | 2020-11-12
Aircraft-27 | 575150-01-2 | TRAILING EDGE/OUTER WING MLG RIB5 OUTB -DI | INSP | GR1 | 0.5 |  |  | 6 Y |  |  | 50927 | 29185 | 2013-12-22 |  |  |  | 2019-12-22
Aircraft-27 | 575150-01-2 | TEMPORARY PROTECTION TO INSPECTION AREAS | LUB | GR1 | 0.1 |  |  | 6 Y |  |  | 50927 | 29185 | 2013-12-22 |  |  |  | 2019-12-22
Aircraft-27 | 575150-01-2 | TEMPORARY PROTECTION TO INSPECTION AREAS | LUB | MAP | 0.5 |  |  | 6 Y |  |  | 50927 | 29185 | 2013-12-22 |  |  |  | 2019-12-22
Aircraft-27 | 575150-01-2 | TRAILING EDGE/OUTER WING MLG RIB5 OUTB -DI | INSP | GR1 | 0.5 |  |  | 6 Y |  |  | 50927 | 29185 | 2013-12-22 |  |  |  | 2019-12-22
Aircraft-27 | 575150-01-2 | TEMPORARY PROTECTION TO INSPECTION AREAS | LUB | GR1 | 0.1 |  |  | 6 Y |  |  | 50927 | 29185 | 2013-12-22 |  |  |  | 2019-12-22
Aircraft-27 | 575150-01-2 | TEMPORARY PROTECTION TO INSPECTION AREAS | LUB | MAP | 0.5 |  |  | 6 Y |  |  | 50927 | 29185 | 2013-12-22 |  |  |  | 2019-12-22
Aircraft-27 | 575151-01-4 | TRAILING EDGE SYSTEM/FALSE REAR SPAR - DI | INSP | GR1 | 0.5 | [5 empty] | 64469 | 36010 | 2017-11-30 |  | 73969 | 43310
Aircraft-27 | 575151-01-4 | TRAILING EDGE SYSTEM/FALSE REAR SPAR - DI | INSP | GR1 | 0.5 | [5 empty] | 64469 | 36010 | 2017-11-30 |  | 73969 | 43310
Aircraft-27 | 575151-02-1 | LH OUTER WING/TRAILING EDGE - GVI | INSP | GR1 | 1 |  |  | 6 Y | [8 empty] | 2003-12-17
Aircraft-27 | 575151-02-1 | TEMPORARY PROTECTION TO INSPECTION AREAS | LUB | GR1 | 0.1 |  |  | 6 Y | [8 empty] | 2003-12-17
Aircraft-27 | 575151-02-1 | TEMPORARY PROTECTION TO INSPECTION AREAS | LUB | MAP | 0.5 |  |  | 6 Y | [8 empty] | 2003-12-17
Aircraft-27 | 575151-02-1 | RH OUTER WING/TRAILING EDGE - GVI | INSP | GR1 | 1 |  |  | 6 Y | [8 empty] | 2003-12-17
Aircraft-27 | 575151-02-1 | TEMPORARY PROTECTION TO INSPECTION AREAS | LUB | GR1 | 0.1 |  |  | 6 Y | [8 empty] | 2003-12-17
Aircraft-27 | 575151-02-1 | TEMPORARY PROTECTION TO INSPECTION AREAS | LUB | MAP | 0.5 |  |  | 6 Y | [8 empty] | 2003-12-17
Aircraft-27 | 575158-01-5 | OUTER WING BOTTOM SKIN LOWER SURFACE - GVI | INSP | GR1 | 0.5 | 27200 | 13600 |  |  |  | 50927 | 29185 | 2013-12-22 |  | 78127 | 42785
Aircraft-27 | 575158-01-5 | OUTER WING BOTTOM SKIN LOWER SURFACE - GVI | INSP | GR1 | 0.5 | 27200 | 13600 |  |  |  | 50927 | 29185 | 2013-12-22 |  | 78127 | 42785
Aircraft-27 | 575159-01-5 | TRAILING EDGE SYSTEM/INNER REAR SPAR - NDT | INSP | GR1 | 0.5 | [5 empty] | 64469 | 36010 | 2017-11-30 |  | 76469 | 43510
Aircraft-27 | 575159-01-5 | TRAILING EDGE SYSTEM/INNER REAR SPAR - NDT | INSP | GR1 | 0.5 | [5 empty] | 64469 | 36010 | 2017-11-30 |  | 76469 | 43510
Aircraft-27 | 575160-01-5 | NECESSARY PROCEDURES TO INSP. | ABAC | GR1 | 1.5 | 23600 | 11800 |  |  |  | 64469 | 36010 | 2017-11-30 |  | 88069 | 47810
Aircraft-27 | 575160-01-5 | LH WING BOTTOM SKIN AFT OF REAR SPAR - NDT | INSP | NDT | 2 | 23600 | 11800 |  |  |  | 64469 | 36010 | 2017-11-30 |  | 88069 | 47810
Aircraft-27 | 575160-01-5 | LH WING BOTTOM SKIN AFT OF REAR SPAR - NDT | INSP | NDT | 2 | 23600 | 11800 |  |  |  | 64469 | 36010 | 2017-11-30 |  | 88069 | 47810
Aircraft-27 | 575160-01-5 | FINAL CONFIGURATION AFTER INSP. | FEAC | GR1 | 1.5 | 23600 | 11800 |  |  |  | 64469 | 36010 | 2017-11-30 |  | 88069 | 47810
Aircraft-27 | 575160-01-5 | NECESSARY PROCEDURES TO INSP. | ABAC | GR1 | 1.5 | 23600 | 11800 |  |  |  | 64469 | 36010 | 2017-11-30 |  | 88069 | 47810
Aircraft-27 | 575160-01-5 | RH WING BOTTOM SKIN AFT OF REAR SPAR - NDT | INSP | NDT | 2 | 23600 | 11800 |  |  |  | 64469 | 36010 | 2017-11-30 |  | 88069 | 47810
Aircraft-27 | 575160-01-5 | RH WING BOTTOM SKIN AFT OF REAR SPAR - NDT | INSP | NDT | 2 | 23600 | 11800 |  |  |  | 64469 | 36010 | 2017-11-30 |  | 88069 | 47810
Aircraft-27 | 575160-01-5 | FINAL CONFIGURATION AFTER INSP. | FEAC | GR1 | 1.5 | 23600 | 11800 |  |  |  | 64469 | 36010 | 2017-11-30 |  | 88069 | 47810
Aircraft-27 | 575163-01-6 | NECESSARY PROCEDURES TO INSP. | ABAC | GR1 | 5 | [5 empty] | 64469 | 36010 | 2017-11-30 |  | 79969 | 46010
Aircraft-27 | 575163-01-6 | OUTER WNG/INNER REAR SPAR/TRAILIG.EDGE-NDT | INSP | NDT | 0.5 | [5 empty] | 64469 | 36010 | 2017-11-30 |  | 79969 | 46010
Aircraft-27 | 575163-01-6 | FINAL CONFIGURATION AFTER INSP. | FEAC | GR1 | 7 | [5 empty] | 64469 | 36010 | 2017-11-30 |  | 79969 | 46010
Aircraft-27 | 575163-01-6 | NECESSARY PROCEDURES TO INSP. | ABAC | GR1 | 5 | [5 empty] | 64469 | 36010 | 2017-11-30 |  | 79969 | 46010
Aircraft-27 | 575163-01-6 | OUTER WNG/INNER REAR SPAR/TRAILIG.EDGE-NDT | INSP | NDT | 0.5 | [5 empty] | 64469 | 36010 | 2017-11-30 |  | 79969 | 46010
Aircraft-27 | 575163-01-6 | FINAL CONFIGURATION AFTER INSP. | FEAC | GR1 | 7 | [5 empty] | 64469 | 36010 | 2017-11-30 |  | 79969 | 46010
Aircraft-27 | 575164-01-2 | NECESSARY PROCEDURES TO INSP. | ABAC | GR1 | 2 | [5 empty] | 64469 | 36010 | 2017-11-30 |  | 83469 | 47410
Aircraft-27 | 575164-01-2 | LEFT WING BOTTOM SKIN LOWER SURFACE - NDT | INSP | NDT | 1 | [5 empty] | 64469 | 36010 | 2017-11-30 |  | 83469 | 47410
Aircraft-27 | 575164-01-2 | FINAL CONFIGURATION AFTER INSP. | FEAC | GR1 | 2.5 | [5 empty] | 64469 | 36010 | 2017-11-30 |  | 83469 | 47410
Aircraft-27 | 575164-01-2 | NECESSARY PROCEDURES TO INSP. | ABAC | GR1 | 2 | [5 empty] | 64469 | 36010 | 2017-11-30 |  | 83469 | 47410
Aircraft-27 | 575164-01-2 | RIGHT WING BOTTOM SKIN LOWER SURFACE - NDT | INSP | NDT | 1 | [5 empty] | 64469 | 36010 | 2017-11-30 |  | 83469 | 47410
Aircraft-27 | 575164-01-2 | FINAL CONFIGURATION AFTER INSP. | FEAC | GR1 | 2.5 | [5 empty] | 64469 | 36010 | 2017-11-30 |  | 83469 | 47410
Aircraft-27 | 575165-01-3 | LEFT OUTER WING BOTTOM SKIN - DI | INSP | GR1 | 0.5 | [5 empty] | 64469 | 36010 | 2017-11-30 |  | 85569 | 48710
Aircraft-27 | 575165-01-3 | RIGHT OUTER WING BOTTOM SKIN - DI | INSP | GR1 | 0.5 | [5 empty] | 64469 | 36010 | 2017-11-30 |  | 85569 | 48710
Aircraft-27 | 575166-01-4 | TRAILING EDGE SYSTEM/FALSE REAR SPAR - NDT | INSP | GR1 | 1 | [5 empty] | 64469 | 36010 | 2017-11-30 |  | 76769 | 43310
Aircraft-27 | 575166-01-4 | TRAILING EDGE SYSTEM/FALSE REAR SPAR - NDT | INSP | GR1 | 1 | [5 empty] | 64469 | 36010 | 2017-11-30 |  | 76769 | 43310
Aircraft-27 | 575167-01-1 | LEFT WING BOTTOM SKIN PANEL NO.3 - DI | INSP | GR1 | 0.5 |  |  | 6 Y |  |  | 50927 | 29185 | 2013-12-22 |  |  |  | 2019-12-22
Aircraft-27 | 575167-01-1 | RIGHT WING BOTTOM SKIN PANEL NO.3 - DI | INSP | GR1 | 0.5 |  |  | 6 Y |  |  | 50927 | 29185 | 2013-12-22 |  |  |  | 2019-12-22
Aircraft-27 | 575203-01-1 | LEFT WING INBOARD FLAP - DI | INSP | GR1 | 1 |  |  | 12 Y |  | C12.1 | 57812 | 32646 | 2015-12-04 |  |  | 46546 | 2027-12-04
Aircraft-27 | 575203-01-1 | RIGHT WING INBOARD FLAP - DI | INSP | GR1 | 1 |  |  | 12 Y |  | C12.1 | 57812 | 32646 | 2015-12-04 |  |  | 46546 | 2027-12-04
Aircraft-27 | 575203-02-1 | NECESSARY PROCEDURES TO INSP.- REMOVE | ABAC | GR1 | 0.5 |  |  | 12 Y |  | C12.1 | 57812 | 32646 | 2015-12-04 |  |  | 46546 | 2027-12-04
Aircraft-27 | 575203-02-1 | LEFT WING INBOARD FLAP - SDI | INSP | GR1 | 1 |  |  | 12 Y |  | C12.1 | 57812 | 32646 | 2015-12-04 |  |  | 46546 | 2027-12-04
Aircraft-27 | 575203-02-1 | FINAL CONFIGURATION AFTER INSP.- INSTALL | FEAC | GR1 | 2 |  |  | 12 Y |  | C12.1 | 57812 | 32646 | 2015-12-04 |  |  | 46546 | 2027-12-04
Aircraft-27 | 575203-02-1 | NECESSARY PROCEDURES TO INSP.- REMOVE | ABAC | GR1 | 0.5 |  |  | 12 Y |  | C12.1 | 57812 | 32646 | 2015-12-04 |  |  | 46546 | 2027-12-04
Aircraft-27 | 575203-02-1 | RIGHT WING INBOARD FLAP - SDI | INSP | GR1 | 1 |  |  | 12 Y |  | C12.1 | 57812 | 32646 | 2015-12-04 |  |  | 46546 | 2027-12-04
Aircraft-27 | 575203-02-1 | FINAL CONFIGURATION AFTER INSP.- INSTALL | FEAC | GR1 | 2 |  |  | 12 Y |  | C12.1 | 57812 | 32646 | 2015-12-04 |  |  | 46546 | 2027-12-04
Aircraft-27 | 575205-01-1 | LEFT WING INBOARD FLAP - DI | INSP | GR1 | 2 |  |  | 12 Y |  | C12.1 | 57812 | 32646 | 2015-12-04 |  |  | 47646 | 2027-12-04
Aircraft-27 | 575205-01-1 | RIGHT WING INBOARD FLAP - DI | INSP | GR1 | 2 |  |  | 12 Y |  | C12.1 | 57812 | 32646 | 2015-12-04 |  |  | 47646 | 2027-12-04
Aircraft-27 | 575206-01-1 | NECESSARY PROCEDURES TO INSP. | ABAC | GR1 | 0.5 |  |  | 12 Y |  | C12.1 | 57812 | 32646 | 2015-12-04 |  |  | 47646 | 2027-12-04
Aircraft-27 | 575206-01-1 | LEFT WING INBOARD FLAP - SDI | INSP | GR1 | 0.5 |  |  | 12 Y |  | C12.1 | 57812 | 32646 | 2015-12-04 |  |  | 47646 | 2027-12-04
Aircraft-27 | 575206-01-1 | FINAL CONFIGURATION AFTER INSP. | FEAC | GR1 | 1 |  |  | 12 Y |  | C12.1 | 57812 | 32646 | 2015-12-04 |  |  | 47646 | 2027-12-04
Aircraft-27 | 575206-01-1 | NECESSARY PROCEDURES TO INSP. | ABAC | GR1 | 0.5 |  |  | 12 Y |  | C12.1 | 57812 | 32646 | 2015-12-04 |  |  | 47646 | 2027-12-04
Aircraft-27 | 575206-01-1 | RIGHT WING INBOARD FLAP - SDI | INSP | GR1 | 0.5 |  |  | 12 Y |  | C12.1 | 57812 | 32646 | 2015-12-04 |  |  | 47646 | 2027-12-04
Aircraft-27 | 575206-01-1 | FINAL CONFIGURATION AFTER INSP. | FEAC | GR1 | 1 |  |  | 12 Y |  | C12.1 | 57812 | 32646 | 2015-12-04 |  |  | 47646 | 2027-12-04
Aircraft-27 | 575207-01-1 | LEFT WING INBOARD FLAP - DI | INSP | GR1 | 0.5 |  |  | 12 Y |  | C12.1 | 57812 | 32646 | 2015-12-04 |  |  | 48646 | 2027-12-04
Aircraft-27 | 575207-01-1 | RIGHT WING INBOARD FLAP - DI | INSP | GR1 | 0.5 |  |  | 12 Y |  | C12.1 | 57812 | 32646 | 2015-12-04 |  |  | 48646 | 2027-12-04
Aircraft-27 | 575209-01-1 | LEFT WING INBOARB FLAP - DI | INSP | GR1 | 0.5 |  |  | 12 Y |  | C12.1 | 57812 | 32646 | 2015-12-04 |  |  | 47746 | 2027-12-04
Aircraft-27 | 575209-01-1 | RIGHT WING INBOARB FLAP - DI | INSP | GR1 | 0.5 |  |  | 12 Y |  | C12.1 | 57812 | 32646 | 2015-12-04 |  |  | 47746 | 2027-12-04
Aircraft-27 | 575210-01-1 | NECESSARY PROCEDURES TO INSP. | ABAC | GR1 | 0.5 |  |  | 12 Y |  | C12.1 | 57812 | 32646 | 2015-12-04 |  |  | 47946 | 2027-12-04
Aircraft-27 | 575210-01-1 | LEFT WING INBOARD FLAP - SDI | INSP | GR1 | 0.5 |  |  | 12 Y |  | C12.1 | 57812 | 32646 | 2015-12-04 |  |  | 47946 | 2027-12-04
Aircraft-27 | 575210-01-1 | FINAL CONFIGURATION AFTER INSP. | FEAC | GR1 | 1 |  |  | 12 Y |  | C12.1 | 57812 | 32646 | 2015-12-04 |  |  | 47946 | 2027-12-04
Aircraft-27 | 575210-01-1 | NECESSARY PROCEDURES TO INSP. | ABAC | GR1 | 0.5 |  |  | 12 Y |  | C12.1 | 57812 | 32646 | 2015-12-04 |  |  | 47946 | 2027-12-04
Aircraft-27 | 575210-01-1 | RIGHT WING INBOARD FLAP - SDI | INSP | GR1 | 0.5 |  |  | 12 Y |  | C12.1 | 57812 | 32646 | 2015-12-04 |  |  | 47946 | 2027-12-04
Aircraft-27 | 575210-01-1 | FINAL CONFIGURATION AFTER INSP. | FEAC | GR1 | 1 |  |  | 12 Y |  | C12.1 | 57812 | 32646 | 2015-12-04 |  |  | 47946 | 2027-12-04
Aircraft-27 | 575211-01-1 | LEFT WING INBOARD FLAP - DI | INSP | GR1 | 1 |  |  | 12 Y |  |  | 33456 | 20292 | 2008-11-12 |  |  |  | 2020-11-12
Aircraft-27 | 575211-01-1 | RIGHT WING INBOARD FLAP - DI | INSP | GR1 | 1 |  |  | 12 Y |  |  | 33456 | 20292 | 2008-11-12 |  |  |  | 2020-11-12
Aircraft-27 | 575250-01-1 | NECESSARY PROCEDURES TO INSP./ DI | ABAC | GR1 | 0.5 |  |  | 12 Y |  |  | 33456 | 20292 | 2008-11-12 |  |  |  | 2020-11-12
Aircraft-27 | 575250-01-1 | LEFT INB FLAP TRACK 2 CARRIAGE - DI | INSP | GR1 | 0.5 |  |  | 12 Y |  |  | 33456 | 20292 | 2008-11-12 |  |  |  | 2020-11-12
Aircraft-27 | 575250-01-1 | FINAL CONFIGURATION AFTER INSP. | FEAC | GR1 | 0.5 |  |  | 12 Y |  |  | 33456 | 20292 | 2008-11-12 |  |  |  | 2020-11-12
Aircraft-27 | 575250-01-1 | NECESSARY PROCEDURES TO INSP./ DI | ABAC | GR1 | 0.5 |  |  | 12 Y |  |  | 33456 | 20292 | 2008-11-12 |  |  |  | 2020-11-12
Aircraft-27 | 575250-01-1 | RIGHT INB FLAP TRACK 2 CARRIAGE - DI | INSP | GR1 | 0.5 |  |  | 12 Y |  |  | 33456 | 20292 | 2008-11-12 |  |  |  | 2020-11-12
Aircraft-27 | 575250-01-1 | FINAL CONFIGURATION AFTER INSP. | FEAC | GR1 | 0.5 |  |  | 12 Y |  |  | 33456 | 20292 | 2008-11-12 |  |  |  | 2020-11-12
Aircraft-27 | 575250-02-1 | NECESSARY PROCEDURES TO INSP. | ABAC | GR1 | 1 | [10 empty] | 48000
Aircraft-27 | 575250-02-1 | LEFT WING INBOARD FLAP TRACK 2 - NDT | INSP | NDT | 1 | [10 empty] | 48000
Aircraft-27 | 575250-02-1 | FINAL CONFIGURATION AFTER INSP. | FEAC | GR1 | 2.5 | [10 empty] | 48000
Aircraft-27 | 575250-02-1 | NECESSARY PROCEDURES TO INSP. | ABAC | GR1 | 1 | [10 empty] | 48000
Aircraft-27 | 575250-02-1 | RIGHT WING INBOARD FLAP TRACK 2 - NDT | INSP | NDT | 1 | [10 empty] | 48000
Aircraft-27 | 575250-02-1 | FINAL CONFIGURATION AFTER INSP. | FEAC | GR1 | 2.5 | [10 empty] | 48000
Aircraft-27 | 575251-01-1 | LEFT WING INB FLAP TRACK 2 ROLLERS - DI | INSP | GR1 | 0.5 | [10 empty] | 48000
Aircraft-27 | 575251-01-1 | RIGHT WING INB FLAP TRACK 2 ROLLERS - DI | INSP | GR1 | 0.5 | [10 empty] | 48000
Aircraft-27 | 575252-01-1 | NECESSARY PROCEDURES TO INSP. | ABAC | GR1 | 2.5 |  |  |  |  | C12.1 | 57812 | 32646 | 2015-12-04 |  |  | 47646
Aircraft-27 | 575252-01-1 | LFT WING INB FLAP TRACK 2 PIVOT BOLT - NDT | INSP | GR1 | 1 |  |  |  |  | C12.1 | 57812 | 32646 | 2015-12-04 |  |  | 47646
Aircraft-27 | 575252-01-1 | FINAL CONFIGURATION AFTER INSP. | FEAC | GR1 | 2.5 |  |  |  |  | C12.1 | 57812 | 32646 | 2015-12-04 |  |  | 47646
Aircraft-27 | 575252-01-1 | NECESSARY PROCEDURES TO INSP. | ABAC | GR1 | 2.5 |  |  |  |  | C12.1 | 57812 | 32646 | 2015-12-04 |  |  | 47646
Aircraft-27 | 575252-01-1 | RGT WING INB FLAP TRACK 2 PIVOT BOLT - NDT | INSP | GR1 | 1 |  |  |  |  | C12.1 | 57812 | 32646 | 2015-12-04 |  |  | 47646
Aircraft-27 | 575252-01-1 | FINAL CONFIGURATION AFTER INSP. | FEAC | GR1 | 2.5 |  |  |  |  | C12.1 | 57812 | 32646 | 2015-12-04 |  |  | 47646
Aircraft-27 | 575254-01-1 | LEFT INB. FLAP, TRACK 2 DRIVE LEVER - DI | INSP | GR1 | 0.5 |  |  | 6 Y |  |  | 50927 | 29185 | 2013-12-22 |  |  |  | 2019-12-22
Aircraft-27 | 575254-01-1 | RIGHT WING FLAP TRACK 2 DRIVE LEVER - DI | INSP | GR1 | 0.5 |  |  | 6 Y |  |  | 50927 | 29185 | 2013-12-22 |  |  |  | 2019-12-22
Aircraft-27 | 575254-02-1 | NECESSARY PROCEDURES TO INSP. | ABAC | GR1 | 0.5 |  |  |  |  | C12.1 | 57812 | 32646 | 2015-12-04 |  |  | 48146
Aircraft-27 | 575254-02-1 | LEFT WING INB FLAP TRACK 2 DRV LEVER - NDT | INSP | NDT | 1 |  |  |  |  | C12.1 | 57812 | 32646 | 2015-12-04 |  |  | 48146
Aircraft-27 | 575254-02-1 | FINAL CONFIGURATION AFTER INSP. | FEAC | GR1 | 0.5 |  |  |  |  | C12.1 | 57812 | 32646 | 2015-12-04 |  |  | 48146
Aircraft-27 | 575254-02-1 | NECESSARY PROCEDURES TO INSP. | ABAC | GR1 | 0.5 |  |  |  |  | C12.1 | 57812 | 32646 | 2015-12-04 |  |  | 48146
Aircraft-27 | 575254-02-1 | RGHT WING INB FLAP TRACK 2 DRV LEVER - NDT | INSP | NDT | 1 |  |  |  |  | C12.1 | 57812 | 32646 | 2015-12-04 |  |  | 48146
Aircraft-27 | 575254-02-1 | FINAL CONFIGURATION AFTER INSP. | FEAC | GR1 | 0.5 |  |  |  |  | C12.1 | 57812 | 32646 | 2015-12-04 |  |  | 48146
Aircraft-27 | 575303-01-1 | OUT FLAP L/E PANELS NO.S 2 AND 5 - REMOVE | ABAC | GR1 | 3.5 |  |  | 6 Y |  |  | 50927 | 29185 | 2013-12-22 |  |  |  | 2019-12-22
Aircraft-27 | 575303-01-1 | LEFT WING, OUTBOARD FLAP - DI | INSP | GR1 | 0.5 |  |  | 6 Y |  |  | 50927 | 29185 | 2013-12-22 |  |  |  | 2019-12-22
Aircraft-27 | 575303-01-1 | OUT FLAP L/E PANELS NO.S 2 AND 5 - INSTALL | FEAC | GR1 | 5 |  |  | 6 Y |  |  | 50927 | 29185 | 2013-12-22 |  |  |  | 2019-12-22
Aircraft-27 | 575303-01-1 | OUT FLAP L/E PANELS NO.S 2 AND 5 - REMOVE | ABAC | GR1 | 3.5 |  |  | 6 Y |  |  | 50927 | 29185 | 2013-12-22 |  |  |  | 2019-12-22
Aircraft-27 | 575303-01-1 | RIGHT WING, OUTBOARD FLAP - DI | INSP | GR1 | 0.5 |  |  | 6 Y |  |  | 50927 | 29185 | 2013-12-22 |  |  |  | 2019-12-22
Aircraft-27 | 575303-01-1 | OUT FLAP L/E PANELS NO.S 2 AND 5 - INSTALL | FEAC | GR1 | 5 |  |  | 6 Y |  |  | 50927 | 29185 | 2013-12-22 |  |  |  | 2019-12-22
Aircraft-27 | 575303-02-1 | NECESSARY PROCEDURES TO INSP. | ABAC | GR1 | 0.5 |  |  | 6 Y |  |  | 50927 | 29185 | 2013-12-22 |  |  |  | 2019-12-22
Aircraft-27 | 575303-02-1 | LEFT WING OUTBOARD FLAP - SDI | INSP | GR1 | 0.5 |  |  | 6 Y |  |  | 50927 | 29185 | 2013-12-22 |  |  |  | 2019-12-22
Aircraft-27 | 575303-02-1 | FINAL CONFIGURATION AFTER INSP. | FEAC | GR1 | 1 |  |  | 6 Y |  |  | 50927 | 29185 | 2013-12-22 |  |  |  | 2019-12-22
Aircraft-27 | 575303-02-1 | NECESSARY PROCEDURES TO INSP. | ABAC | GR1 | 0.5 |  |  | 6 Y |  |  | 50927 | 29185 | 2013-12-22 |  |  |  | 2019-12-22
Aircraft-27 | 575303-02-1 | RIGHT WING OUTBOARD FLAP - SDI | INSP | GR1 | 0.5 |  |  | 6 Y |  |  | 50927 | 29185 | 2013-12-22 |  |  |  | 2019-12-22
Aircraft-27 | 575303-02-1 | FINAL CONFIGURATION AFTER INSP. | FEAC | GR1 | 1 |  |  | 6 Y |  |  | 50927 | 29185 | 2013-12-22 |  |  |  | 2019-12-22
Aircraft-27 | 575305-01-1 | LEFT WING OUTBOARD FLAP - DI | INSP | GR1 | 1 |  |  | 6 Y |  |  | 50927 | 29185 | 2013-12-22 |  |  |  | 2019-12-22
Aircraft-27 | 575305-01-1 | RIGHT WING OUTBOARD FLAP - DI | INSP | GR1 | 1 |  |  | 6 Y |  |  | 50927 | 29185 | 2013-12-22 |  |  |  | 2019-12-22
Aircraft-27 | 575305-02-1 | NECESSARY PROCEDURES TO INSP. | ABAC | GR1 | 1 |  |  | 6 Y |  |  | 50927 | 29185 | 2013-12-22 |  |  |  | 2019-12-22
Aircraft-27 | 575305-02-1 | LEFT WING OUTBOARD FLAP - SDI | INSP | GR1 | 0.5 |  |  | 6 Y |  |  | 50927 | 29185 | 2013-12-22 |  |  |  | 2019-12-22
Aircraft-27 | 575305-02-1 | FINAL CONFIGURATION AFTER INSP. | FEAC | GR1 | 1 |  |  | 6 Y |  |  | 50927 | 29185 | 2013-12-22 |  |  |  | 2019-12-22
Aircraft-27 | 575305-02-1 | NECESSARY PROCEDURES TO INSP. | ABAC | GR1 | 1 |  |  | 6 Y |  |  | 50927 | 29185 | 2013-12-22 |  |  |  | 2019-12-22
Aircraft-27 | 575305-02-1 | RIGHT WING OUTBOARD FLAP - SDI | INSP | GR1 | 0.5 |  |  | 6 Y |  |  | 50927 | 29185 | 2013-12-22 |  |  |  | 2019-12-22
Aircraft-27 | 575305-02-1 | FINAL CONFIGURATION AFTER INSP. | FEAC | GR1 | 1 |  |  | 6 Y |  |  | 50927 | 29185 | 2013-12-22 |  |  |  | 2019-12-22
Aircraft-27 | 575307-01-1 | LEFT WING OUTBOARD FLAP - DI | INSP | GR1 | 1 |  |  | 12 Y |  |  | 33456 | 20292 | 2008-11-12 |  |  |  | 2020-11-12
Aircraft-27 | 575307-01-1 | RIGHT WING OUTBOARD FLAP - DI | INSP | GR1 | 1 |  |  | 12 Y |  |  | 33456 | 20292 | 2008-11-12 |  |  |  | 2020-11-12
Aircraft-27 | 575307-02-1 | NECESSARY PROCEDURES TO INSP. | ABAC | GR1 | 1 |  |  | 12 Y |  |  | 33456 | 20292 | 2008-11-12 |  |  |  | 2020-11-12
Aircraft-27 | 575307-02-1 | LEFT WING OUTBOARD FLAP - SDI | INSP | GR1 | 0.5 |  |  | 12 Y |  |  | 33456 | 20292 | 2008-11-12 |  |  |  | 2020-11-12
Aircraft-27 | 575307-02-1 | FINAL CONFIGURATION AFTER INSP. | FEAC | GR1 | 1 |  |  | 12 Y |  |  | 33456 | 20292 | 2008-11-12 |  |  |  | 2020-11-12
Aircraft-27 | 575307-02-1 | NECESSARY PROCEDURES TO INSP. | ABAC | GR1 | 1 |  |  | 12 Y |  |  | 33456 | 20292 | 2008-11-12 |  |  |  | 2020-11-12
Aircraft-27 | 575307-02-1 | RIGHT WING OUTBOARD FLAP - SDI | INSP | GR1 | 0.5 |  |  | 12 Y |  |  | 33456 | 20292 | 2008-11-12 |  |  |  | 2020-11-12
Aircraft-27 | 575307-02-1 | FINAL CONFIGURATION AFTER INSP. | FEAC | GR1 | 1 |  |  | 12 Y |  |  | 33456 | 20292 | 2008-11-12 |  |  |  | 2020-11-12
Aircraft-27 | 575309-01-1 | LEFT WING OUTBOARD FLAP - DI | INSP | GR1 | 1 |  |  | 12 Y |  | C12.1 | 57812 | 32646 | 2015-12-04 |  |  | 47646 | 2027-12-04
Aircraft-27 | 575309-01-1 | RIGHT WING OUTBOARD FLAP - DI | INSP | GR1 | 1 |  |  | 12 Y |  | C12.1 | 57812 | 32646 | 2015-12-04 |  |  | 47646 | 2027-12-04
Aircraft-27 | 575309-02-1 | NECESSARY PROCEDURES TO INSP. | ABAC | GR1 | 1 |  |  | 12 Y |  | C12.1 | 57812 | 32646 | 2015-12-04 |  |  | 47646 | 2027-12-04
Aircraft-27 | 575309-02-1 | LEFT WING OUTBOARD FLAP - SDI | INSP | GR1 | 1.5 |  |  | 12 Y |  | C12.1 | 57812 | 32646 | 2015-12-04 |  |  | 47646 | 2027-12-04
Aircraft-27 | 575309-02-1 | FINAL CONFIGURATION AFTER INSP. | FEAC | GR1 | 1.5 |  |  | 12 Y |  | C12.1 | 57812 | 32646 | 2015-12-04 |  |  | 47646 | 2027-12-04
Aircraft-27 | 575309-02-1 | NECESSARY PROCEDURES TO INSP. | ABAC | GR1 | 1 |  |  | 12 Y |  | C12.1 | 57812 | 32646 | 2015-12-04 |  |  | 47646 | 2027-12-04
Aircraft-27 | 575309-02-1 | RIGHT WING OUTBOARD FLAP - SDI | INSP | GR1 | 1.5 |  |  | 12 Y |  | C12.1 | 57812 | 32646 | 2015-12-04 |  |  | 47646 | 2027-12-04
Aircraft-27 | 575309-02-1 | FINAL CONFIGURATION AFTER INSP. | FEAC | GR1 | 1.5 |  |  | 12 Y |  | C12.1 | 57812 | 32646 | 2015-12-04 |  |  | 47646 | 2027-12-04
Aircraft-27 | 575311-01-1 | LEFT WING OUTBOARD FLAP - DI | INSP | GR1 | 2 |  |  | 12 Y |  | C12.1 | 57812 | 32646 | 2015-12-04 |  |  | 47646 | 2027-12-04
Aircraft-27 | 575311-01-1 | RIGHT WING OUTBOARD FLAP - DI | INSP | GR1 | 2 |  |  | 12 Y |  | C12.1 | 57812 | 32646 | 2015-12-04 |  |  | 47646 | 2027-12-04
Aircraft-27 | 575312-01-1 | LEFT WING OUTBOARD FLAP - DI | INSP | GR1 | 1 |  |  | 12 Y |  | C12.1 | 57812 | 32646 | 2015-12-04 |  |  | 47646 | 2027-12-04
Aircraft-27 | 575312-01-1 | RIGHT WING OUTBOARD FLAP - DI | INSP | GR1 | 1 |  |  | 12 Y |  | C12.1 | 57812 | 32646 | 2015-12-04 |  |  | 47646 | 2027-12-04
Aircraft-27 | 575312-02-1 | NECESSARY PROCEDURES TO INSP. | ABAC | GR1 | 1 |  |  | 12 Y |  | C12.1 | 57812 | 32646 | 2015-12-04 |  |  | 47646 | 2027-12-04
Aircraft-27 | 575312-02-1 | LEFT OUTBOARD DOUBLE SLOTTED FLAP - SDI | INSP | GR1 | 1 |  |  | 12 Y |  | C12.1 | 57812 | 32646 | 2015-12-04 |  |  | 47646 | 2027-12-04
Aircraft-27 | 575312-02-1 | FINAL CONFIGURATION AFTER INSP. | FEAC | GR1 | 1.5 |  |  | 12 Y |  | C12.1 | 57812 | 32646 | 2015-12-04 |  |  | 47646 | 2027-12-04
Aircraft-27 | 575312-02-1 | NECESSARY PROCEDURES TO INSP. | ABAC | GR1 | 1 |  |  | 12 Y |  | C12.1 | 57812 | 32646 | 2015-12-04 |  |  | 47646 | 2027-12-04
Aircraft-27 | 575312-02-1 | RIGHT WING OUTBOARD FLAP - SDI | INSP | GR1 | 1 |  |  | 12 Y |  | C12.1 | 57812 | 32646 | 2015-12-04 |  |  | 47646 | 2027-12-04
Aircraft-27 | 575312-02-1 | FINAL CONFIGURATION AFTER INSP. | FEAC | GR1 | 1.5 |  |  | 12 Y |  | C12.1 | 57812 | 32646 | 2015-12-04 |  |  | 47646 | 2027-12-04
Aircraft-27 | 575313-01-1 | LEFT WING OUTBOARD FLAP - DI | INSP | GR1 | 0.5 |  |  | 12 Y |  | C12.1 | 57812 | 32646 | 2015-12-04 |  |  | 47646 | 2027-12-04
Aircraft-27 | 575313-01-1 | RIGHT WING OUTBOARD FLAP - DI | INSP | GR1 | 0.5 |  |  | 12 Y |  | C12.1 | 57812 | 32646 | 2015-12-04 |  |  | 47646 | 2027-12-04
Aircraft-27 | 575313-02-1 | NECESSARY PROCEDURES TO INSP.- REMOVE | ABAC | GR1 | 1.5 |  |  | 12 Y |  | C12.1 | 57812 | 32646 | 2015-12-04 |  |  | 47646 | 2027-12-04
Aircraft-27 | 575313-02-1 | LEFT WING OUTBOARD FLAP - SDI | INSP | GR1 | 1.5 |  |  | 12 Y |  | C12.1 | 57812 | 32646 | 2015-12-04 |  |  | 47646 | 2027-12-04
Aircraft-27 | 575313-02-1 | FINAL CONFIGURATION AFTER INSP.- INSTALL | FEAC | GR1 | 2.5 |  |  | 12 Y |  | C12.1 | 57812 | 32646 | 2015-12-04 |  |  | 47646 | 2027-12-04
Aircraft-27 | 575313-02-1 | NECESSARY PROCEDURES TO INSP.- REMOVE | ABAC | GR1 | 1.5 |  |  | 12 Y |  | C12.1 | 57812 | 32646 | 2015-12-04 |  |  | 47646 | 2027-12-04
Aircraft-27 | 575313-02-1 | RIGHT WING OUTBOARD FLAP - SDI | INSP | GR1 | 1.5 |  |  | 12 Y |  | C12.1 | 57812 | 32646 | 2015-12-04 |  |  | 47646 | 2027-12-04
Aircraft-27 | 575313-02-1 | FINAL CONFIGURATION AFTER INSP.- INSTALL | FEAC | GR1 | 2.5 |  |  | 12 Y |  | C12.1 | 57812 | 32646 | 2015-12-04 |  |  | 47646 | 2027-12-04
Aircraft-27 | 575315-01-1 | LEFT WING OUTBOARD FLAP - DI | INSP | GR1 | 2.5 |  |  | 12 Y |  | C12.1 | 57812 | 32646 | 2015-12-04 |  |  | 47646 | 2027-12-04
Aircraft-27 | 575315-01-1 | RIGHT WING OUTBOARD FLAP - DI | INSP | GR1 | 2.5 |  |  | 12 Y |  | C12.1 | 57812 | 32646 | 2015-12-04 |  |  | 47646 | 2027-12-04
Aircraft-27 | 575316-01-1 | LEFT WING OUTBOARD FLAP - DI | INSP | GR1 | 1 |  |  | 12 Y |  |  | 33456 | 20292 | 2008-11-12 |  |  |  | 2020-11-12
Aircraft-27 | 575316-01-1 | RIGHT WING OUTBOARD FLAP - DI | INSP | GR1 | 1 |  |  | 12 Y |  |  | 33456 | 20292 | 2008-11-12 |  |  |  | 2020-11-12
Aircraft-27 | 575316-02-1 | NECESSARY PROCEDURES TO INSP. | ABAC | GR1 | 1 |  |  | 12 Y |  |  | 33456 | 20292 | 2008-11-12 |  |  |  | 2020-11-12
Aircraft-27 | 575316-02-1 | LEFT OUTER WING OUTBOARD FLAP - SDI | INSP | GR1 | 1 |  |  | 12 Y |  |  | 33456 | 20292 | 2008-11-12 |  |  |  | 2020-11-12
Aircraft-27 | 575316-02-1 | FINAL CONFIGURATION AFTER INSP. | FEAC | GR1 | 2.5 |  |  | 12 Y |  |  | 33456 | 20292 | 2008-11-12 |  |  |  | 2020-11-12
Aircraft-27 | 575316-02-1 | NECESSARY PROCEDURES TO INSP. | ABAC | GR1 | 1 |  |  | 12 Y |  |  | 33456 | 20292 | 2008-11-12 |  |  |  | 2020-11-12
Aircraft-27 | 575316-02-1 | RIGHT OUTER WING OUTBOARD FLAP - SDI | INSP | GR1 | 1 |  |  | 12 Y |  |  | 33456 | 20292 | 2008-11-12 |  |  |  | 2020-11-12
Aircraft-27 | 575316-02-1 | FINAL CONFIGURATION AFTER INSP. | FEAC | GR1 | 2.5 |  |  | 12 Y |  |  | 33456 | 20292 | 2008-11-12 |  |  |  | 2020-11-12
Aircraft-27 | 575350-01-1 | LEFT WING OUT FLAP TRACK 3 CARRIAGE - DI | INSP | GR1 | 1 |  |  | 12 Y |  |  | 33456 | 20292 | 2008-11-12 |  |  |  | 2020-11-12
Aircraft-27 | 575350-01-1 | LEFT WING OUT FLAP TRACK 4 CARRIAGE - DI | INSP | GR1 | 1 |  |  | 12 Y |  |  | 33456 | 20292 | 2008-11-12 |  |  |  | 2020-11-12
Aircraft-27 | 575350-01-1 | RIGHT WING OUT FLAP TRACK 3 CARRIAGE - DI | INSP | GR1 | 1 |  |  | 12 Y |  |  | 33456 | 20292 | 2008-11-12 |  |  |  | 2020-11-12
Aircraft-27 | 575350-01-1 | RIGHT WING OUT FLAP TRACK 4 CARRIAGE - DI | INSP | GR1 | 1 |  |  | 12 Y |  |  | 33456 | 20292 | 2008-11-12 |  |  |  | 2020-11-12
Aircraft-27 | 575350-02-1 | NECESSARY PROCEDURES TO INSP. | ABAC | GR1 | 0.5 | [10 empty] | 48000
Aircraft-27 | 575350-02-1 | LEFT WING OUTBOARD FLAP TRACK 3 - NDT | INSP | NDT | 1 | [10 empty] | 48000
Aircraft-27 | 575350-02-1 | FINAL CONFIGURATION AFTER INSP. | FEAC | GR1 | 1.5 | [10 empty] | 48000
Aircraft-27 | 575350-02-1 | NECESSARY PROCEDURES TO INSP. | ABAC | GR1 | 0.5 | [10 empty] | 48000
Aircraft-27 | 575350-02-1 | LEFT WING OUTBOARD FLAP TRACK 4 - NDT | INSP | NDT | 1 | [10 empty] | 48000
Aircraft-27 | 575350-02-1 | FINAL CONFIGURATION AFTER INSP. | FEAC | GR1 | 1.5 | [10 empty] | 48000
Aircraft-27 | 575350-02-1 | NECESSARY PROCEDURES TO INSP. | ABAC | GR1 | 0.5 | [10 empty] | 48000
Aircraft-27 | 575350-02-1 | RIGHT WING OUTBOARD FLAP TRACK 3 - NDT | INSP | NDT | 1 | [10 empty] | 48000
Aircraft-27 | 575350-02-1 | FINAL CONFIGURATION AFTER INSP. | FEAC | GR1 | 1.5 | [10 empty] | 48000
Aircraft-27 | 575350-02-1 | NECESSARY PROCEDURES TO INSP. | ABAC | GR1 | 0.5 | [10 empty] | 48000
Aircraft-27 | 575350-02-1 | RIGHT WING OUTBOARD FLAP TRACK 4 - NDT | INSP | NDT | 1 | [10 empty] | 48000
Aircraft-27 | 575350-02-1 | FINAL CONFIGURATION AFTER INSP. | FEAC | GR1 | 1.5 | [10 empty] | 48000
Aircraft-27 | 575351-01-1 | LEFT WING OUT FLAP TRACK 3/4 ROLLERS - DI | INSP | GR1 | 0.5 | [10 empty] | 48000
Aircraft-27 | 575351-01-1 | RGHT WING OUT FLAP TRACK 3/4 ROLLERS - DI | INSP | GR1 | 0.5 | [10 empty] | 48000
Aircraft-27 | 575352-01-1 | NECESSARY PROCEDURES TO INSP. | ABAC | GR1 | 2 |  |  |  |  | C12.1 | 57812 | 32646 | 2015-12-04 |  |  | 47646
Aircraft-27 | 575352-01-1 | LFT WING INB FLAP TRACK 3 PIVOT BOLT - NDT | INSP | GR1 | 1 |  |  |  |  | C12.1 | 57812 | 32646 | 2015-12-04 |  |  | 47646
Aircraft-27 | 575352-01-1 | FINAL CONFIGURATION AFTER INSP. | FEAC | GR1 | 2 |  |  |  |  | C12.1 | 57812 | 32646 | 2015-12-04 |  |  | 47646
Aircraft-27 | 575352-01-1 | NECESSARY PROCEDURES TO INSP. | ABAC | GR1 | 2 |  |  |  |  | C12.1 | 57812 | 32646 | 2015-12-04 |  |  | 47646
Aircraft-27 | 575352-01-1 | LFT WING INB FLAP TRACK 4 PIVOT BOLT - NDT | INSP | GR1 | 1 |  |  |  |  | C12.1 | 57812 | 32646 | 2015-12-04 |  |  | 47646
Aircraft-27 | 575352-01-1 | FINAL CONFIGURATION AFTER INSP. | FEAC | GR1 | 2 |  |  |  |  | C12.1 | 57812 | 32646 | 2015-12-04 |  |  | 47646
Aircraft-27 | 575352-01-1 | NECESSARY PROCEDURES TO INSP. | ABAC | GR1 | 2 |  |  |  |  | C12.1 | 57812 | 32646 | 2015-12-04 |  |  | 47646
Aircraft-27 | 575352-01-1 | RHT WING OUT FLAP TRACK 3 PIVOT BOLT - NDT | INSP | GR1 | 1 |  |  |  |  | C12.1 | 57812 | 32646 | 2015-12-04 |  |  | 47646
Aircraft-27 | 575352-01-1 | FINAL CONFIGURATION AFTER INSP. | FEAC | GR1 | 2 |  |  |  |  | C12.1 | 57812 | 32646 | 2015-12-04 |  |  | 47646
Aircraft-27 | 575352-01-1 | NECESSARY PROCEDURES TO INSP. | ABAC | GR1 | 2 |  |  |  |  | C12.1 | 57812 | 32646 | 2015-12-04 |  |  | 47646
Aircraft-27 | 575352-01-1 | RGT WING OUT FLAP TRACK 4 PIVOT BOLT - NDT | INSP | GR1 | 1 |  |  |  |  | C12.1 | 57812 | 32646 | 2015-12-04 |  |  | 47646
Aircraft-27 | 575352-01-1 | FINAL CONFIGURATION AFTER INSP. | FEAC | GR1 | 2 |  |  |  |  | C12.1 | 57812 | 32646 | 2015-12-04 |  |  | 47646
Aircraft-27 | 575354-01-1 | LEFT WING FLAP TRACK 3 DRIVE LEVER - DI | INSP | GR1 | 0.5 |  |  | 6 Y |  |  | 50927 | 29185 | 2013-12-22 |  |  |  | 2019-12-22
Aircraft-27 | 575354-01-1 | LEFT WING FLAP TRACK 4 DRIVE LEVER - DI | INSP | GR1 | 0.5 |  |  | 6 Y |  |  | 50927 | 29185 | 2013-12-22 |  |  |  | 2019-12-22
Aircraft-27 | 575354-01-1 | RIGHT WING FLAP TRACK 3 DRIVE LEVER - DI | INSP | GR1 | 0.5 |  |  | 6 Y |  |  | 50927 | 29185 | 2013-12-22 |  |  |  | 2019-12-22
Aircraft-27 | 575354-01-1 | RIGHT WING FLAP TRACK 4 DRIVE LEVER - DI | INSP | GR1 | 0.5 |  |  | 6 Y |  |  | 50927 | 29185 | 2013-12-22 |  |  |  | 2019-12-22
Aircraft-27 | 575354-02-1 | NECESSARY PROCEDURES TO INSP. | ABAC | GR1 | 0.5 | [10 empty] | 48000
Aircraft-27 | 575354-02-1 | LEFT WING OUT FLAP TRACK 3 DRV LEVER - NDT | INSP | NDT | 0.5 | [10 empty] | 48000
Aircraft-27 | 575354-02-1 | FINAL CONFIGURATION AFTER INSP. | FEAC | GR1 | 0.5 | [10 empty] | 48000
Aircraft-27 | 575354-02-1 | NECESSARY PROCEDURES TO INSP. | ABAC | GR1 | 0.5 | [10 empty] | 48000
Aircraft-27 | 575354-02-1 | LEFT WING OUT FLAP TRACK 4 DRV LEVER - NDT | INSP | NDT | 0.5 | [10 empty] | 48000
Aircraft-27 | 575354-02-1 | FINAL CONFIGURATION AFTER INSP. | FEAC | GR1 | 0.5 | [10 empty] | 48000
Aircraft-27 | 575354-02-1 | NECESSARY PROCEDURES TO INSP. | ABAC | GR1 | 0.5 | [10 empty] | 48000
Aircraft-27 | 575354-02-1 | RGHT WING OUT FLAP TRACK 3 DRV LEVER - NDT | INSP | NDT | 0.5 | [10 empty] | 48000
Aircraft-27 | 575354-02-1 | FINAL CONFIGURATION AFTER INSP. | FEAC | GR1 | 0.5 | [10 empty] | 48000
Aircraft-27 | 575354-02-1 | NECESSARY PROCEDURES TO INSP. | ABAC | GR1 | 0.5 | [10 empty] | 48000
Aircraft-27 | 575354-02-1 | RGHT WING OUT FLAP TRACK 4 DRV LEVER - NDT | INSP | NDT | 0.5 | [10 empty] | 48000
Aircraft-27 | 575354-02-1 | FINAL CONFIGURATION AFTER INSP. | FEAC | GR1 | 0.5 | [10 empty] | 48000
Aircraft-27 | 575900-01-1 | LEFT WING DRAIN HOLES - CHECK | INSP | GR1 | 1 |  |  | 80 M |  |  | 50927 | 29185 | 2013-12-22 |  |  |  | 2020-08-22
Aircraft-27 | 575900-01-1 | RIGHT WING DRAIN HOLES - CHECK | INSP | GR1 | 1 |  |  | 80 M |  |  | 50927 | 29185 | 2013-12-22 |  |  |  | 2020-08-22
Aircraft-27 | 576103-01-6 | AILERON/HINGE FITTINGS/ACTUATOR ATTACH- DI | INSP | GR1 | 0.5 |  |  | 12 Y |  |  | 64469 | 36010 | 2017-11-30 |  |  |  | 2029-11-30
Aircraft-27 | 576103-01-6 | AILERON/HINGE FITTINGS/ACTUATOR ATTACH- DI | INSP | GR1 | 0.5 |  |  | 12 Y |  |  | 64469 | 36010 | 2017-11-30 |  |  |  | 2029-11-30
Aircraft-27 | 576104-01-1 | LEFT WING AILERON SKIN - DI | INSP | GR1 | 1 |  |  | 12 Y |  |  | 33456 | 20292 | 2008-11-12 |  |  |  | 2020-11-12
Aircraft-27 | 576104-01-1 | RIGHT WING AILERON SKIN - DI | INSP | GR1 | 1 |  |  | 12 Y |  |  | 33456 | 20292 | 2008-11-12 |  |  |  | 2020-11-12
Aircraft-27 | 576106-01-1 | LEFT WING AILERON SKINS - DI | INSP | GR1 | 0.5 |  |  | 12 Y |  |  | 33456 | 20292 | 2008-11-12 |  |  |  | 2020-11-12
Aircraft-27 | 576106-01-1 | RIGHT WING AILERON SKINS - DI | INSP | GR1 | 0.5 |  |  | 12 Y |  |  | 33456 | 20292 | 2008-11-12 |  |  |  | 2020-11-12
Aircraft-27 | 577001-01-1 | LEFT WING/SPOILER 1 HINGE FITTING - DI | INSP | GR1 | 0.5 | [10 empty] | 48000
Aircraft-27 | 577001-01-1 | RIGHT WING/SPOILER 1 HINGE FITTING - DI | INSP | GR1 | 0.5 | [10 empty] | 48000
Aircraft-27 | 577001-01-6 | SPOILER 1/CNTR HINGE FITTG/ACT BRACKET -DI | INSP | GR1 | 0.5 |  |  | 12 Y | [8 empty] | 2009-12-17
Aircraft-27 | 577001-01-6 | SPOILER 1/CNTR HINGE FITTG/ACT BRACKET -DI | INSP | GR1 | 0.5 |  |  | 12 Y | [8 empty] | 2009-12-17
Aircraft-27 | 577001-02-1 | NECESSARY PROCEDURES TO INSP. | ABAC | GR1 | 1 | [10 empty] | 48000
Aircraft-27 | 577001-02-1 | LEFT WING/SPOILER 1 ACTUATOR BRACKET - NDT | INSP | NDT | 1 | [10 empty] | 48000
Aircraft-27 | 577001-02-1 | FINAL CONFIGURATION AFTER INSP. | FEAC | GR1 | 1.5 | [10 empty] | 48000
Aircraft-27 | 577001-02-1 | NECESSARY PROCEDURES TO INSP. | ABAC | GR1 | 1 | [10 empty] | 48000
Aircraft-27 | 577001-02-1 | RIGHT WING/SPOILER 1 ACTUATOR BRACKET -NDT | INSP | NDT | 1 | [10 empty] | 48000
Aircraft-27 | 577001-02-1 | FINAL CONFIGURATION AFTER INSP. | FEAC | GR1 | 1.5 | [10 empty] | 48000
Aircraft-27 | 577002-01-1 | LEFT WING/SPOILER 1 SKINS - DI | INSP | GR1 | 0.5 |  |  | 12 Y |  |  | 33456 | 20292 | 2008-11-12 |  |  |  | 2020-11-12
Aircraft-27 | 577002-01-1 | RIGHT WING/SPOILER 1 SKINS - DI | INSP | GR1 | 0.5 |  |  | 12 Y |  |  | 33456 | 20292 | 2008-11-12 |  |  |  | 2020-11-12
Aircraft-27 | 577003-01-1 | LEFT SPOILER 1 UPPER/LOWER SKIN - DI | INSP | GR1 | 0.5 |  |  | 12 Y |  |  | 33456 | 20292 | 2008-11-12 |  |  |  | 2020-11-12
Aircraft-27 | 577003-01-1 | RIGHT SPOILER 1 UPPER/LOWER SKIN - DI | INSP | GR1 | 0.5 |  |  | 12 Y |  |  | 33456 | 20292 | 2008-11-12 |  |  |  | 2020-11-12
Aircraft-27 | 577006-01-1 | LEFT WING SPOILERS 2, 3, 4 AND 5 - DI | INSP | GR1 | 1 |  |  | 12 Y |  |  | 33456 | 20292 | 2008-11-12 |  |  |  | 2020-11-12
Aircraft-27 | 577006-01-1 | RIGHT WING SPOILERS 2, 3, 4 AND 5 - DI | INSP | GR1 | 1 |  |  | 12 Y |  |  | 33456 | 20292 | 2008-11-12 |  |  |  | 2020-11-12
Aircraft-27 | 577006-02-1 | NECESSARY PROCEDURES TO INSP. | ABAC | GR1 | 2 | [10 empty] | 48000
Aircraft-27 | 577006-02-1 | LEFT WING/SPOILERS 2, 3, 4 AND 5 - NDT | INSP | NDT | 2 | [10 empty] | 48000
Aircraft-27 | 577006-02-1 | FINAL CONFIGURATION AFTER INSP. | FEAC | GR1 | 3 | [10 empty] | 48000
Aircraft-27 | 577006-02-1 | NECESSARY PROCEDURES TO INSP. | ABAC | GR1 | 2 | [10 empty] | 48000
Aircraft-27 | 577006-02-1 | RIGHT WING/SPOILERS 2, 3, 4 AND 5 - NDT | INSP | NDT | 2 | [10 empty] | 48000
Aircraft-27 | 577006-02-1 | FINAL CONFIGURATION AFTER INSP. | FEAC | GR1 | 3 | [10 empty] | 48000
Aircraft-27 | 577007-01-1 | LEFT WING/SPOILERS 2, 3, 4 AND 5 - DI | INSP | GR1 | 1 |  |  | 12 Y |  |  | 33456 | 20292 | 2008-11-12 |  |  |  | 2020-11-12
Aircraft-27 | 577007-01-1 | RIGHT WING/SPOILERS 2, 3, 4 AND 5 - DI | INSP | GR1 | 1 |  |  | 12 Y |  |  | 33456 | 20292 | 2008-11-12 |  |  |  | 2020-11-12
Aircraft-27 | 577008-01-1 | LEFT WING SPOILERS 2, 3, 4 AND 5 - DI | INSP | GR1 | 1 |  |  | 12 Y |  |  | 33456 | 20292 | 2008-11-12 |  |  |  | 2020-11-12
Aircraft-27 | 577008-01-1 | RIGHT WING SPOILERS 2, 3, 4 AND 5 - DI | INSP | GR1 | 1 |  |  | 12 Y |  |  | 33456 | 20292 | 2008-11-12 |  |  |  | 2020-11-12
Aircraft-27 | 577009-01-1 | LEFT WING/SPOILERS 1 TO 5 - DI | INSP | GR1 | 1 |  |  | 12 Y |  |  | 33456 | 20292 | 2008-11-12 |  |  |  | 2020-11-12
Aircraft-27 | 577009-01-1 | RIGHT WING/SPOILERS 1 TO 5 - DI | INSP | GR1 | 1 |  |  | 12 Y |  |  | 33456 | 20292 | 2008-11-12 |  |  |  | 2020-11-12
Aircraft-27 | 711000-C1-1 | ENGINE 1/ INLET COWL AFT BULKHEAD - GVI | INSP | GR1 | 0.5 | 7500 |  |  |  |  | 64469 | 36010 | 2017-11-30 |  | 71969
Aircraft-27 | 711000-C1-1 | ENGINE 2/ INLET COWL AFT BULKHEAD - GVI | INSP | GR1 | 0.5 | 7500 |  |  |  |  | 64469 | 36010 | 2017-11-30 |  | 71969
Aircraft-27 | 711000-C4-2 | COWLING SYSTEM/FAN COWL DOORS - GVI | INSP | GR1 | 0.5 |  |  | 24 M |  |  | 64469 | 36010 | 2017-11-30 |  |  |  | 2019-11-30
Aircraft-27 | 711000-C4-2 | COWLING SYSTEM/FAN COWL DOORS - GVI | INSP | GR1 | 0.5 |  |  | 24 M |  |  | 64469 | 36010 | 2017-11-30 |  |  |  | 2019-11-30
Aircraft-27 | 711000-C5-1 | COWLING SYSTEM/PRESSURE RELIEF DOOR - F/CK | TEST | GR1 | 0.5 |  |  | 24 M |  |  | 64469 | 36010 | 2017-11-30 |  |  |  | 2019-11-30
Aircraft-27 | 711000-C5-1 | COWLING SYSTEM/PRESSURE RELIEF DOOR - F/CK | TEST | GR1 | 0.5 |  |  | 24 M |  |  | 64469 | 36010 | 2017-11-30 |  |  |  | 2019-11-30
Aircraft-27 | 711000-C6-1 | COWLING SYSTEM/FAN COWL LATCHES - GVI | INSP | GR1 | 0.5 | 7500 |  | 24 M |  |  | 64469 | 36010 | 2017-11-30 |  | 71969 |  | 2019-11-30
Aircraft-27 | 711000-C6-1 | COWLING SYSTEM/FAN COWL LATCHES - GVI | INSP | GR1 | 0.5 | 7500 |  | 24 M |  |  | 64469 | 36010 | 2017-11-30 |  | 71969 |  | 2019-11-30
Aircraft-27 | 711000-C7-1 | COWLING SYST/FAN COWL DOOR FIRE SEALS -GVI | INSP | GR1 | 0.5 | 7500 |  | 24 M |  |  | 64469 | 36010 | 2017-11-30 |  | 71969 |  | 2019-11-30
Aircraft-27 | 711000-C7-1 | COWLING SYST/FAN COWL DOOR FIRE SEALS -GVI | INSP | GR1 | 0.5 | 7500 |  | 24 M |  |  | 64469 | 36010 | 2017-11-30 |  | 71969 |  | 2019-11-30
Aircraft-27 | 711300-01-1 | ENG 1/FAN COWL DOOR HINGE FITTINGS - GVI | INSP | GR1 | 0.5 |  | 7500 |  |  |  | 64469 | 36010 | 2017-11-30 |  |  | 43510
Aircraft-27 | 711300-01-1 | ENG 2/FAN COWL DOOR HINGE FITTINGS - GVI | INSP | GR1 | 0.5 |  | 7500 |  |  |  | 64469 | 36010 | 2017-11-30 |  |  | 43510
Aircraft-27 | 711300-C1-1 | ENGINE 1/FAN COWL LATCH TENSION - F/C | FEAC | GR1 | 0.5 | 1200 |  |  | A-CHECK |  | 67139 | 37353 | 2018-08-28 |  | 68339
Aircraft-27 | 711300-C1-1 | ENGINE 2/FAN COWL LATCH TENSION - F/C | FEAC | GR1 | 0.5 | 1200 |  |  | A-CHECK |  | 67139 | 37353 | 2018-08-28 |  | 68339
Aircraft-27 | 711300-C2-1 | ENG 1/FAN COWL SYSTEM LOCKING DEVICE - DI | INSP | GR1 | 0.2 |  | 1500 |  | A-CHECK |  | 66499 | 37033 | 2018-06-27 |  |  | 38533
Aircraft-27 | 711300-C2-1 | ENG 2/FAN COWL SYSTEM LOCKING DEVICE - DI | INSP | GR1 | 0.2 |  | 1500 |  | A-CHECK |  | 66499 | 37033 | 2018-06-27 |  |  | 38533
Aircraft-27 | 712111-01-1 | ENGINE 1/FWD MOUNT INSTALLATION - DI | INSP | GR1 | 1 | 3200 | 1600 |  | A-CHECK |  | 67139 | 37353 | 2018-08-28 |  | 70339 | 38953
Aircraft-27 | 712111-01-1 | ENGINE 2/FWD MOUNT INSTALLATION - DI | INSP | GR1 | 1 | 3200 | 1600 |  | A-CHECK |  | 66499 | 37033 | 2018-06-27 |  | 69699 | 38633
Aircraft-27 | 712111-02-1 | ENGINE 1 - REMOVE | ABAC | GR1 | 0.1 |  |  | 12 Y |  |  | 47419 | 27386 | 2012-12-03 |  |  |  | 2024-12-03
Aircraft-27 | 712111-02-1 | ENGINE 1 / FWD MOUNT - REMOVE | ABAC | GR1 | 1 |  |  | 12 Y |  |  | 47419 | 27386 | 2012-12-03 |  |  |  | 2024-12-03
Aircraft-27 | 712111-02-1 | ENGINE 1 / FWD MOUNT - DI | INSP | GR1 | 2.5 |  |  | 12 Y |  |  | 47419 | 27386 | 2012-12-03 |  |  |  | 2024-12-03
Aircraft-27 | 712111-02-1 | ENGINE 1 / FWD MOUNT - INSTALL | FEAC | GR1 | 1.5 |  |  | 12 Y |  |  | 47419 | 27386 | 2012-12-03 |  |  |  | 2024-12-03
Aircraft-27 | 712111-02-1 | ENGINE 1 - INSTALL | FEAC | GR1 | 0.1 |  |  | 12 Y |  |  | 47419 | 27386 | 2012-12-03 |  |  |  | 2024-12-03
Aircraft-27 | 712111-02-1 | ENGINE 2 - REMOVE | ABAC | GR1 | 0.1 |  |  | 12 Y |  |  | 48362 | 27877 | 2013-03-12 |  |  |  | 2025-03-12
Aircraft-27 | 712111-02-1 | ENGINE 2 / FWD MOUNT - REMOVE | ABAC | GR1 | 1 |  |  | 12 Y |  |  | 48362 | 27877 | 2013-03-12 |  |  |  | 2025-03-12
Aircraft-27 | 712111-02-1 | ENGINE 2 / FWD MOUNT - DI | INSP | GR1 | 2.5 |  |  | 12 Y |  |  | 48362 | 27877 | 2013-03-12 |  |  |  | 2025-03-12
Aircraft-27 | 712111-02-1 | ENGINE 2 / FWD MOUNT - INSTALL | FEAC | GR1 | 1.5 |  |  | 12 Y |  |  | 48362 | 27877 | 2013-03-12 |  |  |  | 2025-03-12
Aircraft-27 | 712111-02-1 | ENGINE 2 - INSTALL | FEAC | GR1 | 0.1 |  |  | 12 Y |  |  | 48362 | 27877 | 2013-03-12 |  |  |  | 2025-03-12
Aircraft-27 | 712111-05-4 | FWD ENGINE MOUNT/PYLON BOLTS - NDT | INSP | GR1 | 1 | 15000 | 7500 |  |  | C12.1 | 57812 | 32646 | 2015-12-04 |  | 72812 | 40146
Aircraft-27 | 712111-05-4 | FWD ENGINE MOUNT/PYLON BOLTS - NDT | INSP | GR1 | 1 | 15000 | 7500 |  |  | C12.1 | 57812 | 32646 | 2015-12-04 |  | 72812 | 40146
Aircraft-27 | 712112-01-1 | FWD ENGINE MOUNT/LINK LUGS (ENDOSCOPE)-NDT | INSP | GR1 | 1 | 15000 | 7500 |  |  | C12.1 | 57812 | 32646 | 2015-12-04 |  | 72812 | 40146
Aircraft-27 | 712112-01-1 | FWD ENGINE MOUNT/LINK LUGS (ENDOSCOPE)-NDT | INSP | GR1 | 1 | 15000 | 7500 |  |  | C12.1 | 57812 | 32646 | 2015-12-04 |  | 72812 | 40146
Aircraft-27 | 712211-01-1 | ENGINE 1 - REMOVE | ABAC | GR1 | 0.1 |  |  | 12 Y |  |  | 33457 | 20292 | 2008-11-12 |  |  |  | 2020-11-12
Aircraft-27 | 712211-01-1 | ENGINE 1 / AFT MOUNT - REMOVE | ABAC | GR1 | 1 |  |  | 12 Y |  |  | 33457 | 20292 | 2008-11-12 |  |  |  | 2020-11-12
Aircraft-27 | 712211-01-1 | ENGINE 1 / AFT MOUNT - DI | INSP | GR1 | 2.5 |  |  | 12 Y |  |  | 33457 | 20292 | 2008-11-12 |  |  |  | 2020-11-12
Aircraft-27 | 712211-01-1 | ENGINE 1 / AFT MOUNT - INSTALL | FEAC | GR1 | 1.5 |  |  | 12 Y |  |  | 33457 | 20292 | 2008-11-12 |  |  |  | 2020-11-12
Aircraft-27 | 712211-01-1 | ENGINE 1 - INSTALL | FEAC | GR1 | 0.1 |  |  | 12 Y |  |  | 33457 | 20292 | 2008-11-12 |  |  |  | 2020-11-12
Aircraft-27 | 712211-01-1 | ENGINE 2 - REMOVE | ABAC | GR1 | 0.1 |  |  | 12 Y |  |  | 48362 | 27877 | 2013-03-12 |  |  |  | 2025-03-12
Aircraft-27 | 712211-01-1 | ENGINE 2 / AFT MOUNT - REMOVE | ABAC | GR1 | 1 |  |  | 12 Y |  |  | 48362 | 27877 | 2013-03-12 |  |  |  | 2025-03-12
Aircraft-27 | 712211-01-1 | ENGINE 2 / AFT MOUNT - DI | INSP | GR1 | 2.5 |  |  | 12 Y |  |  | 48362 | 27877 | 2013-03-12 |  |  |  | 2025-03-12
Aircraft-27 | 712211-01-1 | ENGINE 2 / AFT MOUNT - INSTALL | FEAC | GR1 | 1.5 |  |  | 12 Y |  |  | 48362 | 27877 | 2013-03-12 |  |  |  | 2025-03-12
Aircraft-27 | 712211-01-1 | ENGINE 2 - INSTALL | FEAC | GR1 | 0.1 |  |  | 12 Y |  |  | 48362 | 27877 | 2013-03-12 |  |  |  | 2025-03-12
Aircraft-27 | 712211-03-1 | ENGINE 1 AFT MOUNT INSTALLATION - DI | INSP | GR1 | 1 | 15000 | 7500 |  |  | A3.31 | 60699 | 34127 | 2016-09-29 |  | 75699 | 41627
Aircraft-27 | 712211-03-1 | ENGINE 2 AFT MOUNT INSTALLATION - DI | INSP | GR1 | 1 | 15000 | 7500 |  |  | C12.1 | 57812 | 32646 | 2015-12-04 |  | 72812 | 40146
Aircraft-27 | 712211-05-1 | AFT ENGINE MOUNT/PYLON BOLTS - NDT | INSP | GR1 | 1 | 15000 | 7500 |  |  | A3.31 | 60699 | 34127 | 2016-09-29 |  | 75699 | 41627
Aircraft-27 | 712211-05-1 | AFT ENGINE MOUNT/PYLON BOLTS - NDT | INSP | GR1 | 1 | 15000 | 7500 |  |  | C12.1 | 57812 | 32646 | 2015-12-04 |  | 72812 | 40146
Aircraft-27 | 712212-01-1 | AFT ENGINE MOUNT/LINK LUGS - NDT | INSP | GR1 | 1 | 15000 | 7500 |  |  | C12.1 | 57812 | 32646 | 2015-12-04 |  | 72812 | 40146
Aircraft-27 | 712212-01-1 | AFT ENGINE MOUNT/LINK LUGS - NDT | INSP | GR1 | 1 | 15000 | 7500 |  |  | C12.1 | 57812 | 32646 | 2015-12-04 |  | 72812 | 40146
Aircraft-27 | 712213-01-1 | AFT ENGINE MOUNT/PINS - DI | INSP | GR1 | 5 | 15000 | 7500 |  |  | C12.1 | 57812 | 32646 | 2015-12-04 |  | 72812 | 40146
Aircraft-27 | 712213-01-1 | AFT ENGINE MOUNT/PINS - DI | INSP | GR1 | 5 | 15000 | 7500 |  |  | C12.1 | 57812 | 32646 | 2015-12-04 |  | 72812 | 40146
Aircraft-27 | 722000-C1-1 | ENGINE 1, FAN SECTION SYSTEM - DI | INSP | GR1 | 0.2 |  | 1500 |  | A-CHECK |  | 65814 | 36696 | 2018-04-21 |  |  | 38196
Aircraft-27 | 722000-C1-1 | ENGINE 2, FAN SECTION SYSTEM - DI | INSP | GR1 | 0.2 |  | 1500 |  | A-CHECK |  | 66499 | 37033 | 2018-06-27 |  |  | 38533
Aircraft-27 | 730000-C4-1 | ENG.FUEL AND CONTROL SYST/FUEL FILTER-RPLC | LUB | GR1 | 1 | 2250 |  |  | A-CHECK |  | 67139 | 37353 | 2018-08-28 |  | 69389
Aircraft-27 | 730000-C4-1 | ENG.FUEL AND CONTROL SYST/FUEL FILTER -LKS | INSP | GR1 | 0.2 | 2250 |  |  | A-CHECK |  | 67139 | 37353 | 2018-08-28 |  | 69389
Aircraft-27 | 730000-C4-1 | ENG.FUEL AND CONTROL SYST/FUEL FILTER-RPLC | LUB | GR1 | 1 | 2250 |  |  | A-CHECK |  | 67139 | 37353 | 2018-08-28 |  | 69389
Aircraft-27 | 730000-C4-1 | ENG.FUEL AND CONTROL SYST/FUEL FILTER -LKS | INSP | GR1 | 0.2 | 2250 |  |  | A-CHECK |  | 67139 | 37353 | 2018-08-28 |  | 69389
Aircraft-27 | 752000-C1-1 | ENG 1/ ECU AIR COOLING PIPE - OP/C | INSP | GR1 | 0.5 | 7500 |  |  |  |  | 64469 | 36010 | 2017-11-30 |  | 71969
Aircraft-27 | 752000-C1-1 | ENG 2/ ECU AIR COOLING PIPE - OP/C | INSP | GR1 | 0.5 | 7500 |  |  |  |  | 64469 | 36010 | 2017-11-30 |  | 71969
Aircraft-27 | 752000-C3-1 | ENG 1/ LP TURBINE CASE COOL PIPING - GVI | INSP | GR1 | 0.5 | 7500 |  |  |  |  | 64469 | 36010 | 2017-11-30 |  | 71969
Aircraft-27 | 752000-C3-1 | ENG 2/ LP TURBINE CASE COOL PIPING - GVI | INSP | GR1 | 0.5 | 7500 |  |  |  |  | 64469 | 36010 | 2017-11-30 |  | 71969
Aircraft-27 | 781100-C2-1 | HOT EXHAUST SYST/INNER AND OUTER SEALS-GVI | INSP | GR1 | 0.5 | 6000 |  |  | A-CHECK |  | 64469 | 36010 | 2017-11-30 |  | 70469
Aircraft-27 | 781100-C2-1 | HOT EXHAUST SYST/INNER AND OUTER SEALS-GVI | INSP | GR1 | 0.5 | 6000 |  |  | A-CHECK |  | 67139 | 37353 | 2018-08-28 |  | 73139
Aircraft-27 | 783000-C2-1 | ENG 1 #LH/BLOCKER DOOR SEALS - GVI | INSP | GR1 | 0.3 | 7500 |  |  |  |  | 64469 | 36010 | 2017-11-30 |  | 71969
Aircraft-27 | 783000-C2-1 | ENG 1 #RH/BLOCKER DOOR SEALS - GVI | INSP | GR1 | 0.3 | 7500 |  |  |  |  | 64469 | 36010 | 2017-11-30 |  | 71969
Aircraft-27 | 783000-C2-1 | ENG 2 #LH/BLOCKER DOOR SEALS - GVI | INSP | GR1 | 0.3 | 7500 |  |  |  |  | 64469 | 36010 | 2017-11-30 |  | 71969
Aircraft-27 | 783000-C2-1 | ENG 2 #RH/BLOCKER DOOR SEALS - GVI | INSP | GR1 | 0.3 | 7500 |  |  |  |  | 64469 | 36010 | 2017-11-30 |  | 71969
Aircraft-27 | 783000-C4-1 | THRUST REVERS.SYST/TENSION HOOK LATCH -GVI | INSP | GR1 | 0.5 |  |  | 24 M |  |  | 64469 | 36010 | 2017-11-30 |  |  |  | 2019-11-30
Aircraft-27 | 783000-C4-1 | THRUST REVERS.SYST/TENSION HOOK LATCH -GVI | INSP | GR1 | 0.5 |  |  | 24 M |  |  | 64469 | 36010 | 2017-11-30 |  |  |  | 2019-11-30
Aircraft-27 | 783000-C8-1 | THRUST REVERS./INNER BARREL HEATSHIELD-GVI | INSP | GR1 | 0.5 | 7500 |  |  |  |  | 64469 | 36010 | 2017-11-30 |  | 71969
Aircraft-27 | 783000-C8-1 | THRUST REVERS./INNER BARREL HEATSHIELD-GVI | INSP | GR1 | 0.5 | 7500 |  |  |  |  | 64469 | 36010 | 2017-11-30 |  | 71969
Aircraft-27 | 783001-01-1 | ENG 1 LH T/R DOOR - REMOVE | ABAC | GR1 | 2 |  | 12000 | 10 Y |  |  | 64469 | 36010 | 2017-11-30 |  |  | 48010 | 2027-11-30
Aircraft-27 | 783001-01-1 | ENG 1 LH T/R 12 0'CLOCK BEAM JUNCTION - DI | INSP | GR1 | 3.2 |  | 12000 | 10 Y |  |  | 64469 | 36010 | 2017-11-30 |  |  | 48010 | 2027-11-30
Aircraft-27 | 783001-01-1 | ENG 1 LH T/R DOOR - INSTALL | FEAC | GR1 | 3 |  | 12000 | 10 Y |  |  | 64469 | 36010 | 2017-11-30 |  |  | 48010 | 2027-11-30
Aircraft-27 | 783001-01-1 | ENG 1 RH T/R DOOR - REMOVE | ABAC | GR1 | 2 |  | 12000 | 10 Y |  |  | 64469 | 36010 | 2017-11-30 |  |  | 48010 | 2027-11-30
Aircraft-27 | 783001-01-1 | ENG 1 RH T/R 12 0'CLOCK BEAM JUNCTION - DI | INSP | GR1 | 3.2 |  | 12000 | 10 Y |  |  | 64469 | 36010 | 2017-11-30 |  |  | 48010 | 2027-11-30
Aircraft-27 | 783001-01-1 | ENG 1 RH T/R DOOR - INSTALL | FEAC | GR1 | 3 |  | 12000 | 10 Y |  |  | 64469 | 36010 | 2017-11-30 |  |  | 48010 | 2027-11-30
Aircraft-27 | 783001-01-1 | ENG 2 LH T/R DOOR - REMOVE | ABAC | GR1 | 2 |  | 12000 | 10 Y |  |  | 64469 | 36010 | 2017-11-30 |  |  | 48010 | 2027-11-30
Aircraft-27 | 783001-01-1 | ENG 2 LH T/R 12 0'CLOCK BEAM JUNCTION - DI | INSP | GR1 | 3.2 |  | 12000 | 10 Y |  |  | 64469 | 36010 | 2017-11-30 |  |  | 48010 | 2027-11-30
Aircraft-27 | 783001-01-1 | ENG 2 LH T/R DOOR - INSTALL | FEAC | GR1 | 3 |  | 12000 | 10 Y |  |  | 64469 | 36010 | 2017-11-30 |  |  | 48010 | 2027-11-30
Aircraft-27 | 783001-01-1 | ENG 2 RH T/R DOOR - REMOVE | ABAC | GR1 | 2 |  | 12000 | 10 Y |  |  | 64469 | 36010 | 2017-11-30 |  |  | 48010 | 2027-11-30
Aircraft-27 | 783001-01-1 | ENG 2 RH T/R 12 0'CLOCK BEAM JUNCTION - DI | INSP | GR1 | 3.2 |  | 12000 | 10 Y |  |  | 64469 | 36010 | 2017-11-30 |  |  | 48010 | 2027-11-30
Aircraft-27 | 783001-01-1 | ENG 2 RH T/R DOOR - INSTALL | FEAC | GR1 | 3 |  | 12000 | 10 Y |  |  | 64469 | 36010 | 2017-11-30 |  |  | 48010 | 2027-11-30
Aircraft-27 | 783002-01-1 | ENG 1 LH T/R DOOR - REMOVE | ABAC | GR1 | 2 |  | 12000 | 10 Y |  |  | 64469 | 36010 | 2017-11-30 |  |  | 48010 | 2027-11-30
Aircraft-27 | 783002-01-1 | ENG 1 LH T/R 6 O'CLOCK BEAM JOINT - DI | INSP | GR1 | 3.5 |  | 12000 | 10 Y |  |  | 64469 | 36010 | 2017-11-30 |  |  | 48010 | 2027-11-30
Aircraft-27 | 783002-01-1 | ENG 1 LH T/R DOOR - INSTALL | FEAC | GR1 | 3 |  | 12000 | 10 Y |  |  | 64469 | 36010 | 2017-11-30 |  |  | 48010 | 2027-11-30
Aircraft-27 | 783002-01-1 | ENG 1 RH T/R DOOR - REMOVE | ABAC | GR1 | 2 |  | 12000 | 10 Y |  |  | 64469 | 36010 | 2017-11-30 |  |  | 48010 | 2027-11-30
Aircraft-27 | 783002-01-1 | ENG 1 RH T/R 6 O'CLOCK BEAM JOINT - DI | INSP | GR1 | 3.5 |  | 12000 | 10 Y |  |  | 64469 | 36010 | 2017-11-30 |  |  | 48010 | 2027-11-30
Aircraft-27 | 783002-01-1 | ENG 1 RH T/R DOOR - INSTALL | FEAC | GR1 | 3 |  | 12000 | 10 Y |  |  | 64469 | 36010 | 2017-11-30 |  |  | 48010 | 2027-11-30
Aircraft-27 | 783002-01-1 | ENG 2 LH T/R DOOR - REMOVE | ABAC | GR1 | 2 |  | 12000 | 10 Y |  |  | 64469 | 36010 | 2017-11-30 |  |  | 48010 | 2027-11-30
Aircraft-27 | 783002-01-1 | ENG 2 LH T/R 6 O'CLOCK BEAM JOINT - DI | INSP | GR1 | 3.5 |  | 12000 | 10 Y |  |  | 64469 | 36010 | 2017-11-30 |  |  | 48010 | 2027-11-30
Aircraft-27 | 783002-01-1 | ENG 2 LH T/R DOOR - INSTALL | FEAC | GR1 | 3 |  | 12000 | 10 Y |  |  | 64469 | 36010 | 2017-11-30 |  |  | 48010 | 2027-11-30
Aircraft-27 | 783002-01-1 | ENG 2 RH T/R DOOR - REMOVE | ABAC | GR1 | 2 |  | 12000 | 10 Y |  |  | 64469 | 36010 | 2017-11-30 |  |  | 48010 | 2027-11-30
Aircraft-27 | 783002-01-1 | ENG 2 RH T/R 6 O'CLOCK BEAM JOINT - DI | INSP | GR1 | 3.5 |  | 12000 | 10 Y |  |  | 64469 | 36010 | 2017-11-30 |  |  | 48010 | 2027-11-30
Aircraft-27 | 783002-01-1 | ENG 2 RH T/R DOOR - INSTALL | FEAC | GR1 | 3 |  | 12000 | 10 Y |  |  | 64469 | 36010 | 2017-11-30 |  |  | 48010 | 2027-11-30
Aircraft-27 | 783003-01-1 | ENG 1 LH T/R DOOR - REMOVE | ABAC | GR1 | 2 |  | 12000 | 10 Y |  |  | 64469 | 36010 | 2017-11-30 |  |  | 48010 | 2027-11-30
Aircraft-27 | 783003-01-1 | ENG 1 LH T/R 3/9 O'CLOCK BEAM JOINT - DI | INSP | GR1 | 6.5 |  | 12000 | 10 Y |  |  | 64469 | 36010 | 2017-11-30 |  |  | 48010 | 2027-11-30
Aircraft-27 | 783003-01-1 | ENG 1 LH T/R DOOR - INSTALL | FEAC | GR1 | 3 |  | 12000 | 10 Y |  |  | 64469 | 36010 | 2017-11-30 |  |  | 48010 | 2027-11-30
Aircraft-27 | 783003-01-1 | ENG 1 RH T/R DOOR - REMOVE | ABAC | GR1 | 2 |  | 12000 | 10 Y |  |  | 64469 | 36010 | 2017-11-30 |  |  | 48010 | 2027-11-30
Aircraft-27 | 783003-01-1 | ENG 1 RH T/R 3/9 O'CLOCK BEAM JOINT - DI | INSP | GR1 | 6.5 |  | 12000 | 10 Y |  |  | 64469 | 36010 | 2017-11-30 |  |  | 48010 | 2027-11-30
Aircraft-27 | 783003-01-1 | ENG 1 RH T/R DOOR - INSTALL | FEAC | GR1 | 3 |  | 12000 | 10 Y |  |  | 64469 | 36010 | 2017-11-30 |  |  | 48010 | 2027-11-30
Aircraft-27 | 783003-01-1 | ENG 2 LH T/R DOOR - REMOVE | ABAC | GR1 | 2 |  | 12000 | 10 Y |  |  | 64469 | 36010 | 2017-11-30 |  |  | 48010 | 2027-11-30
Aircraft-27 | 783003-01-1 | ENG 2 LH T/R 3/9 O'CLOCK BEAM JOINT - DI | INSP | GR1 | 6.5 |  | 12000 | 10 Y |  |  | 64469 | 36010 | 2017-11-30 |  |  | 48010 | 2027-11-30
Aircraft-27 | 783003-01-1 | ENG 2 LH T/R DOOR - INSTALL | FEAC | GR1 | 3 |  | 12000 | 10 Y |  |  | 64469 | 36010 | 2017-11-30 |  |  | 48010 | 2027-11-30
Aircraft-27 | 783003-01-1 | ENG 2 RH T/R DOOR - REMOVE | ABAC | GR1 | 2 |  | 12000 | 10 Y |  |  | 64469 | 36010 | 2017-11-30 |  |  | 48010 | 2027-11-30
Aircraft-27 | 783003-01-1 | ENG 2 RH T/R 3/9 O'CLOCK BEAM JOINT - DI | INSP | GR1 | 6.5 |  | 12000 | 10 Y |  |  | 64469 | 36010 | 2017-11-30 |  |  | 48010 | 2027-11-30
Aircraft-27 | 783003-01-1 | ENG 2 RH T/R DOOR - INSTALL | FEAC | GR1 | 3 |  | 12000 | 10 Y |  |  | 64469 | 36010 | 2017-11-30 |  |  | 48010 | 2027-11-30
Aircraft-27 | 783004-01-1 | ENG#1 LH BLOCKER DOOR HID. ACTUATOR - REM | ABAC | GR1 | 2.5 |  | 12000 | 10 Y |  |  | 50927 | 29185 | 2013-12-22 |  |  | 41185 | 2023-12-22
Aircraft-27 | 783004-01-1 | ENG#1 THRUST REVERSER LH - NDT | INSP | NDT | 2 |  | 12000 | 10 Y |  |  | 50927 | 29185 | 2013-12-22 |  |  | 41185 | 2023-12-22
Aircraft-27 | 783004-01-1 | ENG#1 LH BLOCKER DOOR HID. ACTUATOR - INST | FEAC | GR1 | 7.5 |  | 12000 | 10 Y |  |  | 50927 | 29185 | 2013-12-22 |  |  | 41185 | 2023-12-22
Aircraft-27 | 783004-01-1 | ENG#1 RH BLOCKER DOOR HID. ACTUATOR - REM | ABAC | GR1 | 2.5 |  | 12000 | 10 Y |  | C1.2 | 64469 | 36010 | 2017-11-30 |  |  | 48010 | 2027-11-30
Aircraft-27 | 783004-01-1 | ENG#1 THRUST REVERSER RH - NDT | INSP | NDT | 2 |  | 12000 | 10 Y |  | C1.2 | 64469 | 36010 | 2017-11-30 |  |  | 48010 | 2027-11-30
Aircraft-27 | 783004-01-1 | ENG#1 RH BLOCKER DOOR HID. ACTUATOR - INST | FEAC | GR1 | 7.5 |  | 12000 | 10 Y |  | C1.2 | 64469 | 36010 | 2017-11-30 |  |  | 48010 | 2027-11-30
Aircraft-27 | 783004-01-1 | ENG#2 LH BLOCKER DOOR HID. ACTUATOR - REM | ABAC | GR1 | 2.5 |  | 12000 | 10 Y |  |  | 50927 | 29185 | 2013-12-22 |  |  | 41185 | 2023-12-22
Aircraft-27 | 783004-01-1 | ENG#2 THRUST REVERSER LH - NDT | INSP | NDT | 2 |  | 12000 | 10 Y |  |  | 50927 | 29185 | 2013-12-22 |  |  | 41185 | 2023-12-22
Aircraft-27 | 783004-01-1 | ENG#2 LH BLOCKER DOOR HID. ACTUATOR - INST | FEAC | GR1 | 7.5 |  | 12000 | 10 Y |  |  | 50927 | 29185 | 2013-12-22 |  |  | 41185 | 2023-12-22
Aircraft-27 | 783004-01-1 | ENG#2 RH BLOCKER DOOR HID. ACTUATOR - REM | ABAC | GR1 | 2.5 |  | 12000 | 10 Y |  | C11.1 | 50927 | 29185 | 2013-12-22 |  |  | 41185 | 2023-12-22
Aircraft-27 | 783004-01-1 | ENG#2 THRUST REVERSER RH - NDT | INSP | NDT | 2 |  | 12000 | 10 Y |  | C11.1 | 50927 | 29185 | 2013-12-22 |  |  | 41185 | 2023-12-22
Aircraft-27 | 783004-01-1 | ENG#2 RH BLOCKER DOOR HID. ACTUATOR - INST | FEAC | GR1 | 7.5 |  | 12000 | 10 Y |  | C11.1 | 50927 | 29185 | 2013-12-22 |  |  | 41185 | 2023-12-22
Aircraft-27 | 783004-02-1 | ENG#1 LH T/R DOORS ACTUATORS - REMOVE | INSP | GR1 | 1.5 |  | 12000 | 10 Y |  |  | 50927 | 29185 | 2013-12-22 |  |  | 41185 | 2023-12-22
Aircraft-27 | 783004-02-1 | ENG#1 LH THRUST REVERSER FWD FRAME - DI | INSP | GR1 | 1.5 |  | 12000 | 10 Y |  |  | 50927 | 29185 | 2013-12-22 |  |  | 41185 | 2023-12-22
Aircraft-27 | 783004-02-1 | ENG#1 LH T/R DOORS ACTUATORS - INSTALL | FEAC | GR1 | 2.5 |  | 12000 | 10 Y |  |  | 50927 | 29185 | 2013-12-22 |  |  | 41185 | 2023-12-22
Aircraft-27 | 783004-02-1 | ENG#1 RH T/R DOORS ACTUATORS - REMOVE | INSP | GR1 | 1.5 |  | 12000 | 10 Y |  | C11.1 | 50927 | 29185 | 2013-12-22 |  |  | 41185 | 2023-12-22
Aircraft-27 | 783004-02-1 | ENG#1 RH THRUST REVERSER FWD FRAME - DI | INSP | GR1 | 1.5 |  | 12000 | 10 Y |  | C11.1 | 50927 | 29185 | 2013-12-22 |  |  | 41185 | 2023-12-22
Aircraft-27 | 783004-02-1 | ENG#1 RH T/R DOORS ACTUATORS - INSTALL | FEAC | GR1 | 2.5 |  | 12000 | 10 Y |  | C11.1 | 50927 | 29185 | 2013-12-22 |  |  | 41185 | 2023-12-22
Aircraft-27 | 783004-02-1 | ENG#2 LH T/R DOORS ACTUATORS - REMOVE | ABAC | GR1 | 1.5 |  | 12000 | 10 Y |  |  | 50927 | 29185 | 2013-12-22 |  |  | 41185 | 2023-12-22
Aircraft-27 | 783004-02-1 | ENG#2 LH THRUST REVERSER FWD FRAME - DI | INSP | GR1 | 1.5 |  | 12000 | 10 Y |  |  | 50927 | 29185 | 2013-12-22 |  |  | 41185 | 2023-12-22
Aircraft-27 | 783004-02-1 | ENG#2 LH T/R DOORS ACTUATORS - INSTALL | FEAC | GR1 | 2.5 |  | 12000 | 10 Y |  |  | 50927 | 29185 | 2013-12-22 |  |  | 41185 | 2023-12-22
Aircraft-27 | 783004-02-1 | ENG#2 RH T/R DOORS ACTUATORS - REMOVE | ABAC | GR1 | 1.5 |  | 12000 | 10 Y |  | C11.1 | 50927 | 29185 | 2013-12-22 |  |  | 41185 | 2023-12-22
Aircraft-27 | 783004-02-1 | ENG#2 RH THRUST REVERSER FWD FRAME - DI | INSP | GR1 | 1.5 |  | 12000 | 10 Y |  | C11.1 | 50927 | 29185 | 2013-12-22 |  |  | 41185 | 2023-12-22
Aircraft-27 | 783004-02-1 | ENG#2 RH T/R DOORS ACTUATORS - INSTALL | FEAC | GR1 | 2.5 |  | 12000 | 10 Y |  | C11.1 | 50927 | 29185 | 2013-12-22 |  |  | 41185 | 2023-12-22
Aircraft-27 | 783100-C6-1 | ENG#1 LH-T/R ACTUATOR SEC. LOCK MECH.-OP/C | INSP | GR1 | 0.3 |  | 5000 |  |  |  | 64469 | 36010 | 2017-11-30 |  |  | 41010
Aircraft-27 | 783100-C6-1 | ENG#1 RH-T/R ACTUATOR SEC. LOCK MECH.-OP/C | INSP | GR1 | 0.3 |  | 5000 |  |  |  | 64469 | 36010 | 2017-11-30 |  |  | 41010
Aircraft-27 | 783100-C6-1 | ENG#2 LH-T/R ACTUATOR SEC. LOCK MECH.-OP/C | INSP | GR1 | 0.3 |  | 5000 |  |  |  | 64469 | 36010 | 2017-11-30 |  |  | 41010
Aircraft-27 | 783100-C6-1 | ENG#2 RH-T/R ACTUATOR SEC. LOCK MECH.-OP/C | INSP | GR1 | 0.3 |  | 5000 |  |  |  | 64469 | 36010 | 2017-11-30 |  |  | 41010
Aircraft-27 | 783100-C7-1 | ENG1 T/R LH PRIMARY LATCH MECHANISM - GVI | INSP | GR1 | 0.5 | 7500 |  |  |  |  | 64469 | 36010 | 2017-11-30 |  | 71969
Aircraft-27 | 783100-C7-1 | ENG1 T/R RH PRIMARY LATCH MECHANISM - GVI | INSP | GR1 | 0.5 | 7500 |  |  |  |  | 64469 | 36010 | 2017-11-30 |  | 71969
Aircraft-27 | 783100-C7-1 | ENG2 T/R LH PRIMARY LATCH MECHANISM - GVI | INSP | GR1 | 0.5 | 7500 |  |  |  |  | 64469 | 36010 | 2017-11-30 |  | 71969
Aircraft-27 | 783100-C7-1 | ENG2 T/R RH PRIMARY LATCH MECHANISM - GVI | INSP | GR1 | 0.5 | 7500 |  |  |  |  | 64469 | 36010 | 2017-11-30 |  | 71969
Aircraft-27 | 783200-01-1 | ENG#1 T/R LH HINGE FITTINGS - GVI | INSP | GR1 | 0.5 |  | 7500 |  |  | C12.1 | 57812 | 32646 | 2015-12-04 |  |  | 40146
Aircraft-27 | 783200-01-1 | ENG#1 T/R RH HINGE FITTINGS - GVI | INSP | GR1 | 0.5 |  | 7500 |  |  | C1.2 | 64469 | 36010 | 2017-11-30 |  |  | 43510
Aircraft-27 | 783200-01-1 | ENG#2 T/R LH HINGE FITTINGS - GVI | INSP | GR1 | 0.5 |  | 7500 |  |  | C12.1 | 57812 | 32646 | 2015-12-04 |  |  | 40146
Aircraft-27 | 783200-01-1 | ENG#2 T/R RH HINGE FITTINGS - GVI | INSP | GR1 | 0.5 |  | 7500 |  |  | C12.1 | 57812 | 32646 | 2015-12-04 |  |  | 40146
Aircraft-27 | 783200-02-1 | T/R #1 LH "C" DUCT HINGE FITTINGS - DI | INSP | GR1 | 0.5 |  |  | 12 Y |  |  | 64469 | 36010 | 2017-11-30 |  |  |  | 2029-11-30
Aircraft-27 | 783200-02-1 | T/R #1 RH "C" DUCT HINGE FITTINGS - DI | INSP | GR1 | 0.5 |  |  | 12 Y |  |  | 64469 | 36010 | 2017-11-30 |  |  |  | 2029-11-30
Aircraft-27 | 783200-02-1 | T/R #2 LH "C" DUCT HINGE FITTINGS - DI | INSP | GR1 | 0.5 |  |  | 12 Y |  |  | 64469 | 36010 | 2017-11-30 |  |  |  | 2029-11-30
Aircraft-27 | 783200-02-1 | T/R #2 RH "C" DUCT HINGE FITTINGS - DI | INSP | GR1 | 0.5 |  |  | 12 Y |  |  | 64469 | 36010 | 2017-11-30 |  |  |  | 2029-11-30
Aircraft-27 | 792000-C4-2 | ENG 1 OIL SUPPLY FILTER - REPLACE | LUB | GR1 | 0.5 | 4000 |  |  | A-CHECK |  | 67139 | 37353 | 2018-08-28 |  | 71139
Aircraft-27 | 792000-C4-2 | ENG 1 OIL SUPPLY FILTER - MINIMUM IDLE C/K | INSP | GR1 | 0.5 | 4000 |  |  | A-CHECK |  | 67139 | 37353 | 2018-08-28 |  | 71139
Aircraft-27 | 792000-C4-2 | ENG 2 OIL SUPPLY FILTER - REPLACE | LUB | GR1 | 0.5 | 4000 |  |  | A-CHECK |  | 64469 | 36010 | 2017-11-30 |  | 68469
Aircraft-27 | 792000-C4-2 | ENG 2 OIL SUPPLY FILTER - MINIMUM IDLE C/K | INSP | GR1 | 0.5 | 4000 |  |  | A-CHECK |  | 64469 | 36010 | 2017-11-30 |  | 68469
Aircraft-27 | 792000-C7-1 | ENG 1 / SCAVENGE SCREENS - CHECK | INSP | GR1 | 0.5 | 3000 |  |  | A-CHECK |  | 65814 | 36696 | 2018-04-21 |  | 68814
Aircraft-27 | 792000-C7-1 | ENG 1 / MINIMUM IDLE CHECK - LEAK/CK | INSP | GR1 | 0.5 | 3000 |  |  | A-CHECK |  | 65814 | 36696 | 2018-04-21 |  | 68814
Aircraft-27 | 792000-C7-1 | ENG 2 / SCAVENGE SCREENS - CHECK | INSP | GR1 | 0.5 | 3000 |  |  | A-CHECK |  | 67139 | 37353 | 2018-08-28 |  | 70139
Aircraft-27 | 792000-C7-1 | ENG 2 / MINIMUM IDLE CHECK - LEAK/CK | INSP | GR1 | 0.5 | 3000 |  |  | A-CHECK |  | 67139 | 37353 | 2018-08-28 |  | 70139
Aircraft-27 | 792000-C8-1 | ENG.#1/MASTER MAGNETIC CHIP DETECTOR - C/K | INSP | GR1 | 0.2 | 750 |  |  | A-CHECK |  | 67139 | 37353 | 2018-08-28 |  | 67889
Aircraft-27 | 792000-C8-1 | ENG.#2/MASTER MAGNETIC CHIP DETECTOR - C/K | INSP | GR1 | 0.2 | 750 |  |  | A-CHECK |  | 67139 | 37353 | 2018-08-28 |  | 67889
Aircraft-27 | 792000-C9-1 | DISTRIBUTION SYST/MASTER CHIP DETECT.-OP/C | TEST | GR4 | 2 | 3000 |  |  | A-CHECK |  | 65814 | 36696 | 2018-04-21 |  | 68814
Aircraft-27 | 792000-C9-1 | DISTRIBUTION SYST/MASTER CHIP DETECT.-OP/C | TEST | GR4 | 2 | 3000 |  |  | A-CHECK |  | 67139 | 37353 | 2018-08-28 |  | 70139
Aircraft-27 | 801110-C1-1 | ENGINE 1/ STARTER CHIP DETECTOR - DI | INSP | GR1 | 0.2 | 450 |  |  | LINE MAINTENANCE | A1.34 | 67139 | 37353 | 2018-08-28 | A2.34 | 67589
Aircraft-27 | 801110-C1-1 | ENGINE 2/ STARTER CHIP DETECTOR - DI | INSP | GR1 | 0.2 | 450 |  |  | LINE MAINTENANCE | A1.34 | 67139 | 37353 | 2018-08-28 | A2.34 | 67589
Aircraft-27 | 801110-C2-1 | ENG 1 / STARTER OIL LEVEL - SVC | LUB | GR1 | 0.2 | 450 |  |  | LINE MAINTENANCE | A1.34 | 67139 | 37353 | 2018-08-28 | A2.34 | 67589
Aircraft-27 | 801110-C2-1 | ENG 1 / STARTER OIL PLUGS - CHECK | INSP | GR1 | 0.1 | 450 |  |  | LINE MAINTENANCE | A1.34 | 67139 | 37353 | 2018-08-28 | A2.34 | 67589
Aircraft-27 | 801110-C2-1 | ENG 2 / STARTER OIL LEVEL - SVC | LUB | GR1 | 0.2 | 450 |  |  | LINE MAINTENANCE | A1.34 | 67139 | 37353 | 2018-08-28 | A2.34 | 67589
Aircraft-27 | 801110-C2-1 | ENG 2 / STARTER OIL PLUGS - CHECK | INSP | GR1 | 0.1 | 450 |  |  | LINE MAINTENANCE | A1.34 | 67139 | 37353 | 2018-08-28 | A2.34 | 67589
Aircraft-27 | 801110-C3-1 | ENG 1 STARTER OIL - DRAIN/REPLENISH | LUB | GR1 | 0.2 | 1200 |  |  | A-CHECK |  | 67139 | 37353 | 2018-08-28 |  | 68339
Aircraft-27 | 801110-C3-1 | ENG 1 STARTER PLUGS - SAFETY CHECK | INSP | GR1 | 0.2 | 1200 |  |  | A-CHECK |  | 67139 | 37353 | 2018-08-28 |  | 68339
Aircraft-27 | 801110-C3-1 | ENG 2 STARTER OIL - DRAIN/REPLENISH | LUB | GR1 | 0.2 | 1200 |  |  | A-CHECK |  | 67139 | 37353 | 2018-08-28 |  | 68339
Aircraft-27 | 801110-C3-1 | ENG 2 STARTER PLUGS - SAFETY CHECK | INSP | GR1 | 0.2 | 1200 |  |  | A-CHECK |  | 67139 | 37353 | 2018-08-28 |  | 68339
Aircraft-27 | ZL-100-02-1 | LOWER HALF OF FUSELAGE - GVI | INSP | ESHS | 1 |  |  | 4 M | A-CHECK |  | 67139 | 37353 | 2018-08-28 |  |  |  | 2018-12-28
Aircraft-27 | ZL-110-01-1 | RADOME - GENERAL VISUAL INSPECTION | INSP | GR4 | 0.5 |  |  | 48 M |  | C12.1 | 57812 | 32646 | 2015-12-04 |  |  |  | 2019-12-04
Aircraft-27 | ZL-121-01-1 | FWD AVIONICS COMPARTMENT - GVI | INSP | GR2 | 1.5 |  |  | 24 M |  |  | 64469 | 36010 | 2017-11-30 |  |  |  | 2019-11-30
Aircraft-27 | ZL-121-02-1 | FWD AVIONICS COMPARTMENT - GVI | INSP | GR2 | 1 |  |  | 72 M |  |  | 50927 | 29185 | 2013-12-22 |  |  |  | 2019-12-22
Aircraft-27 | ZL-123-02-1 | NOSE LANDING GEAR WELL - GVI | INSP | GR1 | 0.2 |  |  | 4 M | A-CHECK |  | 67139 | 37353 | 2018-08-28 |  |  |  | 2018-12-28
Aircraft-27 | ZL-125-01-2 | LATERAL AVIONICS COMPARTMENT - GVI | INSP | GR2 | 1.5 |  |  | 24 M |  |  | 64469 | 36010 | 2017-11-30 |  |  |  | 2019-11-30
Aircraft-27 | ZL-125-02-1 | LATERAL AVIONICS COMPARTMENT - GVI | INSP | GR2 | 1 | 24000 |  | 72 M |  |  | 50927 | 29185 | 2013-12-22 |  | 74927 |  | 2019-12-22
Aircraft-27 | ZL-127-01-1 | AFT AVIONICS COMPARTMENT - GVI | INSP | GR2 | 3 |  |  | 24 M |  |  | 64469 | 36010 | 2017-11-30 |  |  |  | 2019-11-30
Aircraft-27 | ZL-127-02-2 | REAR AVIONIC COMPARTMENT - GVI | INSP | GR2 | 1 |  |  | 72 M |  |  | 50927 | 29185 | 2013-12-22 |  |  |  | 2019-12-22
Aircraft-27 | ZL-127-02-2 | REAR AVIONIC COMPARTMENT - GVI | INSP | ICH | 0.5 |  |  | 72 M |  |  | 50927 | 29185 | 2013-12-22 |  |  |  | 2019-12-22
Aircraft-27 | ZL-131-01-2 | FWD CARGO COMPARTMENT - GVI | INSP | GR2 | 0.2 | 750 | 750 | 4 M | A-CHECK |  | 67139 | 37353 | 2018-08-28 |  | 67889 | 38103 | 2018-12-28
Aircraft-27 | ZL-131-02-3 | FWD CARGO COMPARTMENT - GVI | INSP | GR2 | 5 | 24000 |  | 72 M |  |  | 50927 | 29185 | 2013-12-22 |  | 74927 |  | 2019-12-22
Aircraft-27 | ZL-131-03-1 | FWD CARGO COMPARTMENT - GVI | INSP | GR2 | 5 |  |  | 144 M |  |  | 33456 | 20292 | 2008-11-12 |  |  |  | 2020-11-12
Aircraft-27 | ZL-133-01-6 | FWD CARGO COMPT UNDERFLOOR BAY - GVI | INSP | GR2 | 3 | 24000 |  | 6 Y |  |  | 50927 | 29185 | 2013-12-22 |  | 74927 |  | 2019-12-22
Aircraft-27 | ZL-137-01-1 | BAY BEHIND FWD CARGO COMPARTMENT - GVI | INSP | GR2 | 1 | 24000 |  | 72 M |  |  | 50927 | 29185 | 2013-12-22 |  | 74927 |  | 2019-12-22
Aircraft-27 | ZL-141-01-1 | CENTER WING BOX - GVI | INSP | GR1 | 1 |  |  | 144 M |  |  | 33456 | 20292 | 2008-11-12 |  |  |  | 2020-11-12
Aircraft-27 | ZL-145-01-1 | CTR PASSENGER COMPART FLOOR PANELS -REMOVE | ABAC | GR2 | 4.5 |  |  | 72 M |  |  | 50927 | 29185 | 2013-12-22 |  |  |  | 2019-12-22
Aircraft-27 | ZL-145-01-1 | ZONE UNDER CABIN FLOOR - GVI | INSP | GR2 | 2.5 |  |  | 72 M |  |  | 50927 | 29185 | 2013-12-22 |  |  |  | 2019-12-22
Aircraft-27 | ZL-145-01-1 | CTR PASSENGER COMPART FLOOR PANELS-INSTALL | FEAC | GR2 | 7 |  |  | 72 M |  |  | 50927 | 29185 | 2013-12-22 |  |  |  | 2019-12-22
Aircraft-27 | ZL-147-02-1 | MAIN GEAR WELL AND HYD COMPARTMENT - GVI | INSP | GR1 | 0.2 |  |  | 4 M | A-CHECK |  | 67139 | 37353 | 2018-08-28 |  |  |  | 2018-12-28
Aircraft-27 | ZL-147-03-1 | MAIN GEAR WELL AND HYD COMPARTMENT - GVI | INSP | GR1 | 1 | 24000 |  | 72 M |  |  | 50927 | 29185 | 2013-12-22 |  | 74927 |  | 2019-12-22
Aircraft-27 | ZL-151-01-1 | AFT CARGO COMPARTMENT - GVI | INSP | GR2 | 0.2 | 750 | 750 | 4 M | A-CHECK |  | 67139 | 37353 | 2018-08-28 |  | 67889 | 38103 | 2018-12-28
Aircraft-27 | ZL-151-02-5 | AFT CARGO COMPARTMENT,ZONES 151/152 - GVI | INSP | GR2 | 3 | 24000 |  | 72 M |  |  | 50927 | 29185 | 2013-12-22 |  | 74927 |  | 2019-12-22
Aircraft-27 | ZL-151-03-7 | AFT CARGO COMPARTMENT - GVI | INSP | GR2 | 4 |  |  | 144 M |  |  | 33456 | 20292 | 2008-11-12 |  |  |  | 2020-11-12
Aircraft-27 | ZL-153-01-1 | AFT CARGO COMPART FLOOR PANELS - REMOVE | ABAC | GR2 | 5 | 24000 |  | 72 M |  |  | 50927 | 29185 | 2013-12-22 |  | 74927 |  | 2019-12-22
Aircraft-27 | ZL-153-01-1 | AFT CARGO COMPARTMENT - GVI | INSP | GR2 | 4 | 24000 |  | 72 M |  |  | 50927 | 29185 | 2013-12-22 |  | 74927 |  | 2019-12-22
Aircraft-27 | ZL-153-01-1 | AFT CARGO COMPART FLOOR PANELS - INSTALL | FEAC | GR2 | 8 | 24000 |  | 72 M |  |  | 50927 | 29185 | 2013-12-22 |  | 74927 |  | 2019-12-22
Aircraft-27 | ZL-161-01-1 | BULK CARGO COMPARTMENT - GVI | INSP | GR2 | 0.2 | 750 |  | 4 M | A-CHECK |  | 67139 | 37353 | 2018-08-28 |  | 67889 |  | 2018-12-28
Aircraft-27 | ZL-161-02-1 | BULK CARGO COMPARTMENT - GVI | INSP | GR2 | 2 | 24000 |  | 72 M |  |  | 50927 | 29185 | 2013-12-22 |  | 74927 |  | 2019-12-22
Aircraft-27 | ZL-161-03-1 | BULK CARGO COMPARTMENT - GVI | INSP | GR2 | 1.5 |  |  | 144 M |  |  | 33456 | 20292 | 2008-11-12 |  |  |  | 2020-11-12
Aircraft-27 | ZL-163-01-2 | FLOOR PANELS FROM FR59 TO FR65 - REMOVE | ABAC | GR2 | 3 |  |  | 72 M |  |  | 50927 | 29185 | 2013-12-22 |  |  |  | 2019-12-22
Aircraft-27 | ZL-163-01-2 | BULK CARGO COMPART UNDERFLOOR BAY - GVI | INSP | GR2 | 1 |  |  | 72 M |  |  | 50927 | 29185 | 2013-12-22 |  |  |  | 2019-12-22
Aircraft-27 | ZL-163-01-2 | FLOOR PANELS FROM FR59 TO FR65 - INSTALL | FEAC | GR2 | 5 |  |  | 72 M |  |  | 50927 | 29185 | 2013-12-22 |  |  |  | 2019-12-22
Aircraft-27 | ZL-171-01-1 | AFT CABIN UNDERFLOOR COMPARTMENT - GVI | INSP | GR2 | 2.5 | 7500 |  | 24 M |  |  | 64469 | 36010 | 2017-11-30 |  | 71969 |  | 2019-11-30
Aircraft-27 | ZL-171-02-1 | AFT CABIN UNDERFLOOR, ZONES 171/172 - GVI | INSP | GR2 | 2 | 24000 |  | 72 M |  |  | 50927 | 29185 | 2013-12-22 |  | 74927 |  | 2019-12-22
Aircraft-27 | ZL-191-01-1 | AIR CONDITIONING COMPTARTMENT/FAIRINGS-GVI | INSP | GR2 | 1 |  |  | 24 M |  |  | 64469 | 36010 | 2017-11-30 |  |  |  | 2019-11-30
Aircraft-27 | ZL-191-01-1 | AIR CONDITIONING COMPTARTMENT/FAIRINGS-GVI | INSP | GR2 | 1 |  |  | 24 M |  |  | 64469 | 36010 | 2017-11-30 |  |  |  | 2019-11-30
Aircraft-27 | ZL-191-02-1 | AIR CONDITIONING COMPT,ZONES 191/192 - GVI | INSP | GR2 | 2 | 24000 |  | 72 M |  |  | 50927 | 29185 | 2013-12-22 |  | 74927 |  | 2019-12-22
Aircraft-27 | ZL-193-01-1 | OFFWING ESCAPE SLIDE STOWAGE AREA - GVI | INSP | GR2 | 0.5 |  |  | 72 M |  |  | 50927 | 29185 | 2013-12-22 |  |  |  | 2019-12-22
Aircraft-27 | ZL-193-01-1 | OFFWING ESCAPE SLIDE STOWAGE AREA - GVI | INSP | GR2 | 0.5 |  |  | 72 M |  |  | 50927 | 29185 | 2013-12-22 |  |  |  | 2019-12-22
Aircraft-27 | ZL-195-01-1 | HYDRAULICS COMPARTMENTS,ZONES 195/196 -GVI | INSP | GR1 | 1 |  |  | 24 M |  |  | 64469 | 36010 | 2017-11-30 |  |  |  | 2019-11-30
Aircraft-27 | ZL-197-01-3 | REAR FAIRINGS, ZONES 197/198 - GVI | INSP | GR2 | 1.5 |  |  | 72 M |  |  | 50927 | 29185 | 2013-12-22 |  |  |  | 2019-12-22
Aircraft-27 | ZL-200-02-1 | FUSELAGE STRUCT/UPPER HALF OF FUSELAGE-GVI | INSP | ESHS | 3 |  |  | 24 M |  |  | 64469 | 36010 | 2017-11-30 |  |  |  | 2019-11-30
Aircraft-27 | ZL-211-01-1 | FLIGHT COMPARTMENT SYST,ZONES 211/212 -GVI | INSP | GR2 | 3 |  |  | 48 M |  | C12.1 | 57812 | 32646 | 2015-12-04 |  |  |  | 2019-12-04
Aircraft-27 | ZL-211-02-1 | FLIGHT COMPARTMENT SYST,ZONES 211/212 -GVI | INSP | GR2 | 2.5 |  |  | 144 M |  |  | 33456 | 20292 | 2008-11-12 |  |  |  | 2020-11-12
Aircraft-27 | ZL-221-02-1 | LAVATORY A - REMOVE | ABAC | GR2 | 5 |  |  | 144 M |  |  | 33456 | 20292 | 2008-11-12 |  |  |  | 2020-11-12
Aircraft-27 | ZL-221-02-1 | FWD GALLEY G1 AND G2A - REMOVE | ABAC | GR2 | 11.5 |  |  | 144 M |  |  | 33456 | 20292 | 2008-11-12 |  |  |  | 2020-11-12
Aircraft-27 | ZL-221-02-1 | CABIN CREW SEAT AND CURTAIN - REMOVE | ABAC | GR2 | 1.5 |  |  | 144 M |  |  | 33456 | 20292 | 2008-11-12 |  |  |  | 2020-11-12
Aircraft-27 | ZL-221-02-1 | CABIN FLOOR PANELS FR12 TO 24 - REMOVE | ABAC | GR2 | 2 |  |  | 144 M |  |  | 33456 | 20292 | 2008-11-12 |  |  |  | 2020-11-12
Aircraft-27 | ZL-221-02-1 | FWD CABIN UTILITY AREA - GVI | INSP | GR2 | 5.5 |  |  | 144 M |  |  | 33456 | 20292 | 2008-11-12 |  |  |  | 2020-11-12
Aircraft-27 | ZL-221-02-1 | CABIN FLOOR PANELS - INSTALL | FEAC | GR2 | 11.5 |  |  | 144 M |  |  | 33456 | 20292 | 2008-11-12 |  |  |  | 2020-11-12
Aircraft-27 | ZL-221-02-1 | CABIN CREW SEAT AND CURTAIN - INSTALL | FEAC | GR2 | 2 |  |  | 144 M |  |  | 33456 | 20292 | 2008-11-12 |  |  |  | 2020-11-12
Aircraft-27 | ZL-221-02-1 | GALLEYS G1 AND G2A - INSTALL | FEAC | GR2 | 9 |  |  | 144 M |  |  | 33456 | 20292 | 2008-11-12 |  |  |  | 2020-11-12
Aircraft-27 | ZL-221-02-1 | LAVATORY A - INSTALL | FEAC | GR2 | 4.5 |  |  | 144 M |  |  | 33456 | 20292 | 2008-11-12 |  |  |  | 2020-11-12
Aircraft-27 | ZL-223-01-1 | LAVATORY 'A' - REMOVE | ABAC | GR2 | 4 |  |  | 144 M |  |  | 33456 | 20292 | 2008-11-12 |  |  |  | 2020-11-12
Aircraft-27 | ZL-223-01-1 | GALLEYS G1 AND G2A - REMOVE | ABAC | GR2 | 9 |  |  | 144 M |  |  | 33456 | 20292 | 2008-11-12 |  |  |  | 2020-11-12
Aircraft-27 | ZL-223-01-1 | FWD CABIN OVERHEAD COMPARTMENT - GVI | INSP | GR2 | 3 |  |  | 144 M |  |  | 33456 | 20292 | 2008-11-12 |  |  |  | 2020-11-12
Aircraft-27 | ZL-223-01-1 | GALLEYS G1 AND G2A - INSTALL | FEAC | GR2 | 10.5 |  |  | 144 M |  |  | 33456 | 20292 | 2008-11-12 |  |  |  | 2020-11-12
Aircraft-27 | ZL-223-01-1 | LAVATORY 'A' - INSTALL | FEAC | GR2 | 5.5 |  |  | 144 M |  |  | 33456 | 20292 | 2008-11-12 |  |  |  | 2020-11-12
Aircraft-27 | ZL-231-01-3 | FORWARD PASSENGER COMPARTMENT - GVI | INSP | GR2 | 7.5 |  |  | 144 M |  |  | 33456 | 20292 | 2008-11-12 |  |  |  | 2020-11-12
Aircraft-27 | ZL-233-01-1 | OVERHEAD STOWAGE COMPARTMENTS - REMOVE | ABAC | GR2 | 6.5 |  |  | 144 M |  |  | 33456 | 20292 | 2008-11-12 |  |  |  | 2020-11-12
Aircraft-27 | ZL-233-01-1 | FWD PAX CABIN OVERHEAD COMPARTMENTS - GVI | INSP | GR2 | 7 |  |  | 144 M |  |  | 33456 | 20292 | 2008-11-12 |  |  |  | 2020-11-12
Aircraft-27 | ZL-233-01-1 | OVERHEAD STOWAGE COMPARTMENTS - INSTALL | FEAC | GR2 | 14 |  |  | 144 M |  |  | 33456 | 20292 | 2008-11-12 |  |  |  | 2020-11-12
Aircraft-27 | ZL-241-01-3 | CENTER PASSENGER COMPARTMENT - GVI | INSP | GR2 | 4 |  |  | 144 M |  |  | 33456 | 20292 | 2008-11-12 |  |  |  | 2020-11-12
Aircraft-27 | ZL-243-01-1 | CENTER OVERHEAD STOWAGE COMPART - REMOVE | ABAC | GR2 | 6.5 |  |  | 144 M |  |  | 33456 | 20292 | 2008-11-12 |  |  |  | 2020-11-12
Aircraft-27 | ZL-243-01-1 | CENTER PAX OVERHEAD COMPARTMENT - GVI | INSP | GR2 | 3.5 |  |  | 144 M |  |  | 33456 | 20292 | 2008-11-12 |  |  |  | 2020-11-12
Aircraft-27 | ZL-243-01-1 | CENTER OVERHEAD STOWAGE COMPART - INSTALL | FEAC | GR2 | 8 |  |  | 144 M |  |  | 33456 | 20292 | 2008-11-12 |  |  |  | 2020-11-12
Aircraft-27 | ZL-251-01-3 | MAIN STRUCT/AFT PASSENGER COMPARTMENT -GVI | INSP | GR2 | 3.5 |  |  | 144 M |  |  | 33456 | 20292 | 2008-11-12 |  |  |  | 2020-11-12
Aircraft-27 | ZL-253-01-1 | AFT CABIN OVERHEAD STOWAGE COMPT - REMOVE | ABAC | GR2 | 4.5 |  |  | 144 M |  |  | 33456 | 20292 | 2008-11-12 |  |  |  | 2020-11-12
Aircraft-27 | ZL-253-01-1 | AFT CAB OVHD STOW. COMPT WIRING - REMOVE | ABAC | GR4 | 0.1 |  |  | 144 M |  |  | 33456 | 20292 | 2008-11-12 |  |  |  | 2020-11-12
Aircraft-27 | ZL-253-01-1 | AFT CABIN OVERHEAD COMPT LH/RH - GVI | INSP | GR2 | 4.5 |  |  | 144 M |  |  | 33456 | 20292 | 2008-11-12 |  |  |  | 2020-11-12
Aircraft-27 | ZL-253-01-1 | AFT CAB OVHD STOW. COMPT WIRING - INSTALL | FEAC | GR4 | 0.1 |  |  | 144 M |  |  | 33456 | 20292 | 2008-11-12 |  |  |  | 2020-11-12
Aircraft-27 | ZL-253-01-1 | AFT CABIN OVERHEAD STOWAGE COMPT - INSTALL | FEAC | GR2 | 12.5 |  |  | 144 M |  |  | 33456 | 20292 | 2008-11-12 |  |  |  | 2020-11-12
Aircraft-27 | ZL-261-02-1 | AFT CURTAIN/EMERG EQUIPMENT STOWAGE - RMV | ABAC | GR2 | 3 |  |  | 144 M |  |  | 33456 | 20292 | 2008-11-12 |  |  |  | 2020-11-12
Aircraft-27 | ZL-261-02-1 | LAVATORIES D/E AND GALLEY G5 - REMOVE | ABAC | GR2 | 14 |  |  | 144 M |  |  | 33456 | 20292 | 2008-11-12 |  |  |  | 2020-11-12
Aircraft-27 | ZL-261-02-1 | LAVATORIES D/E/GALLEY G5 WIRING - REMOVE | ABAC | GR4 | 0.1 |  |  | 144 M |  |  | 33456 | 20292 | 2008-11-12 |  |  |  | 2020-11-12
Aircraft-27 | ZL-261-02-1 | AFT CABIN UTILITY AREA FLOOR PANELS - RMV | ABAC | GR2 | 6.5 |  |  | 144 M |  |  | 33456 | 20292 | 2008-11-12 |  |  |  | 2020-11-12
Aircraft-27 | ZL-261-02-1 | AFT CABIN UTILITY AREA - GVI | INSP | GR2 | 4.5 |  |  | 144 M |  |  | 33456 | 20292 | 2008-11-12 |  |  |  | 2020-11-12
Aircraft-27 | ZL-261-02-1 | AFT CABIN UTILITY AREA FLOOR PANELS - INST | FEAC | GR2 | 5 |  |  | 144 M |  |  | 33456 | 20292 | 2008-11-12 |  |  |  | 2020-11-12
Aircraft-27 | ZL-261-02-1 | LAVATORIES D/E/GALLEY G5 WIRING - INSTALL | FEAC | GR4 | 0.1 |  |  | 144 M |  |  | 33456 | 20292 | 2008-11-12 |  |  |  | 2020-11-12
Aircraft-27 | ZL-261-02-1 | LAVATORIES D/E AND GALLEY G5 - INSTALL | FEAC | GR2 | 10 |  |  | 144 M |  |  | 33456 | 20292 | 2008-11-12 |  |  |  | 2020-11-12
Aircraft-27 | ZL-261-02-1 | AFT CURTAIN/EMERGENCY EQUIPMENT - INSTALL | FEAC | GR2 | 2.5 |  |  | 144 M |  |  | 33456 | 20292 | 2008-11-12 |  |  |  | 2020-11-12
Aircraft-27 | ZL-263-01-1 | AFT GALLEY - REMOVE | ABAC | GR2 | 13 |  |  | 144 M |  |  | 33456 | 20292 | 2008-11-12 |  |  |  | 2020-11-12
Aircraft-27 | ZL-263-01-1 | LAVATORIES D AND E - REMOVE | ABAC | GR2 | 8 |  |  | 144 M |  |  | 33456 | 20292 | 2008-11-12 |  |  |  | 2020-11-12
Aircraft-27 | ZL-263-01-1 | AFT GALLEY WIRING - REMOVE | ABAC | GR4 | 0.1 |  |  | 144 M |  |  | 33456 | 20292 | 2008-11-12 |  |  |  | 2020-11-12
Aircraft-27 | ZL-263-01-1 | LAVATORIES D AND E WIRING - REMOVE | ABAC | GR4 | 0.1 |  |  | 144 M |  |  | 33456 | 20292 | 2008-11-12 |  |  |  | 2020-11-12
Aircraft-27 | ZL-263-01-1 | AFT CABIN OVERHEAD COMPARTMENT - GVI | INSP | GR2 | 4.5 |  |  | 144 M |  |  | 33456 | 20292 | 2008-11-12 |  |  |  | 2020-11-12
Aircraft-27 | ZL-263-01-1 | LAVATORIES D AND E - INSTALL | FEAC | GR2 | 8.5 |  |  | 144 M |  |  | 33456 | 20292 | 2008-11-12 |  |  |  | 2020-11-12
Aircraft-27 | ZL-263-01-1 | AFT GALLEY - INSTALL | FEAC | GR2 | 11.5 |  |  | 144 M |  |  | 33456 | 20292 | 2008-11-12 |  |  |  | 2020-11-12
Aircraft-27 | ZL-263-01-1 | LAVATORIES D AND E WIRING - INSTALL | FEAC | GR4 | 0.1 |  |  | 144 M |  |  | 33456 | 20292 | 2008-11-12 |  |  |  | 2020-11-12
Aircraft-27 | ZL-263-01-1 | AFT GALLEY WIRING - INSTALL | FEAC | GR4 | 0.1 |  |  | 144 M |  |  | 33456 | 20292 | 2008-11-12 |  |  |  | 2020-11-12
Aircraft-27 | ZL-300-02-1 | STABILIZERS AND CONE/REAR FUSELAGE - GVI | INSP | GR1 | 1.5 | 7500 |  | 24 M |  |  | 64469 | 36010 | 2017-11-30 |  | 71969 |  | 2019-11-30
Aircraft-27 | ZL-311-01-1 | AFT FUSELAGE TAIL,SECTION 311/312 - GVI | INSP | GR1 | 1.5 |  |  | 24 M |  |  | 64469 | 36010 | 2017-11-30 |  |  |  | 2019-11-30
Aircraft-27 | ZL-313-01-1 | APU AIR INTAKE AREA, ZONES 313/314 - GVI | INSP | GR1 | 1 |  |  | 24 M |  |  | 64469 | 36010 | 2017-11-30 |  |  |  | 2019-11-30
Aircraft-27 | ZL-315-01-2 | TAIL CONE / APU COMPARTMENT - GVI | INSP | GR1 | 0.5 |  |  | 24 M |  |  | 64469 | 36010 | 2017-11-30 |  |  |  | 2019-11-30
Aircraft-27 | ZL-317-01-1 | TAIL CONE/APU EXHAUST AREA - GVI | INSP | GR1 | 0.5 |  |  | 24 M |  |  | 64469 | 36010 | 2017-11-30 |  |  |  | 2019-11-30
Aircraft-27 | ZL-321-01-1 | DORSAL FIN - GVI | INSP | GR1 | 0.5 |  |  | 144 M |  |  | 33456 | 20292 | 2008-11-12 |  |  |  | 2020-11-12
Aircraft-27 | ZL-322-01-1 | VERTICAL STABILIZER LEADING EDGE - GVI | INSP | GR1 | 0.5 |  |  | 144 M |  |  | 33456 | 20292 | 2008-11-12 |  |  |  | 2020-11-12
Aircraft-27 | ZL-323-01-1 | VERTICAL STABILIZER SPAR BOX - GVI | INSP | GR1 | 1 |  |  | 144 M |  |  | 33456 | 20292 | 2008-11-12 |  |  |  | 2020-11-12
Aircraft-27 | ZL-324-01-1 | VERTICAL STABILIZER TIP - GVI | INSP | GR1 | 0.5 |  |  | 144 M |  |  | 33456 | 20292 | 2008-11-12 |  |  |  | 2020-11-12
Aircraft-27 | ZL-325-01-1 | VERTICAL STABILIZER TRAILING EDGE - GVI | INSP | GR1 | 1 |  |  | 24 M |  |  | 64469 | 36010 | 2017-11-30 |  |  |  | 2019-11-30
Aircraft-27 | ZL-325-02-1 | TRAILING EDGE/VERTICAL STABILIZER - GVI | INSP | GR1 | 1 |  |  | 72 M |  |  | 50927 | 29185 | 2013-12-22 |  |  |  | 2019-12-22
Aircraft-27 | ZL-326-01-1 | RUDDER - GENERAL VISUAL INSPECTION | INSP | GR1 | 1 |  |  | 72 M |  |  | 50927 | 29185 | 2013-12-22 |  |  |  | 2019-12-22
Aircraft-27 | ZL-326-02-1 | RUDDER - GENERAL VISUAL INSPECTION | INSP | GR1 | 1.5 |  |  | 144 M |  |  | 33456 | 20292 | 2008-11-12 |  |  |  | 2020-11-12
Aircraft-27 | ZL-331-01-1 | LEFT THS LEADING EDGE - GVI | INSP | GR1 | 1 |  |  | 72 M |  |  | 50927 | 29185 | 2013-12-22 |  |  |  | 2019-12-22
Aircraft-27 | ZL-331-01-1 | RIGHT THS LEADING EDGE - GVI | INSP | GR1 | 1 |  |  | 72 M |  |  | 50927 | 29185 | 2013-12-22 |  |  |  | 2019-12-22
Aircraft-27 | ZL-332-01-1 | LEFT HORIZONTAL STABILIZER TIP - GVI | INSP | GR1 | 1 |  |  | 144 M |  |  | 33456 | 20292 | 2008-11-12 |  |  |  | 2020-11-12
Aircraft-27 | ZL-332-01-1 | RIGHT HORIZONTAL STABILIZER TIP - GVI | INSP | GR1 | 1 |  |  | 144 M |  |  | 33456 | 20292 | 2008-11-12 |  |  |  | 2020-11-12
Aircraft-27 | ZL-333-01-1 | LEFT THS SPAR BOX SYSTEM - GVI | INSP | GR1 | 1.5 |  |  | 144 M |  |  | 33456 | 20292 | 2008-11-12 |  |  |  | 2020-11-12
Aircraft-27 | ZL-333-01-1 | RIGHT THS SPAR BOX SYSTEM - GVI | INSP | GR1 | 1.5 |  |  | 144 M |  |  | 33456 | 20292 | 2008-11-12 |  |  |  | 2020-11-12
Aircraft-27 | ZL-334-01-1 | LEFT THS TRAILING EDGE - GVI | INSP | GR1 | 1 |  |  | 24 M |  |  | 64469 | 36010 | 2017-11-30 |  |  |  | 2019-11-30
Aircraft-27 | ZL-334-01-1 | RIGHT THS TRAILING EDGE - GVI | INSP | GR1 | 1 |  |  | 24 M |  |  | 64469 | 36010 | 2017-11-30 |  |  |  | 2019-11-30
Aircraft-27 | ZL-334-02-1 | LEFT THS TRAILING EDGE - GVI | INSP | GR1 | 0.5 |  |  | 72 M |  |  | 50927 | 29185 | 2013-12-22 |  |  |  | 2019-12-22
Aircraft-27 | ZL-334-02-1 | RIGHT THS TRAILING EDGE - GVI | INSP | GR1 | 0.5 |  |  | 72 M |  |  | 50927 | 29185 | 2013-12-22 |  |  |  | 2019-12-22
Aircraft-27 | ZL-335-01-1 | LEFT ELEVATOR - GENERAL VISUAL INSPECTION | INSP | GR1 | 1 |  |  | 72 M |  |  | 50927 | 29185 | 2013-12-22 |  |  |  | 2019-12-22
Aircraft-27 | ZL-335-01-1 | RIGHT ELEVATOR - GENERAL VISUAL INSPECTION | INSP | GR1 | 1 |  |  | 72 M |  |  | 50927 | 29185 | 2013-12-22 |  |  |  | 2019-12-22
Aircraft-27 | ZL-400-02-1 | LEFT POWER PLANT NACELL AND PYLON - GVI | INSP | GR1 | 0.2 |  |  | 4 M | A-CHECK |  | 67139 | 37353 | 2018-08-28 |  |  |  | 2018-12-28
Aircraft-27 | ZL-400-02-1 | RIGHT POWER PLANT NACELL AND PYLON - GVI | INSP | GR1 | 0.2 |  |  | 4 M | A-CHECK |  | 67139 | 37353 | 2018-08-28 |  |  |  | 2018-12-28
Aircraft-27 | ZL-411-01-1 | UPPER FORWARD PYLON # 1 - GVI | INSP | GR1 | 0.5 |  |  | 20 M | A-CHECK |  | 67139 | 37353 | 2018-08-28 |  |  |  | 2020-04-28
Aircraft-27 | ZL-411-01-1 | UPPER FORWARD PYLON # 2 - GVI | INSP | GR1 | 0.5 |  |  | 20 M | A-CHECK |  | 67139 | 37353 | 2018-08-28 |  |  |  | 2020-04-28
Aircraft-27 | ZL-415-01-1 | LOWER FORWARD PYLON # 1 - GVI | INSP | GR1 | 0.5 |  |  | 20 M | A-CHECK |  | 64469 | 36010 | 2017-11-30 |  |  |  | 2019-07-30
Aircraft-27 | ZL-415-01-1 | LOWER FORWARD PYLON # 2 - GVI | INSP | GR1 | 0.5 |  |  | 20 M | A-CHECK |  | 64469 | 36010 | 2017-11-30 |  |  |  | 2019-07-30
Aircraft-27 | ZL-433-01-1 | ENGINE 1/ AIR INTAKE COWL SYSTEM - GVI | INSP | GR1 | 0.5 | 24000 |  | 72 M |  |  | 50927 | 29185 | 2013-12-22 |  | 74927 |  | 2019-12-22
Aircraft-27 | ZL-433-01-1 | ENGINE 2/ AIR INTAKE COWL SYSTEM - GVI | INSP | GR1 | 0.5 | 24000 |  | 72 M |  |  | 50927 | 29185 | 2013-12-22 |  | 74927 |  | 2019-12-22
Aircraft-27 | ZL-435-01-1 | ENG 1/FAN AND ACCESSORY GEARBOX - GVI | INSP | GR1 | 0.2 |  |  | 400 D | A-CHECK |  | 64469 | 36010 | 2017-11-30 |  |  |  | 2019-01-04
Aircraft-27 | ZL-435-01-1 | ENG 2/FAN AND ACCESSORY GEARBOX - GVI | INSP | GR1 | 0.2 |  |  | 400 D | A-CHECK |  | 64469 | 36010 | 2017-11-30 |  |  |  | 2019-01-04
Aircraft-27 | ZL-437-01-1 | ENGINE 1/FAN COWL, ZONES 437/438 - GVI | INSP | GR1 | 0.2 |  |  | 16 M | A-CHECK |  | 65814 | 36696 | 2018-04-21 |  |  |  | 2019-08-21
Aircraft-27 | ZL-437-01-1 | ENGINE 2/FAN COWL, ZONES 447/448 - GVI | INSP | GR1 | 0.2 |  |  | 16 M | A-CHECK |  | 65814 | 36696 | 2018-04-21 |  |  |  | 2019-08-21
Aircraft-27 | ZL-451-01-1 | ENG1/LEFT THRUST REVERSER COWL - GVI | INSP | GR1 | 0.5 |  |  | 16 M | A-CHECK |  | 65814 | 36696 | 2018-04-21 |  |  |  | 2019-08-21
Aircraft-27 | ZL-451-01-1 | ENG1/RIGHT THRUST REVERSER COWL - GVI | INSP | GR1 | 0.5 |  |  | 16 M | A-CHECK | C1.2 | 64469 | 36010 | 2017-11-30 |  |  |  | 2019-03-30
Aircraft-27 | ZL-451-01-1 | ENG2/LEFT THRUST REVERSER COWL - GVI | INSP | GR1 | 0.5 |  |  | 16 M | A-CHECK |  | 65814 | 36696 | 2018-04-21 |  |  |  | 2019-08-21
Aircraft-27 | ZL-451-01-1 | ENG2/RIGHT THRUST REVERSER COWL - GVI | INSP | GR1 | 0.5 |  |  | 16 M | A-CHECK |  | 66499 | 37033 | 2018-06-27 |  |  |  | 2019-10-27
Aircraft-27 | ZL-453-01-1 | ENG 1/ HOT SECTION/ ZONES 453-454 - GVI | INSP | GR1 | 0.2 |  |  | 16 M | A-CHECK |  | 64469 | 36010 | 2017-11-30 |  |  |  | 2019-03-30
Aircraft-27 | ZL-453-01-1 | ENG 2/ HOT SECTION/ ZONES 463-464 - GVI | INSP | GR1 | 0.2 |  |  | 16 M | A-CHECK |  | 65182 | 36369 | 2018-02-12 |  |  |  | 2019-06-12
Aircraft-27 | ZL-471-01-1 | PYLON 1 LEADING EDGE/LOWER FAIRING - GVI | INSP | GR1 | 1.5 |  |  | 24 M |  |  | 64469 | 36010 | 2017-11-30 |  |  |  | 2019-11-30
Aircraft-27 | ZL-471-01-1 | PYLON 2 LEADING EDGE/LOWER FAIRING - GVI | INSP | GR1 | 1.5 |  |  | 24 M |  |  | 64469 | 36010 | 2017-11-30 |  |  |  | 2019-11-30
Aircraft-27 | ZL-500-02-1 | LEFT WING LOWER SURFACE - GVI | INSP | GR1 | 2.5 | 7500 |  | 24 M |  |  | 64469 | 36010 | 2017-11-30 |  | 71969 |  | 2019-11-30
Aircraft-27 | ZL-500-02-1 | RIGHT WING LOWER SURFACE - GVI | INSP | GR1 | 2.5 | 7500 |  | 24 M |  |  | 64469 | 36010 | 2017-11-30 |  | 71969 |  | 2019-11-30
Aircraft-27 | ZL-500-03-1 | LEFT WING UPPER SURFACE - GVI | INSP | GR1 | 1.5 |  |  | 48 M |  | C12.1 | 57812 | 32646 | 2015-12-04 |  |  |  | 2019-12-04
Aircraft-27 | ZL-500-03-1 | RIGHT WING UPPER SURFACE - GVI | INSP | GR1 | 1.5 |  |  | 48 M |  | C12.1 | 57812 | 32646 | 2015-12-04 |  |  |  | 2019-12-04
Aircraft-27 | ZL-521-01-1 | LEFT WING, INB FIXED LEADING EDGE - GVI | INSP | GR1 | 1 |  |  | 24 M |  |  | 64469 | 36010 | 2017-11-30 |  |  |  | 2019-11-30
Aircraft-27 | ZL-521-01-1 | RIGHT WING, INB FIXED LEADING EDGE - GVI | INSP | GR1 | 1 |  |  | 24 M |  |  | 64469 | 36010 | 2017-11-30 |  |  |  | 2019-11-30
Aircraft-27 | ZL-522-01-1 | LEFT WING OUT FIXED LEADING EDGE - GVI | INSP | GR1 | 1.5 |  |  | 24 M |  |  | 64469 | 36010 | 2017-11-30 |  |  |  | 2019-11-30
Aircraft-27 | ZL-522-01-1 | RIGHT WING OUT FIXED LEADING EDGE - GVI | INSP | GR1 | 1.5 |  |  | 24 M |  |  | 64469 | 36010 | 2017-11-30 |  |  |  | 2019-11-30
Aircraft-27 | ZL-531-01-1 | LEFT FLAP TRACK 2 AND FAIRING - GVI | INSP | GR1 | 0.5 |  |  | 24 M |  |  | 64469 | 36010 | 2017-11-30 |  |  |  | 2019-11-30
Aircraft-27 | ZL-531-01-1 | RIGHT FLAP TRACK 2 AND FAIRING - GVI | INSP | GR1 | 0.5 |  |  | 24 M |  |  | 64469 | 36010 | 2017-11-30 |  |  |  | 2019-11-30
Aircraft-27 | ZL-531-02-1 | LEFT FLAP TRACK 2 AND FAIRING - GVI | INSP | GR1 | 0.5 |  |  | 72 M |  |  | 50927 | 29185 | 2013-12-22 |  |  |  | 2019-12-22
Aircraft-27 | ZL-531-02-1 | RIGHT FLAP TRACK 2 AND FAIRING - GVI | INSP | GR1 | 0.5 |  |  | 72 M |  |  | 50927 | 29185 | 2013-12-22 |  |  |  | 2019-12-22
Aircraft-27 | ZL-532-01-1 | LEFT FLAP TRACK 3 AND FAIRING - GVI | INSP | GR1 | 0.5 |  |  | 24 M |  |  | 64469 | 36010 | 2017-11-30 |  |  |  | 2019-11-30
Aircraft-27 | ZL-532-01-1 | RIGHT FLAP TRACK 3 AND FAIRING - GVI | INSP | GR1 | 0.5 |  |  | 24 M |  |  | 64469 | 36010 | 2017-11-30 |  |  |  | 2019-11-30
Aircraft-27 | ZL-532-02-1 | LEFT FLAP TRACK 3 AND FAIRING - GVI | INSP | GR1 | 0.5 |  |  | 72 M |  |  | 50927 | 29185 | 2013-12-22 |  |  |  | 2019-12-22
Aircraft-27 | ZL-532-02-1 | RIGHT FLAP TRACK 3 AND FAIRING - GVI | INSP | GR1 | 0.5 |  |  | 72 M |  |  | 50927 | 29185 | 2013-12-22 |  |  |  | 2019-12-22
Aircraft-27 | ZL-533-01-1 | LEFT FLAP TRACK 4 AND FAIRING - GVI | INSP | GR1 | 0.5 |  |  | 24 M |  |  | 64469 | 36010 | 2017-11-30 |  |  |  | 2019-11-30
Aircraft-27 | ZL-533-01-1 | RIGHT FLAP TRACK 4 AND FAIRING - GVI | INSP | GR1 | 0.5 |  |  | 24 M |  |  | 64469 | 36010 | 2017-11-30 |  |  |  | 2019-11-30
Aircraft-27 | ZL-533-02-1 | LEFT FLAP TRACK 4 AND FAIRING - GVI | INSP | GR1 | 0.5 |  |  | 72 M |  |  | 50927 | 29185 | 2013-12-22 |  |  |  | 2019-12-22
Aircraft-27 | ZL-533-02-1 | RIGHT FLAP TRACK 4 AND FAIRING - GVI | INSP | GR1 | 0.5 |  |  | 72 M |  |  | 50927 | 29185 | 2013-12-22 |  |  |  | 2019-12-22
Aircraft-27 | ZL-534-01-2 | LEFT WING TIP - GENERAL VISUAL INSPECTION | INSP | GR1 | 0.5 |  |  | 72 M |  |  | 50927 | 29185 | 2013-12-22 |  |  |  | 2019-12-22
Aircraft-27 | ZL-534-01-2 | RIGHT WING TIP - GENERAL VISUAL INSPECTION | INSP | GR1 | 0.5 |  |  | 72 M |  |  | 50927 | 29185 | 2013-12-22 |  |  |  | 2019-12-22
Aircraft-27 | ZL-540-01-1 | LEFT WING FUEL TANK - GVI | INSP | GR1 | 1.5 |  |  | 72 M |  |  | 50927 | 29185 | 2013-12-22 |  |  |  | 2019-12-22
Aircraft-27 | ZL-540-01-1 | RIGHT WING FUEL TANK - GVI | INSP | GR1 | 1.5 |  |  | 72 M |  |  | 50927 | 29185 | 2013-12-22 |  |  |  | 2019-12-22
Aircraft-27 | ZL-540-02-2 | LEFT WING FUEL TANK - GVI | INSP | GR1 | 2.5 |  |  | 144 M |  |  | 33456 | 20292 | 2008-11-12 |  |  |  | 2020-11-12
Aircraft-27 | ZL-540-02-2 | RIGHT WING FUEL TANK - GVI | INSP | GR1 | 2.5 |  |  | 144 M |  |  | 33456 | 20292 | 2008-11-12 |  |  |  | 2020-11-12
Aircraft-27 | ZL-550-01-1 | LEFT WING VENT SURGE TANK - GVI | INSP | GR1 | 0.5 |  |  | 144 M |  |  | 33456 | 20292 | 2008-11-12 |  |  |  | 2020-11-12
Aircraft-27 | ZL-550-01-1 | RIGHT WING VENT SURGE TANK - GVI | INSP | GR1 | 0.5 |  |  | 144 M |  |  | 33456 | 20292 | 2008-11-12 |  |  |  | 2020-11-12
Aircraft-27 | ZL-560-01-1 | LEFT WING OUTBOARD DRY BAY - GVI | INSP | GR1 | 0.5 |  |  | 144 M |  |  | 33456 | 20292 | 2008-11-12 |  |  |  | 2020-11-12
Aircraft-27 | ZL-560-01-1 | RIGHT WING OUTBOARD DRY BAY - GVI | INSP | GR1 | 0.5 |  |  | 144 M |  |  | 33456 | 20292 | 2008-11-12 |  |  |  | 2020-11-12
Aircraft-27 | ZL-571-02-1 | LEFT MAIN LANDING GEAR BAY - GVI | INSP | GR1 | 0.5 |  |  | 48 M |  | C12.1 | 57812 | 32646 | 2015-12-04 |  |  |  | 2019-12-04
Aircraft-27 | ZL-571-02-1 | RIGHT MAIN LANDING GEAR BAY - GVI | INSP | GR1 | 0.5 |  |  | 48 M |  | C12.1 | 57812 | 32646 | 2015-12-04 |  |  |  | 2019-12-04
Aircraft-27 | ZL-572-01-1 | LEFT OUTER WING SHROUD BOX - GVI | INSP | GR1 | 0.5 |  |  | 48 M |  | C12.1 | 57812 | 32646 | 2015-12-04 |  |  |  | 2019-12-04
Aircraft-27 | ZL-572-01-1 | RIGHT OUTER WING SHROUD BOX - GVI | INSP | GR1 | 0.5 |  |  | 48 M |  | C12.1 | 57812 | 32646 | 2015-12-04 |  |  |  | 2019-12-04
Aircraft-27 | ZL-573-01-1 | LEFT WING, INB FIXED TRAILING EDGE - GVI | INSP | GR1 | 0.5 |  |  | 24 M |  |  | 64469 | 36010 | 2017-11-30 |  |  |  | 2019-11-30
Aircraft-27 | ZL-573-01-1 | RIGHT WING, INB FIXED TRAILING EDGE - GVI | INSP | GR1 | 0.5 |  |  | 24 M |  |  | 64469 | 36010 | 2017-11-30 |  |  |  | 2019-11-30
Aircraft-27 | ZL-574-01-1 | LEFT OUTER WING FALSE SPAR BOX - GVI | INSP | GR1 | 0.5 |  |  | 24 M |  |  | 64469 | 36010 | 2017-11-30 |  |  |  | 2019-11-30
Aircraft-27 | ZL-574-01-1 | RIGHT OUTER WING FALSE SPARBOX - GVI | INSP | GR1 | 0.5 |  |  | 24 M |  |  | 64469 | 36010 | 2017-11-30 |  |  |  | 2019-11-30
Aircraft-27 | ZL-575-01-1 | LEFT WING OUT FIXED TRAILING EDGE - GVI | INSP | GR1 | 1.5 |  |  | 24 M |  |  | 64469 | 36010 | 2017-11-30 |  |  |  | 2019-11-30
Aircraft-27 | ZL-575-01-1 | RIGHT WING OUT FIXED TRAILING EDGE - GVI | INSP | GR1 | 1.5 |  |  | 24 M |  |  | 64469 | 36010 | 2017-11-30 |  |  |  | 2019-11-30
Aircraft-27 | ZL-590-01-1 | LEFT WING/AILERONS SYSTEM - GVI | INSP | GR1 | 0.5 |  |  | 48 M |  | C12.1 | 57812 | 32646 | 2015-12-04 |  |  |  | 2019-12-04
Aircraft-27 | ZL-590-01-1 | RIGHT WING/AILERONS SYSTEM - GVI | INSP | GR1 | 0.5 |  |  | 48 M |  | C12.1 | 57812 | 32646 | 2015-12-04 |  |  |  | 2019-12-04
Aircraft-27 | ZL-711-01-1 | NOSE GEAR AND NOSE GEAR DOORS - GVI | INSP | GR1 | 0.2 |  |  | 4 M | A-CHECK |  | 67139 | 37353 | 2018-08-28 |  |  |  | 2018-12-28
Aircraft-27 | ZL-731-01-1 | LEFT MAIN LANDING GEAR - GVI | INSP | GR1 | 0.2 |  |  | 4 M | A-CHECK |  | 67139 | 37353 | 2018-08-28 |  |  |  | 2018-12-28
Aircraft-27 | ZL-731-01-1 | RIGHT MAIN LANDING GEAR - GVI | INSP | GR1 | 0.2 |  |  | 4 M | A-CHECK |  | 67139 | 37353 | 2018-08-28 |  |  |  | 2018-12-28
Aircraft-27 | ZL-732-01-1 | LEFT MLG CYLINDER DOOR - GVI | INSP | GR1 | 0.2 |  |  | 4 M | A-CHECK |  | 67139 | 37353 | 2018-08-28 |  |  |  | 2018-12-28
Aircraft-27 | ZL-732-01-1 | RIGHT MLG CYLINDER DOOR - GVI | INSP | GR1 | 0.2 |  |  | 4 M | A-CHECK |  | 67139 | 37353 | 2018-08-28 |  |  |  | 2018-12-28
Aircraft-27 | ZL-733-01-1 | LEFT MLG SECONDARY DOOR - GVI | INSP | GR1 | 0.2 |  |  | 4 M | A-CHECK |  | 67139 | 37353 | 2018-08-28 |  |  |  | 2018-12-28
Aircraft-27 | ZL-733-01-1 | RIGHT MLG SECONDARY DOOR - GVI | INSP | GR1 | 0.2 |  |  | 4 M | A-CHECK |  | 67139 | 37353 | 2018-08-28 |  |  |  | 2018-12-28
Aircraft-27 | ZL-734-01-1 | LEFT MLG MAIN DOOR - GVI | INSP | GR1 | 0.2 |  |  | 4 M | A-CHECK |  | 67139 | 37353 | 2018-08-28 |  |  |  | 2018-12-28
Aircraft-27 | ZL-734-01-1 | RIGHT MLG MAIN DOOR - GVI | INSP | GR1 | 0.2 |  |  | 4 M | A-CHECK |  | 67139 | 37353 | 2018-08-28 |  |  |  | 2018-12-28
Aircraft-27 | ZL-811-01-1 | FWD AVIONICS COMPARTMENT DOOR - GVI | INSP | GR2 | 0.5 |  |  | 24 M |  |  | 64469 | 36010 | 2017-11-30 |  |  |  | 2019-11-30
Aircraft-27 | ZL-811-02-1 | FWD AVIONICS COMPARTMENT DOOR - GVI | INSP | GR2 | 0.5 |  |  | 144 M |  |  | 33456 | 20292 | 2008-11-12 |  |  |  | 2020-11-12
Aircraft-27 | ZL-812-01-1 | LATERAL AVIONICS COMPARTMENT DOOR - GVI | INSP | GR2 | 0.5 |  |  | 24 M |  |  | 64469 | 36010 | 2017-11-30 |  |  |  | 2019-11-30
Aircraft-27 | ZL-812-01-1 | LATERAL AVIONICS COMPARTMENT DOOR - GVI | INSP | GR2 | 0.5 |  |  | 24 M |  |  | 64469 | 36010 | 2017-11-30 |  |  |  | 2019-11-30
Aircraft-27 | ZL-812-02-1 | LATERAL AVIONICS COMPARTMENT DOOR - GVI | INSP | GR2 | 0.5 |  |  | 144 M |  |  | 33456 | 20292 | 2008-11-12 |  |  |  | 2020-11-12
Aircraft-27 | ZL-812-02-1 | LATERAL AVIONICS COMPARTMENT DOOR - GVI | INSP | GR2 | 0.5 |  |  | 144 M |  |  | 33456 | 20292 | 2008-11-12 |  |  |  | 2020-11-12
Aircraft-27 | ZL-824-01-1 | REAR AVIONICS COMPARTMENT DOOR - GVI | INSP | GR2 | 0.5 |  |  | 24 M |  |  | 64469 | 36010 | 2017-11-30 |  |  |  | 2019-11-30
Aircraft-27 | ZL-824-02-1 | REAR AVIONICS COMPARTMENT DOOR - GVI | INSP | GR2 | 0.5 |  |  | 144 M |  |  | 33456 | 20292 | 2008-11-12 |  |  |  | 2020-11-12
Aircraft-27 | ZL-825-01-1 | FWD CARGO COMPARTMENT DOOR - GVI | INSP | GR2 | 0.2 |  |  | 4 M | A-CHECK |  | 67139 | 37353 | 2018-08-28 |  |  |  | 2018-12-28
Aircraft-27 | ZL-825-02-1 | FWD CARGO COMPARTMENT DOOR - GVI | INSP | GR2 | 1 |  |  | 144 M |  |  | 33456 | 20292 | 2008-11-12 |  |  |  | 2020-11-12
Aircraft-27 | ZL-826-01-2 | AFT CARGO COMPARTMENT DOOR - GVI | INSP | GR2 | 0.2 |  |  | 4 M | A-CHECK |  | 67139 | 37353 | 2018-08-28 |  |  |  | 2018-12-28
Aircraft-27 | ZL-826-02-2 | AFT CARGO COMPARTMENT DOOR - GVI | INSP | GR2 | 1 |  |  | 144 M |  |  | 33456 | 20292 | 2008-11-12 |  |  |  | 2020-11-12
Aircraft-27 | ZL-831-01-1 | LEFT FWD PAX/CREW DOOR AND DOORSTOPS - GVI | INSP | GR2 | 0.2 |  |  | 4 M | A-CHECK |  | 67139 | 37353 | 2018-08-28 |  |  |  | 2018-12-28
Aircraft-27 | ZL-831-01-1 | LEFT AFT PAX/CREW DOOR AND DOOR STOPS -GVI | INSP | GR2 | 0.2 |  |  | 4 M | A-CHECK |  | 67139 | 37353 | 2018-08-28 |  |  |  | 2018-12-28
Aircraft-27 | ZL-831-01-1 | RIGHT FWD PAX/CREW DOOR AND DOOR STOPS-GVI | INSP | GR2 | 0.2 |  |  | 4 M | A-CHECK |  | 67139 | 37353 | 2018-08-28 |  |  |  | 2018-12-28
Aircraft-27 | ZL-831-01-1 | RIGHT AFT PAX/CREW DOOR AND DOOR STOPS-GVI | INSP | GR2 | 0.2 |  |  | 4 M | A-CHECK |  | 67139 | 37353 | 2018-08-28 |  |  |  | 2018-12-28
Aircraft-27 | ZL-831-02-1 | LEFT FWD PASSENGER/CREW DOOR - GVI | INSP | GR2 | 0.5 |  |  | 144 M |  |  | 33456 | 20292 | 2008-11-12 |  |  |  | 2020-11-12
Aircraft-27 | ZL-831-02-1 | LEFT AFT PASSENGER/CREW DOOR - GVI | INSP | GR2 | 0.5 |  |  | 144 M |  |  | 33456 | 20292 | 2008-11-12 |  |  |  | 2020-11-12
Aircraft-27 | ZL-831-02-1 | RIGHT FWD PASSENGER/CREW DOOR - GVI | INSP | GR2 | 0.5 |  |  | 144 M |  |  | 33456 | 20292 | 2008-11-12 |  |  |  | 2020-11-12
Aircraft-27 | ZL-831-02-1 | RIGHT AFT PASSENGER/CREW DOOR - GVI | INSP | GR2 | 0.5 |  |  | 144 M |  |  | 33456 | 20292 | 2008-11-12 |  |  |  | 2020-11-12
Aircraft-27 | ZL-834-05-1 | LEFT PAX COMPARTMENT EMERGENCY EXIT - GVI | INSP | GR2 | 0.5 |  |  | 48 M |  | C12.1 | 57812 | 32646 | 2015-12-04 |  |  |  | 2019-12-04
Aircraft-27 | ZL-834-05-1 | RIGHT PAX COMPARTMENT EMERGENCY EXIT - GVI | INSP | GR2 | 0.5 |  |  | 48 M |  | C12.1 | 57812 | 32646 | 2015-12-04 |  |  |  | 2019-12-04
Aircraft-27 | ZL-834-06-1 | LEFT PAX COMPARTMENT EMERGENCY EXIT - GVI | INSP | GR2 | 0.5 |  |  | 72 M |  |  | 50927 | 29185 | 2013-12-22 |  |  |  | 2019-12-22
Aircraft-27 | ZL-834-06-1 | RIGHT PAX COMPARTMENT EMERGENCY EXIT - GVI | INSP | GR2 | 0.5 |  |  | 72 M |  |  | 50927 | 29185 | 2013-12-22 |  |  |  | 2019-12-22
Aircraft-27 | 202800-TP-1 | ELECTRICAL ROUTING SYST/BONDING LEADS - DI | INSP | GR1 | 2.5 |  |  | 24 M |  |  | 64469 | 36010 | 2017-11-30 |  |  |  | 2019-11-30
Aircraft-27 | 202800-TP-1 | ELECTRICAL ROUTING SYST/BONDING LEADS - DI | INSP | GR1 | 2.5 |  |  | 24 M |  |  | 64469 | 36010 | 2017-11-30 |  |  |  | 2019-11-30
Aircraft-27 | 202800-TP-1 | ELECTRICAL ROUTING SYST/BONDING LEADS - DI | INSP | GR1 | 2.5 |  |  | 24 M |  |  | 64469 | 36010 | 2017-11-30 |  |  |  | 2019-11-30
Aircraft-27 | 202800-TP-1 | ELECTRICAL ROUTING SYST/BONDING LEADS - DI | INSP | GR1 | 2.5 |  |  | 24 M |  |  | 64469 | 36010 | 2017-11-30 |  |  |  | 2019-11-30
Aircraft-27 | 202800-TP-1 | ELECTRICAL ROUTING SYST/BONDING LEADS - DI | INSP | GR2 | 2.5 |  |  | 24 M |  |  | 64469 | 36010 | 2017-11-30 |  |  |  | 2019-11-30
Aircraft-27 | 212600-TP-1 | AVIONICS EQUIPMENT VENTILATION DUCTS - DI | INSP | GR2 | 0.5 | 24000 |  |  |  |  | 50927 | 29185 | 2013-12-22 |  | 74927
Aircraft-27 | 215242-TP-1 | INJECTOR - WATER - GVI | INSP | GR2 | 1 | 24000 |  |  |  |  | 64469 | 36010 | 2017-11-30 |  | 88469
Aircraft-27 | 215242-TP-1 | INJECTOR - WATER - GVI | INSP | GR2 | 1 | 24000 |  |  |  |  | 64469 | 36010 | 2017-11-30 |  | 88469
Aircraft-27 | 216000-TP-2 | TRIM AIR PR REGULATING VALVE FILTER - R/I | LUB | GR2 | 3 | 12000 |  |  |  |  | 64469 | 36010 | 2017-11-30 |  | 76469
Aircraft-27 | 216000-TP-2 | TRIM AIR PR REGULATING VALVE FILTER - L/CK | TEST | GR2 | 0.2 | 12000 |  |  |  |  | 64469 | 36010 | 2017-11-30 |  | 76469
Aircraft-27 | 216000-TP-2 | COCKPIT / CABIN TEMPERATURE CONTROL - F/C | TEST | GR2 | 1 | 12000 |  |  |  |  | 64469 | 36010 | 2017-11-30 |  | 76469
Aircraft-27 | 227000-TP-1 | FLIGHT MANAGEMENT SYSTEM (FMS) - CHECK | INSP | GR4 | 0.3 | 750 | 750 | 4 M | A-CHECK | C1.2 | 67139 | 37353 | 2018-08-28 | C2.2 | 67889 | 38103 | 2018-12-28
Aircraft-27 | 237100-TP-1 | COCKPIT/VOICE RECORDER SYST/BULK ERASE-F/C | TEST | GR4 | 0.2 | 1500 |  |  | A-CHECK |  | 67139 | 37353 | 2018-08-28 |  | 68639
Aircraft-27 | 240004-TP-1 | LH WING ELECTRICAL ROUTING SYST TPS - LUB | LUB | GR4 | 1.5 |  |  | 36 M |  |  | 64469 | 36010 | 2017-11-30 |  |  |  | 2020-11-30
Aircraft-27 | 240004-TP-1 | RH WING ELECTRICAL ROUTING SYST TPS - LUB | LUB | GR4 | 1.5 |  |  | 36 M |  |  | 64469 | 36010 | 2017-11-30 |  |  |  | 2020-11-30
Aircraft-27 | 240005-TP-1 | LH WING ELECTRICAL ROUTING SYST TPS - LUB | LUB | GR4 | 1.5 |  |  | 36 M |  |  | 64469 | 36010 | 2017-11-30 |  |  |  | 2020-11-30
Aircraft-27 | 240005-TP-1 | RH WING ELECTRICAL ROUTING SYST TPS - LUB | LUB | GR4 | 1.5 |  |  | 36 M |  |  | 64469 | 36010 | 2017-11-30 |  |  |  | 2020-11-30
Aircraft-27 | 240006-TP-1 | LH MLG BAY ELECT. ROUTING SYST TPS - LUB | LUB | GR4 | 1.5 |  |  | 36 M |  |  | 64469 | 36010 | 2017-11-30 |  |  |  | 2020-11-30
Aircraft-27 | 240006-TP-1 | RH MLG BAY ELECT. ROUTING SYST TPS - LUB | LUB | GR4 | 1.5 |  |  | 36 M |  |  | 64469 | 36010 | 2017-11-30 |  |  |  | 2020-11-30
Aircraft-27 | 240007-TP-1 | LH WING ELECTRICAL ROUTING SYST TPS - LUB | LUB | GR4 | 1 |  |  | 36 M |  |  | 64469 | 36010 | 2017-11-30 |  |  |  | 2020-11-30
Aircraft-27 | 240007-TP-1 | RH WING ELECTRICAL ROUTING SYST TPS - LUB | LUB | GR4 | 1 |  |  | 36 M |  |  | 64469 | 36010 | 2017-11-30 |  |  |  | 2020-11-30
Aircraft-27 | 240008-TP-1 | LH WING ELECT. ROUTING SYSTEM TPS - LUB | LUB | GR4 | 1 |  |  | 36 M |  |  | 64469 | 36010 | 2017-11-30 |  |  |  | 2020-11-30
Aircraft-27 | 240008-TP-1 | RH WING ELECT. ROUTING SYSTEM TPS - LUB | LUB | GR4 | 1 |  |  | 36 M |  |  | 64469 | 36010 | 2017-11-30 |  |  |  | 2020-11-30
Aircraft-27 | 240009-TP-1 | LEFT WING ELECTRICAL ROUTING - SVC | LUB | GR4 | 1.5 |  |  | 72 M |  |  | 50927 | 29185 | 2013-12-22 |  |  |  | 2019-12-22
Aircraft-27 | 240009-TP-1 | RIGHT WING ELECTRICAL ROUTING - SVC | LUB | GR4 | 1.5 |  |  | 72 M |  |  | 50927 | 29185 | 2013-12-22 |  |  |  | 2019-12-22
Aircraft-27 | 240010-TP-1 | ELECTRICAL CONDUITS END FITTINGS - SVC | LUB | GR4 | 1 |  |  | 144 M |  |  | 33456 | 20292 | 2008-11-12 |  |  |  | 2020-11-12
Aircraft-27 | 240010-TP-1 | ELECTRICAL CONDUITS END FITTINGS - SVC | LUB | GR4 | 1 |  |  | 144 M |  |  | 33456 | 20292 | 2008-11-12 |  |  |  | 2020-11-12
Aircraft-27 | 240011-TP-1 | A/C ELECT. ROUTING SYSTEM TPS - LUB | LUB | GR4 | 1.5 |  |  | 72 M |  |  | 50927 | 29185 | 2013-12-22 |  |  |  | 2019-12-22
Aircraft-27 | 240012-TP-1 | AFT FUS ELECT. ROUTING SYSTEM TPS - LUB | LUB | GR4 | 1 |  |  | 36 M |  |  | 64469 | 36010 | 2017-11-30 |  |  |  | 2020-11-30
Aircraft-27 | 240013-TP-1 | VERTICAL STAB ELECT. ROUTING SYST TPS -LUB | LUB | GR4 | 2 |  |  | 36 M |  |  | 64469 | 36010 | 2017-11-30 |  |  |  | 2020-11-30
Aircraft-27 | 240015-TP-1 | ELECTRICAL CONDUITS END FITTINGS - SVC | LUB | GR4 | 1.5 |  |  | 144 M |  |  | 33456 | 20292 | 2008-11-12 |  |  |  | 2020-11-12
Aircraft-27 | 240016-TP-1 | LH HORIZ STAB ELECT. ROUTING SYST TPS-LUB | LUB | GR4 | 1 |  |  | 36 M |  |  | 64469 | 36010 | 2017-11-30 |  |  |  | 2020-11-30
Aircraft-27 | 240016-TP-1 | RH HORIZ STAB ELECT. ROUTING SYST TPS-LUB | LUB | GR4 | 1 |  |  | 36 M |  |  | 64469 | 36010 | 2017-11-30 |  |  |  | 2020-11-30
Aircraft-27 | 240017-TP-1 | CIRCUIT BREAKERS - OPERATIONAL CHECK | INSP | GR4 | 1 |  |  | 36 M |  |  | 64469 | 36010 | 2017-11-30 |  |  |  | 2020-11-30
Aircraft-27 | 251000-TP-1 | A/C DOCUMENTATION AT ARRIVAL - CHECK | INSP | GR2 | 0.2 | 750 | 750 | 4 M | A-CHECK |  | 67139 | 37353 | 2018-08-28 |  | 67889 | 38103 | 2018-12-28
Aircraft-27 | 251000-TP-1 | A/C DOCUMENTATION BEFORE DELIVERY - CHECK | FEAC | GR2 | 0.2 | 750 | 750 | 4 M | A-CHECK |  | 67139 | 37353 | 2018-08-28 |  | 67889 | 38103 | 2018-12-28
Aircraft-27 | 251100-TP-1 | FLIGHT COMPARTMENT SEATS - GVI | INSP | ICH | 0.6 | 750 | 750 | 4 M | A-CHECK |  | 67139 | 37353 | 2018-08-28 |  | 67889 | 38103 | 2018-12-28
Aircraft-27 | 251100-TP-3 | FLIGHT COMPARTMENT SYSTEM - GVI | INSP | ICH | 0.6 | 750 | 750 | 4 M | A-CHECK |  | 67139 | 37353 | 2018-08-28 |  | 67889 | 38103 | 2018-12-28
Aircraft-27 | 252331-TP-1 | NECESSARY PROCEDURES TO INSP. - REMOVE | ABAC | ICH | 3 |  |  | 36 M |  |  | 64469 | 36010 | 2017-11-30 |  |  |  | 2020-11-30
Aircraft-27 | 252331-TP-1 | FWD 'PAX' CABIN LOWER SIDEWALL PANELS - DI | INSP | GR2 | 1.5 |  |  | 36 M |  |  | 64469 | 36010 | 2017-11-30 |  |  |  | 2020-11-30
Aircraft-27 | 252331-TP-1 | FWD 'PAX' CABIN LOWER SIDEWALL PANELS - DI | INSP | ICH | 0.5 |  |  | 36 M |  |  | 64469 | 36010 | 2017-11-30 |  |  |  | 2020-11-30
Aircraft-27 | 252331-TP-1 | FINAL CONFIGURATION AFTER INSP. - INSTALL | FEAC | GR2 | 0.5 |  |  | 36 M |  |  | 64469 | 36010 | 2017-11-30 |  |  |  | 2020-11-30
Aircraft-27 | 252331-TP-1 | FINAL CONFIGURATION AFTER INSP. - INSTALL | FEAC | ICH | 1.5 |  |  | 36 M |  |  | 64469 | 36010 | 2017-11-30 |  |  |  | 2020-11-30
Aircraft-27 | 252331-TP-1 | NECESSARY PROCEDURES TO INSP. - REMOVE | ABAC | ICH | 3 |  |  | 36 M |  |  | 64469 | 36010 | 2017-11-30 |  |  |  | 2020-11-30
Aircraft-27 | 252331-TP-1 | MID 'PAX' CABIN LOWER SIDEWALL PANELS - DI | INSP | GR2 | 1.5 |  |  | 36 M |  |  | 64469 | 36010 | 2017-11-30 |  |  |  | 2020-11-30
Aircraft-27 | 252331-TP-1 | MID 'PAX' CABIN LOWER SIDEWALL PANELS - DI | INSP | ICH | 0.5 |  |  | 36 M |  |  | 64469 | 36010 | 2017-11-30 |  |  |  | 2020-11-30
Aircraft-27 | 252331-TP-1 | FINAL CONFIGURATION AFTER INSP. - INSTALL | FEAC | GR2 | 0.5 |  |  | 36 M |  |  | 64469 | 36010 | 2017-11-30 |  |  |  | 2020-11-30
Aircraft-27 | 252331-TP-1 | FINAL CONFIGURATION AFTER INSP. - INSTALL | FEAC | ICH | 1.5 |  |  | 36 M |  |  | 64469 | 36010 | 2017-11-30 |  |  |  | 2020-11-30
Aircraft-27 | 252331-TP-1 | NECESSARY PROCEDURES TO INSP. - REMOVE | ABAC | ICH | 3 |  |  | 36 M |  |  | 64469 | 36010 | 2017-11-30 |  |  |  | 2020-11-30
Aircraft-27 | 252331-TP-1 | AFT 'PAX' CABIN LOWER SIDEWALL PANELS - DI | INSP | GR2 | 1.5 |  |  | 36 M |  |  | 64469 | 36010 | 2017-11-30 |  |  |  | 2020-11-30
Aircraft-27 | 252331-TP-1 | AFT 'PAX' CABIN LOWER SIDEWALL PANELS - DI | INSP | ICH | 0.5 |  |  | 36 M |  |  | 64469 | 36010 | 2017-11-30 |  |  |  | 2020-11-30
Aircraft-27 | 252331-TP-1 | FINAL CONFIGURATION AFTER INSP. - INSTALL | FEAC | GR2 | 0.5 |  |  | 36 M |  |  | 64469 | 36010 | 2017-11-30 |  |  |  | 2020-11-30
Aircraft-27 | 252331-TP-1 | FINAL CONFIGURATION AFTER INSP. - INSTALL | FEAC | ICH | 1.5 |  |  | 36 M |  |  | 64469 | 36010 | 2017-11-30 |  |  |  | 2020-11-30
Aircraft-27 | 253000-TP-1 | FWD GALLEY 'G2' FILTER - REPLACEMENT | LUB | GR2 | 0.2 | 750 | 750 | 4 M | A-CHECK |  | 67139 | 37353 | 2018-08-28 |  | 67889 | 38103 | 2018-12-28
Aircraft-27 | 253000-TP-1 | AFT GALLEY 'G5' FILTER - REPLACEMENT | LUB | GR2 | 0.5 | 750 | 750 | 4 M | A-CHECK |  | 67139 | 37353 | 2018-08-28 |  | 67889 | 38103 | 2018-12-28
Aircraft-27 | 253000-TP-7 | BUFFET/GALLEY SYST/WASTE COMPART/DOOR - DI | INSP | GR2 | 0.5 | 750 | 750 | 4 M | A-CHECK |  | 67139 | 37353 | 2018-08-28 |  | 67889 | 38103 | 2018-12-28
Aircraft-27 | 255000-TP-1 | FWD CARGO COMPARTMENT - DI/LUB | INSP | GR2 | 0.2 | 1500 | 1500 | 8 M | A-CHECK |  | 67139 | 37353 | 2018-08-28 |  | 68639 | 38853 | 2019-04-28
Aircraft-27 | 255000-TP-1 | AFT CARGO COMPARTMENT - DI/LUB | INSP | GR2 | 0.2 | 1500 | 1500 | 8 M | A-CHECK |  | 67139 | 37353 | 2018-08-28 |  | 68639 | 38853 | 2019-04-28
Aircraft-27 | 255000-TP-2 | FWD CARGO COMPARTMENT SYST/PDU ROLLERS -DI | INSP | GR2 | 0.2 | 2000 |  |  | A-CHECK |  | 66499 | 37033 | 2018-06-27 |  | 68499
Aircraft-27 | 255000-TP-2 | AFT CARGO COMPARTMENT SYST/PDU ROLLERS -DI | INSP | GR2 | 0.2 | 2000 |  |  | A-CHECK |  | 66499 | 37033 | 2018-06-27 |  | 68499
Aircraft-27 | 256000-TP-2 | EMERGENCY EQUIPMENT SYSTEM - CHECK | INSP | GR2 | 0.2 | 750 | 750 | 4 M | A-CHECK |  | 67139 | 37353 | 2018-08-28 |  | 67889 | 38103 | 2018-12-28
Aircraft-27 | 256500-TP-1 | COCKPIT FLASH LIGHTS - OP/C | INSP | GR2 | 0.2 | 750 | 750 | 4 M | A-CHECK |  | 67139 | 37353 | 2018-08-28 |  | 67889 | 38103 | 2018-12-28
Aircraft-27 | 275118-TP-1 | LH FLAPS ASYMMETRY - APPU - DI | INSP | GR1 | 1 | 7500 |  |  |  |  | 64469 | 36010 | 2017-11-30 |  | 71969
Aircraft-27 | 275118-TP-1 | RH FLAPS ASYMMETRY - APPU - DI | INSP | GR1 | 1 | 7500 |  |  |  |  | 64469 | 36010 | 2017-11-30 |  | 71969
Aircraft-27 | 276000-TP-1 | SPOILERS AND SPEED BRAKES ACTUATION - C/K | TF | GR1 | 0.5 | 750 | 750 | 4 M | A-CHECK |  | 67139 | 37353 | 2018-08-28 |  | 67889 | 38103 | 2018-12-28
Aircraft-27 | 276000-TP-1 | SPOILERS AND SPEED BRAKES ACTUATION - C/K | TF | GR1 | 0.5 | 750 | 750 | 4 M | A-CHECK |  | 67139 | 37353 | 2018-08-28 |  | 67889 | 38103 | 2018-12-28
Aircraft-27 | 278118-TP-1 | LH SLATS ASYMMETRY - APPU - DI | INSP | GR1 | 1 | 7500 |  |  |  |  | 64469 | 36010 | 2017-11-30 |  | 71969
Aircraft-27 | 278118-TP-1 | RH SLATS ASYMMETRY - APPU - DI | INSP | GR1 | 1 | 7500 |  |  |  |  | 64469 | 36010 | 2017-11-30 |  | 71969
Aircraft-27 | 282100-TP-1 | ENGINE PYLON 1 FUEL FIDE PIPE SEALS - R/I | LUB | GR1 | 11.5 | 24000 | 18000 | 80 M |  |  | 64469 | 36010 | 2017-11-30 |  | 88469 | 54010 | 2024-07-30
Aircraft-27 | 282100-TP-1 | ENGINE PYLON 1 FUEL FIDE PIPE - LEAK/CHECK | TEST | GR1 | 1.5 | 24000 | 18000 | 80 M |  |  | 64469 | 36010 | 2017-11-30 |  | 88469 | 54010 | 2024-07-30
Aircraft-27 | 282100-TP-1 | ENGINE PYLON 2 FUEL FIDE PIPE SEALS - R/I | LUB | GR1 | 11.5 | 24000 | 18000 | 80 M |  |  | 64469 | 36010 | 2017-11-30 |  | 88469 | 54010 | 2024-07-30
Aircraft-27 | 282100-TP-1 | ENGINE PYLON 2 FUEL FIDE PIPE - LEAK/CHECK | TEST | GR1 | 1.5 | 24000 | 18000 | 80 M |  |  | 64469 | 36010 | 2017-11-30 |  | 88469 | 54010 | 2024-07-30
Aircraft-27 | 310000-TP-2 | INDICATING/RECORDING SYSTEMS -REMOVE+CLEAN | INSP | GR4 | 0.5 | 3000 | 3000 | 16 M | A-CHECK |  | 65814 | 36696 | 2018-04-21 |  | 68814 | 39696 | 2019-08-21
Aircraft-27 | 310000-TP-2 | INDICATING/RECORDING SYSTEMS -INSTALL+F/CK | TEST | GR4 | 1 | 3000 | 3000 | 16 M | A-CHECK |  | 65814 | 36696 | 2018-04-21 |  | 68814 | 39696 | 2019-08-21
Aircraft-27 | 310000-TP-3 | INDICATING/RECORDING SYSTEMS - CLEAN/DI | INSP | GR4 | 3.5 | 7500 | 5000 | 24 M |  |  | 64469 | 36010 | 2017-11-30 |  | 71969 | 41010 | 2019-11-30
Aircraft-27 | 310000-TP-4 | AVIONICS COMPART/RACKS AND FILTERS -REMOVE | ABAC | GR4 | 8 | 15000 | 10000 | 48 M |  | C12.1 | 57812 | 32646 | 2015-12-04 |  | 72812 | 42646 | 2019-12-04
Aircraft-27 | 310000-TP-4 | AVIONICS COMPART/RACKS AND FILTERS - CLEAN | LUB | GR2 | 1.5 | 15000 | 10000 | 48 M |  | C12.1 | 57812 | 32646 | 2015-12-04 |  | 72812 | 42646 | 2019-12-04
Aircraft-27 | 310000-TP-4 | AVIONICS COMPART/RACKS AND FILTERS - CLEAN | LUB | GR4 | 6 | 15000 | 10000 | 48 M |  | C12.1 | 57812 | 32646 | 2015-12-04 |  | 72812 | 42646 | 2019-12-04
Aircraft-27 | 310000-TP-4 | AVIONICS COMPART/RACKS AND FILTERS-INSTALL | FEAC | GR4 | 3.5 | 15000 | 10000 | 48 M |  | C12.1 | 57812 | 32646 | 2015-12-04 |  | 72812 | 42646 | 2019-12-04
Aircraft-27 | 310000-TP-4 | AVIONICS COMPART/RACKS AND FILTERS - OP/C | TEST | GR4 | 20 | 15000 | 10000 | 48 M |  | C12.1 | 57812 | 32646 | 2015-12-04 |  | 72812 | 42646 | 2019-12-04
Aircraft-27 | 316322-TP-1 | DISPLAY UNIT - CHECK | TEST | GR4 | 1 | 2400 |  |  | A-CHECK |  | 66499 | 37033 | 2018-06-27 |  | 68899
Aircraft-27 | 316322-TP-2 | DISPLAY UNIT BRIGHTNESS - F/C | TEST | GR4 | 1 | 1200 |  |  | A-CHECK |  | 67139 | 37353 | 2018-08-28 |  | 68339
Aircraft-27 | 330000-TP-1 | COCKPIT/EXTERIOR/INTERIOR LIGHTS SYST-V/CK | TEST | GR4 | 1 | 750 | 750 | 4 M | A-CHECK |  | 67139 | 37353 | 2018-08-28 |  | 67889 | 38103 | 2018-12-28
Aircraft-27 | 341115-TP-1 | PITOT PROBE PHISICAL DAMAGE - DI | INSP | GR4 | 2 | 7500 | 5000 | 24 M |  |  | 64469 | 36010 | 2017-11-30 |  | 71969 | 41010 | 2019-11-30
Aircraft-27 | 341300-TP-1 | AIR DATA SYSTEM/ADM ACCURACY - F/C | TEST | GR4 | 4 |  |  | 48 M |  |  | 57812 | 32646 | 2015-12-04 |  |  |  | 2019-12-04
Aircraft-27 | 344200-TP-2 | RADIO ALTIMETER SYST/EXTERNAL SURFACE -CLN | LUB | GR4 | 1 |  |  | 6 M | A-CHECK |  | 67139 | 37353 | 2018-08-28 |  |  |  | 2019-02-28
Aircraft-27 | 353000-TP-5 | PORTABLE OXYG.SYST/VALIDITY DATE MASKS-C/K | INSP | GR2 | 0.5 | 7500 | 5000 | 24 M |  | C1.2 | 64469 | 36010 | 2017-11-30 |  | 71969 | 41010 | 2019-11-30
Aircraft-27 | 361100-TP-1 | PYLON 1 DUCT SLEEVES COMBO SEALS - LK/C | INSP | GR1 | 1 |  |  | 40 M |  |  | 64469 | 36010 | 2017-11-30 |  |  |  | 2021-03-30
Aircraft-27 | 361100-TP-1 | PYLON 2 DUCT SLEEVES COMBO SEALS - LK/C | INSP | GR1 | 1 |  |  | 40 M |  |  | 64469 | 36010 | 2017-11-30 |  |  |  | 2021-03-30
Aircraft-27 | 381448-TP-1 | OVERFLOW CONTROL CABLE AND HANDLE - INSP | INSP | GR2 | 1 | 1500 | 1500 | 8 M | A-CHECK |  | 67139 | 37353 | 2018-08-28 |  | 68639 | 38853 | 2019-04-28
Aircraft-27 | 381448-TP-1 | OVERFLOW CONTROL CABLE AND HANDLE - INSP | INSP | GR2 | 1 | 1500 | 1500 | 8 M | A-CHECK |  | 67139 | 37353 | 2018-08-28 |  | 68639 | 38853 | 2019-04-28
Aircraft-27 | 494251-TP-1 | APIC/STARTER MOTOR/WEAR IND.- V/CK | INSP | GR1 | 0.2 | 750 |  |  | A-CHECK |  | 67139 | 37353 | 2018-08-28 |  | 67889
Aircraft-27 | 497000-TP-1 | APU OPERATIONAL HOURS AND CYCLES - CHK | TEST | GR1 | 0.2 | 750 | 750 | 4 M | A-CHECK |  | 67139 | 37353 | 2018-08-28 |  | 67889 | 38103 | 2018-12-28
Aircraft-27 | 525111-TP-1 | COCKPIT DOOR ADJUSTMENT - FUNCTIONAL CHECK | INSP | GR2 | 3 |  |  | 16 M | A-CHECK |  | 65814 | 36696 | 2018-04-21 |  |  |  | 2019-08-21
Aircraft-27 | 545000-TP-1 | PYLONS SYST/SEALANT/CANTILEVER ZONE'A' -DI | INSP | GR1 | 0.5 |  |  | 24 M |  |  | 64469 | 36010 | 2017-11-30 |  |  |  | 2019-11-30
Aircraft-27 | 545000-TP-1 | PYLONS SYST/SEALANT/CANTILEVER ZONE'A' -DI | INSP | GR1 | 0.5 |  |  | 24 M |  |  | 64469 | 36010 | 2017-11-30 |  |  |  | 2019-11-30
Aircraft-27 | 553600-TP-1 | VERT.STABILIZER/RUDDER ATTACH FITTINGS-C/K | INSP | GR1 | 5 |  |  | 72 M |  |  | 50927 | 29185 | 2013-12-22 |  |  |  | 2019-12-22
Aircraft-27 | 561000-TP-1 | COCKPIT LEFT WINDOWS # 1, 2 AND 3 - DI | INSP | GR2 | 0.2 |  |  | 4 M | A-CHECK |  | 67139 | 37353 | 2018-08-28 |  |  |  | 2018-12-28
Aircraft-27 | 561000-TP-1 | COCKPIT RIGHT WINDOWS # 1, 2 AND 3 - DI | INSP | GR2 | 0.2 |  |  | 4 M | A-CHECK |  | 67139 | 37353 | 2018-08-28 |  |  |  | 2018-12-28
Aircraft-27 | 561000-TP-2 | LEFT/RIGHT FRONT WINDSHIELD (OUTSIDE) - DI | INSP | GR2 | 3 |  |  | 20 M | A-CHECK |  | 64469 | 36010 | 2017-11-30 |  |  |  | 2019-07-30
Aircraft-27 | 562113-TP-1 | PAX CABIN WINDOWS - DETAILED INSPECTION | INSP | GR2 | 1.5 | 750 | 750 | 4 M | A-CHECK |  | 67139 | 37353 | 2018-08-28 |  | 67889 | 38103 | 2018-12-28
Aircraft-27 | 562113-TP-2 | CABIN WINDOW BLIND AND WINDOW PANE - CLEAN | INSP | GR2 | 1 | 750 | 750 | 4 M | A-CHECK |  | 67139 | 37353 | 2018-08-28 |  | 67889 | 38103 | 2018-12-28
Aircraft-27 | 711300-TP-1 | ENGINE 1/FAN COWL PLACARD/MARKINGS - GVI | INSP | GR1 | 0.2 | 750 | 750 | 4 M | A-CHECK |  | 67139 | 37353 | 2018-08-28 |  | 67889 | 38103 | 2018-12-28
Aircraft-27 | 711300-TP-1 | ENGINE 2/FAN COWL PLACARD/MARKINGS - GVI | INSP | GR1 | 0.2 | 750 | 750 | 4 M | A-CHECK |  | 67139 | 37353 | 2018-08-28 |  | 67889 | 38103 | 2018-12-28
Aircraft-27 | 730000-TP-1 | ELECTRONIC CONTROL UNIT (ECU) - OP/C | INSP | GR4 | 0.2 | 1200 |  |  | A-CHECK |  | 67139 | 37353 | 2018-08-28 |  | 68339
Aircraft-27 | 742130-TP-1 | ENG #1/SPARK IGNITER - CHANGE/REPLACE | LUB | GR1 | 0.5 | 750 | 750 | 4 M | A-CHECK |  | 67139 | 37353 | 2018-08-28 |  | 67889 | 38103 | 2018-12-28
Aircraft-27 | 742130-TP-1 | ENG #2/SPARK IGNITER - CHANGE/REPLACE | MONT | GR1 | 0.5 | 750 | 750 | 4 M | A-CHECK |  | 67139 | 37353 | 2018-08-28 |  | 67889 | 38103 | 2018-12-28
Aircraft-27 | 781111-TP-1 | ENGINE 1/ EXHAUST NOZZLE - DI | INSP | GR1 | 0.2 | 750 | 750 | 4 M | A-CHECK |  | 67139 | 37353 | 2018-08-28 |  | 67889 | 38103 | 2018-12-28
Aircraft-27 | 781111-TP-1 | ENGINE 2/ EXHAUST NOZZLE - DI | INSP | GR1 | 0.2 | 750 | 750 | 4 M | A-CHECK |  | 67139 | 37353 | 2018-08-28 |  | 67889 | 38103 | 2018-12-28
Aircraft-27 | 781112-TP-1 | ENGINE 1 / CENTERBODY NUTS - C/K | INSP | GR1 | 1 | 750 | 750 | 4 M | A-CHECK |  | 67139 | 37353 | 2018-08-28 |  | 67889 | 38103 | 2018-12-28
Aircraft-27 | 781112-TP-1 | ENGINE 2 / CENTERBODY NUTS - C/K | INSP | GR1 | 1 | 750 | 750 | 4 M | A-CHECK |  | 67139 | 37353 | 2018-08-28 |  | 67889 | 38103 | 2018-12-28
Aircraft-28 | 200001-02-1 | ELECTRICAL ROUTING SYSTEM - CHECK | INSP | GR4 | 4 |  |  | 72 M |  |  | 51066 | 29366 | 2014-02-24 |  |  |  | 2020-02-24
Aircraft-28 | 200001-02-1 | ELECTRICAL ROUTING SYSTEM - CHECK | INSP | GR4 | 4 |  |  | 72 M |  |  | 51066 | 29366 | 2014-02-24 |  |  |  | 2020-02-24
Aircraft-28 | 200002-01-1 | ELECTRICAL ROUTING SYSTEM - GVI | INSP | GR4 | 1 |  |  | 36 M |  |  | 65027 | 36195 | 2018-02-27 |  |  |  | 2021-02-27
Aircraft-28 | 200002-01-1 | ELECTRICAL ROUTING SYSTEM - GVI | INSP | GR4 | 1 |  |  | 36 M |  |  | 65027 | 36195 | 2018-02-27 |  |  |  | 2021-02-27
Aircraft-28 | 200003-01-1 | ELECTRICAL ROUTING SYSTEM - GVI | INSP | GR1 | 1 |  |  | 72 M |  |  | 51066 | 29366 | 2014-02-24 |  |  |  | 2020-02-24
Aircraft-28 | 200003-01-1 | ELECTRICAL ROUTING SYSTEM - GVI | INSP | GR4 | 0.5 |  |  | 72 M |  |  | 51066 | 29366 | 2014-02-24 |  |  |  | 2020-02-24
Aircraft-28 | 200003-02-1 | ELECTRICAL ROUTING SYSTEM - GVI | INSP | GR1 | 1 |  |  | 72 M |  |  | 51066 | 29366 | 2014-02-24 |  |  |  | 2020-02-24
Aircraft-28 | 200003-02-1 | ELECTRICAL ROUTING SYSTEM - GVI | INSP | GR4 | 1 |  |  | 72 M |  |  | 51066 | 29366 | 2014-02-24 |  |  |  | 2020-02-24
Aircraft-28 | 200003-03-1 | ELECTRICAL ROUTING SYSTEM - GVI | INSP | GR1 | 1 |  |  | 72 M |  |  | 51066 | 29366 | 2014-02-24 |  |  |  | 2020-02-24
Aircraft-28 | 200003-03-1 | ELECTRICAL ROUTING SYSTEM - GVI | INSP | GR4 | 0.5 |  |  | 72 M |  |  | 51066 | 29366 | 2014-02-24 |  |  |  | 2020-02-24
Aircraft-28 | 200121-01-1 | ELECTRICAL ROUTING/FWD AVIONIC COMPART-CLN | INSP | GR4 | 1.5 |  |  | 48 M |  |  | 58009 | 32751 | 2016-02-07 |  |  |  | 2020-02-07
Aircraft-28 | 200121-02-1 | ELECTRICAL ROUTING/FWD AVIONIC COMPART-GVI | INSP | GR4 | 0.5 |  |  | 48 M |  |  | 58009 | 32751 | 2016-02-07 |  |  |  | 2020-02-07
Aircraft-28 | 200121-03-1 | ELECTRICAL ROUTING/FWD AVIONIC COMPART-GVI | INSP | GR4 | 1.5 |  |  | 72 M |  |  | 51066 | 29366 | 2014-02-24 |  |  |  | 2020-02-24
Aircraft-28 | 200121-04-1 | ELECT ROUTING SYST/FWD AVIONIC COMPART.-DI | INSP | GR2 | 1 |  |  | 72 M |  |  | 51066 | 29366 | 2014-02-24 |  |  |  | 2020-02-24
Aircraft-28 | 200121-04-1 | ELECT ROUTING SYST/FWD AVIONIC COMPART.-DI | INSP | GR4 | 0.5 |  |  | 72 M |  |  | 51066 | 29366 | 2014-02-24 |  |  |  | 2020-02-24
Aircraft-28 | 200125-01-1 | ELECTRICAL ROUTING/LAT.AVIONIC COMPART-CLN | INSP | GR4 | 0.5 |  |  | 72 M |  |  | 51066 | 29366 | 2014-02-24 |  |  |  | 2020-02-24
Aircraft-28 | 200125-03-1 | ELECTRICAL ROUTING/LAT.AVIONIC COMPART-GVI | INSP | GR4 | 1.5 |  |  | 48 M |  |  | 58009 | 32751 | 2016-02-07 |  |  |  | 2020-02-07
Aircraft-28 | 200125-05-1 | ELECTRICAL ROUTING/LAT.AVIONIC COMPART-GVI | INSP | GR4 | 4.5 |  |  | 72 M |  |  | 51066 | 29366 | 2014-02-24 |  |  |  | 2020-02-24
Aircraft-28 | 200125-06-1 | ELECTRICAL ROUTING/LAT.AVIONIC COMPART -DI | INSP | GR2 | 2 |  |  | 72 M |  |  | 51066 | 29366 | 2014-02-24 |  |  |  | 2020-02-24
Aircraft-28 | 200125-06-1 | ELECTRICAL ROUTING/LAT.AVIONIC COMPART -DI | INSP | GR4 | 1 |  |  | 72 M |  |  | 51066 | 29366 | 2014-02-24 |  |  |  | 2020-02-24
Aircraft-28 | 200127-02-1 | ELECTRIC.ROUTING/REAR AVIONIC COMPART -CLN | INSP | GR4 | 3 |  |  | 72 M |  |  | 51066 | 29366 | 2014-02-24 |  |  |  | 2020-02-24
Aircraft-28 | 200127-04-1 | ELECTRIC.ROUTING/REAR AVIONIC COMPART -GVI | INSP | GR4 | 1 |  |  | 48 M |  |  | 58009 | 32751 | 2016-02-07 |  |  |  | 2020-02-07
Aircraft-28 | 200127-05-1 | ELECTRIC.ROUTING/REAR AVIONIC COMPART -GVI | INSP | GR4 | 1.5 |  |  | 72 M |  |  | 51066 | 29366 | 2014-02-24 |  |  |  | 2020-02-24
Aircraft-28 | 200127-07-1 | ELECTRIC.ROUTING SYST/REAR AVION.COMPT -DI | INSP | GR4 | 2.5 |  |  | 72 M |  |  | 51066 | 29366 | 2014-02-24 |  |  |  | 2020-02-24
Aircraft-28 | 200131-01-1 | ELECTRICAL ROUTING/FWD CARGO COMPART - CLN | INSP | GR2 | 2 |  |  | 72 M |  |  | 51066 | 29366 | 2014-02-24 |  |  |  | 2020-02-24
Aircraft-28 | 200131-01-1 | ELECTRICAL ROUTING/FWD CARGO COMPART - CLN | INSP | GR4 | 0.5 |  |  | 72 M |  |  | 51066 | 29366 | 2014-02-24 |  |  |  | 2020-02-24
Aircraft-28 | 200131-02-1 | ELECTRICAL ROUTING/FWD CARGO COMPART - GVI | INSP | GR2 | 1 |  |  | 144 M |  |  | 33977 | 20645 | 2009-01-29 |  |  |  | 2021-01-29
Aircraft-28 | 200131-02-1 | ELECTRICAL ROUTING/FWD CARGO COMPART - GVI | INSP | GR4 | 0.5 |  |  | 144 M |  |  | 33977 | 20645 | 2009-01-29 |  |  |  | 2021-01-29
Aircraft-28 | 200133-01-1 | ELECTRIC.ROUTING/UNDERFLOOR FWD CARGO -CLN | INSP | GR2 | 2 |  |  | 72 M |  |  | 51066 | 29366 | 2014-02-24 |  |  |  | 2020-02-24
Aircraft-28 | 200133-01-1 | ELECTRIC.ROUTING/UNDERFLOOR FWD CARGO -CLN | INSP | GR4 | 1 |  |  | 72 M |  |  | 51066 | 29366 | 2014-02-24 |  |  |  | 2020-02-24
Aircraft-28 | 200137-01-1 | ELECTRICAL ROUTING/FWD CARGO COMPART - CLN | INSP | GR4 | 1 |  |  | 72 M |  |  | 51066 | 29366 | 2014-02-24 |  |  |  | 2020-02-24
Aircraft-28 | 200141-01-1 | ELECTRICAL ROUTING/WING CENTER BOX - GVI | INSP | GR4 | 0.5 |  |  | 144 M |  |  | 33977 | 20645 | 2009-01-29 |  |  |  | 2021-01-29
Aircraft-28 | 200145-01-1 | ELECTRICAL ROUTING/UNDER CABIN FLOOR - CLN | INSP | GR4 | 2 |  |  | 72 M |  |  | 51066 | 29366 | 2014-02-24 |  |  |  | 2020-02-24
Aircraft-28 | 200151-01-1 | ELECTRICAL ROUTING/AFT CARGO COMPART - CLN | INSP | GR2 | 4 |  |  | 72 M |  |  | 51066 | 29366 | 2014-02-24 |  |  |  | 2020-02-24
Aircraft-28 | 200151-01-1 | ELECTRICAL ROUTING/AFT CARGO COMPART - CLN | INSP | GR4 | 1.5 |  |  | 72 M |  |  | 51066 | 29366 | 2014-02-24 |  |  |  | 2020-02-24
Aircraft-28 | 200151-02-1 | ELECTRICAL ROUTING/AFT CARGO COMPART - GVI | INSP | GR4 | 2 |  |  | 144 M |  |  | 33977 | 20645 | 2009-01-29 |  |  |  | 2021-01-29
Aircraft-28 | 200161-01-1 | ELECTRICAL ROUTING/BULK CARGO COMPART -CLN | INSP | GR2 | 9 |  |  | 72 M |  |  | 51066 | 29366 | 2014-02-24 |  |  |  | 2020-02-24
Aircraft-28 | 200161-01-1 | ELECTRICAL ROUTING/BULK CARGO COMPART -CLN | INSP | GR4 | 3.5 |  |  | 72 M |  |  | 51066 | 29366 | 2014-02-24 |  |  |  | 2020-02-24
Aircraft-28 | 200171-01-1 | ELECTRIC.ROUTING/AFT CABIN UND.COMPART-CLN | INSP | GR4 | 2.5 |  |  | 144 M |  |  | 33977 | 20645 | 2009-01-29 |  |  |  | 2021-01-29
Aircraft-28 | 200191-01-1 | ELECTRICAL ROUTING/AIR CONDIT.COMPART -CLN | INSP | GR4 | 2 |  |  | 72 M |  |  | 51066 | 29366 | 2014-02-24 |  |  |  | 2020-02-24
Aircraft-28 | 200211-01-1 | ELECTRICAL ROUTING/WIRING THE COCKPIT -CLN | INSP | GR4 | 2 |  |  | 144 M |  |  | 33977 | 20645 | 2009-01-29 |  |  |  | 2021-01-29
Aircraft-28 | 200211-02-1 | ELECTRICAL ROUTING/WIRING 49 AND 120VU-CLN | INSP | GR4 | 1.5 |  |  | 72 M |  |  | 51066 | 29366 | 2014-02-24 |  |  |  | 2020-02-24
Aircraft-28 | 200211-03-1 | ELECTRICAL ROUTING/WIRING 49 AND 120VU-GVI | INSP | GR4 | 1.5 |  |  | 144 M |  |  | 33977 | 20645 | 2009-01-29 |  |  |  | 2021-01-29
Aircraft-28 | 200221-01-1 | ELECTRICAL ROUTING/FWD CABIN UTIL.AREA-CLN | INSP | GR4 | 1 |  |  | 144 M |  |  | 33977 | 20645 | 2009-01-29 |  |  |  | 2021-01-29
Aircraft-28 | 200223-01-1 | ELECTR.ROUTING/FWD CABIN OVERHEAD COMP-CLN | INSP | GR4 | 1.5 |  |  | 144 M |  |  | 33977 | 20645 | 2009-01-29 |  |  |  | 2021-01-29
Aircraft-28 | 200223-02-1 | ELECTRICAL ROUTING/WIRING THE 2000VU - GVI | INSP | GR4 | 1 |  |  | 144 M |  |  | 33977 | 20645 | 2009-01-29 |  |  |  | 2021-01-29
Aircraft-28 | 200231-01-1 | ELECTRIC.ROUTING/FWD PASSENGER COMPART-CLN | INSP | GR4 | 1.5 |  |  | 144 M |  |  | 33977 | 20645 | 2009-01-29 |  |  |  | 2021-01-29
Aircraft-28 | 200231-03-1 | ELECTR.ROUTING/CONNECTIONS BTWN SEATS -GVI | INSP | GR4 | 1 |  |  | 72 M |  |  | 51066 | 29366 | 2014-02-24 |  |  |  | 2020-02-24
Aircraft-28 | 200233-01-1 | ELECTR.ROUTING/FWD PASSENG.OVRD COMPRT-CLN | INSP | GR4 | 1 |  |  | 144 M |  |  | 33977 | 20645 | 2009-01-29 |  |  |  | 2021-01-29
Aircraft-28 | 200233-03-1 | ELECTRIC.ROUTING/G AND P ROUTE WIRING -GVI | INSP | GR4 | 0.5 |  |  | 144 M |  |  | 33977 | 20645 | 2009-01-29 |  |  |  | 2021-01-29
Aircraft-28 | 200241-01-1 | ELECTR.ROUTING/CENTER PASSENG.COMPART -CLN | INSP | GR4 | 1.5 |  |  | 144 M |  |  | 33977 | 20645 | 2009-01-29 |  |  |  | 2021-01-29
Aircraft-28 | 200241-03-1 | ELECTRIC.ROUTING/G ROUTE WIRING/FR 47 -GVI | INSP | GR4 | 0.5 |  |  | 144 M |  |  | 33977 | 20645 | 2009-01-29 |  |  |  | 2021-01-29
Aircraft-28 | 200241-04-1 | ELECTR.ROUTING/CONNECTIONS BTWN SEATS -GVI | INSP | GR4 | 1.5 |  |  | 72 M |  |  | 51066 | 29366 | 2014-02-24 |  |  |  | 2020-02-24
Aircraft-28 | 200243-01-1 | ELECTR.ROUTING/CENTR PASSENG.OVHD COMP-CLN | INSP | GR4 | 1 |  |  | 144 M |  |  | 33977 | 20645 | 2009-01-29 |  |  |  | 2021-01-29
Aircraft-28 | 200243-03-1 | ELECTRIC.ROUTING/G AND P ROUTE WIRING -GVI | INSP | GR4 | 0.5 |  |  | 144 M |  |  | 33977 | 20645 | 2009-01-29 |  |  |  | 2021-01-29
Aircraft-28 | 200251-02-1 | ELECTRIC.ROUTING/AFT PASSENGER COMPART-CLN | INSP | GR4 | 1.5 |  |  | 144 M |  |  | 33977 | 20645 | 2009-01-29 |  |  |  | 2021-01-29
Aircraft-28 | 200251-03-1 | ELECTR.ROUTING/CONNECTIONS BTWN SEATS -GVI | INSP | GR4 | 1.5 |  |  | 72 M |  |  | 51066 | 29366 | 2014-02-24 |  |  |  | 2020-02-24
Aircraft-28 | 200253-01-1 | ELECTR.ROUTING/AFT PASSENG.OVHD COMPT -CLN | INSP | GR4 | 1.5 |  |  | 144 M |  |  | 33977 | 20645 | 2009-01-29 |  |  |  | 2021-01-29
Aircraft-28 | 200253-02-1 | ELECTRIC.ROUTING/G AND P ROUTE WIRING -GVI | INSP | GR4 | 1 |  |  | 144 M |  |  | 33977 | 20645 | 2009-01-29 |  |  |  | 2021-01-29
Aircraft-28 | 200261-01-1 | ELECTRICAL ROUTING/AFT CABIN UTIL.AREA-CLN | INSP | GR4 | 1.5 |  |  | 144 M |  |  | 33977 | 20645 | 2009-01-29 |  |  |  | 2021-01-29
Aircraft-28 | 200261-02-1 | ELECTRICAL ROUTING/P ROUTE AFT CABIN - GVI | INSP | GR4 | 0.5 |  |  | 144 M |  |  | 33977 | 20645 | 2009-01-29 |  |  |  | 2021-01-29
Aircraft-28 | 200261-03-1 | ELECTR.ROUTING/CONNECTIONS BTWN SEATS -GVI | INSP | GR4 | 1.5 |  |  | 72 M |  |  | 51066 | 29366 | 2014-02-24 |  |  |  | 2020-02-24
Aircraft-28 | 200263-01-1 | ELECTR.ROUTING/AFT CABIN OVRHD COMPART-CLN | INSP | GR4 | 2 |  |  | 144 M |  |  | 33977 | 20645 | 2009-01-29 |  |  |  | 2021-01-29
Aircraft-28 | 200263-02-1 | ELECTRIC.ROUTING/G AND P ROUTE WIRING -GVI | INSP | GR4 | 0.5 |  |  | 144 M |  |  | 33977 | 20645 | 2009-01-29 |  |  |  | 2021-01-29
Aircraft-28 | 200263-03-1 | ELECTRICAL ROUTING/WIRING THE 2001VU - GVI | INSP | GR4 | 1 |  |  | 144 M |  |  | 33977 | 20645 | 2009-01-29 |  |  |  | 2021-01-29
Aircraft-28 | 200315-01-1 | ELECTR.ROUTING/G AND P ROUTE TAIL CONE-GVI | INSP | GR4 | 0.5 |  |  | 24 M |  |  | 65027 | 36195 | 2018-02-27 |  |  |  | 2020-02-27
Aircraft-28 | 200413-01-1 | ELECTR.ROUTING/WIRING UPPER FWD PYLON - DI | INSP | GR4 | 2.5 |  |  | 24 M |  |  | 65027 | 36195 | 2018-02-27 |  |  |  | 2020-02-27
Aircraft-28 | 200413-01-1 | ELECTR.ROUTING/WIRING UPPER FWD PYLON - DI | INSP | GR4 | 2.5 |  |  | 24 M |  |  | 65027 | 36195 | 2018-02-27 |  |  |  | 2020-02-27
Aircraft-28 | 200435-01-1 | ELECTR.ROUTING/FAN AND ACCESS.GEAR BOX -DI | INSP | GR4 | 1 |  |  | 24 M |  |  | 65027 | 36195 | 2018-02-27 |  |  |  | 2020-02-27
Aircraft-28 | 200435-01-1 | ELECTR.ROUTING/FAN AND ACCESS.GEAR BOX -DI | INSP | GR4 | 1 |  |  | 24 M |  |  | 65027 | 36195 | 2018-02-27 |  |  |  | 2020-02-27
Aircraft-28 | 200453-01-1 | ELECTRICAL ROUTING/WIRING HOT SECTION - DI | INSP | GR4 | 1 |  |  | 24 M |  |  | 65027 | 36195 | 2018-02-27 |  |  |  | 2020-02-27
Aircraft-28 | 200453-01-1 | ELECTRICAL ROUTING/WIRING HOT SECTION - DI | INSP | GR4 | 1 |  |  | 24 M |  |  | 65027 | 36195 | 2018-02-27 |  |  |  | 2020-02-27
Aircraft-28 | 200540-02-1 | ELECTRIC.ROUTING/WIRING WING FUEL TANK-GVI | INSP | GR4 | 1 |  |  | 144 M |  |  | 33977 | 20645 | 2009-01-29 |  |  |  | 2021-01-29
Aircraft-28 | 200540-02-1 | ELECTRIC.ROUTING/WIRING WING FUEL TANK-GVI | INSP | GR4 | 1 |  |  | 144 M |  |  | 33977 | 20645 | 2009-01-29 |  |  |  | 2021-01-29
Aircraft-28 | 200550-01-1 | ELECTRIC.ROUTING/EWIS WING FUEL TANK - GVI | INSP | GR4 | 2 |  |  | 144 M |  |  | 33977 | 20645 | 2009-01-29 |  |  |  | 2021-01-29
Aircraft-28 | 200550-01-1 | ELECTRIC.ROUTING/WING FUEL TANK - LEAKS | INSP | GR1 | 1 |  |  | 144 M |  |  | 33977 | 20645 | 2009-01-29 |  |  |  | 2021-01-29
Aircraft-28 | 200550-01-1 | ELECTRIC.ROUTING/EWIS WING FUEL TANK - GVI | INSP | GR4 | 5 |  |  | 144 M |  |  | 36602 | 22021 | 2009-11-04 |  |  |  | 2021-11-04
Aircraft-28 | 200550-01-1 | ELECTRIC.ROUTING/WING FUEL TANK - LEAKS | INSP | GR1 | 1 |  |  | 144 M |  |  | 36602 | 22021 | 2009-11-04 |  |  |  | 2021-11-04
Aircraft-28 | 200560-01-1 | ELECTRIC.ROUTING/EWIS DRY BAY (OUTB) - GVI | INSP | GR4 | 0.5 |  |  | 144 M |  |  | 33977 | 20645 | 2009-01-29 |  |  |  | 2021-01-29
Aircraft-28 | 200560-01-1 | ELECTRIC.ROUTING/EWIS DRY BAY (OUTB) - GVI | INSP | GR4 | 0.5 |  |  | 144 M |  |  | 33977 | 20645 | 2009-01-29 |  |  |  | 2021-01-29
Aircraft-28 | 200571-01-1 | ELECTRICAL ROUTING/P ROUTE PUMP FEEDER-GVI | INSP | GR4 | 1 |  |  | 144 M |  |  | 33977 | 20645 | 2009-01-29 |  |  |  | 2021-01-29
Aircraft-28 | 200571-01-1 | ELECTRICAL ROUTING/P ROUTE PUMP FEEDER-GVI | INSP | GR4 | 1 |  |  | 144 M |  |  | 33977 | 20645 | 2009-01-29 |  |  |  | 2021-01-29
Aircraft-28 | 212100-01-1 | COCKPIT AIR SUPPLY DUCT - CLN | LUB | GR2 | 4 | 24000 |  |  |  | C1.2 | 65027 | 36195 | 2018-02-27 | C2.2 | 89027
Aircraft-28 | 212100-02-1 | PASSENGER CABIN SEATS - REMOVE | ABAC | GR2 | 26.5 |  |  | 144 M |  |  | 33977 | 20645 | 2009-01-29 |  |  |  | 2021-01-29
Aircraft-28 | 212100-02-1 | LAVATORIES 'A' 'D' 'E' - REMOVE | ABAC | GR2 | 24 |  |  | 144 M |  |  | 33977 | 20645 | 2009-01-29 |  |  |  | 2021-01-29
Aircraft-28 | 212100-02-1 | GALLEY 'G1' AND 'G5' - REMOVE | ABAC | GR2 | 24 |  |  | 144 M |  |  | 33977 | 20645 | 2009-01-29 |  |  |  | 2021-01-29
Aircraft-28 | 212100-02-1 | OVERHEAD STOWAGE AND PANELS - REMOVE | ABAC | ICH | 40 |  |  | 144 M |  |  | 33977 | 20645 | 2009-01-29 |  |  |  | 2021-01-29
Aircraft-28 | 212100-02-1 | LAVATORIES 'A' 'D' 'E' WIRING - REMOVE | ABAC | GR4 | 0.1 |  |  | 144 M |  |  | 33977 | 20645 | 2009-01-29 |  |  |  | 2021-01-29
Aircraft-28 | 212100-02-1 | OVERHEAD STOWAGE / PANELS WIRING - REMOVE | ABAC | GR4 | 0.1 |  |  | 144 M |  |  | 33977 | 20645 | 2009-01-29 |  |  |  | 2021-01-29
Aircraft-28 | 212100-02-1 | GALLEY 'G1' AND 'G5' WIRING - REMOVE | ABAC | GR4 | 0.1 |  |  | 144 M |  |  | 33977 | 20645 | 2009-01-29 |  |  |  | 2021-01-29
Aircraft-28 | 212100-02-1 | PAX COMPARTMENT RISER DUCTS - GVI | INSP | GR2 | 6 |  |  | 144 M |  |  | 33977 | 20645 | 2009-01-29 |  |  |  | 2021-01-29
Aircraft-28 | 212100-02-1 | OVERHEAD STOWAGE AND PANELS - INSTALL | FEAC | ICH | 23.5 |  |  | 144 M |  |  | 33977 | 20645 | 2009-01-29 |  |  |  | 2021-01-29
Aircraft-28 | 212100-02-1 | GALLEY 'G1' AND 'G5' - INSTALL | FEAC | GR2 | 19 |  |  | 144 M |  |  | 33977 | 20645 | 2009-01-29 |  |  |  | 2021-01-29
Aircraft-28 | 212100-02-1 | LAVATORIES 'A' 'D' 'E' - INSTALL | FEAC | GR2 | 31.5 |  |  | 144 M |  |  | 33977 | 20645 | 2009-01-29 |  |  |  | 2021-01-29
Aircraft-28 | 212100-02-1 | OVERHEAD STOWAGE / PANELS WIRING - INSTALL | FEAC | GR4 | 0.1 |  |  | 144 M |  |  | 33977 | 20645 | 2009-01-29 |  |  |  | 2021-01-29
Aircraft-28 | 212100-02-1 | GALLEY 'G1' AND 'G5' WIRING - INSTALL | FEAC | GR4 | 0.1 |  |  | 144 M |  |  | 33977 | 20645 | 2009-01-29 |  |  |  | 2021-01-29
Aircraft-28 | 212100-02-1 | LAVATORIES 'A' 'D' 'E' WIRING - INSTALL | FEAC | GR4 | 0.1 |  |  | 144 M |  |  | 33977 | 20645 | 2009-01-29 |  |  |  | 2021-01-29
Aircraft-28 | 212100-02-1 | PASSENGER CABIN SEATS - INSTALL | FEAC | GR2 | 10.5 |  |  | 144 M |  |  | 33977 | 20645 | 2009-01-29 |  |  |  | 2021-01-29
Aircraft-28 | 212141-01-1 | RECIRCULATION FILTER ELEMENT - DISCARD | LUB | GR2 | 1 | 5000 |  |  | A-CHECK |  | 62949 | 35205 | 2017-07-11 |  | 67949
Aircraft-28 | 212300-01-1 | CEILING PANELS - REMOVE | ABAC | ICH | 9 |  |  | 144 M |  |  | 33977 | 20645 | 2009-01-29 |  |  |  | 2021-01-29
Aircraft-28 | 212300-01-1 | LAVATORY D - REMOVE | ABAC | GR2 | 5.5 |  |  | 144 M |  |  | 33977 | 20645 | 2009-01-29 |  |  |  | 2021-01-29
Aircraft-28 | 212300-01-1 | LAVATORY D WIRING - REMOVE | ABAC | GR4 | 0.1 |  |  | 144 M |  |  | 33977 | 20645 | 2009-01-29 |  |  |  | 2021-01-29
Aircraft-28 | 212300-01-1 | LAVATORY/GALLEY VENTILATION DUCTING - GVI | INSP | GR2 | 5.5 |  |  | 144 M |  |  | 33977 | 20645 | 2009-01-29 |  |  |  | 2021-01-29
Aircraft-28 | 212300-01-1 | LAVATORY D - INSTALL | FEAC | GR2 | 6 |  |  | 144 M |  |  | 33977 | 20645 | 2009-01-29 |  |  |  | 2021-01-29
Aircraft-28 | 212300-01-1 | LAVATORY D WIRING - INSTALL | FEAC | GR4 | 0.1 |  |  | 144 M |  |  | 33977 | 20645 | 2009-01-29 |  |  |  | 2021-01-29
Aircraft-28 | 212300-01-1 | CEILING PANELS - INSTALL | FEAC | ICH | 1.5 |  |  | 144 M |  |  | 33977 | 20645 | 2009-01-29 |  |  |  | 2021-01-29
Aircraft-28 | 212600-01-1 | AVIONICS EQUIPMENT VENTILATION - OP/C | TEST | GR4 | 0.2 | 750 |  |  | A-CHECK |  | 67050 | 37188 | 2018-09-17 |  | 67800
Aircraft-28 | 212600-02-1 | AVIONICS EQUIPMENT VENTILATION - OP/C | TEST | GR4 | 0.5 | 10000 |  | 36 M |  |  | 65027 | 36195 | 2018-02-27 |  | 75027 |  | 2021-02-27
Aircraft-28 | 212600-03-1 | AVIONICS EQUIPMENT VENTILATION - OP/C | TEST | GR4 | 0.5 | 12000 |  |  |  |  | 65027 | 36195 | 2018-02-27 |  | 77027
Aircraft-28 | 212600-04-1 | AVIONICS EQUIPMENT VENTILATION - OP/C | TEST | GR2 | 0.5 | 24000 |  |  |  |  | 58009 | 32751 | 2016-02-07 |  | 82009
Aircraft-28 | 212600-05-1 | AVIONICS EQUIPMENT VENTILATION DUCTS - DI | LUB | GR2 | 1.5 | 36000 |  |  |  |  | 51066 | 29366 | 2014-02-24 |  | 87066
Aircraft-28 | 212600-08-1 | AIR INLET CHECK VALVE (2150HM) - OP/C | TEST | GR2 | 0.5 |  |  | 24 M |  |  | 65027 | 36195 | 2018-02-27 |  |  |  | 2020-02-27
Aircraft-28 | 212600-09-1 | AVIONICS EQUIPMENT VENTILATION - CLEAN | LUB | GR4 | 1.5 |  |  | 48 M |  |  | 58009 | 32751 | 2016-02-07 |  |  |  | 2020-02-07
Aircraft-28 | 212641-01-1 | AVIONICS VENTILATION CHECK VALVE - DI | TEST | GR2 | 1 |  |  | 144 M |  |  | 51066 | 29366 | 2014-02-24 |  |  |  | 2026-02-24
Aircraft-28 | 212643-07-1 | AVIONICS VENTILATION DEMISTER FILTER -DISC | LUB | GR2 | 0.5 | 3000 |  |  | A-CHECK |  | 65027 | 36195 | 2018-02-27 |  | 68027
Aircraft-28 | 212643-09-1 | AVIONICS VENTILATION DEMISTER FILTER -OP/C | TEST | GR2 | 0.2 | 1500 |  |  | A-CHECK |  | 67050 | 37188 | 2018-09-17 |  | 68550
Aircraft-28 | 212643-10-1 | WATER/MOISTURE SEPART/SIPHON ASSEMBLY - DI | INSP | GR2 | 0.5 | 3000 |  |  | A-CHECK |  | 65027 | 36195 | 2018-02-27 |  | 68027
Aircraft-28 | 212800-01-1 | CARGO COMPT OUTLET ISOLATION VALVE - OP/C | TEST | GR2 | 0.5 | 12000 |  |  |  |  | 65027 | 36195 | 2018-02-27 |  | 77027
Aircraft-28 | 213100-01-1 | PRESSURE CONTROL AND MONITORING - OP/C | TEST | GR4 | 0.5 | 12000 |  |  |  |  | 65027 | 36195 | 2018-02-27 |  | 77027
Aircraft-28 | 213100-02-1 | PRESSURE CONTROL AND MONITORING - F/CK | TEST | GR2 | 0.5 | 12000 |  |  |  |  | 65027 | 36195 | 2018-02-27 |  | 77027
Aircraft-28 | 213100-03-1 | PRESSURE CONTROL AND MONITORING - OP/C | TEST | GR2 | 0.5 | 24000 |  |  |  |  | 65027 | 36195 | 2018-02-27 |  | 89027
Aircraft-28 | 213100-04-1 | PRESSURE CONTROL AND MONITORING - OP/C | TEST | GR2 | 0.5 | 24000 |  |  |  |  | 65027 | 36195 | 2018-02-27 |  | 89027
Aircraft-28 | 213100-05-1 | PRESSURE CONTROL AND MONITORING - F/C | TEST | GR2 | 3.5 | 24000 |  | 80 M |  |  | 51066 | 29366 | 2014-02-24 |  | 75066 |  | 2020-10-24
Aircraft-28 | 215000-02-1 | PACK AIR CHECK VALVE (P1) 15HM - DI | INSP | GR2 | 0.5 | 36000 |  | 144 M |  |  | 51066 | 29366 | 2014-02-24 |  | 87066 |  | 2026-02-24
Aircraft-28 | 215000-02-1 | PACK AIR CHECK VALVE (P1) 15HM - LK/C | TEST | GR2 | 0.5 | 36000 |  | 144 M |  |  | 51066 | 29366 | 2014-02-24 |  | 87066 |  | 2026-02-24
Aircraft-28 | 215000-02-1 | PACK AIR CHECK VALVE (P2) 16HM - DI | INSP | GR2 | 0.5 | 36000 |  | 144 M |  |  | 51066 | 29366 | 2014-02-24 |  | 87066 |  | 2026-02-24
Aircraft-28 | 215000-02-1 | PACK AIR CHECK VALVE (P2) 16HM - LK/C | TEST | GR2 | 0.5 | 36000 |  | 144 M |  |  | 51066 | 29366 | 2014-02-24 |  | 87066 |  | 2026-02-24
Aircraft-28 | 215000-03-2 | ACTUATOR MECHANISM AND INLET FLAP - DI | INSP | GR2 | 1 | 12000 |  |  |  |  | 65027 | 36195 | 2018-02-27 |  | 77027
Aircraft-28 | 215000-04-2 | ACTUATOR / AIR OUTLET FLAP - DI | INSP | GR2 | 1 | 12000 |  |  |  |  | 65027 | 36195 | 2018-02-27 |  | 77027
Aircraft-28 | 215222-01-1 | AIR CYCLE MACHINE PLENUM CHAMBER - DI | INSP | GR2 | 4.5 | 12000 |  |  |  |  | 65027 | 36195 | 2018-02-27 |  | 77027
Aircraft-28 | 215222-01-1 | AIR CYCLE MACHINE PLENUM CHAMBER - DI | INSP | GR2 | 4.5 | 12000 |  |  |  |  | 65027 | 36195 | 2018-02-27 |  | 77027
Aircraft-28 | 215500-01-1 | EMERGENCY RAM AIR INLET SYSTEM - OP/C | TEST | GR2 | 0.5 | 24000 |  |  |  |  | 58009 | 32751 | 2016-02-07 |  | 82009
Aircraft-28 | 215500-02-1 | EMERGENCY RAM AIR INLET SYSTEM - OP/C | TEST | GR2 | 0.5 | 24000 |  |  |  |  | 58009 | 32751 | 2016-02-07 |  | 82009
Aircraft-28 | 215541-01-1 | EMERGENCY RAM AIR INLET CHECK VALVE - DI | INSP | GR2 | 1 | 36000 |  |  |  |  | 51066 | 29366 | 2014-02-24 |  | 87066
Aircraft-28 | 216000-01-1 | COCKPIT AND CABIN TEMPERATURE SENSORS-CLN | INSP | GR4 | 1.5 | 7500 |  |  |  |  | 65027 | 36195 | 2018-02-27 |  | 72527
Aircraft-28 | 216000-02-1 | COCKPIT/CABIN TEMPERATURE CONTROL - OP/C | TEST | GR2 | 0.5 | 12000 |  |  |  |  | 65027 | 36195 | 2018-02-27 |  | 77027
Aircraft-28 | 216242-01-1 | TRIM AIR CHECK VALVES 18HM/19HM - DI | INSP | GR2 | 2.5 | 12000 |  |  |  |  | 65027 | 36195 | 2018-02-27 |  | 77027
Aircraft-28 | 216242-01-1 | TRIM AIR CHECK VALVES 18HM/19HM - L/CK | TEST | GR2 | 0.5 | 12000 |  |  |  |  | 65027 | 36195 | 2018-02-27 |  | 77027
Aircraft-28 | 221000-01-1 | AUTOPILOT DISENGAGEMENT - OP/C | TEST | GR4 | 1 | 18000 |  |  |  |  | 58009 | 32751 | 2016-02-07 |  | 76009
Aircraft-28 | 223000-01-1 | ENGINE/AUTOTHRUST SYSTEM ISOLATION - OP/C | TEST | GR4 | 2 | 22500 |  |  |  |  | 65027 | 36195 | 2018-02-27 |  | 87527
Aircraft-28 | 226000-01-1 | FLIGHT AUGMENTATION (FAC) SYSTEM - OP/C | TEST | GR4 | 0.2 | 750 |  |  | A-CHECK |  | 67050 | 37188 | 2018-09-17 |  | 67800
Aircraft-28 | 235100-01-1 | AUDIO MANAGEMENT SYSTEM - OP/C | TEST | GR4 | 0.5 | 24000 |  |  |  |  | 58009 | 32751 | 2016-02-07 |  | 82009
Aircraft-28 | 237100-01-1 | COCKPIT VOICE RECORDER SYSTEM - OP/C | TEST | GR4 | 1 | 1500 |  |  | A-CHECK |  | 67050 | 37188 | 2018-09-17 |  | 68550
Aircraft-28 | 237100-02-1 | COCKPIT VOICE RECORDER SYSTEM - OP/C | TEST | GR4 | 1.5 | 24000 |  |  |  |  | 58009 | 32751 | 2016-02-07 |  | 82009
Aircraft-28 | 237300-01-1 | CABIN INTERCOMMUNICATION DATA SYST - OP/C | TEST | GR4 | 1 | 22500 |  |  |  |  | 51066 | 29366 | 2014-02-24 |  | 73566
Aircraft-28 | 237300-05-1 | CABIN INTERCOMMUNICATION DATA SYSTEM - OPC | TEST | GR4 | 0.5 | 22500 |  |  |  |  | 65027 | 36195 | 2018-02-27 |  | 87527
Aircraft-28 | 237300-09-1 | CABIN INTERCOMMUNICATION DATA SYST - OP/C | TEST | GR4 | 0.3 | 1500 |  |  | A-CHECK |  | 67050 | 37188 | 2018-09-17 |  | 68550
Aircraft-28 | 242100-01-1 | ENGINE 1, IDG (QAD) TENSION BOLT - C/K | INSP | GR1 | 0.5 | 2400 |  |  | A-CHECK |  | 66350 | 36843 | 2018-07-11 |  | 68750
Aircraft-28 | 242100-01-1 | ENGINE 2, IDG (QAD) TENSION BOLT - C/K | INSP | GR1 | 0.5 | 2400 |  |  | A-CHECK |  | 65688 | 36517 | 2018-05-08 |  | 68088
Aircraft-28 | 242100-03-1 | INTEGRATED DRIVE GENERATOR # 1 - REMOVE | LUB | GR1 | 1.5 | 800 |  |  | A-CHECK |  | 67050 | 37188 | 2018-09-17 |  | 67850
Aircraft-28 | 242100-03-1 | 'IDG' / CHECK FILTER - INSTALL | INSP | GR1 | 0.2 | 800 |  |  | A-CHECK |  | 67050 | 37188 | 2018-09-17 |  | 67850
Aircraft-28 | 242100-03-1 | 'IDG'/ SCAVENGE FILTER - LEAK CHECK | INSP | GR1 | 0.2 | 800 |  |  | A-CHECK |  | 67050 | 37188 | 2018-09-17 |  | 67850
Aircraft-28 | 242100-03-1 | INTEGRATED DRIVE GENERATOR # 2 - REMOVE | LUB | GR1 | 1.5 | 800 |  |  | A-CHECK |  | 67050 | 37188 | 2018-09-17 |  | 67850
Aircraft-28 | 242100-03-1 | 'IDG' / CHECK FILTER - INSTALL | INSP | GR1 | 0.2 | 800 |  |  | A-CHECK |  | 67050 | 37188 | 2018-09-17 |  | 67850
Aircraft-28 | 242100-03-1 | 'IDG'/ SCAVENGE FILTER - LEAK CHECK | INSP | GR1 | 0.2 | 800 |  |  | A-CHECK |  | 67050 | 37188 | 2018-09-17 |  | 67850
Aircraft-28 | 242200-01-1 | AC MAIN GENERATION SYSTEM - OP/C | TEST | GR4 | 0.5 | 12000 |  |  |  |  | 65027 | 36195 | 2018-02-27 |  | 77027
Aircraft-28 | 242400-02-1 | EMERGENCY GENERATION CONTROL UNIT - OP/C | TEST | GR4 | 0.5 | 24000 |  |  |  |  | 51066 | 29366 | 2014-02-24 |  | 75066
Aircraft-28 | 242500-01-1 | AC ESSENTIAL GENERATION SWITCHING - OP/C | TEST | GR4 | 0.5 | 7500 |  |  |  |  | 65027 | 36195 | 2018-02-27 |  | 72527
Aircraft-28 | 242600-02-1 | GALLEY SUPPLY CONTROL SYSTEM - OP/C | TEST | GR4 | 0.5 | 24000 |  |  |  | C12.1 | 58009 | 32751 | 2016-02-07 |  | 82009
Aircraft-28 | 242800-01-2 | STATIC INVERTER GENERATION SYSTEM - OP/C | TEST | GR4 | 0.2 | 750 |  |  | A-CHECK |  | 67050 | 37188 | 2018-09-17 |  | 67800
Aircraft-28 | 243200-01-1 | DC MAIN GENERATION (TR) SYSTEM - OP/C | TEST | GR4 | 0.5 | 7500 |  |  |  |  | 65027 | 36195 | 2018-02-27 |  | 72527
Aircraft-28 | 243400-01-1 | DC EMERGENCY GENERATION (TR) SYSTEM - OP/C | TEST | GR4 | 0.5 | 12000 |  |  |  |  | 65027 | 36195 | 2018-02-27 |  | 77027
Aircraft-28 | 243800-01-1 | BATTERY CHARGE LIMITER 1 AND 2 - OP/C | TEST | GR4 | 0.2 | 750 |  |  | A-CHECK |  | 67050 | 37188 | 2018-09-17 |  | 67800
Aircraft-28 | 244100-01-1 | GROUND POWER CONTROL UNIT (GPCU) - OP/C | TEST | GR4 | 0.2 | 750 |  |  | A-CHECK |  | 67050 | 37188 | 2018-09-17 |  | 67800
Aircraft-28 | 245100-01-1 | GENERATOR LINE CONTACTOR 1 (GLC) - OP/C | TEST | GR4 | 1 | 24000 |  |  |  |  | 51066 | 29366 | 2014-02-24 |  | 75066
Aircraft-28 | 251100-01-1 | COCKPIT CAPTAIN AND CO-PILOT SEATS - DI | INSP | GR2 | 2 | 36000 |  |  |  |  | 51066 | 29366 | 2014-02-24 |  | 87066
Aircraft-28 | 251100-01-1 | COCKPIT 3TH AND 4TH MEMBERS SEATS - DI | INSP | GR2 | 2 | 36000 |  |  |  |  | 51066 | 29366 | 2014-02-24 |  | 87066
Aircraft-28 | 252100-01-1 | UPHOLSTERY FWD PAX COMP SEATS - REM / INST | ABAC | ICH | 4 | 15000 |  |  |  |  | 61976 | 34739 | 2017-04-07 |  | 76976
Aircraft-28 | 252100-01-1 | FWD PAX COMPARTMENT SEATS - DI | INSP | ESHS | 3 | 15000 |  |  |  |  | 61976 | 34739 | 2017-04-07 |  | 76976
Aircraft-28 | 252100-01-1 | FWD PAX COMPARTMENT SEATS - DI | INSP | GR2 | 1 | 15000 |  |  |  |  | 61976 | 34739 | 2017-04-07 |  | 76976
Aircraft-28 | 252100-01-1 | UPHOLSTERY MID PAX COMP SEATS - REM / INST | ABAC | ICH | 4 | 15000 |  |  |  |  | 61976 | 34739 | 2017-04-07 |  | 76976
Aircraft-28 | 252100-01-1 | MID PAX COMPARTMENT SEATS - DI | INSP | ESHS | 3 | 15000 |  |  |  |  | 61976 | 34739 | 2017-04-07 |  | 76976
Aircraft-28 | 252100-01-1 | MID PAX COMPARTMENT SEATS - DI | INSP | GR2 | 1 | 15000 |  |  |  |  | 61976 | 34739 | 2017-04-07 |  | 76976
Aircraft-28 | 252100-01-1 | UPHOLSTERY AFT PAX COMP SEATS - REM / INST | ABAC | ICH | 2 | 15000 |  |  |  |  | 61976 | 34739 | 2017-04-07 |  | 76976
Aircraft-28 | 252100-01-1 | AFT PAX COMPARTMENT SEATS - DI | INSP | ESHS | 3 | 15000 |  |  |  |  | 61976 | 34739 | 2017-04-07 |  | 76976
Aircraft-28 | 252100-01-1 | AFT PAX COMPARTMENT SEATS - DI | INSP | GR2 | 1 | 15000 |  |  |  |  | 61976 | 34739 | 2017-04-07 |  | 76976
Aircraft-28 | 252200-01-1 | CABIN ATTENDANT SEATS - DI | INSP | GR2 | 6 | 15000 |  |  |  |  | 58009 | 32751 | 2016-02-07 |  | 73009
Aircraft-28 | 252200-03-1 | CABIN ATTENDANT SEATS/SEAT BELTS - OPC | INSP | ICH | 2 | 18000 |  |  |  |  | 65027 | 36195 | 2018-02-27 |  | 83027
Aircraft-28 | 253000-01-1 | FWD GALLEY ATTACHMENT POINTS - DI | INSP | GR2 | 3 |  |  | 72 M |  |  | 51066 | 29366 | 2014-02-24 |  |  |  | 2020-02-24
Aircraft-28 | 253000-01-1 | AFT GALLEY ATTACHMENT POINTS - DI | INSP | GR2 | 3 |  |  | 72 M |  |  | 51066 | 29366 | 2014-02-24 |  |  |  | 2020-02-24
Aircraft-28 | 253000-02-1 | FWD GALLEY AIR EXTRACTION FILTERS - R/I | LUB | GR2 | 2 | 750 |  |  | A-CHECK |  | 67050 | 37188 | 2018-09-17 |  | 67800
Aircraft-28 | 253000-02-1 | AFT GALLEY AIR EXTRACTION FILTERS - R/I | LUB | GR2 | 1 | 750 |  |  | A-CHECK |  | 67050 | 37188 | 2018-09-17 |  | 67800
Aircraft-28 | 254000-02-2 | LAVATORIES SYST/ATTACHMENT POINTS - DI | INSP | GR2 | 1 |  |  | 90 M |  |  | 65027 | 36195 | 2018-02-27 |  |  |  | 2025-08-27
Aircraft-28 | 254000-04-1 | LAVATORIES SYSTEM/FLOOR PANELS - DI | INSP | GR2 | 3 | 6000 |  |  | A-CHECK |  | 62323 | 34909 | 2017-05-11 |  | 68323
Aircraft-28 | 255000-02-1 | FWD CARGO COMPARTMENT XZ-LATCHES - DI | TEST | GR2 | 1 | 8000 |  |  |  |  | 65027 | 36195 | 2018-02-27 |  | 73027
Aircraft-28 | 255000-02-1 | AFT CARGO COMPARTMENT XZ-LATCHES - DI | TEST | GR2 | 1 | 8000 |  |  |  |  | 65027 | 36195 | 2018-02-27 |  | 73027
Aircraft-28 | 255000-03-1 | FWD CARGO YZ-DOOR SILL LATCHES - DI | TEST | GR2 | 1 | 4000 |  | 12 M | A-CHECK |  | 65688 | 36517 | 2018-05-08 |  | 69688 |  | 2019-05-08
Aircraft-28 | 255000-03-1 | AFT CARGO YZ-DOOR SILL LATCHES - DI | TEST | GR2 | 1 | 4000 |  | 12 M | A-CHECK |  | 65688 | 36517 | 2018-05-08 |  | 69688 |  | 2019-05-08
Aircraft-28 | 255000-04-1 | AFT CARGO COMPARTMENT SYSTEM - DI | TEST | GR2 | 1 |  | 3000 |  | A-CHECK |  | 63628 | 35520 | 2017-09-12 |  |  | 38520
Aircraft-28 | 255000-05-1 | AFT CARGO COMPARTMENT SYSTEM - OP/C___ | TEST | GR2 | 1.5 |  | 5000 |  |  |  | 65027 | 36195 | 2018-02-27 |  |  | 41195
Aircraft-28 | 255000-11-1 | FWD CARGO COMPARTMENT - V/CK | INSP | GR2 | 0.2 | 750 |  |  | A-CHECK |  | 67050 | 37188 | 2018-09-17 |  | 67800
Aircraft-28 | 255000-11-1 | AFT CARGO COMPARTMENT - V/CK | INSP | GR2 | 0.2 | 750 |  |  | A-CHECK |  | 67050 | 37188 | 2018-09-17 |  | 67800
Aircraft-28 | 255000-12-1 | AFT CARGO COMPT DOOR SILL LATCH ARO - V/CK | INSP | GR2 | 0.2 |  | 750 |  | A-CHECK |  | 67050 | 37188 | 2018-09-17 |  |  | 37938
Aircraft-28 | 255000-16-1 | CARGO COMPART.SYST/NETS/ATTACH.POINTS - DI | INSP | GR2 | 0.2 | 750 |  |  | A-CHECK |  | 67050 | 37188 | 2018-09-17 |  | 67800
Aircraft-28 | 255000-16-1 | CARGO COMPART.SYST/NETS/ATTACH.POINTS - DI | INSP | GR2 | 0.2 | 750 |  |  | A-CHECK |  | 67050 | 37188 | 2018-09-17 |  | 67800
Aircraft-28 | 255000-16-1 | CARGO COMPART.SYST/NETS/ATTACH.POINTS - DI | INSP | GR2 | 0.2 | 750 |  |  | A-CHECK |  | 67050 | 37188 | 2018-09-17 |  | 67800
Aircraft-28 | 255000-25-1 | FWD CARGO COMPARTMENTS SYST/LATCHES - DI | INSP | GR2 | 1 | 24000 |  |  |  |  | 51066 | 29366 | 2014-02-24 |  | 75066
Aircraft-28 | 255000-25-1 | AFT CARGO COMPARTMENTS SYST/LATCHES - DI | INSP | GR2 | 1 | 24000 |  |  |  |  | 51066 | 29366 | 2014-02-24 |  | 75066
Aircraft-28 | 256141-01-1 | COCKPIT EMERGENCY ESCAPE ROPE - DI | INSP | GR2 | 0.5 |  |  | 84 M |  |  | 51066 | 29366 | 2014-02-24 |  |  |  | 2021-02-24
Aircraft-28 | 256241-01-1 | DOOR ESCAPE SLIDE SYSTEM - C/K | INSP | GR2 | 0.2 | 750 |  |  | A-CHECK |  | 67050 | 37188 | 2018-09-17 |  | 67800
Aircraft-28 | 256241-04-1 | DOOR ESCAPE SLIDE SYSTEM - OP/C | TEST | GR2 | 3 |  |  | 36 M | [8 empty] | 2020-04-24
Aircraft-28 | 256241-04-1 | DOOR ESCAPE SLIDE SYSTEM - OP/C | TEST | GR2 | 3 |  |  | 36 M | [8 empty] | 2020-04-12
Aircraft-28 | 256241-04-1 | DOOR ESCAPE SLIDE SYSTEM - OP/C | TEST | GR2 | 3 |  |  | 36 M | [8 empty] | 2020-04-24
Aircraft-28 | 256241-04-1 | DOOR ESCAPE SLIDE SYSTEM - OP/C | TEST | GR2 | 3 |  |  | 36 M | [8 empty] | 2020-04-12
Aircraft-28 | 256241-05-1 | LEFT FWD 'PAX' DOOR GIRT BAR - CLEAN | INSP | GR2 | 0.2 |  | 1110 |  | A-CHECK |  | 66350 | 36843 | 2018-07-11 |  |  | 37953
Aircraft-28 | 256241-05-1 | RIGHT FWD 'PAX' DOOR GIRT BAR - CLEAN | INSP | GR2 | 0.2 |  | 1110 |  | A-CHECK |  | 66350 | 36843 | 2018-07-11 |  |  | 37953
Aircraft-28 | 256241-05-1 | LEFT AFT 'PAX' DOOR GIRT BAR - CLEAN | INSP | GR2 | 0.2 |  | 1110 |  | A-CHECK |  | 66350 | 36843 | 2018-07-11 |  |  | 37953
Aircraft-28 | 256241-05-1 | RIGHT AFT 'PAX' DOOR GIRT BAR - CLEAN | INSP | GR2 | 0.2 |  | 1110 |  | A-CHECK |  | 66350 | 36843 | 2018-07-11 |  |  | 37953
Aircraft-28 | 256242-03-1 | OFFWING EMERGENCY ESCAPE SLIDE - OP/C | TEST | GR2 | 1.5 |  |  | 36 M | [8 empty] | 2020-04-07
Aircraft-28 | 256242-03-1 | OFFWING EMERGENCY ESCAPE SLIDE - OP/C | TEST | GR2 | 1.5 |  |  | 36 M | [8 empty] | 2020-04-07
Aircraft-28 | 256551-02-1 | MEGAPHONE - OPERATIONAL CHECK | TEST | GR2 | 0.5 |  |  | 24 M |  |  | 65027 | 36195 | 2018-02-27 |  |  |  | 2020-02-27
Aircraft-28 | 261200-01-1 | ENGINE FIRE AND OVERHEAT DETECTION - OP/C | TEST | GR4 | 0.2 | 750 |  |  | A-CHECK |  | 67050 | 37188 | 2018-09-17 |  | 67800
Aircraft-28 | 261300-01-1 | APU FIRE AND OVERHEAT DETECTION - OP/C | TEST | GR4 | 0.2 | 750 |  |  | A-CHECK |  | 67050 | 37188 | 2018-09-17 |  | 67800
Aircraft-28 | 261500-03-1 | SMOKE DETECTION/PICCOLO TUBES - CLEAN | LUB | GR2 | 2.5 | 15000 |  |  |  |  | 58009 | 32751 | 2016-02-07 |  | 73009
Aircraft-28 | 261600-03-1 | CARGO COMPARTMENT SMOKE DETECTION - OP/C | TEST | GR4 | 0.2 | 750 |  |  | A-CHECK |  | 67050 | 37188 | 2018-09-17 |  | 67800
Aircraft-28 | 261600-04-1 | CARGO COMPARTMENT SMOKE DETECTION - OP/C | TEST | GR4 | 0.2 | 750 |  |  | A-CHECK |  | 67050 | 37188 | 2018-09-17 |  | 67800
Aircraft-28 | 261700-03-1 | LAVATORY SMOKE DETECTION SYSTEM - OP/C | TEST | GR4 | 0.2 | 800 |  |  | A-CHECK |  | 67050 | 37188 | 2018-09-17 |  | 67850
Aircraft-28 | 262100-02-1 | ENG 1 FIRE EXTINGUISHER IND CIRCUIT - OP/C | TEST | GR4 | 0.5 | 12000 |  |  |  |  | 65027 | 36195 | 2018-02-27 |  | 77027
Aircraft-28 | 262100-02-1 | ENG 2 FIRE EXTINGUISHER IND CIRCUIT - OP/C | TEST | GR4 | 0.5 | 12000 |  |  |  |  | 65027 | 36195 | 2018-02-27 |  | 77027
Aircraft-28 | 262100-03-1 | ENGINE #1 FIRING CIRCUIT CONTINUITY - OP/C | INSP | GR4 | 2.5 | 15000 |  |  |  |  | 65027 | 36195 | 2018-02-27 |  | 80027
Aircraft-28 | 262100-03-1 | ENGINE #2 FIRING CIRCUIT CONTINUITY - OP/C | INSP | GR4 | 2.5 | 15000 |  |  |  |  | 65027 | 36195 | 2018-02-27 |  | 80027
Aircraft-28 | 262100-04-1 | ENGINE #1 FIRE EXTINGUISHING SYSTEM - F/CK | INSP | GR1 | 4.5 | 8000 |  |  |  |  | 65027 | 36195 | 2018-02-27 |  | 73027
Aircraft-28 | 262100-04-1 | ENGINE #2 FIRE EXTINGUISHING SYSTEM - F/CK | INSP | GR1 | 4.5 | 8000 |  |  |  |  | 65027 | 36195 | 2018-02-27 |  | 73027
Aircraft-28 | 262100-05-1 | ENG 1 / FIRE CONTROL P/B SWITCH - OP/C | TEST | GR4 | 3.5 | 15000 |  |  |  |  | 65027 | 36195 | 2018-02-27 |  | 80027
Aircraft-28 | 262100-05-1 | ENG 2 / FIRE CONTROL P/B SWITCH - OP/C | TEST | GR4 | 3.5 | 15000 |  |  |  |  | 65027 | 36195 | 2018-02-27 |  | 80027
Aircraft-28 | 262200-02-1 | APU FIRE EXTINGUISHING SYSTEM - OP/C | TEST | GR4 | 1 | 3000 |  |  | A-CHECK |  | 65027 | 36195 | 2018-02-27 |  | 68027
Aircraft-28 | 262200-03-1 | APU FIRING CIRCUIT CONTINUITY - OP/C | INSP | GR4 | 3 | 15000 |  |  |  |  | 58009 | 32751 | 2016-02-07 |  | 73009
Aircraft-28 | 262200-04-1 | APU FIRE EXTING DISTRIBUTION PIPING - DI | INSP | GR1 | 0.5 | 15000 |  |  |  |  | 65027 | 36195 | 2018-02-27 |  | 80027
Aircraft-28 | 262200-05-1 | APU FIRE EXTINGUISHING SYSTEM - OP/C | TEST | GR4 | 1 | 15000 |  |  |  |  | 65027 | 36195 | 2018-02-27 |  | 80027
Aircraft-28 | 262200-06-1 | APU FIRE EXTINGUISHING SYSTEM - OP/C | TEST | GR4 | 0.5 | 24000 |  | 80 M |  |  | 58009 | 32751 | 2016-02-07 |  | 82009 |  | 2022-10-07
Aircraft-28 | 262300-02-1 | CARGO COMPARTMENT FIRE EXTINGUISHING - OPC | TEST | GR4 | 1 | 12000 |  |  |  |  | 65027 | 36195 | 2018-02-27 |  | 77027
Aircraft-28 | 262300-03-1 | CARGO COMPARTMENT FIRE EXTINGUISHING - F/C | INSP | GR2 | 6 | 18000 |  |  |  |  | 58009 | 32751 | 2016-02-07 |  | 76009
Aircraft-28 | 262441-01-1 | PORTABLE FIRE EXTINGUISHERS SYSTEM - C/K | INSP | GR2 | 0.2 | 750 |  |  | A-CHECK |  | 67050 | 37188 | 2018-09-17 |  | 67800
Aircraft-28 | 262541-01-1 | LAVATORY FIRE EXTINGUISHING SYSTEM - DI | INSP | GR2 | 0.5 |  |  | 48 M |  |  | 58009 | 32751 | 2016-02-07 |  |  |  | 2020-02-07
Aircraft-28 | 262541-02-1 | LAVATORY FIRE EXTINGUISHING SYS-REMOVE/WGT | INSP | GR2 | 1 |  |  | 72 M |  |  | 65027 | 36195 | 2018-02-27 |  |  |  | 2024-02-27
Aircraft-28 | 262541-04-1 | LAVATORY FIRE EXTINGUISHING SYSTEM - V/C | INSP | GR2 | 0.5 |  |  | 24 M |  |  | 65027 | 36195 | 2018-02-27 |  |  |  | 2020-02-27
Aircraft-28 | 271400-01-1 | AILERON DAMPING MEASUREMENT - OP/C | TEST | GR1 | 0.2 | 4000 |  |  | A-CHECK |  | 65027 | 36195 | 2018-02-27 |  | 69027
Aircraft-28 | 271400-02-2 | LEFT AILERON SERVO AND HINGE BEARINGS-F/CK | TP | GR1 | 1 | 18000 |  |  |  |  | 58009 | 32751 | 2016-02-07 |  | 76009
Aircraft-28 | 271400-02-2 | RH AILERON SERVO AND HINGE BEARINGS - F/CK | TP | GR1 | 1 | 18000 |  |  |  |  | 58009 | 32751 | 2016-02-07 |  | 76009
Aircraft-28 | 271400-03-1 | LEFT AILERON/RESERVE PISTON POSITION -OP/C | TP | GR1 | 1 | 15000 |  |  |  |  | 58009 | 32751 | 2016-02-07 |  | 73009
Aircraft-28 | 271400-03-1 | RIGHT AILERON RESERVE PISTON POSITION-OP/C | TP | GR1 | 1 | 15000 |  |  |  |  | 58009 | 32751 | 2016-02-07 |  | 73009
Aircraft-28 | 272100-01-1 | RUDDER RESET FUNCTION - OP/C | TEST | GR1 | 0.5 | 1500 |  |  | A-CHECK |  | 67050 | 37188 | 2018-09-17 |  | 68550
Aircraft-28 | 272100-02-1 | RUDDER MECHANICAL CONTROL CABLES - DI | INSP | GR1 | 1 | 24000 |  | 72 M |  |  | 51066 | 29366 | 2014-02-24 |  | 75066 |  | 2020-02-24
Aircraft-28 | 272100-03-1 | RUDDER CONTROL CABLES TENSION - CHECK | TEST | GR1 | 1.5 | 24000 |  | 72 M |  |  | 51066 | 29366 | 2014-02-24 |  | 75066 |  | 2020-02-24
Aircraft-28 | 272100-05-1 | RUDDER CENTERING SPRING ROD - OP/C | TEST | GR1 | 2.5 | 24000 |  | 72 M |  |  | 51066 | 29366 | 2014-02-24 |  | 75066 |  | 2020-02-24
Aircraft-28 | 272100-07-1 | RUDDER MECHANICAL CONTROL LINKAGE - DI | INSP | GR1 | 1 | 24000 |  | 72 M |  |  | 51066 | 29366 | 2014-02-24 |  | 75066 |  | 2020-02-24
Aircraft-28 | 272100-08-1 | RUDDER PEDALS ADJUSTMENT MECHANISM - LUB | LUB | GR1 | 1 |  |  | 24 M |  |  | 65027 | 36195 | 2018-02-27 |  |  |  | 2020-02-27
Aircraft-28 | 272100-10-1 | RUDDER MECHANICAL SERVO-CONTROL SYST - F/C | TEST | GR1 | 4.5 | 24000 |  | 80 M |  |  | 51066 | 29366 | 2014-02-24 |  | 75066 |  | 2020-10-24
Aircraft-28 | 272100-11-1 | RUDDER MECHANIC.CNTRL SYST/SPRING RODS -DI | INSP | GR1 | 1.5 | 24000 |  | 80 M |  |  | 58009 | 32751 | 2016-02-07 |  | 82009 |  | 2022-10-07
Aircraft-28 | 272145-01-1 | RUDDER CABLE TENSION REGULATOR - C/K | TP | GR1 | 2 |  |  | 40 M |  |  | 65027 | 36195 | 2018-02-27 |  |  |  | 2021-06-27
Aircraft-28 | 272400-01-1 | RUDDER SERVO CONTROL - OP/C | TEST | GR1 | 0.2 | 750 |  |  | A-CHECK |  | 67050 | 37188 | 2018-09-17 |  | 67800
Aircraft-28 | 272400-03-1 | SERVO CONTROL RUDDER/HINGE BEARING # 6-LUB | LUB | GR1 | 0.5 | 5500 |  | 15 M | A-CHECK |  | 63628 | 35520 | 2017-09-12 |  | 69128 |  | 2018-12-12
Aircraft-28 | 273400-01-1 | ELEVATOR DAMPING MEASUREMENT - OP/C | TEST | GR1 | 0.2 | 4000 |  |  | A-CHECK |  | 65027 | 36195 | 2018-02-27 |  | 69027
Aircraft-28 | 273400-03-1 | LH ELEVATOR FLUID RESERVE PISTON - OP/C | TP | GR1 | 1 | 15000 |  |  |  |  | 58009 | 32751 | 2016-02-07 |  | 73009
Aircraft-28 | 273400-03-1 | RH ELEVATOR FLUID RESERVE PISTON - OP/C | TP | GR1 | 1 | 15000 |  |  |  |  | 58009 | 32751 | 2016-02-07 |  | 73009
Aircraft-28 | 273400-04-2 | LEFT ELEVATOR SERVO CONTROL - V/CK | INSP | GR1 | 1 | 24000 |  |  |  |  | 65027 | 36195 | 2018-02-27 |  | 89027
Aircraft-28 | 273400-04-2 | RIGHT ELEVATOR SERVO CONTROL - V/CK | INSP | GR1 | 1 | 24000 |  |  |  |  | 65027 | 36195 | 2018-02-27 |  | 89027
Aircraft-28 | 273400-08-1 | ELEVATOR AND HYD ACTUATION SYST - LUB | LUB | GR1 | 1 | 10000 |  | 24 M |  |  | 65027 | 36195 | 2018-02-27 |  | 75027 |  | 2020-02-27
Aircraft-28 | 274000-01-1 | TRIMMABLE HORIZONTAL STABILIZER - SVC | LUB | GR1 | 0.5 | 5500 |  | 15 M | A-CHECK |  | 63628 | 35520 | 2017-09-12 |  | 69128 |  | 2018-12-12
Aircraft-28 | 274000-02-1 | THS ACTUATOR/INDIVIDUAL HYD SYSTEMS - OP/C | TP | GR1 | 0.2 | 750 |  |  | A-CHECK |  | 67050 | 37188 | 2018-09-17 |  | 67800
Aircraft-28 | 274000-03-1 | THS ACTUATOR JAMMING PROTECT DEVICE - OP/C | TEST | GR1 | 4.5 | 4000 |  |  | A-CHECK |  | 65027 | 36195 | 2018-02-27 |  | 69027
Aircraft-28 | 274000-04-1 | THS ACTUATOR WITH ELECTRIC MOTOR 3 - OP/C | TEST | GR4 | 0.5 | 15000 |  |  |  |  | 65027 | 36195 | 2018-02-27 |  | 80027
Aircraft-28 | 274100-01-1 | NECESSARY PROCEDURES TO INSP. - REMOVE | ABAC | GR2 | 5.5 | 24000 |  | 72 M |  |  | 51066 | 29366 | 2014-02-24 |  | 75066 |  | 2020-02-24
Aircraft-28 | 274100-01-1 | NECESSARY PROCEDURES TO INSP. - REMOVE | ABAC | ICH | 0.5 | 24000 |  | 72 M |  |  | 51066 | 29366 | 2014-02-24 |  | 75066 |  | 2020-02-24
Aircraft-28 | 274100-01-1 | THS MECHANICAL CONTROL - DI | INSP | GR1 | 0.5 | 24000 |  | 72 M |  |  | 51066 | 29366 | 2014-02-24 |  | 75066 |  | 2020-02-24
Aircraft-28 | 274100-01-1 | FINAL CONFIGURATION AFTER INSP. - INSTALL | FEAC | GR2 | 5 | 24000 |  | 72 M |  |  | 51066 | 29366 | 2014-02-24 |  | 75066 |  | 2020-02-24
Aircraft-28 | 274100-01-1 | FINAL CONFIGURATION AFTER INSP. - INSTALL | FEAC | ICH | 1 | 24000 |  | 72 M |  |  | 51066 | 29366 | 2014-02-24 |  | 75066 |  | 2020-02-24
Aircraft-28 | 274100-02-1 | THS CONTROL CABLES TENSION - CHECK | TEST | GR1 | 1 | 24000 |  | 72 M |  |  | 51066 | 29366 | 2014-02-24 |  | 75066 |  | 2020-02-24
Aircraft-28 | 274100-03-1 | CENTER PEDESTAL/EQUIPMENT - REMOVE | ABAC | GR4 | 1 |  |  | 20 M | A-CHECK |  | 63628 | 35520 | 2017-09-12 |  |  |  | 2019-05-12
Aircraft-28 | 274100-03-1 | THS MECHANICAL CONTROL CHAINS - LUB | LUB | GR1 | 0.5 |  |  | 20 M | A-CHECK |  | 63628 | 35520 | 2017-09-12 |  |  |  | 2019-05-12
Aircraft-28 | 274100-03-1 | CENTER PEDESTAL/EQUIPMENT - INSTALL | FEAC | GR4 | 2 |  |  | 20 M | A-CHECK |  | 63628 | 35520 | 2017-09-12 |  |  |  | 2019-05-12
Aircraft-28 | 274100-03-1 | CENTER PEDESTAL/EQUIPMENT - TEST | TEST | GR4 | 1 |  |  | 20 M | A-CHECK |  | 63628 | 35520 | 2017-09-12 |  |  |  | 2019-05-12
Aircraft-28 | 274100-03-1 | THS MECHANICAL CONTROL CHAINS - LUB | LUB | GR1 | 0.5 |  |  | 20 M | A-CHECK |  | 63628 | 35520 | 2017-09-12 |  |  |  | 2019-05-12
Aircraft-28 | 274142-01-1 | THS TRIM CABLE TENSION COMPENSATOR - CHECK | TP | GR1 | 0.5 |  |  | 40 M |  |  | 65027 | 36195 | 2018-02-27 |  |  |  | 2021-06-27
Aircraft-28 | 274400-01-1 | THS ACTUATOR PRESSURE OFF BRAKE - F/C | TEST | GR1 | 1 | 24000 |  |  |  |  | 51066 | 29366 | 2014-02-24 |  | 75066
Aircraft-28 | 274400-02-1 | THS ACTUATOR OVER FULL TRAVEL RANGE - F/C | TP | GR1 | 1 | 24000 |  |  |  |  | 51066 | 29366 | 2014-02-24 |  | 75066
Aircraft-28 | 274400-03-1 | THS ACTUATOR NO-BACK DEVICE - OP/C | INSP | GR1 | 0.5 | 18000 |  |  |  |  | 65027 | 36195 | 2018-02-27 |  | 83027
Aircraft-28 | 274451-01-1 | THS ACTUATOR BALL SCREW NUT - SVC | LUB | GR1 | 0.5 | 1600 |  |  | A-CHECK |  | 66350 | 36843 | 2018-07-11 |  | 67950
Aircraft-28 | 274451-02-1 | THS ACTUATOR GEARBOX OIL LEVEL - SVC | TP | GR1 | 0.2 | 3000 |  |  | A-CHECK |  | 65027 | 36195 | 2018-02-27 |  | 68027
Aircraft-28 | 274451-03-1 | THS ACTUATOR NO-BACK WEAR DETECTION - DI | INSP | GR1 | 0.5 | 12000 |  |  |  |  | 65027 | 36195 | 2018-02-27 |  | 77027
Aircraft-28 | 274451-04-1 | THS ACTUATOR BALL SCREW - DI | TP | GR1 | 1 | 12000 |  |  |  |  | 65027 | 36195 | 2018-02-27 |  | 77027
Aircraft-28 | 274451-05-1 | THS ACTUATOR UPPER-LOWER ATTACHMENT - DI | INSP | GR1 | 0.5 | 12000 |  | 40 M |  |  | 65027 | 36195 | 2018-02-27 |  | 77027 |  | 2021-06-27
Aircraft-28 | 274451-06-1 | THS ACTUATOR THREADED NUT - V/CK | INSP | GR1 | 0.5 | 12000 |  |  |  |  | 65027 | 36195 | 2018-02-27 |  | 77027
Aircraft-28 | 274451-07-1 | THS ACTUATOR BACKLASH - F/CK | INSP | GR1 | 1.5 | 15000 |  |  |  |  | 58009 | 32751 | 2016-02-07 |  | 73009
Aircraft-28 | 274451-08-1 | THS ACTUATOR BALL SCREW INTEGRITY - F/CK | INSP | GR1 | 10 | 12000 |  |  |  |  | 65027 | 36195 | 2018-02-27 |  | 77027
Aircraft-28 | 274451-09-1 | THS ACTUATOR GEARBOX - SVC | LUB | GR1 | 1.5 | 18000 |  |  |  |  | 58009 | 32751 | 2016-02-07 |  | 76009
Aircraft-28 | 275100-01-2 | FLAP WING TIP BRAKE (WTB) - OP/C | TEST | GR1 | 1.5 | 12000 |  |  |  |  | 65027 | 36195 | 2018-02-27 |  | 77027
Aircraft-28 | 275100-02-1 | FLAP ATTACH FAILURE DETECTION SENSOR -OP/C | TEST | GR1 | 4.5 | 12000 |  |  |  |  | 65027 | 36195 | 2018-02-27 |  | 77027
Aircraft-28 | 275100-03-1 | LH FLAP TRANSMISSION INTEGRITY - CHK | INSP | GR1 | 1 | 12000 |  |  |  |  | 65027 | 36195 | 2018-02-27 |  | 77027
Aircraft-28 | 275100-03-1 | RH FLAP TRANSMISSION INTEGRITY - CHK | INSP | GR1 | 1 | 12000 |  |  |  |  | 65027 | 36195 | 2018-02-27 |  | 77027
Aircraft-28 | 275144-01-1 | LEFT WING FLAP INTERCONNECTING STRUT - DI | INSP | GR1 | 2 | 12000 |  |  |  |  | 65027 | 36195 | 2018-02-27 |  | 77027
Aircraft-28 | 275144-01-1 | RIGHT WING FLAP INTERCONNECTING STRUT - DI | INSP | GR1 | 2 | 12000 |  |  |  |  | 65027 | 36195 | 2018-02-27 |  | 77027
Aircraft-28 | 275400-01-1 | LEFT FLAP TRANSMISSION ASSEMBLY - DI | INSP | GR1 | 2 | 24000 |  | 80 M |  |  | 51066 | 29366 | 2014-02-24 |  | 75066 |  | 2020-10-24
Aircraft-28 | 275400-01-1 | RIGHT FLAP TRANSMISSION ASSEMBLY - DI | INSP | GR1 | 2 | 24000 |  | 80 M |  |  | 51066 | 29366 | 2014-02-24 |  | 75066 |  | 2020-10-24
Aircraft-28 | 275446-01-1 | LEFT FLAP TRACK CARRIAGE ROLLERS - LUB | LUB | GR1 | 2 |  | 1800 | 10 M | A-CHECK |  | 66350 | 36843 | 2018-07-11 |  |  | 38643 | 2019-05-11
Aircraft-28 | 275446-01-1 | RIGHT FLAP TRACK CARRIAGE ROLLERS - LUB | LUB | GR1 | 2 |  | 1800 | 10 M | A-CHECK |  | 66350 | 36843 | 2018-07-11 |  |  | 38643 | 2019-05-11
Aircraft-28 | 275446-02-1 | LEFT WING FLAP TRACKS AND ROLLERS - DI | INSP | GR1 | 0.5 | 22000 |  |  |  |  | 51066 | 29366 | 2014-02-24 |  | 73066
Aircraft-28 | 275446-02-1 | RIGHT WING FLAP TRACKS AND ROLLERS - DI | INSP | GR1 | 0.5 | 22000 |  |  |  |  | 51066 | 29366 | 2014-02-24 |  | 73066
Aircraft-28 | 275451-01-1 | FLAP 'PCU' GEAR BOX FLUID LEVEL - SVC | LUB | GR1 | 1 |  |  | 36 M |  |  | 65027 | 36195 | 2018-02-27 |  |  |  | 2021-02-27
Aircraft-28 | 276400-01-1 | LEFT SPOILER 1 TO 5 SERVO BEARINGS - LUB | LUB | GR1 | 1 | 2000 |  |  | A-CHECK |  | 66350 | 36843 | 2018-07-11 |  | 68350
Aircraft-28 | 276400-01-1 | RIGHT SPOILER 1 TO 5 SERVO BEARINGS - LUB | LUB | GR1 | 1 | 2000 |  |  | A-CHECK |  | 66350 | 36843 | 2018-07-11 |  | 68350
Aircraft-28 | 276400-02-1 | LEFT SPOILER SERVO/HINGE BEARINGS - CHECK | TP | GR1 | 3 | 18000 |  |  |  |  | 58009 | 32751 | 2016-02-07 |  | 76009
Aircraft-28 | 276400-02-1 | RIGHT SPOILER SERVO/HINGE BEARINGS - CHECK | TP | GR1 | 3 | 18000 |  |  |  |  | 58009 | 32751 | 2016-02-07 |  | 76009
Aircraft-28 | 278100-03-1 | LEFT WING TIP BRAKES/POB - OP/C | TEST | GR1 | 0.5 | 12000 |  | 48 M |  |  | 65027 | 36195 | 2018-02-27 |  | 77027 |  | 2022-02-27
Aircraft-28 | 278100-03-1 | RIGHT WING TIP BRAKES/POB - OP/C | TEST | GR1 | 0.5 | 12000 |  | 48 M |  |  | 65027 | 36195 | 2018-02-27 |  | 77027 |  | 2022-02-27
Aircraft-28 | 278100-04-1 | LH SLATS TRANSMISSION SHAFT INTEGRITY-CHK | INSP | GR1 | 0.5 | 12000 |  | 48 M |  |  | 65027 | 36195 | 2018-02-27 |  | 77027 |  | 2022-02-27
Aircraft-28 | 278100-04-1 | RH SLATS TRANSMISSION SHAFT INTEGRITY-CHK | INSP | GR1 | 0.5 | 12000 |  | 48 M |  |  | 65027 | 36195 | 2018-02-27 |  | 77027 |  | 2022-02-27
Aircraft-28 | 278400-01-1 | SLATS TRANSMISSION ASSEMBLY - DI | INSP | GR1 | 1.5 | 24000 |  | 80 M |  |  | 51066 | 29366 | 2014-02-24 |  | 75066 |  | 2020-10-24
Aircraft-28 | 278400-01-1 | SLATS TRANSMISSION ASSEMBLY - DI | INSP | GR1 | 1.5 | 24000 |  | 80 M |  |  | 51066 | 29366 | 2014-02-24 |  | 75066 |  | 2020-10-24
Aircraft-28 | 278400-01-1 | LEFT SLAT TRANSMISSION ASSEMBLY - DI | INSP | GR1 | 1.5 | 24000 |  | 80 M |  |  | 51066 | 29366 | 2014-02-24 |  | 75066 |  | 2020-10-24
Aircraft-28 | 278400-01-1 | RIGHT SLAT TRANSMISSION ASSEMBLY - DI | INSP | GR1 | 1.5 | 24000 |  | 80 M |  |  | 51066 | 29366 | 2014-02-24 |  | 75066 |  | 2020-10-24
Aircraft-28 | 278451-01-1 | SLATS PCU GEAR BOX FLUID LEVEL - SVC | LUB | GR1 | 0.5 |  |  | 36 M |  |  | 65027 | 36195 | 2018-02-27 |  |  |  | 2021-02-27
Aircraft-28 | 278468-01-1 | LEFT SLAT TRACKS PINION ASSEMBLY - LUB | LUB | GR1 | 5 |  | 5000 | 24 M |  |  | 65027 | 36195 | 2018-02-27 |  |  | 41195 | 2020-02-27
Aircraft-28 | 278468-01-1 | RIGHT SLAT TRACKS PINION ASSEMBLY - LUB | LUB | GR1 | 5 |  | 5000 | 24 M |  |  | 65027 | 36195 | 2018-02-27 |  |  | 41195 | 2020-02-27
Aircraft-28 | 278468-02-1 | LEFT SLAT TRACKS AND PINIONS ASSY - DI | INSP | GR1 | 2 | 22000 |  | 72 M |  |  | 51066 | 29366 | 2014-02-24 |  | 73066 |  | 2020-02-24
Aircraft-28 | 278468-02-1 | RIGHT SLAT TRACKS AND PINIONS ASSY - DI | INSP | GR1 | 2 | 22000 |  | 72 M |  |  | 51066 | 29366 | 2014-02-24 |  | 73066 |  | 2020-02-24
Aircraft-28 | 279000-05-1 | ELECTRICAL FLIGHT CONTROL SYSTEM - OP/C | TEST | GR4 | 1.5 | 400 |  |  | LINE MAINTENANCE |  | 67050 | 37188 | 2018-09-17 |  | 67450
Aircraft-28 | 281100-02-1 | FUEL TANKS LEAK MONITOR - OP/C | INSP | GR1 | 0.2 | 750 |  |  | A-CHECK |  | 67050 | 37188 | 2018-09-17 |  | 67800
Aircraft-28 | 281142-01-1 | LEFT WING TANK FLAP VALVES - CHECK | INSP | GR1 | 1.5 |  |  | 160 M |  |  | 33977 | 20645 | 2009-01-29 |  |  |  | 2022-05-29
Aircraft-28 | 281142-01-1 | RIGHT WING TANK FLAP VALVES - CHECK | INSP | GR1 | 1.5 |  |  | 160 M |  |  | 33977 | 20645 | 2009-01-29 |  |  |  | 2022-05-29
Aircraft-28 | 281200-01-1 | LEFT WING/VENT SURGE TANK/BURST DISC - C/K | INSP | GR1 | 0.2 | 750 |  |  | A-CHECK |  | 67050 | 37188 | 2018-09-17 |  | 67800
Aircraft-28 | 281200-01-1 | RIGHT WING/VENT SURGE TANK/BURST DISC -C/K | INSP | GR1 | 0.2 | 750 |  |  | A-CHECK |  | 67050 | 37188 | 2018-09-17 |  | 67800
Aircraft-28 | 281247-01-1 | LEFT WING NACA INTAKE - V/CK | INSP | GR1 | 0.5 |  |  | 36 M |  |  | 65027 | 36195 | 2018-02-27 |  |  |  | 2021-02-27
Aircraft-28 | 281247-01-1 | RIGHT WING NACA INTAKE - V/CK | INSP | GR1 | 0.5 |  |  | 36 M |  |  | 65027 | 36195 | 2018-02-27 |  |  |  | 2021-02-27
Aircraft-28 | 281343-01-1 | DRAIN MAST OUTLET OBSTRUCTION - CHECK | INSP | GR1 | 0.2 |  |  | 4 M | A-CHECK |  | 67050 | 37188 | 2018-09-17 |  |  |  | 2019-01-17
Aircraft-28 | 281500-01-1 | AIRCRAFT WING TANKS - REFUEL | LUB | GR1 | 0.5 | 7500 |  |  |  |  | 65027 | 36195 | 2018-02-27 |  | 72527
Aircraft-28 | 281500-01-1 | INTERCELL TRANSFER SYSTEM - OP/C | TEST | GR1 | 0.5 | 7500 |  |  |  |  | 65027 | 36195 | 2018-02-27 |  | 72527
Aircraft-28 | 281600-01-1 | ENG 1 / FUEL RECIRCULATION COOLING - OP/C | TEST | GR1 | 1 | 12000 |  |  |  |  | 65027 | 36195 | 2018-02-27 |  | 77027
Aircraft-28 | 281600-01-1 | ENG 1 / FUEL RETURN VALVE - LEAK/CHECK | INSP | GR1 | 1 | 12000 |  |  |  |  | 65027 | 36195 | 2018-02-27 |  | 77027
Aircraft-28 | 281600-01-1 | ENG 2 / FUEL RECIRCULATION COOLING - OP/C | TEST | GR1 | 1 | 12000 |  |  |  |  | 65027 | 36195 | 2018-02-27 |  | 77027
Aircraft-28 | 281600-01-1 | ENG 2 / FUEL RETURN VALVE - LEAK/CHECK | INSP | GR1 | 0.2 | 12000 |  |  |  |  | 65027 | 36195 | 2018-02-27 |  | 77027
Aircraft-28 | 281800-01-1 | TANK IGNITION PREVENTION/CENTER BOX - F/C | TEST | GR1 | 4 | 36000 |  | 72 M |  |  | 58009 | 32751 | 2016-02-07 |  | 94009 |  | 2022-02-07
Aircraft-28 | 281800-02-1 | TANK IGNITION PREV.SYST/CENTER TANK - DI | INSP | GR1 | 2 |  |  | 72 M |  |  | 51066 | 29366 | 2014-02-24 |  |  |  | 2020-02-24
Aircraft-28 | 281800-03-1 | CTR TK IGNITION PREVENT/BONDING LEADS - DI | INSP | GR1 | 3 |  |  | 144 M |  |  | 33977 | 20645 | 2009-01-29 |  |  |  | 2021-01-29
Aircraft-28 | 281800-03-1 | LH WING TK IGNITION PREVENT/BOND LEADS-DI | INSP | GR1 | 12 |  |  | 144 M |  |  | 33977 | 20645 | 2009-01-29 |  |  |  | 2021-01-29
Aircraft-28 | 281800-03-1 | RH WING TK IGNITION PREVENT/BOND LEADS-DI | INSP | GR1 | 12 |  |  | 144 M |  |  | 33977 | 20645 | 2009-01-29 |  |  |  | 2021-01-29
Aircraft-28 | 281800-04-1 | CTR TK WIRING / FQI PROBE ATTACHMENTS-GVI | INSP | GR4 | 1.5 |  |  | 144 M |  |  | 33977 | 20645 | 2009-01-29 |  |  |  | 2021-01-29
Aircraft-28 | 281800-04-1 | LH WING TK WIRING/FQI PROBE ATTACHS - GVI | INSP | GR4 | 3 |  |  | 144 M |  |  | 33977 | 20645 | 2009-01-29 |  |  |  | 2021-01-29
Aircraft-28 | 281800-04-1 | RH WING TK WIRING/FQI PROBE ATTACHS - GVI | INSP | GR4 | 3 |  |  | 144 M |  |  | 33977 | 20645 | 2009-01-29 |  |  |  | 2021-01-29
Aircraft-28 | 281800-05-1 | CNTR WING BOX/FWD CARGO BAY/ISOL.MATS -GVI | INSP | GR2 | 0.5 |  |  | 72 M |  |  | 51066 | 29366 | 2014-02-24 |  |  |  | 2020-02-24
Aircraft-28 | 281800-06-1 | CENTER TANK/HARNESS CENTER WING BOX - GVI | INSP | GR4 | 0.5 |  |  | 144 M |  |  | 33977 | 20645 | 2009-01-29 |  |  |  | 2021-01-29
Aircraft-28 | 281800-07-1 | LH WING HARNESS/LEAD.EDGE/CONNECTIONS -GVI | INSP | GR4 | 1.5 |  |  | 144 M |  |  | 33977 | 20645 | 2009-01-29 |  |  |  | 2021-01-29
Aircraft-28 | 281800-07-1 | RH WING HARNESS/LEAD.EDGE/CONNECTIONS -GVI | INSP | GR4 | 1.5 |  |  | 144 M |  |  | 36602 | 22021 | 2009-11-04 |  |  |  | 2021-11-04
Aircraft-28 | 281800-08-1 | HARNESS FUEL PUMP/UNDERWING ELET.CABLE-GVI | INSP | GR4 | 0.5 |  |  | 144 M |  |  | 33977 | 20645 | 2009-01-29 |  |  |  | 2021-01-29
Aircraft-28 | 281800-08-1 | HARNESS FUEL PUMP/UNDERWING ELET.CABLE-GVI | INSP | GR4 | 0.5 |  |  | 144 M |  |  | 33977 | 20645 | 2009-01-29 |  |  |  | 2021-01-29
Aircraft-28 | 281800-09-1 | CANISTER FUEL PUMP - GVI | INSP | GR1 | 1.5 |  |  | 144 M |  |  | 33977 | 20645 | 2009-01-29 |  |  |  | 2021-01-29
Aircraft-28 | 281800-09-1 | CANISTER FUEL PUMP - GVI | INSP | GR1 | 1.5 |  |  | 144 M |  |  | 33977 | 20645 | 2009-01-29 |  |  |  | 2021-01-29
Aircraft-28 | 282100-01-1 | FUEL PUMP CHECK VALVE - OP/C | TEST | GR1 | 0.5 | 36000 |  |  |  |  | 51066 | 29366 | 2014-02-24 |  | 87066
Aircraft-28 | 282100-02-1 | CENTER TANK CANISTER CHECK VALVES - OP/C | TEST | GR1 | 0.5 | 24000 |  |  |  |  | 51066 | 29366 | 2014-02-24 |  | 75066
Aircraft-28 | 282100-03-1 | AIR RELEASE VALVES - OP/C | TEST | GR1 | 1 | 30000 |  |  |  |  | 51066 | 29366 | 2014-02-24 |  | 81066
Aircraft-28 | 282100-04-1 | MAIN FUEL PUMP SYSTEM - OP/C | TEST | GR4 | 3 | 10000 |  |  |  |  | 65027 | 36195 | 2018-02-27 |  | 75027
Aircraft-28 | 282100-05-1 | ENG#1 MAIN FUEL PUMP SYSTEM - V/CK | INSP | GR1 | 1 | 12000 |  |  |  |  | 65027 | 36195 | 2018-02-27 |  | 77027
Aircraft-28 | 282100-05-1 | ENG#2 MAIN FUEL PUMP SYSTEM - V/CK | INSP | GR1 | 1 | 12000 |  |  |  |  | 65027 | 36195 | 2018-02-27 |  | 77027
Aircraft-28 | 282100-10-1 | MAIN FUEL PUMP SYST/AIR RELEASE VALVE -F/C | TEST | GR1 | 1 |  |  | 144 M |  |  | 65027 | 36195 | 2018-02-27 |  |  |  | 2030-02-27
Aircraft-28 | 282100-10-1 | MAIN FUEL PUMP SYST/AIR RELEASE VALVE -F/C | TEST | GR1 | 1 |  |  | 144 M |  |  | 65027 | 36195 | 2018-02-27 |  |  |  | 2030-02-27
Aircraft-28 | 282200-02-1 | APU FUEL PUMP SYSTEM - LEAK CHECK | INSP | GR1 | 0.5 | 750 |  |  | A-CHECK |  | 67050 | 37188 | 2018-09-17 |  | 67800
Aircraft-28 | 282300-01-2 | FUEL CROSSFEED SYSTEM - OP/C | TEST | GR1 | 1 | 12000 |  |  |  |  | 65027 | 36195 | 2018-02-27 |  | 77027
Aircraft-28 | 282400-01-1 | ENGINE #1/ LP FUEL SHUT OFF VALVES - OP/C | TEST | GR1 | 1 | 15000 |  |  |  |  | 58009 | 32751 | 2016-02-07 |  | 73009
Aircraft-28 | 282400-01-1 | ENGINE #2/ LP FUEL SHUT OFF VALVES - OP/C | TEST | GR1 | 1 | 15000 |  |  |  |  | 58009 | 32751 | 2016-02-07 |  | 73009
Aircraft-28 | 282541-01-1 | LEFT WING COUPLING REFUEL/DEFUEL - DI | INSP | GR1 | 0.5 |  | 5000 |  |  |  | 65027 | 36195 | 2018-02-27 |  |  | 41195
Aircraft-28 | 282541-01-1 | RIGHT WING COUPLING REFUEL/DEFUEL - DI | INSP | GR1 | 0.5 |  | 5000 |  |  |  | 65027 | 36195 | 2018-02-27 |  |  | 41195
Aircraft-28 | 282900-02-1 | APU LOW PRESSURE FUEL VALVE - OP/C | TEST | GR1 | 0.5 | 24000 |  |  |  |  | 51066 | 29366 | 2014-02-24 |  | 75066
Aircraft-28 | 290000-02-1 | ENG 1 DRIVEN PUMP CASE DRAIN FILTER - C/K | INSP | GR1 | 0.2 | 1000 |  |  | A-CHECK |  | 67050 | 37188 | 2018-09-17 |  | 68050
Aircraft-28 | 290000-02-1 | ENG 2 DRIVEN PUMP CASE DRAIN FILTER - C/K | INSP | GR1 | 0.2 | 1000 |  |  | A-CHECK |  | 67050 | 37188 | 2018-09-17 |  | 68050
Aircraft-28 | 290000-05-1 | HYDRAULIC FILTERS CLOGGING INDICATORS -C/K | INSP | GR1 | 1 | 1000 |  |  | A-CHECK |  | 67050 | 37188 | 2018-09-17 |  | 68050
Aircraft-28 | 291000-01-1 | RESERVOIR INDICATORS FLUID LEVEL - DI | TF | GR1 | 0.5 | 750 |  |  | A-CHECK |  | 67050 | 37188 | 2018-09-17 |  | 67800
Aircraft-28 | 291000-02-1 | HYD RESERVOIR AIR PRESSURE - DI | TF | GR1 | 0.5 | 750 |  |  | A-CHECK |  | 67050 | 37188 | 2018-09-17 |  | 67800
Aircraft-28 | 291000-04-1 | MAIN HYDR.POWER SYST.PTU GREEN/YELLOW-OP/C | TEST | GR1 | 0.5 | 22000 |  |  |  |  | 51066 | 29366 | 2014-02-24 |  | 73066
Aircraft-28 | 291000-05-1 | HYDRAULIC FLUID WATER SEPARATOR - DRAIN | LUB | GR1 | 0.2 | 2250 |  |  | A-CHECK |  | 65688 | 36517 | 2018-05-08 |  | 67938
Aircraft-28 | 291000-06-1 | MAIN HYDR.POWER SYST.PTU YELLOW/GREEN-F/C | TEST | GR1 | 0.5 | 7500 |  |  |  |  | 65027 | 36195 | 2018-02-27 |  | 72527
Aircraft-28 | 291000-08-1 | GREEN/BLUE/YELLOW PRIORITY VALVES - F/C | TEST | GR1 | 1.5 | 36000 |  | 144 M |  |  | 65027 | 36195 | 2018-02-27 |  | 101027 |  | 2030-02-27
Aircraft-28 | 291000-09-1 | HYDRAULIC FIRE SHUT OFF VALVES - OP/C | TEST | GR4 | 2.5 | 12000 |  |  |  |  | 65027 | 36195 | 2018-02-27 |  | 77027
Aircraft-28 | 291000-10-1 | HYDRAULIC FIRE SHUT OFF VALVES - F/C | TEST | GR4 | 1 | 16000 |  |  |  |  | 65027 | 36195 | 2018-02-27 |  | 81027
Aircraft-28 | 291000-10-1 | HYDRAULIC FIRE SHUT OFF VALVES - F/C | TEST | GR4 | 1 | 16000 |  |  |  |  | 65027 | 36195 | 2018-02-27 |  | 81027
Aircraft-28 | 291000-14-1 | HYDRAULIC POWER ACCUMULATORS CHARGE - F/CK | TF | GR1 | 0.2 | 600 |  |  | LINE MAINTENANCE |  | 67050 | 37188 | 2018-09-17 |  | 67650
Aircraft-28 | 291000-15-1 | MAIN HYDRAULIC POWER SYST - SAMP. ANALISIS | TP | GR1 | 2.5 | 7500 |  | 24 M |  |  | 65027 | 36195 | 2018-02-27 |  | 72527 |  | 2020-02-27
Aircraft-28 | 291000-18-1 | HYDRAULIC RECOVERY TANK - DRAIN | LUB | GR1 | 0.2 | 1500 |  |  | A-CHECK |  | 67050 | 37188 | 2018-09-17 |  | 68550
Aircraft-28 | 291000-19-1 | PTU INHIBITION LOGIC - OP/C | TEST | GR4 | 2 | 7500 |  |  |  |  | 65027 | 36195 | 2018-02-27 |  | 72527
Aircraft-28 | 291000-20-1 | MAIN HYDRAULIC POWER SYSTEM - OP/C | TEST | GR1 | 0.5 | 12000 |  | 36 M |  |  | 65027 | 36195 | 2018-02-27 |  | 77027 |  | 2021-02-27
Aircraft-28 | 291900-01-1 | GREEN/YELLOW SYST INTERNAL LEAK RATE - F/C | TEST | GR1 | 1.5 | 24000 |  | 144 M |  |  | 51066 | 29366 | 2014-02-24 |  | 75066 |  | 2026-02-24
Aircraft-28 | 291900-02-1 | BLUE HYD SYSTEM INTERNAL LEAK RATE - F/C | TEST | GR1 | 1 | 12000 |  |  |  |  | 65027 | 36195 | 2018-02-27 |  | 77027
Aircraft-28 | 292000-04-1 | BLUE AUX.HYD/RAM AIR TURBINE -OP/C AND F/C | TEST | GR1 | 6 | 3600 |  | 18 M | A-CHECK |  | 64379 | 35889 | 2017-11-29 |  | 67979 |  | 2019-05-29
Aircraft-28 | 292000-05-1 | RAM AIR TURBINE/AUTOMATIC DEPLOYMENT -OP/C | TEST | GR1 | 1 | 3600 |  | 18 M | A-CHECK |  | 64379 | 35889 | 2017-11-29 |  | 67979 |  | 2019-05-29
Aircraft-28 | 292000-07-1 | RAM AIR TURBINE ANTI-ICING MAGNETS - F/C | TEST | GR1 | 0.5 |  |  | 72 M |  |  | 51066 | 29366 | 2014-02-24 |  |  |  | 2020-02-24
Aircraft-28 | 292000-09-1 | RAM AIR TURBINE (RAT) /BLADES - DI | TP | GR1 | 0.5 | 3600 |  | 18 M | A-CHECK |  | 64379 | 35889 | 2017-11-29 |  | 67979 |  | 2019-05-29
Aircraft-28 | 292251-02-1 | RAM AIR TURBINE ASSY AND DOORS - DI | TP | GR1 | 0.5 |  |  | 20 M | A-CHECK |  | 67050 | 37188 | 2018-09-17 |  |  |  | 2020-05-17
Aircraft-28 | 293100-01-1 | HYDRAULIC FLUID LOW LEVEL WARNING - F/C | TEST | GR1 | 6.5 | 24000 |  |  |  |  | 51066 | 29366 | 2014-02-24 |  | 75066
Aircraft-28 | 293400-01-1 | HYD RESERVOIR LOW PRESSURE WARNING - OP/C | TEST | GR1 | 1 | 12000 |  |  |  |  | 65027 | 36195 | 2018-02-27 |  | 77027
Aircraft-28 | 301151-01-2 | LH WING ANTI-ICING FILTER - REPLACE | LUB | GR1 | 3.5 | 24000 |  |  |  |  | 58009 | 32751 | 2016-02-07 |  | 82009
Aircraft-28 | 301151-01-2 | RH WING ANTI-ICING FILTER - REPLACE | LUB | GR1 | 3.5 | 24000 |  |  |  |  | 58009 | 32751 | 2016-02-07 |  | 82009
Aircraft-28 | 301151-02-1 | LH WING ANTI-ICING FILTER - REPLACE | LUB | GR1 | 3.5 | 24000 |  |  |  | C12.1 | 58009 | 32751 | 2016-02-07 |  | 82009
Aircraft-28 | 301151-02-1 | RH WING ANTI-ICING FILTER - REPLACE | LUB | GR1 | 3.5 | 24000 |  |  |  | C12.1 | 58009 | 32751 | 2016-02-07 |  | 82009
Aircraft-28 | 302100-C1-1 | ENG #1 - AIR INTAKE ICE PROTECTION - OP/C | TEST | GR1 | 1 |  |  | 48 M |  |  | 65027 | 36195 | 2018-02-27 |  |  |  | 2022-02-27
Aircraft-28 | 302100-C1-1 | ENG #2 - AIR INTAKE ICE PROTECTION - OP/C | TEST | GR1 | 1 |  |  | 48 M |  |  | 65027 | 36195 | 2018-02-27 |  |  |  | 2022-02-27
Aircraft-28 | 302149-C1-1 | ENGINE #1/INLET COWL ANTI-ICE DUCTS - DI | INSP | GR1 | 0.5 | 6000 |  |  | A-CHECK |  | 63628 | 35520 | 2017-09-12 |  | 69628
Aircraft-28 | 302149-C1-1 | ENGINE #2/INLET COWL ANTI-ICE DUCTS - DI | INSP | GR1 | 0.5 | 6000 |  |  | A-CHECK |  | 63628 | 35520 | 2017-09-12 |  | 69628
Aircraft-28 | 303100-01-1 | PROBE ICE PROTECTION SYST/PITOT HEATER-F/C | TEST | GR4 | 0.5 |  |  | 24 M |  |  | 65027 | 36195 | 2018-02-27 |  |  |  | 2020-02-27
Aircraft-28 | 313000-01-1 | CFDS AND DATA RECORDING SYSTEM - OP/C | INSP | GR4 | 0.2 | 750 |  |  | A-CHECK |  | 67050 | 37188 | 2018-09-17 |  | 67800
Aircraft-28 | 313300-06-1 | DFDR SYSTEM INTERCONNECTION/WGL-DAR - OP/C | TEST | GR4 | 0.5 | 24000 |  |  |  |  | 51066 | 29366 | 2014-02-24 |  | 75066
Aircraft-28 | 316000-01-1 | EFIS/ECAM SWITCHING FUNCTIONS - OP/C | TEST | GR4 | 1 | 7500 |  |  |  |  | 65027 | 36195 | 2018-02-27 |  | 72527
Aircraft-28 | 321000-01-1 | LEFT MAIN LANDING GEAR AND DOORS - LUB | LUB | GR1 | 3 |  | 500 | 4 M | A-CHECK |  | 67050 | 37188 | 2018-09-17 |  |  | 37688 | 2019-01-17
Aircraft-28 | 321000-01-1 | RIGHT MAIN LANDING GEAR AND DOORS - LUB | LUB | GR1 | 3 |  | 500 | 4 M | A-CHECK |  | 67050 | 37188 | 2018-09-17 |  |  | 37688 | 2019-01-17
Aircraft-28 | 321100-15-1 | MLG SYST/BUSHES/AIRFR.ATTACH.FTTNGS-REMOVE | ABAC | GR1 | 0.1 |  | 20000 |  |  |  | 65027 | 36195 | 2018-02-27 |  |  | 56195
Aircraft-28 | 321100-15-1 | MLG SYST/BUSHES/AIRFR.ATTACH FITTINGS -NDT | INSP | GR1 | 8 |  | 20000 |  |  |  | 65027 | 36195 | 2018-02-27 |  |  | 56195
Aircraft-28 | 321100-15-1 | MLG SYST/BUSHES/AIRFR.ATTCH.FTTNGS-INSTALL | FEAC | GR1 | 0.1 |  | 20000 |  |  |  | 65027 | 36195 | 2018-02-27 |  |  | 56195
Aircraft-28 | 321100-15-1 | MLG SYST/BUSHES/AIRFR.ATTACH.FITTINGS -F/C | TEST | GR1 | 1 |  | 20000 |  |  |  | 65027 | 36195 | 2018-02-27 |  |  | 56195
Aircraft-28 | 321100-15-1 | MLG SYST/BUSHES/AIRFR.ATTACH.FTTNGS-REMOVE | ABAC | GR1 | 0.5 |  | 20000 |  |  |  | 65027 | 36195 | 2018-02-27 |  |  | 56195
Aircraft-28 | 321100-15-1 | MLG SYST/BUSHES/AIRFR.ATTACH FITTINGS -NDT | INSP | GR1 | 8 |  | 20000 |  |  |  | 65027 | 36195 | 2018-02-27 |  |  | 56195
Aircraft-28 | 321100-15-1 | MLG SYST/BUSHES/AIRFR.ATTCH.FTTNGS-INSTALL | FEAC | GR1 | 0.5 |  | 20000 |  |  |  | 65027 | 36195 | 2018-02-27 |  |  | 56195
Aircraft-28 | 321100-15-1 | MLG SYST/BUSHES/AIRFR.ATTACH.FITTINGS -F/C | TEST | GR1 | 1 |  | 20000 |  |  |  | 65027 | 36195 | 2018-02-27 |  |  | 56195
Aircraft-28 | 321101-01-2 | LEFT MAIN LANDING GEAR SLIDING TUBE - DI | INSP | GR1 | 1 |  |  | 6 Y |  | C1.2 | 65027 | 36195 | 2018-02-27 |  |  |  | 2024-02-27
Aircraft-28 | 321101-01-2 | RIGHT MAIN LANDING GEAR SLIDING TUBE - DI | INSP | GR1 | 1 |  |  | 6 Y |  | C1.2 | 65027 | 36195 | 2018-02-27 |  |  |  | 2024-02-27
Aircraft-28 | 321103-01-1 | LEFT MAIN LANDING GEAR MAIN FITTING - DI | INSP | GR1 | 0.5 |  |  | 6 Y |  | C1.2 | 65027 | 36195 | 2018-02-27 |  |  |  | 2024-02-27
Aircraft-28 | 321103-01-1 | RIGHT MAIN LANDING GEAR MAIN FITTING - DI | INSP | GR1 | 0.5 |  |  | 6 Y |  | C1.2 | 65027 | 36195 | 2018-02-27 |  |  |  | 2024-02-27
Aircraft-28 | 321111-03-1 | LEFT MLG TORQUE LINK DAMPER FLUID LVL - CK | INSP | GR1 | 0.2 |  | 1500 |  | A-CHECK |  | 65027 | 36195 | 2018-02-27 |  |  | 37695
Aircraft-28 | 321111-03-1 | RGHT MLG TORQUE LINK DAMPER FLUID LVL - CK | INSP | GR1 | 0.2 |  | 1500 |  | A-CHECK |  | 65027 | 36195 | 2018-02-27 |  |  | 37695
Aircraft-28 | 321113-03-1 | LEFT MLG SHOCK ABSORBER FLUID LEVEL - C/K | LUB | GR1 | 4.5 |  | 10000 | 80 M |  | C1.2 | 65027 | 36195 | 2018-02-27 |  |  | 46195 | 2024-10-27
Aircraft-28 | 321113-03-1 | RIGHT MLG SHOCK ABSORBER FLUID LEVEL - C/K | LUB | GR1 | 4.5 |  | 10000 | 80 M |  | C1.2 | 65027 | 36195 | 2018-02-27 |  |  | 46195 | 2024-10-27
Aircraft-28 | 321113-04-1 | LH MLG SHOCK ABSORBER CHARGE PRESSURE -C/K | LUB | GR1 | 1 |  | 8000 | 36 M |  |  | 65027 | 36195 | 2018-02-27 |  |  | 44195 | 2021-02-27
Aircraft-28 | 321113-04-1 | RH MLG SHOCK ABSORBER CHARGE PRESSURE -C/K | LUB | GR1 | 1 |  | 8000 | 36 M |  |  | 65027 | 36195 | 2018-02-27 |  |  | 44195 | 2021-02-27
Aircraft-28 | 321127-01-1 | LEFT MLG WHEELS AND BRAKES - REMOVE | ABAC | GR1 | 3 |  | 10000 |  |  | C1.2 | 65027 | 36195 | 2018-02-27 |  |  | 46195
Aircraft-28 | 321127-01-1 | LEFT MLG TORQUE LINK ASSY - DI | INSP | GR1 | 10 |  | 10000 |  |  | C1.2 | 65027 | 36195 | 2018-02-27 |  |  | 46195
Aircraft-28 | 321127-01-1 | LEFT MLG WHEELS AND BRAKES - INSTALL | FEAC | GR1 | 3 |  | 10000 |  |  | C1.2 | 65027 | 36195 | 2018-02-27 |  |  | 46195
Aircraft-28 | 321127-01-1 | RIGHT MLG WHEELS AND BRAKES - REMOVE | ABAC | GR1 | 3 |  | 10000 |  |  | C1.2 | 65027 | 36195 | 2018-02-27 |  |  | 46195
Aircraft-28 | 321127-01-1 | RIGHT MLG TORQUE LINK ASSY - DI | INSP | GR1 | 10 |  | 10000 |  |  | C1.2 | 65027 | 36195 | 2018-02-27 |  |  | 46195
Aircraft-28 | 321127-01-1 | RIGHT MLG WHEELS AND BRAKES - INSTALL | FEAC | GR1 | 5 |  | 10000 |  |  | C1.2 | 65027 | 36195 | 2018-02-27 |  |  | 46195
Aircraft-28 | 321146-01-1 | MLG SYST/RETRACTION ACTUATOR/EXTER.SURF-DI | INSP | GR1 | 0.5 |  |  | 6 Y |  |  | 51066 | 29366 | 2014-02-24 |  |  |  | 2020-02-24
Aircraft-28 | 321146-01-1 | MLG SYST/RETRACTION ACTUATOR/EXTER.SURF-DI | INSP | GR1 | 0.5 |  |  | 6 Y |  |  | 51066 | 29366 | 2014-02-24 |  |  |  | 2020-02-24
Aircraft-28 | 321156-01-1 | MAIN LANDING GEAR SYST PARTS/EXT.SURF - DI | INSP | GR1 | 3 |  |  | 6 Y |  | C1.2 | 65027 | 36195 | 2018-02-27 |  |  |  | 2024-02-27
Aircraft-28 | 321156-01-1 | MAIN LANDING GEAR SYST PARTS/EXT.SURF - DI | INSP | GR1 | 3 |  |  | 6 Y |  | C1.2 | 65027 | 36195 | 2018-02-27 |  |  |  | 2024-02-27
Aircraft-28 | 322000-01-1 | NOSE LANDING GEAR AND DOORS - LUB | LUB | GR1 | 2.5 |  | 500 | 4 M | A-CHECK |  | 67050 | 37188 | 2018-09-17 |  |  | 37688 | 2019-01-17
Aircraft-28 | 322100-07-1 | NECESSARY PROCEDURES TO INSP. | ABAC | GR1 | 7 |  | 20000 |  |  |  | 62463 | 34968 | 2017-05-24 |  |  | 54968
Aircraft-28 | 322100-07-1 | NLG SYST/BUSHING/BEARINGS - SDI | INSP | GR1 | 1 |  | 20000 |  |  |  | 62463 | 34968 | 2017-05-24 |  |  | 54968
Aircraft-28 | 322100-07-1 | FINAL CONFIGURATION AFTER INSP. | FEAC | GR1 | 7 |  | 20000 |  |  |  | 62463 | 34968 | 2017-05-24 |  |  | 54968
Aircraft-28 | 322113-01-1 | NLG SHOCK ABSORBER CHARGE PRESSURE - INSP | LUB | GR1 | 1 |  | 5000 | 24 M |  |  | 65027 | 36195 | 2018-02-27 |  |  | 41195 | 2020-02-27
Aircraft-28 | 322127-01-1 | NLG TORQUE LINK - CK | INSP | GR1 | 0.5 |  | 5000 |  |  |  | 30823 | 18892 | 2008-02-13 |  |  | 39968
Aircraft-28 | 322141-01-1 | NOSE LANDING GEAR SYSTEM/PARTS - DI | INSP | GR1 | 2 |  |  | 6 Y |  |  | 62463 | 34968 | 2017-05-24 |  |  |  | 2023-05-24
Aircraft-28 | 322142-01-1 | NOSE LANDING GEAR SYST/TORQUE LINKS - DI | INSP | GR1 | 1 |  |  | 6 Y |  |  | 62463 | 34968 | 2017-05-24 |  |  |  | 2023-05-24
Aircraft-28 | 322143-01-1 | NOSE LANDING GEAR SYST/FRST.UPPER PANEL-DI | INSP | GR1 | 1 |  |  | 6 Y |  |  | 62463 | 34968 | 2017-05-24 |  |  |  | 2023-05-24
Aircraft-28 | 322144-01-1 | NOSE LANDING GEAR SYST/LOCKS LINK - DI | INSP | GR1 | 0.5 |  |  | 6 Y |  |  | 62463 | 34968 | 2017-05-24 |  |  |  | 2023-05-24
Aircraft-28 | 322145-01-1 | NOSE LANDING GEAR SYSTEM/PARTS - DI | INSP | GR1 | 3.5 |  |  | 6 Y |  |  | 62463 | 34968 | 2017-05-24 |  |  |  | 2023-05-24
Aircraft-28 | 322151-01-1 | NOSE LANDING GEAR SYST/ACTUAT.CILINDER -DI | INSP | GR1 | 0.5 |  |  | 6 Y |  |  | 51066 | 29366 | 2014-02-24 |  |  |  | 2020-02-24
Aircraft-28 | 323000-01-1 | EXT AND RECT/NLG LOCK SPRINGS SYSTEM - V/C | INSP | GR1 | 0.2 | 750 |  | 4 M | A-CHECK |  | 67050 | 37188 | 2018-09-17 |  | 67800 |  | 2019-01-17
Aircraft-28 | 323000-01-1 | LEFT MLG DOWNLOCK SPRINGS/SIDESTAY - DI | INSP | GR1 | 0.2 | 750 |  | 4 M | A-CHECK |  | 67050 | 37188 | 2018-09-17 |  | 67800 |  | 2019-01-17
Aircraft-28 | 323000-01-1 | RIGHT MLG DOWNLOCK SPRINGS/SIDESTAY - DI | INSP | GR1 | 0.2 | 750 |  | 4 M | A-CHECK |  | 67050 | 37188 | 2018-09-17 |  | 67800 |  | 2019-01-17
Aircraft-28 | 323000-16-1 | EXTENSION AND RETRACTION SYST/NLG DOOR-SDI | INSP | GR1 | 1.5 |  | 20000 | [8 empty] | 20000
Aircraft-28 | 323000-16-1 | EXTENSION AND RETRACTION SYST/MLG DOOR-SDI | INSP | GR1 | 1.5 |  | 20000 |  |  |  | 65027 | 36195 | 2018-02-27 |  |  | 56195
Aircraft-28 | 323000-16-1 | EXTENSION AND RETRACTION SYST/MLG DOOR-SDI | INSP | GR1 | 1.5 |  | 20000 |  |  |  | 65027 | 36195 | 2018-02-27 |  |  | 56195
Aircraft-28 | 323000-17-1 | EXTENSION AND RETRACTION SYST/LGCIU - F/C | TEST | GR4 | 0.5 | 4000 |  |  | A-CHECK |  | 65688 | 36517 | 2018-05-08 |  | 69688
Aircraft-28 | 323000-19-1 | EXTENSION AND RETRACTION SYST/COMP.NLG-GVI | INSP | GR1 | 0.2 | 750 |  |  | A-CHECK |  | 67050 | 37188 | 2018-09-17 |  | 67800
Aircraft-28 | 323000-19-1 | EXTENSION AND RETRACTION SYST/COMP.MLG-GVI | INSP | GR1 | 0.2 | 750 |  |  | A-CHECK |  | 67050 | 37188 | 2018-09-17 |  | 67800
Aircraft-28 | 323000-19-1 | EXTENSION AND RETRACTION SYST/COMP.MLG-GVI | INSP | GR1 | 0.2 | 750 |  |  | A-CHECK |  | 67050 | 37188 | 2018-09-17 |  | 67800
Aircraft-28 | 323100-01-1 | LANDING GEAR CONTROL INTERFACE UNIT - OP/C | TEST | GR4 | 0.2 | 750 |  |  | A-CHECK |  | 67050 | 37188 | 2018-09-17 |  | 67800
Aircraft-28 | 323100-02-1 | NOSE LANDING GEAR AND DOOR UPLOCKS - DI | INSP | GR1 | 1.5 |  | 3500 | 24 M |  |  | 65027 | 36195 | 2018-02-27 |  |  | 39695 | 2020-02-27
Aircraft-28 | 323100-02-1 | LEFT MLG AND DOOR UPLOCKS AND PINS - DI | INSP | GR1 | 1.5 |  | 3500 | 24 M |  |  | 65027 | 36195 | 2018-02-27 |  |  | 39695 | 2020-02-27
Aircraft-28 | 323100-02-1 | RIGHT MLG AND DOOR UPLOCKS AND PINS - DI | INSP | GR1 | 1.5 |  | 3500 | 24 M |  |  | 65027 | 36195 | 2018-02-27 |  |  | 39695 | 2020-02-27
Aircraft-28 | 323100-03-1 | LANDING GEAR RETRACTION INHIB BAULK - OP/C | TEST | GR1 | 0.5 |  | 18000 | 144 M |  |  | 44277 | 25945 | 2012-03-05 |  |  | 43945 | 2024-03-05
Aircraft-28 | 323100-04-1 | LG HYDRAULIC SAFETY VALVE - OP/C | TEST | GR4 | 4 | 15000 |  | 72 M |  |  | 58009 | 32751 | 2016-02-07 |  | 73009 |  | 2022-02-07
Aircraft-28 | 323100-05-1 | NOSE GEAR DOORS OPERATING MECHANISM - DI | INSP | GR1 | 1 |  | 8000 | 36 M |  |  | 65027 | 36195 | 2018-02-27 |  |  | 44195 | 2021-02-27
Aircraft-28 | 323100-06-1 | LANDING GEAR NOT DOWN WARNING - OP/C | TEST | GR4 | 0.5 | 12000 |  |  |  |  | 65027 | 36195 | 2018-02-27 |  | 77027
Aircraft-28 | 323105-04-1 | LH MLG DOOR ACTUATING CYLINDER - F/C | TEST | GR1 | 1 |  | 7500 |  |  |  | 65027 | 36195 | 2018-02-27 |  |  | 43695
Aircraft-28 | 323105-04-1 | RH MLG DOOR ACTUATING CYLINDER - F/C | TEST | GR1 | 1 |  | 7500 |  |  |  | 65027 | 36195 | 2018-02-27 |  |  | 43695
Aircraft-28 | 323105-05-1 | NLG DOOR ACTUATING CYLINDER - F/CK | TEST | GR1 | 0.5 |  | 7500 |  |  |  | 58717 | 33095 | 2016-04-20 |  |  | 40595
Aircraft-28 | 323300-01-1 | FREE FALL EXTENSION SYST/CABLES - DI | INSP | GR1 | 5.5 |  |  | 72 M |  |  | 51066 | 29366 | 2014-02-24 |  |  |  | 2020-02-24
Aircraft-28 | 323300-01-1 | FREE FALL EXTENSION SYST/CABLES - DI | INSP | GR1 | 5.5 |  |  | 72 M |  |  | 51066 | 29366 | 2014-02-24 |  |  |  | 2020-02-24
Aircraft-28 | 323300-03-1 | LANDING GEAR FREE FALL EXTENSION - F/C | TEST | GR1 | 9.5 |  | 15000 | 80 M |  |  | 51066 | 29366 | 2014-02-24 |  |  | 44366 | 2020-10-24
Aircraft-28 | 323300-04-1 | NECESSARY PROCEDURES TO INSP. | ABAC | GR2 | 5 |  |  | 72 M |  |  | 65027 | 36195 | 2018-02-27 |  |  |  | 2024-02-27
Aircraft-28 | 323300-04-1 | LANDING GEAR FREE FALL CABLES TENSION -F/C | INSP | GR1 | 1.5 |  |  | 72 M |  |  | 65027 | 36195 | 2018-02-27 |  |  |  | 2024-02-27
Aircraft-28 | 323300-04-1 | FINAL CONFIGURATION AFTER INSP. | FEAC | GR2 | 6 |  |  | 72 M |  |  | 65027 | 36195 | 2018-02-27 |  |  |  | 2024-02-27
Aircraft-28 | 323300-05-2 | FREE FALL EXTENSION SYST/MECH.CONTROL-OP/C | TEST | GR1 | 1.5 | 7700 |  | 36 M |  |  | 65027 | 36195 | 2018-02-27 |  | 72727 |  | 2021-02-27
Aircraft-28 | 324000-14-1 | NORMAL BRAKING MODE REACTIVATION - F/C | TEST | GR1 | 2.5 |  | 8000 | 48 M |  |  | 65027 | 36195 | 2018-02-27 |  |  | 44195 | 2022-02-27
Aircraft-28 | 324000-17-1 | WHEELS AND BRAKES SYST/ACCUMULATOR - F/C | TEST | GR1 | 0.5 | 12000 | 8000 |  |  |  | 65027 | 36195 | 2018-02-27 |  | 77027 | 44195
Aircraft-28 | 324300-01-1 | ALTERNATE BRAKING SYSTEM - OP/C | TEST | GR1 | 0.5 | 6300 |  |  | A-CHECK |  | 62323 | 34909 | 2017-05-11 |  | 68623
Aircraft-28 | 324300-02-1 | ALTERNATE BRAKING/ANTISKID INHIBIT - OP/C | TEST | GR1 | 0.5 |  | 10000 |  |  |  | 58009 | 32751 | 2016-02-07 |  |  | 42751
Aircraft-28 | 324311-01-1 | HYDRAULIC RESERVOIR/BRAKE CONTROL SYST-F/C | TEST | GR1 | 0.2 |  | 1500 |  | A-CHECK |  | 65027 | 36195 | 2018-02-27 |  |  | 37695
Aircraft-28 | 324411-01-1 | BRAKE YELLOW ACCUMULATOR CHARGE PRESS -C/K | INSP | GR1 | 0.2 | 750 |  | 4 M | A-CHECK |  | 67050 | 37188 | 2018-09-17 |  | 67800 |  | 2019-01-17
Aircraft-28 | 324500-01-2 | PARKING BRAKE SYSTEM - OP/C | TEST | GR1 | 0.2 |  | 10000 | 48 M |  |  | 65027 | 36195 | 2018-02-27 |  |  | 46195 | 2022-02-27
Aircraft-28 | 331400-01-1 | ANNUNCIATOR LIGHT TEST AND DIMMING - OP/C | TEST | GR4 | 0.2 | 750 |  |  | A-CHECK |  | 67050 | 37188 | 2018-09-17 |  | 67800
Aircraft-28 | 335100-03-1 | BATTERY CAPACITY - OP/C | TEST | GR4 | 2.5 |  |  | 12 M | A-CHECK |  | 66350 | 36843 | 2018-07-11 |  |  |  | 2019-07-11
Aircraft-28 | 335100-05-1 | EMERGENCY LIGHTING SYSTEM - OP/C | INSP | GR4 | 2 | 15000 |  |  |  |  | 58009 | 32751 | 2016-02-07 |  | 73009
Aircraft-28 | 335100-06-1 | PAX COMPARTMENT EMERGENCY LIGHTING - C/K | INSP | GR4 | 5 | 24000 |  |  |  |  | 51066 | 29366 | 2014-02-24 |  | 75066
Aircraft-28 | 341300-01-1 | OVERSPEED WARNING VMO/MMO - OP/C | TEST | GR4 | 0.5 | 15000 |  |  |  |  | 58009 | 32751 | 2016-02-07 |  | 73009
Aircraft-28 | 341300-02-1 | AIR DATA SWITCHING FUNCTION - OP/C | TEST | GR4 | 0.5 | 15000 |  |  |  |  | 58009 | 32751 | 2016-02-07 |  | 73009
Aircraft-28 | 341300-03-1 | OVERSPEED WARNINGS - OP/C | TEST | GR4 | 1.5 | 15000 |  |  |  |  | 58009 | 32751 | 2016-02-07 |  | 73009
Aircraft-28 | 341300-05-1 | AIR DATA SYSTEM - OPERATIONAL CHECK | TEST | GR4 | 1 | 12000 |  |  |  |  | 65027 | 36195 | 2018-02-27 |  | 77027
Aircraft-28 | 341300-07-1 | AIR DATA SYSTEM/FLUSHING - SERVICING | LUB | GR4 | 1 | 7500 |  | 24 M |  |  | 65027 | 36195 | 2018-02-27 |  | 72527 |  | 2020-02-27
Aircraft-28 | 341300-07-1 | AIR DATA SYSTEM/FLUSHING - LEAK/CK | TEST | GR4 | 0.5 | 7500 |  | 24 M |  |  | 65027 | 36195 | 2018-02-27 |  | 72527 |  | 2020-02-27
Aircraft-28 | 341300-11-1 | AIR DATA SYST/PITOT PROBE/DRAIN HOLES -CLN | LUB | GR4 | 0.5 | 2250 |  |  | A-CHECK |  | 66350 | 36843 | 2018-07-11 |  | 68600
Aircraft-28 | 341300-11-1 | AIR DATA SYST/PITOT PROBE/DRAIN HOLES -CLN | LUB | GR4 | 0.5 | 2250 |  |  | A-CHECK |  | 67050 | 37188 | 2018-09-17 |  | 69300
Aircraft-28 | 341300-11-1 | AIR DATA SYST/PITOT PROBE/DRAIN HOLES -CLN | LUB | GR4 | 0.5 | 2250 |  |  | A-CHECK |  | 65688 | 36517 | 2018-05-08 |  | 67938
Aircraft-28 | 342100-02-1 | STANDBY ALTITUDE AND AIRSPEED SYST - DRAIN | LUB | GR4 | 6 | 6000 |  | 20 M | A-CHECK |  | 67050 | 37188 | 2018-09-17 |  | 73050 |  | 2020-05-17
Aircraft-28 | 342100-02-1 | STANDBY ALTITUDE AND AIRSPEED SYST-LEAK/CK | TEST | GR4 | 1 | 6000 |  | 20 M | A-CHECK |  | 67050 | 37188 | 2018-09-17 |  | 73050 |  | 2020-05-17
Aircraft-28 | 342200-01-1 | STANDBY COMPASS - OP/C | INSP | GR4 | 0.5 | 7500 |  |  |  |  | 65027 | 36195 | 2018-02-27 |  | 72527
Aircraft-28 | 344200-01-1 | RADIO ALTIMETER FAN - OP/C | TEST | GR4 | 1.5 | 4000 |  |  | A-CHECK |  | 65027 | 36195 | 2018-02-27 |  | 69027
Aircraft-28 | 344800-01-1 | GROUND PROXIMITY WARNING SYSTEM - OP/C | TEST | GR4 | 0.5 | 7500 |  |  |  |  | 65027 | 36195 | 2018-02-27 |  | 72527
Aircraft-28 | 345200-01-1 | ATC/MODE S TRANSPONDER SYSTEM - F/C | TEST | GR4 | 5 |  |  | 24 M |  |  | 65027 | 36195 | 2018-02-27 |  |  |  | 2020-02-27
Aircraft-28 | 345200-02-1 | ATC ANTENNAS - F/CK | TEST | GR4 | 0.5 | 15000 |  |  |  |  | 58009 | 32751 | 2016-02-07 |  | 73009
Aircraft-28 | 345200-03-1 | ATC/MODE S TRANSPONDER SYSTEM - F/C | TEST | GR4 | 2.5 |  |  | 24 M |  |  | 65027 | 36195 | 2018-02-27 |  |  |  | 2020-02-27
Aircraft-28 | 351000-01-1 | FLIGHT CREW OXYGEN SYSTEM - OP/C | TEST | GR2 | 0.5 |  |  | 24 M |  |  | 65027 | 36195 | 2018-02-27 |  |  |  | 2020-02-27
Aircraft-28 | 351000-08-1 | CREW OXYGEN SYST/ECAM OXYGEN CYLINDER -F/C | TEST | GR2 | 0.5 | 7500 |  | 36 M |  |  | 65027 | 36195 | 2018-02-27 |  | 72527 |  | 2021-02-27
Aircraft-28 | 351000-09-1 | CREW OXYGEN LP SUPPLY HOSE - DISCARD | INSP | GR2 | 1.5 |  |  | 240 M |  |  | 65027 | 36195 | 2018-02-27 |  |  |  | 2038-02-27
Aircraft-28 | 351241-01-1 | CREW OXYGEN MASKS (OUT OF BOX) - DI | INSP | GR2 | 1 |  |  | 24 M |  |  | 65027 | 36195 | 2018-02-27 |  |  |  | 2020-02-27
Aircraft-28 | 351351-01-1 | LP OXYGEN SUPPLY - F/CK | TEST | GR2 | 0.5 |  |  | 72 M |  |  | 58009 | 32751 | 2016-02-07 |  |  |  | 2022-02-07
Aircraft-28 | 352000-01-1 | MANUAL MASK RELEASE - OP/C | TEST | GR2 | 1 | 8500 |  |  |  |  | 65027 | 36195 | 2018-02-27 |  | 73527
Aircraft-28 | 352000-02-1 | MASKS RELEASE/OXYGEN GENERATOR- DI AND V/C | INSP | GR2 | 1.5 | 24000 |  | 72 M |  |  | 51066 | 29366 | 2014-02-24 |  | 75066 |  | 2020-02-24
Aircraft-28 | 352000-02-1 | MASKS RELEASE/OXYGEN GENERATOR- F/C | INSP | GR2 | 5 | 24000 |  | 72 M |  |  | 51066 | 29366 | 2014-02-24 |  | 75066 |  | 2020-02-24
Aircraft-28 | 353000-01-1 | OXYGEN CYLINDER GAUGES - V/CK | INSP | GR2 | 0.2 |  |  | 4 M | A-CHECK |  | 67050 | 37188 | 2018-09-17 |  |  |  | 2019-01-17
Aircraft-28 | 353000-04-1 | OXYGEN CYLINDERS ATTACHMENTS - V/CK | INSP | GR2 | 0.5 | 24000 |  |  |  |  | 51066 | 29366 | 2014-02-24 |  | 75066
Aircraft-28 | 353000-05-1 | SMOKE HOODS - GVI | INSP | GR2 | 0.2 |  |  | 4 M | A-CHECK |  | 67050 | 37188 | 2018-09-17 |  |  |  | 2019-01-17
Aircraft-28 | 353000-07-1 | PORTABLE OXYGEN SYSTEM/OXYGEN MASK - DI | INSP | GR2 | 0.5 |  |  | 24 M |  |  | 65027 | 36195 | 2018-02-27 |  |  |  | 2020-02-27
Aircraft-28 | 361100-01-1 | ENG #1 - OVERPRESSURE VALVE - F/C | INSP | GR1 | 1 | 22000 |  | 60 M |  |  | 58009 | 32751 | 2016-02-07 |  | 80009 |  | 2021-02-07
Aircraft-28 | 361100-01-1 | ENG #2 - OVERPRESSURE VALVE - F/C | INSP | GR1 | 1 | 22000 |  | 60 M |  |  | 58009 | 32751 | 2016-02-07 |  | 80009 |  | 2021-02-07
Aircraft-28 | 361100-08-1 | ENG #1/HIGH PRESSURE BLEED AIR DUCT - DI | INSP | GR1 | 0.2 |  | 1800 |  | A-CHECK |  | 66350 | 36843 | 2018-07-11 |  |  | 38643
Aircraft-28 | 361100-08-1 | ENG #2/HIGH PRESSURE BLEED AIR DUCT - DI | INSP | GR1 | 0.2 |  | 1800 |  | A-CHECK |  | 65027 | 36195 | 2018-02-27 |  |  | 37995
Aircraft-28 | 361100-08-2 | ENG #1/HIGH PRESSURE BLEED AIR DUCT - DI | INSP | GR1 | 0.2 |  | 750 |  | A-CHECK |  | 67050 | 37188 | 2018-09-17 |  |  | 37938
Aircraft-28 | 361100-08-2 | ENG #2/HIGH PRESSURE BLEED AIR DUCT - DI | INSP | GR1 | 0.2 |  | 750 |  | A-CHECK |  | 67050 | 37188 | 2018-09-17 |  |  | 37938
Aircraft-28 | 361141-03-1 | ENG 1 - REMOVAL/INSP IP BLEED CHECK VALVE | INSP | GR1 | 0.2 | 7500 |  |  |  |  | 65027 | 36195 | 2018-02-27 |  | 72527
Aircraft-28 | 361141-03-1 | ENG 1 - INSTALL IP BLEED CHECK VALVE | LUB | GR1 | 0.2 | 7500 |  |  |  |  | 65027 | 36195 | 2018-02-27 |  | 72527
Aircraft-28 | 361141-03-1 | ENG 1 - LEAK CHECK OF IP BLEED CHECK VALVE | TEST | GR1 | 0.2 | 7500 |  |  |  |  | 65027 | 36195 | 2018-02-27 |  | 72527
Aircraft-28 | 361141-03-1 | ENG 2 - REMOVAL/INSP IP BLEED CHECK VALVE | INSP | GR1 | 0.2 | 7500 |  |  |  |  | 65027 | 36195 | 2018-02-27 |  | 72527
Aircraft-28 | 361141-03-1 | ENG 2 - INSTALL IP BLEED CHECK VALVE | LUB | GR1 | 0.2 | 7500 |  |  |  |  | 65027 | 36195 | 2018-02-27 |  | 72527
Aircraft-28 | 361141-03-1 | ENG 2 - LEAK/CHECK OF IP BLEED CHECK VALVE | TEST | GR1 | 0.2 | 7500 |  |  |  |  | 65027 | 36195 | 2018-02-27 |  | 72527
Aircraft-28 | 361143-01-1 | THERMOSTAT/FILTER FAN AIR VALVE CTRL - R/I | LUB | GR1 | 1 | 7500 |  |  |  |  | 65027 | 36195 | 2018-02-27 |  | 72527
Aircraft-28 | 361143-01-1 | THERMOSTAT/FILTER FAN AIR VALVE CTRL - R/I | LUB | GR1 | 1 | 7500 |  |  |  |  | 65027 | 36195 | 2018-02-27 |  | 72527
Aircraft-28 | 361148-01-1 | LEFT WING/BLEED AIR DUCTING - LEAK AND F/C | TP | GR1 | 0.5 | 22000 |  |  |  |  | 51066 | 29366 | 2014-02-24 |  | 73066
Aircraft-28 | 361148-01-1 | RIGHT WING/BLEED AIR DUCTING- LEAK AND F/C | TP | GR1 | 0.5 | 22000 |  |  |  |  | 51066 | 29366 | 2014-02-24 |  | 73066
Aircraft-28 | 361200-01-1 | APU BLEED AIR SUPPLY CROSSBLEED - OP/C | TEST | GR2 | 0.5 |  |  | 72 M |  |  | 58009 | 32751 | 2016-02-07 |  |  |  | 2022-02-07
Aircraft-28 | 361200-02-1 | APU BLEED AIR SUPPLY - FNC | INSP | GR2 | 1.5 | 24000 |  |  |  |  | 51066 | 29366 | 2014-02-24 |  | 75066
Aircraft-28 | 361200-02-1 | APU BLEED AIR SUPPLY - FNC | INSP | GR2 | 1.5 | 24000 |  |  |  |  | 51066 | 29366 | 2014-02-24 |  | 75066
Aircraft-28 | 361200-02-1 | APU BLEED AIR SUPPLY, ZONE 310 - FNC | INSP | GR1 | 1.5 | 24000 |  |  |  |  | 51066 | 29366 | 2014-02-24 |  | 75066
Aircraft-28 | 361200-03-1 | APU BLEED AIR DUCTING,ZONES 191/192 - F/CK | INSP | GR2 | 1.5 | 24000 |  |  |  |  | 51066 | 29366 | 2014-02-24 |  | 75066
Aircraft-28 | 361251-01-1 | APU BLEED CHECK VALVE - DI | INSP | GR2 | 2 | 24000 |  |  |  |  | 51066 | 29366 | 2014-02-24 |  | 75066
Aircraft-28 | 361251-01-1 | APU BLEED CHECK VALVE - OP/C AND LEAK/CK | TEST | GR2 | 0.5 | 24000 |  |  |  |  | 51066 | 29366 | 2014-02-24 |  | 75066
Aircraft-28 | 383100-02-1 | WATER SEPARATOR/FILTER - DI | INSP | GR2 | 3.5 | 7500 |  | 24 M |  |  | 65027 | 36195 | 2018-02-27 |  | 72527 |  | 2020-02-27
Aircraft-28 | 383100-05-1 | WASTE HOLDING TANK - DI | INSP | GR2 | 2 | 7500 |  | 24 M |  |  | 65027 | 36195 | 2018-02-27 |  | 72527 |  | 2020-02-27
Aircraft-28 | 384142-01-1 | AIR FILTER 4210MM - DISCARD | LUB | GR2 | 0.5 | 24000 |  | 72 M |  |  | 51066 | 29366 | 2014-02-24 |  | 75066 |  | 2020-02-24
Aircraft-28 | 384142-01-1 | AIR FILTER 4210MM - LK/C AND OP/C | TEST | GR2 | 1 | 24000 |  | 72 M |  |  | 51066 | 29366 | 2014-02-24 |  | 75066 |  | 2020-02-24
Aircraft-28 | 384142-01-1 | AIR FILTER 4210MM - SAFETY CHECK | INSP | GR2 | 0.5 | 24000 |  | 72 M |  |  | 51066 | 29366 | 2014-02-24 |  | 75066 |  | 2020-02-24
Aircraft-28 | 491200-A1-1 | APU MOUNTS SYST/VIBRAT.ISOLAT.STRUCT - DI | INSP | GR1 | 1 |  |  | 80 M |  |  | 65027 | 36195 | 2018-02-27 |  |  |  | 2024-10-27
Aircraft-28 | 491200-A2-1 | APU MOUNTS GENERAL/APU SUSPENSION - GVI | INSP | GR1 | 2 |  |  | 24 M |  |  | 65027 | 36195 | 2018-02-27 |  |  |  | 2020-02-27
Aircraft-28 | 491600-A1-1 | APU AIR INTAKE SYSTEM/SEALS AND FELT - DI | INSP | GR1 | 1 |  |  | 40 M |  |  | 65027 | 36195 | 2018-02-27 |  |  |  | 2021-06-27
Aircraft-28 | 493400-A1-1 | APU FUEL LOW PRESSURE CIRCUIT - OP/C | TEST | GR1 | 0.5 |  |  | 24 M |  |  | 65027 | 36195 | 2018-02-27 |  |  |  | 2020-02-27
Aircraft-28 | 494000-A1-1 | APU IGNITER PLUGS - DISCARD | INSP | GR1 | 0.5 | 750 | 750 | 4 M | A-CHECK |  | 67050 | 37188 | 2018-09-17 |  | 67800 | 37938 | 2019-01-17
Aircraft-28 | 498000-A4-1 | EXHAUST SYST/APU COMPRT/MUFFLER INSULAT-VC | INSP | GR1 | 0.5 |  |  | 24 M |  |  | 65027 | 36195 | 2018-02-27 |  |  |  | 2020-02-27
Aircraft-28 | 499000-A1-1 | APU OIL FILTER ELEMENT - DISCARD | LUB | GR1 | 1 | 3000 |  |  | A-CHECK |  | 65027 | 36195 | 2018-02-27 |  | 68027
Aircraft-28 | 521000-02-1 | LEFT FWD PASSENGER/CREW DOOR - F/C | TEST | GR2 | 0.5 | 15000 | 10000 | 80 M |  |  | 58009 | 32751 | 2016-02-07 |  | 73009 | 42751 | 2022-10-07
Aircraft-28 | 521000-02-1 | LEFT AFT PASSENGER/CREW DOOR - F/C | TEST | GR2 | 0.5 | 15000 | 10000 | 80 M |  |  | 58009 | 32751 | 2016-02-07 |  | 73009 | 42751 | 2022-10-07
Aircraft-28 | 521000-02-1 | RIGHT FWD PASSENGER/CREW DOOR - F/C | TEST | GR2 | 0.5 | 15000 | 10000 | 80 M |  |  | 58009 | 32751 | 2016-02-07 |  | 73009 | 42751 | 2022-10-07
Aircraft-28 | 521000-02-1 | RIGHT AFT PASSENGER/CREW DOOR - F/C | TEST | GR2 | 0.5 | 15000 | 10000 | 80 M |  |  | 58009 | 32751 | 2016-02-07 |  | 73009 | 42751 | 2022-10-07
Aircraft-28 | 521000-03-1 | LEFT FWD PASSENGER/CREW DOOR SEAL - DI | INSP | GR2 | 0.5 |  |  | 48 M |  |  | 58009 | 32751 | 2016-02-07 |  |  |  | 2020-02-07
Aircraft-28 | 521000-03-1 | LEFT AFT PASSENGER/CREW DOOR SEAL - DI | INSP | GR2 | 0.5 |  |  | 48 M |  |  | 58009 | 32751 | 2016-02-07 |  |  |  | 2020-02-07
Aircraft-28 | 521000-03-1 | RIGHT FWD PASSENGER/CREW DOOR SEAL - DI | INSP | GR2 | 0.5 |  |  | 48 M |  |  | 58009 | 32751 | 2016-02-07 |  |  |  | 2020-02-07
Aircraft-28 | 521000-03-1 | RIGHT AFT PASSENGER/CREW DOOR SEAL - DI | INSP | GR2 | 0.5 |  |  | 48 M |  |  | 58009 | 32751 | 2016-02-07 |  |  |  | 2020-02-07
Aircraft-28 | 521000-04-1 | LEFT FWD PASSENGER/CREW DOOR - DI | INSP | GR2 | 2.5 | 15000 | 10000 | 80 M |  |  | 58009 | 32751 | 2016-02-07 |  | 73009 | 42751 | 2022-10-07
Aircraft-28 | 521000-04-1 | LEFT AFT PASSENGER/CREW DOOR - DI | INSP | GR2 | 2.5 | 15000 | 10000 | 80 M |  |  | 58009 | 32751 | 2016-02-07 |  | 73009 | 42751 | 2022-10-07
Aircraft-28 | 521000-04-1 | RIGHT FWD PASSENGER/CREW DOOR - DI | INSP | GR2 | 2.5 | 15000 | 10000 | 80 M |  |  | 58009 | 32751 | 2016-02-07 |  | 73009 | 42751 | 2022-10-07
Aircraft-28 | 521000-04-1 | RIGHT AFT PASSENGER/CREW DOOR - DI | INSP | GR2 | 2.5 | 15000 | 10000 | 80 M |  |  | 58009 | 32751 | 2016-02-07 |  | 73009 | 42751 | 2022-10-07
Aircraft-28 | 521000-05-1 | LEFT FWD PAX/CREW DOOR LOCKING MECH - F/C | TEST | GR2 | 0.5 | 15000 | 10000 | 80 M |  |  | 58009 | 32751 | 2016-02-07 |  | 73009 | 42751 | 2022-10-07
Aircraft-28 | 521000-05-1 | LEFT AFT PAX/CREW DOOR LOCKING MECH - F/C | TEST | GR2 | 0.5 | 15000 | 10000 | 80 M |  |  | 58009 | 32751 | 2016-02-07 |  | 73009 | 42751 | 2022-10-07
Aircraft-28 | 521000-05-1 | RIGHT FWD PAX/CREW DOOR LOCKING MECH - F/C | TEST | GR2 | 0.5 | 15000 | 10000 | 80 M |  |  | 58009 | 32751 | 2016-02-07 |  | 73009 | 42751 | 2022-10-07
Aircraft-28 | 521000-05-1 | RIGHT AFT PAX/CREW DOOR LOCKING MECH - F/C | TEST | GR2 | 0.5 | 15000 | 10000 | 80 M |  |  | 58009 | 32751 | 2016-02-07 |  | 73009 | 42751 | 2022-10-07
Aircraft-28 | 521000-06-1 | LEFT FWD PAX/CREW DOOR ESCAPE SLIDE - F/C | TEST | GR2 | 0.5 | 15000 | 10000 | 80 M |  |  | 58009 | 32751 | 2016-02-07 |  | 73009 | 42751 | 2022-10-07
Aircraft-28 | 521000-06-1 | LEFT AFT PAX/CREW DOOR ESCAPE SLIDE - F/C | TEST | GR2 | 0.5 | 15000 | 10000 | 80 M |  |  | 58009 | 32751 | 2016-02-07 |  | 73009 | 42751 | 2022-10-07
Aircraft-28 | 521000-06-1 | RIGHT FWD PAX/CREW DOOR ESCAPE SLIDE - F/C | TEST | GR2 | 0.5 | 15000 | 10000 | 80 M |  |  | 58009 | 32751 | 2016-02-07 |  | 73009 | 42751 | 2022-10-07
Aircraft-28 | 521000-06-1 | RIGHT AFT PAX/CREW DOOR ESCAPE SLIDE - F/C | TEST | GR2 | 0.5 | 15000 | 10000 | 80 M |  |  | 58009 | 32751 | 2016-02-07 |  | 73009 | 42751 | 2022-10-07
Aircraft-28 | 521000-07-1 | LEFT FWD PAX/CREW DOOR STOPS ADJUST - C/K | INSP | GR2 | 1 | 15000 | 10000 | 80 M |  |  | 58009 | 32751 | 2016-02-07 |  | 73009 | 42751 | 2022-10-07
Aircraft-28 | 521000-07-1 | LEFT AFT PAX/CREW DOOR STOPS ADJUST - C/K | INSP | GR2 | 1 | 15000 | 10000 | 80 M |  |  | 58009 | 32751 | 2016-02-07 |  | 73009 | 42751 | 2022-10-07
Aircraft-28 | 521000-07-1 | RIGHT FWD PAX/CREW DOOR STOPS ADJUST - C/K | INSP | GR2 | 1 | 15000 | 10000 | 80 M |  |  | 58009 | 32751 | 2016-02-07 |  | 73009 | 42751 | 2022-10-07
Aircraft-28 | 521000-07-1 | RIGHT AFT PAX/CREW DOOR STOPS ADJUST - C/K | INSP | GR2 | 1 | 15000 | 10000 | 80 M |  |  | 58009 | 32751 | 2016-02-07 |  | 73009 | 42751 | 2022-10-07
Aircraft-28 | 521000-08-1 | LEFT FWD PAX/CREW DOOR INTERLOCK MEC -OP/C | TEST | GR2 | 0.5 | 15000 | 10000 | 80 M |  |  | 58009 | 32751 | 2016-02-07 |  | 73009 | 42751 | 2022-10-07
Aircraft-28 | 521000-08-1 | LEFT AFT PAX/CREW DOOR INTERLOCK MEC -OP/C | TEST | GR2 | 0.5 | 15000 | 10000 | 80 M |  |  | 58009 | 32751 | 2016-02-07 |  | 73009 | 42751 | 2022-10-07
Aircraft-28 | 521000-08-1 | RIGHT FWD PAX/CREW DOOR INTERLOCK MEC-OP/C | TEST | GR2 | 0.5 | 15000 | 10000 | 80 M |  |  | 58009 | 32751 | 2016-02-07 |  | 73009 | 42751 | 2022-10-07
Aircraft-28 | 521000-08-1 | RIGHT AFT PAX/CREW DOOR INTERLOCK MEC-OP/C | TEST | GR2 | 0.5 | 15000 | 10000 | 80 M |  |  | 58009 | 32751 | 2016-02-07 |  | 73009 | 42751 | 2022-10-07
Aircraft-28 | 521000-09-1 | LEFT FWD PAX/CREW DOOR LOCKING INDIC - F/C | TEST | GR2 | 0.5 | 15000 | 10000 | 80 M |  |  | 58009 | 32751 | 2016-02-07 |  | 73009 | 42751 | 2022-10-07
Aircraft-28 | 521000-09-1 | LEFT AFT PAX/CREW DOOR LOCKING INDIC - F/C | TEST | GR2 | 0.5 | 15000 | 10000 | 80 M |  |  | 58009 | 32751 | 2016-02-07 |  | 73009 | 42751 | 2022-10-07
Aircraft-28 | 521000-09-1 | RIGHT FWD PAX/CREW DOOR LOCKING IND - F/C | TEST | GR2 | 0.5 | 15000 | 10000 | 80 M |  |  | 58009 | 32751 | 2016-02-07 |  | 73009 | 42751 | 2022-10-07
Aircraft-28 | 521000-09-1 | RIGHT SFT PAX/CREW DOOR LOCKING IND - F/C | TEST | GR2 | 0.5 | 15000 | 10000 | 80 M |  |  | 58009 | 32751 | 2016-02-07 |  | 73009 | 42751 | 2022-10-07
Aircraft-28 | 521000-10-1 | LEFT FWD PAX/CREW DOOR DAMPING - OP/C | TEST | GR2 | 0.5 | 15000 | 10000 | 80 M |  |  | 58009 | 32751 | 2016-02-07 |  | 73009 | 42751 | 2022-10-07
Aircraft-28 | 521000-10-1 | LEFT AFT PAX/CREW DOOR DAMPING - OP/C | TEST | GR2 | 0.5 | 15000 | 10000 | 80 M |  |  | 58009 | 32751 | 2016-02-07 |  | 73009 | 42751 | 2022-10-07
Aircraft-28 | 521000-10-1 | RIGHT FWD PAX/CREW DOOR DAMPING - OP/C | TEST | GR2 | 0.5 | 15000 | 10000 | 80 M |  |  | 58009 | 32751 | 2016-02-07 |  | 73009 | 42751 | 2022-10-07
Aircraft-28 | 521000-10-1 | RIGHT AFT PAX/CREW DOOR DAMPING - OP/C | TEST | GR2 | 0.5 | 15000 | 10000 | 80 M |  |  | 58009 | 32751 | 2016-02-07 |  | 73009 | 42751 | 2022-10-07
Aircraft-28 | 521000-11-1 | LEFT FWD PAX/CREW DOOR STRIKER MECH - OP/C | TEST | GR2 | 0.5 | 15000 | 10000 | 80 M |  |  | 58009 | 32751 | 2016-02-07 |  | 73009 | 42751 | 2022-10-07
Aircraft-28 | 521000-11-1 | LEFT AFT PAX/CREW DOOR STRIKER MECH - OP/C | TEST | GR2 | 0.5 | 15000 | 10000 | 80 M |  |  | 58009 | 32751 | 2016-02-07 |  | 73009 | 42751 | 2022-10-07
Aircraft-28 | 521000-11-1 | RIGHT FWD PAX/CREW DOOR STRIKER MCH - OP/C | TEST | GR2 | 0.5 | 15000 | 10000 | 80 M |  |  | 58009 | 32751 | 2016-02-07 |  | 73009 | 42751 | 2022-10-07
Aircraft-28 | 521000-11-1 | RIGHT AFT PAX/CREW DOOR STRIKER MCH - OP/C | TEST | GR2 | 0.5 | 15000 | 10000 | 80 M |  |  | 58009 | 32751 | 2016-02-07 |  | 73009 | 42751 | 2022-10-07
Aircraft-28 | 521000-12-1 | LEFT FWD PAX/CREW DOOR - OP/C | TEST | GR2 | 0.5 | 15000 | 10000 | 80 M |  |  | 58009 | 32751 | 2016-02-07 |  | 73009 | 42751 | 2022-10-07
Aircraft-28 | 521000-12-1 | LEFT AFT PAX/CREW DOOR - OP/C | TEST | GR2 | 0.5 | 15000 | 10000 | 80 M |  |  | 58009 | 32751 | 2016-02-07 |  | 73009 | 42751 | 2022-10-07
Aircraft-28 | 521000-12-1 | RIGHT FWD PAX/CREW DOOR - OP/C | TEST | GR2 | 0.5 | 15000 | 10000 | 80 M |  |  | 58009 | 32751 | 2016-02-07 |  | 73009 | 42751 | 2022-10-07
Aircraft-28 | 521000-12-1 | RIGHT AFT PAX/CREW DOOR - OP/C | TEST | GR2 | 0.5 | 15000 | 10000 | 80 M |  |  | 58009 | 32751 | 2016-02-07 |  | 73009 | 42751 | 2022-10-07
Aircraft-28 | 521000-14-1 | LEFT FWD PAX/CREW DOOR - LUB | LUB | GR2 | 0.5 |  |  | 24 M |  |  | 65027 | 36195 | 2018-02-27 |  |  |  | 2020-02-27
Aircraft-28 | 521000-14-1 | LEFT AFT PAX/CREW DOOR - LUB | LUB | GR2 | 0.5 |  |  | 24 M |  |  | 65027 | 36195 | 2018-02-27 |  |  |  | 2020-02-27
Aircraft-28 | 521000-14-1 | RIGHT FWD PAX/CREW DOOR - LUB | LUB | GR2 | 0.5 |  |  | 24 M |  |  | 65027 | 36195 | 2018-02-27 |  |  |  | 2020-02-27
Aircraft-28 | 521000-14-1 | RIGHT AFT PAX/CREW DOOR - LUB | LUB | GR2 | 0.5 |  |  | 24 M |  |  | 65027 | 36195 | 2018-02-27 |  |  |  | 2020-02-27
Aircraft-28 | 521101-01-1 | LEFT FWD PASSENGER/CREW DOOR - DI | INSP | GR2 | 0.5 |  |  | 12 Y |  |  | 33977 | 20645 | 2009-01-29 |  |  |  | 2021-01-29
Aircraft-28 | 521101-01-1 | RIGHT FWD PASSENGER/CREW DOOR - DI | INSP | GR2 | 0.5 |  |  | 12 Y |  |  | 33977 | 20645 | 2009-01-29 |  |  |  | 2021-01-29
Aircraft-28 | 521103-01-1 | LEFT FWD PASSENGER/CREW DOOR SKIN - GVI | INSP | ESHS | 0.2 |  | 27400 |  |  |  | 44277 | 25945 | 2012-03-05 |  |  | 53345
Aircraft-28 | 521103-01-1 | RIGHT FWD PASSENGER/CREW DOOR SKIN - GVI | INSP | ESHS | 0.2 |  | 27400 |  |  |  | 44277 | 25945 | 2012-03-05 |  |  | 53345
Aircraft-28 | 521104-01-1 | LEFT FWD PASSENGER/CREW DOOR - DI | INSP | GR2 | 1.5 |  |  | 6 Y |  |  | 51066 | 29366 | 2014-02-24 |  |  |  | 2020-02-24
Aircraft-28 | 521104-01-1 | TEMPORARY PROTECTION TO INSPECTION AREAS | LUB | GR2 | 0.1 |  |  | 6 Y |  |  | 51066 | 29366 | 2014-02-24 |  |  |  | 2020-02-24
Aircraft-28 | 521104-01-1 | TEMPORARY PROTECTION TO INSPECTION AREAS | LUB | MAP | 0.5 |  |  | 6 Y |  |  | 51066 | 29366 | 2014-02-24 |  |  |  | 2020-02-24
Aircraft-28 | 521104-01-1 | RIGHT FWD PASSENGER/CREW DOOR - DI | INSP | GR2 | 1.5 |  |  | 6 Y |  |  | 51066 | 29366 | 2014-02-24 |  |  |  | 2020-02-24
Aircraft-28 | 521104-01-1 | TEMPORARY PROTECTION TO INSPECTION AREAS | LUB | GR2 | 0.1 |  |  | 6 Y |  |  | 51066 | 29366 | 2014-02-24 |  |  |  | 2020-02-24
Aircraft-28 | 521104-01-1 | TEMPORARY PROTECTION TO INSPECTION AREAS | LUB | MAP | 0.5 |  |  | 6 Y |  |  | 51066 | 29366 | 2014-02-24 |  |  |  | 2020-02-24
Aircraft-28 | 521121-01-1 | LEFT FWD PAX/CREW DOOR LOCKING MECH - LUB | LUB | GR2 | 0.5 |  |  | 24 M |  |  | 65027 | 36195 | 2018-02-27 |  |  |  | 2020-02-27
Aircraft-28 | 521121-01-1 | LEFT AFT PAX/CREW DOOR LOCKING MECH - LUB | LUB | GR2 | 0.5 |  |  | 24 M |  |  | 65027 | 36195 | 2018-02-27 |  |  |  | 2020-02-27
Aircraft-28 | 521121-01-1 | RIGHT FWD PAX/CREW DOOR LOCKING MECH - LUB | LUB | GR2 | 0.5 |  |  | 24 M |  |  | 65027 | 36195 | 2018-02-27 |  |  |  | 2020-02-27
Aircraft-28 | 521121-01-1 | RIGHT AFT PAX/CREW DOOR LOCKING MECH - LUB | LUB | GR2 | 0.5 |  |  | 24 M |  |  | 65027 | 36195 | 2018-02-27 |  |  |  | 2020-02-27
Aircraft-28 | 521121-02-1 | LEFT FWD PAX/CREW DOOR LOCKING MECH - LUB | LUB | GR2 | 0.5 |  |  | 36 M |  |  | 65027 | 36195 | 2018-02-27 |  |  |  | 2021-02-27
Aircraft-28 | 521121-02-1 | LEFT AFT PAX/CREW DOOR LOCKING MECH - LUB | LUB | GR2 | 0.5 |  |  | 36 M |  |  | 65027 | 36195 | 2018-02-27 |  |  |  | 2021-02-27
Aircraft-28 | 521121-02-1 | RIGHT FWD PAX/CREW DOOR LOCKING MECH - LUB | LUB | GR2 | 0.5 |  |  | 36 M |  |  | 65027 | 36195 | 2018-02-27 |  |  |  | 2021-02-27
Aircraft-28 | 521121-02-1 | RIGHT AFT PAX/CREW DOOR LOCKING MECH - LUB | LUB | GR2 | 0.5 |  |  | 36 M |  |  | 65027 | 36195 | 2018-02-27 |  |  |  | 2021-02-27
Aircraft-28 | 521301-01-1 | LEFT AFT PASSENGER/CREW DOOR - DI | INSP | GR2 | 0.5 |  |  | 12 Y |  |  | 33977 | 20645 | 2009-01-29 |  |  |  | 2021-01-29
Aircraft-28 | 521301-01-1 | RIGHT AFT PASSENGER/CREW DOOR - DI | INSP | GR2 | 0.5 |  |  | 12 Y |  |  | 33977 | 20645 | 2009-01-29 |  |  |  | 2021-01-29
Aircraft-28 | 521303-01-1 | LEFT AFT PASSENGER/CREW DOOR SKIN - GVI | INSP | ESHS | 0.2 |  | 27400 |  |  |  | 44277 | 25945 | 2012-03-05 |  |  | 53345
Aircraft-28 | 521303-01-1 | RIGHT AFT PASSENGER/CREW DOOR SKIN - GVI | INSP | ESHS | 0.2 |  | 27400 |  |  |  | 44277 | 25945 | 2012-03-05 |  |  | 53345
Aircraft-28 | 521304-01-1 | LEFT AFT PASSENGER/CREW DOOR - DI | INSP | GR2 | 0.5 |  |  | 6 Y |  |  | 51066 | 29366 | 2014-02-24 |  |  |  | 2020-02-24
Aircraft-28 | 521304-01-1 | TEMPORARY PROTECTION TO INSPECTION AREAS | LUB | GR2 | 0.1 |  |  | 6 Y |  |  | 51066 | 29366 | 2014-02-24 |  |  |  | 2020-02-24
Aircraft-28 | 521304-01-1 | TEMPORARY PROTECTION TO INSPECTION AREAS | LUB | MAP | 0.5 |  |  | 6 Y |  |  | 51066 | 29366 | 2014-02-24 |  |  |  | 2020-02-24
Aircraft-28 | 521304-01-1 | RIGHT AFT PASSENGER/CREW DOOR - DI | INSP | GR2 | 0.5 |  |  | 6 Y |  |  | 51066 | 29366 | 2014-02-24 |  |  |  | 2020-02-24
Aircraft-28 | 521304-01-1 | TEMPORARY PROTECTION TO INSPECTION AREAS | LUB | GR2 | 0.1 |  |  | 6 Y |  |  | 51066 | 29366 | 2014-02-24 |  |  |  | 2020-02-24
Aircraft-28 | 521304-01-1 | TEMPORARY PROTECTION TO INSPECTION AREAS | LUB | MAP | 0.5 |  |  | 6 Y |  |  | 51066 | 29366 | 2014-02-24 |  |  |  | 2020-02-24
Aircraft-28 | 522100-01-1 | LEFT EMERGENCY EXITS - OP/C | TEST | GR2 | 1.5 | 12000 |  |  |  |  | 65027 | 36195 | 2018-02-27 |  | 77027
Aircraft-28 | 522100-01-1 | RIGHT EMERGENCY EXITS - OP/C | TEST | GR2 | 1.5 | 12000 |  |  |  |  | 65027 | 36195 | 2018-02-27 |  | 77027
Aircraft-28 | 522100-02-5 | PASSENGER COMPARTMENT EMERGENCY EXIT- FN/C | TEST | GR2 | 1 | 15000 |  |  |  |  | 65027 | 36195 | 2018-02-27 |  | 80027
Aircraft-28 | 522100-02-5 | PASSENGER COMPARTMENT EMERGENCY EXIT- FN/C | TEST | GR2 | 1 | 15000 |  |  |  |  | 65027 | 36195 | 2018-02-27 |  | 80027
Aircraft-28 | 522100-07-5 | LEFT PAX COMPARTMENT EMERGENCY EXITS -OP/C | TEST | GR2 | 0.5 | 15000 |  |  |  |  | 65027 | 36195 | 2018-02-27 |  | 80027
Aircraft-28 | 522100-07-5 | RIGHT PAX COMPARTMENT EMERGENC EXITS -OP/C | TEST | GR2 | 0.5 | 15000 |  |  |  |  | 65027 | 36195 | 2018-02-27 |  | 80027
Aircraft-28 | 522100-08-1 | LEFT PAX COMPARTMENT EMERGENCY EXIT - OP/C | TEST | GR2 | 0.5 | 15000 |  |  |  |  | 58009 | 32751 | 2016-02-07 |  | 73009
Aircraft-28 | 522100-08-1 | RIGHT PAX COMPARTMENT EMERGENCY EXIT -OP/C | TEST | GR2 | 0.5 | 15000 |  |  |  |  | 58009 | 32751 | 2016-02-07 |  | 73009
Aircraft-28 | 522102-01-2 | LH PAX COMPART/EMERGENCY EXIT SYST - DI | INSP | GR2 | 1 |  | 11400 | 6 Y |  |  | 58009 | 32751 | 2016-02-07 |  |  | 44151 | 2022-02-07
Aircraft-28 | 522102-01-2 | TEMPORARY PROTECTION TO INSPECTION AREAS | LUB | GR2 | 0.1 |  | 11400 | 6 Y |  |  | 58009 | 32751 | 2016-02-07 |  |  | 44151 | 2022-02-07
Aircraft-28 | 522102-01-2 | TEMPORARY PROTECTION TO INSPECTION AREAS | LUB | MAP | 0.5 |  | 11400 | 6 Y |  |  | 58009 | 32751 | 2016-02-07 |  |  | 44151 | 2022-02-07
Aircraft-28 | 522102-01-2 | RH PAX COMPART/EMERGENCY EXIT SYST - DI | INSP | GR2 | 1 |  | 11400 | 6 Y |  |  | 58009 | 32751 | 2016-02-07 |  |  | 44151 | 2022-02-07
Aircraft-28 | 522102-01-2 | TEMPORARY PROTECTION TO INSPECTION AREAS | LUB | GR2 | 0.1 |  | 11400 | 6 Y |  |  | 58009 | 32751 | 2016-02-07 |  |  | 44151 | 2022-02-07
Aircraft-28 | 522102-01-2 | TEMPORARY PROTECTION TO INSPECTION AREAS | LUB | MAP | 0.5 |  | 11400 | 6 Y |  |  | 58009 | 32751 | 2016-02-07 |  |  | 44151 | 2022-02-07
Aircraft-28 | 523000-01-1 | FWD CARGO COMPARTMENT DOOR - LUB | LUB | GR2 | 0.5 |  | 5000 | 24 M |  |  | 65027 | 36195 | 2018-02-27 |  |  | 41195 | 2020-02-27
Aircraft-28 | 523000-01-1 | AFT CARGO COMPARTMENT DOOR - LUB | LUB | GR2 | 0.5 |  | 5000 | 24 M |  |  | 65027 | 36195 | 2018-02-27 |  |  | 41195 | 2020-02-27
Aircraft-28 | 523000-03-1 | FWD CARGO COMPART DOOR EXT HANDLE - LUB | LUB | GR2 | 0.5 |  | 5000 | 24 M |  |  | 65027 | 36195 | 2018-02-27 |  |  | 41195 | 2020-02-27
Aircraft-28 | 523000-03-1 | AFT CARGO COMPART DOOR EXT HANDLE - LUB | LUB | GR2 | 0.5 |  | 5000 | 24 M |  |  | 65027 | 36195 | 2018-02-27 |  |  | 41195 | 2020-02-27
Aircraft-28 | 523100-01-1 | FWD CARGO COMPARTMENT DOOR - F/C | TEST | GR2 | 2 | 15000 | 10000 | 48 M |  |  | 58009 | 32751 | 2016-02-07 |  | 73009 | 42751 | 2020-02-07
Aircraft-28 | 523103-01-1 | FWD CARGO COMPARTMENT DOOR LINING - REMOVE | ABAC | GR2 | 1 |  |  | 6 Y |  |  | 51066 | 29366 | 2014-02-24 |  |  |  | 2020-02-24
Aircraft-28 | 523103-01-1 | FWD CARGO COMPARTMENT DOOR - DI | INSP | GR2 | 0.5 |  |  | 6 Y |  |  | 51066 | 29366 | 2014-02-24 |  |  |  | 2020-02-24
Aircraft-28 | 523103-01-1 | TEMPORARY PROTECTION TO INSPECTION AREAS | LUB | GR2 | 0.1 |  |  | 6 Y |  |  | 51066 | 29366 | 2014-02-24 |  |  |  | 2020-02-24
Aircraft-28 | 523103-01-1 | TEMPORARY PROTECTION TO INSPECTION AREAS | LUB | MAP | 0.5 |  |  | 6 Y |  |  | 51066 | 29366 | 2014-02-24 |  |  |  | 2020-02-24
Aircraft-28 | 523103-01-1 | FWD CARGO COMPARTMENT DOOR LINING -INSTALL | FEAC | GR2 | 2 |  |  | 6 Y |  |  | 51066 | 29366 | 2014-02-24 |  |  |  | 2020-02-24
Aircraft-28 | 523108-01-1 | FWD CARGO COMPT DOOR HINGE FITTINGS - DI | INSP | GR2 | 0.5 |  | 14500 | 12 Y |  |  | 58009 | 32751 | 2016-02-07 |  |  | 47251 | 2028-02-07
Aircraft-28 | 523108-01-1 | TEMPORARY PROTECTION TO INSPECTION AREAS | LUB | GR2 | 0.1 |  | 14500 | 12 Y |  |  | 58009 | 32751 | 2016-02-07 |  |  | 47251 | 2028-02-07
Aircraft-28 | 523108-01-1 | TEMPORARY PROTECTION TO INSPECTION AREAS | LUB | MAP | 0.5 |  | 14500 | 12 Y |  |  | 58009 | 32751 | 2016-02-07 |  |  | 47251 | 2028-02-07
Aircraft-28 | 523109-01-1 | FWD CARGO COMPT DOOR LOCKING HOOKS - DI | INSP | GR2 | 3 |  |  | 6 Y |  |  | 51066 | 29366 | 2014-02-24 |  |  |  | 2020-02-24
Aircraft-28 | 523109-01-1 | TEMPORARY PROTECTION TO INSPECTION AREAS | LUB | GR2 | 0.1 |  |  | 6 Y |  |  | 51066 | 29366 | 2014-02-24 |  |  |  | 2020-02-24
Aircraft-28 | 523109-01-1 | TEMPORARY PROTECTION TO INSPECTION AREAS | LUB | MAP | 0.9 |  |  | 6 Y |  |  | 51066 | 29366 | 2014-02-24 |  |  |  | 2020-02-24
Aircraft-28 | 523116-01-1 | NECESSARY PROCEDURES TO INSP. | ABAC | GR2 | 3 |  | 13000 | 12 Y | [7 empty] | 48000 | 2022-02-19
Aircraft-28 | 523116-01-1 | AFT CARGO COMPARTMENT DOOR - DI | INSP | GR2 | 0.5 |  | 13000 | 12 Y | [7 empty] | 48000 | 2022-02-19
Aircraft-28 | 523116-01-1 | AFT CARGO COMPARTMENT DOOR - NDT | INSP | NDT | 1.5 |  | 13000 | 12 Y | [7 empty] | 48000 | 2022-02-19
Aircraft-28 | 523116-01-1 | FINAL CONFIGURATION AFTER INSP. | FEAC | GR2 | 3.5 |  | 13000 | 12 Y | [7 empty] | 48000 | 2022-02-19
Aircraft-28 | 523200-01-1 | AFT CARGO COMPARTMENT DOOR - F/C | INSP | GR2 | 2.5 | 15000 | 10000 | 48 M |  |  | 65027 | 36195 | 2018-02-27 |  | 80027 | 46195 | 2022-02-27
Aircraft-28 | 523213-01-1 | AFT CARGO COMPARTMENT DOOR - DI | INSP | GR2 | 4.5 |  |  | 6 Y |  |  | 51066 | 29366 | 2014-02-24 |  |  |  | 2020-02-24
Aircraft-28 | 523213-01-1 | TEMPORARY PROTECTION TO INSPECTION AREAS | LUB | GR2 | 0.1 |  |  | 6 Y |  |  | 51066 | 29366 | 2014-02-24 |  |  |  | 2020-02-24
Aircraft-28 | 523213-01-1 | TEMPORARY PROTECTION TO INSPECTION AREAS | LUB | MAP | 0.5 |  |  | 6 Y |  |  | 51066 | 29366 | 2014-02-24 |  |  |  | 2020-02-24
Aircraft-28 | 523218-01-1 | AFT CARGO COMPARTMENT DOOR - DI | INSP | GR2 | 0.5 |  |  | 12 Y |  |  | 33977 | 20645 | 2009-01-29 |  |  |  | 2021-01-29
Aircraft-28 | 523218-01-1 | TEMPORARY PROTECTION TO INSPECTION AREAS | LUB | GR2 | 0.1 |  |  | 12 Y |  |  | 33977 | 20645 | 2009-01-29 |  |  |  | 2021-01-29
Aircraft-28 | 523218-01-1 | TEMPORARY PROTECTION TO INSPECTION AREAS | LUB | MAP | 0.5 |  |  | 12 Y |  |  | 33977 | 20645 | 2009-01-29 |  |  |  | 2021-01-29
Aircraft-28 | 523219-01-1 | AFT CARGO COMPARTMENT DOOR - DI | INSP | GR2 | 3.5 |  |  | 6 Y |  |  | 51066 | 29366 | 2014-02-24 |  |  |  | 2020-02-24
Aircraft-28 | 523219-01-1 | TEMPORARY PROTECTION TO INSPECTION AREAS | LUB | GR2 | 0.1 |  |  | 6 Y |  |  | 51066 | 29366 | 2014-02-24 |  |  |  | 2020-02-24
Aircraft-28 | 523219-01-1 | TEMPORARY PROTECTION TO INSPECTION AREAS | LUB | MAP | 0.5 |  |  | 6 Y |  |  | 51066 | 29366 | 2014-02-24 |  |  |  | 2020-02-24
Aircraft-28 | 523500-02-1 | CARGO COMPARTMENT DOORS - OP/C | TEST | GR2 | 1.5 |  | 10000 | 72 M |  |  | 65027 | 36195 | 2018-02-27 |  |  | 46195 | 2024-02-27
Aircraft-28 | 524100-01-1 | FWD AVIONICS COMPARTMENT DOOR SEAL - DI | INSP | GR2 | 0.5 |  |  | 48 M |  |  | 58009 | 32751 | 2016-02-07 |  |  |  | 2020-02-07
Aircraft-28 | 524100-01-1 | LATERAL AVIONICS COMPART DOOR SEAL - DI | INSP | GR2 | 0.5 |  |  | 48 M |  |  | 58009 | 32751 | 2016-02-07 |  |  |  | 2020-02-07
Aircraft-28 | 524100-01-1 | LATERAL AVIONICS COMPART DOOR SEAL - DI | INSP | GR2 | 0.5 |  |  | 48 M |  |  | 58009 | 32751 | 2016-02-07 |  |  |  | 2020-02-07
Aircraft-28 | 524100-01-1 | REAR AVIONICS COMPART DOOR SEAL - DI | INSP | GR2 | 0.5 |  |  | 48 M |  |  | 58009 | 32751 | 2016-02-07 |  |  |  | 2020-02-07
Aircraft-28 | 524100-02-1 | FWD AVIONICS COMPARTMENT DOOR HANDLE - LUB | LUB | GR2 | 0.5 |  |  | 36 M |  |  | 65027 | 36195 | 2018-02-27 |  |  |  | 2021-02-27
Aircraft-28 | 524100-02-1 | LATERAL AVIONICS COMPART DOOR HANDLE - LUB | LUB | GR2 | 0.5 |  |  | 36 M |  |  | 65027 | 36195 | 2018-02-27 |  |  |  | 2021-02-27
Aircraft-28 | 524100-02-1 | LATERAL AVIONICS COMPART DOOR HANDLE - LUB | LUB | GR2 | 0.5 |  |  | 36 M |  |  | 65027 | 36195 | 2018-02-27 |  |  |  | 2021-02-27
Aircraft-28 | 524100-02-1 | REAR AVIONICS COMPART DOOR HANDLE - LUB | LUB | GR2 | 0.5 |  |  | 36 M |  |  | 65027 | 36195 | 2018-02-27 |  |  |  | 2021-02-27
Aircraft-28 | 524111-01-1 | FWD AVIONICS COMPARTMENT DOOR - DI | INSP | GR2 | 0.5 |  |  | 12 Y |  |  | 33977 | 20645 | 2009-01-29 |  |  |  | 2021-01-29
Aircraft-28 | 524111-01-1 | TEMPORARY PROTECTION TO INSPECTION AREAS | LUB | GR2 | 0.1 |  |  | 12 Y |  |  | 33977 | 20645 | 2009-01-29 |  |  |  | 2021-01-29
Aircraft-28 | 524111-01-1 | TEMPORARY PROTECTION TO INSPECTION AREAS | LUB | MAP | 0.5 |  |  | 12 Y |  |  | 33977 | 20645 | 2009-01-29 |  |  |  | 2021-01-29
Aircraft-28 | 524121-01-1 | AFT AVIONIC COMPARTMENT ACCESS DOOR - DI | INSP | GR2 | 0.5 |  |  | 6 Y |  |  | 51066 | 29366 | 2014-02-24 |  |  |  | 2020-02-24
Aircraft-28 | 524121-01-1 | TEMPORARY PROTECTION TO INSPECTION AREAS | LUB | GR2 | 0.1 |  |  | 6 Y |  |  | 51066 | 29366 | 2014-02-24 |  |  |  | 2020-02-24
Aircraft-28 | 524121-01-1 | TEMPORARY PROTECTION TO INSPECTION AREAS | LUB | MAP | 0.5 |  |  | 6 Y |  |  | 51066 | 29366 | 2014-02-24 |  |  |  | 2020-02-24
Aircraft-28 | 524131-01-1 | LATERAL RIGHT AVIONIC COMPART DOOR - DI | INSP | GR2 | 0.5 |  |  | 6 Y |  |  | 51066 | 29366 | 2014-02-24 |  |  |  | 2020-02-24
Aircraft-28 | 524131-01-1 | TEMPORARY PROTECTION TO INSPECTION AREAS | LUB | GR2 | 0.1 |  |  | 6 Y |  |  | 51066 | 29366 | 2014-02-24 |  |  |  | 2020-02-24
Aircraft-28 | 524131-01-1 | TEMPORARY PROTECTION TO INSPECTION AREAS | LUB | MAP | 0.5 |  |  | 6 Y |  |  | 51066 | 29366 | 2014-02-24 |  |  |  | 2020-02-24
Aircraft-28 | 524141-01-1 | LATERAL LEFT AVIONICS COMPART DOOR - DI | INSP | GR2 | 0.5 |  |  | 6 Y |  |  | 51066 | 29366 | 2014-02-24 |  |  |  | 2020-02-24
Aircraft-28 | 524141-01-1 | TEMPORARY PROTECTION TO INSPECTION AREAS | LUB | GR2 | 0.1 |  |  | 6 Y |  |  | 51066 | 29366 | 2014-02-24 |  |  |  | 2020-02-24
Aircraft-28 | 524141-01-1 | TEMPORARY PROTECTION TO INSPECTION AREAS | LUB | MAP | 0.5 |  |  | 6 Y |  |  | 51066 | 29366 | 2014-02-24 |  |  |  | 2020-02-24
Aircraft-28 | 525111-01-1 | COCKPIT DOOR LOCKING SYSTEM - DI | INSP | GR2 | 1.5 | 15000 |  |  |  |  | 65027 | 36195 | 2018-02-27 |  | 80027
Aircraft-28 | 525111-02-1 | COCKPIT DOOR PRESS SENSING CHANNELS - OP/C | TEST | GR4 | 0.5 | 15000 |  | 48 M |  |  | 65027 | 36195 | 2018-02-27 |  | 80027 |  | 2022-02-27
Aircraft-28 | 525111-04-1 | COCKPIT DOOR OPENING - OP/C | TEST | GR4 | 0.5 | 15000 |  | 48 M |  |  | 65027 | 36195 | 2018-02-27 |  | 80027 |  | 2022-02-27
Aircraft-28 | 525111-05-1 | COCKPIT DOOR OPENING - OP/C | TEST | GR4 | 0.5 | 15000 |  | 48 M |  |  | 65027 | 36195 | 2018-02-27 |  | 80027 |  | 2022-02-27
Aircraft-28 | 525111-08-1 | DOOR/COCKPIT/MANUAL OPEN/ESCAPE PANEL-OP/C | TEST | GR2 | 0.5 |  |  | 72 M |  |  | 65027 | 36195 | 2018-02-27 |  |  |  | 2024-02-27
Aircraft-28 | 527100-01-1 | DOOR WARNING SYSTEM - OP/C | TEST | GR4 | 1.5 | 7500 |  | 40 M |  |  | 65027 | 36195 | 2018-02-27 |  | 72527 |  | 2021-06-27
Aircraft-28 | 527100-02-1 | DOOR WARNING PROXIMITY SWITCH MECH - LUB | LUB | GR2 | 0.2 |  |  | 18 M | A-CHECK |  | 62949 | 35205 | 2017-07-11 |  |  |  | 2019-01-11
Aircraft-28 | 527100-02-1 | DOOR WARNING PROXIMITY SWITCH MECH - LUB | LUB | GR2 | 0.2 |  |  | 18 M | A-CHECK |  | 62949 | 35205 | 2017-07-11 |  |  |  | 2019-01-11
Aircraft-28 | 527100-02-1 | DOOR WARNING PROXIMITY SWITCH MECH - LUB | LUB | GR2 | 0.2 |  |  | 18 M | A-CHECK |  | 62949 | 35205 | 2017-07-11 |  |  |  | 2019-01-11
Aircraft-28 | 527100-02-1 | DOOR WARNING PROXIMITY SWITCH MECH - LUB | LUB | GR2 | 0.2 |  |  | 18 M | A-CHECK |  | 62949 | 35205 | 2017-07-11 |  |  |  | 2019-01-11
Aircraft-28 | 527300-01-1 | EMERGENCY ESCAPE SLIDE RELEASE WARN - OP/C | TEST | GR4 | 2 | 7500 |  | 40 M |  |  | 65027 | 36195 | 2018-02-27 |  | 72527 |  | 2021-06-27
Aircraft-28 | 527300-02-1 | EMERGENCY ESCAPE SLIDE WARNING SYST - OP/C | TEST | GR4 | 2 |  | 18000 | 80 M |  |  | 58009 | 32751 | 2016-02-07 |  |  | 50751 | 2022-10-07
Aircraft-28 | 528101-01-1 | LEFT MLG DOOR FITTINGS - DI | INSP | GR1 | 0.5 |  |  | 6 Y |  |  | 51066 | 29366 | 2014-02-24 |  |  |  | 2020-02-24
Aircraft-28 | 528101-01-1 | TEMPORARY PROTECTION TO INSPECTION AREAS | LUB | GR1 | 0.1 |  |  | 6 Y |  |  | 51066 | 29366 | 2014-02-24 |  |  |  | 2020-02-24
Aircraft-28 | 528101-01-1 | TEMPORARY PROTECTION TO INSPECTION AREAS | LUB | MAP | 0.5 |  |  | 6 Y |  |  | 51066 | 29366 | 2014-02-24 |  |  |  | 2020-02-24
Aircraft-28 | 528101-01-1 | RIGHT MLG DOOR FITTINGS - DI | INSP | GR1 | 0.5 |  |  | 6 Y |  |  | 51066 | 29366 | 2014-02-24 |  |  |  | 2020-02-24
Aircraft-28 | 528101-01-1 | TEMPORARY PROTECTION TO INSPECTION AREAS | LUB | GR1 | 0.1 |  |  | 6 Y |  |  | 51066 | 29366 | 2014-02-24 |  |  |  | 2020-02-24
Aircraft-28 | 528101-01-1 | TEMPORARY PROTECTION TO INSPECTION AREAS | LUB | MAP | 0.5 |  |  | 6 Y |  |  | 51066 | 29366 | 2014-02-24 |  |  |  | 2020-02-24
Aircraft-28 | 528106-01-1 | NECESSARY PROCEDURES TO INSP. | ABAC | GR1 | 0.5 |  | 4600 | [8 empty] | 48000
Aircraft-28 | 528106-01-1 | MLG DOORS SYST/ACTUACTOR LUGS - NDT | INSP | NDT | 0.5 |  | 4600 | [8 empty] | 48000
Aircraft-28 | 528106-01-1 | MLG DOORS SYST/ACTUACTOR LUGS - NDT | INSP | NDT | 0.5 |  | 4600 | [8 empty] | 48000
Aircraft-28 | 528106-01-1 | FINAL CONFIGURATION AFTER INSP. | FEAC | GR1 | 0.5 |  | 4600 | [8 empty] | 48000
Aircraft-28 | 528106-01-1 | NECESSARY PROCEDURES TO INSP. | ABAC | GR1 | 0.5 |  | 4600 | [8 empty] | 48000
Aircraft-28 | 528106-01-1 | MLG DOORS SYST/ACTUACTOR LUGS - NDT | INSP | NDT | 0.5 |  | 4600 | [8 empty] | 48000
Aircraft-28 | 528106-01-1 | MLG DOORS SYST/ACTUACTOR LUGS - NDT | INSP | NDT | 0.5 |  | 4600 | [8 empty] | 48000
Aircraft-28 | 528106-01-1 | FINAL CONFIGURATION AFTER INSP. | FEAC | GR1 | 0.5 |  | 4600 | [8 empty] | 48000
Aircraft-28 | 528107-01-1 | MLG DOORS SYSTEM/FWD FITTING JOINT - DI | INSP | GR1 | 0.5 |  | 4400 | [8 empty] | 48000
Aircraft-28 | 528107-01-1 | MLG DOORS SYSTEM/FWD FITTING JOINT - DI | INSP | GR1 | 0.5 |  | 4400 | [8 empty] | 48000
Aircraft-28 | 528211-01-1 | NOSE LANDING GEAR MAIN DOOR HINGE - DI | INSP | GR1 | 0.5 |  |  | 6 Y |  |  | 51066 | 29366 | 2014-02-24 |  |  |  | 2020-02-24
Aircraft-28 | 528211-01-1 | TEMPORARY PROTECTION TO INSPECTION AREAS | LUB | GR1 | 0.1 |  |  | 6 Y |  |  | 51066 | 29366 | 2014-02-24 |  |  |  | 2020-02-24
Aircraft-28 | 528211-01-1 | TEMPORARY PROTECTION TO INSPECTION AREAS | LUB | MAP | 0.5 |  |  | 6 Y |  |  | 51066 | 29366 | 2014-02-24 |  |  |  | 2020-02-24
Aircraft-28 | 528221-01-1 | NOSE LAND GEAR SECONDARY DOOR HINGE - DI | INSP | GR1 | 0.5 |  |  | 6 Y |  |  | 51066 | 29366 | 2014-02-24 |  |  |  | 2020-02-24
Aircraft-28 | 528221-01-1 | TEMPORARY PROTECTION TO INSPECTION AREAS | LUB | GR1 | 0.1 |  |  | 6 Y |  |  | 51066 | 29366 | 2014-02-24 |  |  |  | 2020-02-24
Aircraft-28 | 528221-01-1 | TEMPORARY PROTECTION TO INSPECTION AREAS | LUB | MAP | 0.5 |  |  | 6 Y |  |  | 51066 | 29366 | 2014-02-24 |  |  |  | 2020-02-24
Aircraft-28 | 528223-01-1 | NLG DOORS SYST/AFT DOOR AFT FITTINGS - DI | INSP | GR1 | 0.5 |  | 7500 |  |  |  | 65027 | 36195 | 2018-02-27 |  |  | 43695
Aircraft-28 | 528223-01-1 | NLG DOORS SYST/AFT DOOR AFT FITTINGS - DI | INSP | GR1 | 0.5 |  | 7500 |  |  |  | 65027 | 36195 | 2018-02-27 |  |  | 43695
Aircraft-28 | 530000-01-1 | LOWER FUSELAGE PISTON DRAIN VALVES - DI | INSP | GR2 | 1 |  |  | 72 M |  |  | 51066 | 29366 | 2014-02-24 |  |  |  | 2020-02-24
Aircraft-28 | 531101-02-1 | NECESSARY PROCEDURES TO INSP. | ABAC | ICH | 6 |  | 9800 |  |  |  | 58009 | 32751 | 2016-02-07 |  |  | 42551
Aircraft-28 | 531101-02-1 | FWD PASSENGER/CREW DOOR CUTOUT - SDI | INSP | GR2 | 1 |  | 9800 |  |  |  | 58009 | 32751 | 2016-02-07 |  |  | 42551
Aircraft-28 | 531101-02-1 | FINAL CONFIGURATION AFTER INSP. | FEAC | ICH | 8 |  | 9800 |  |  |  | 58009 | 32751 | 2016-02-07 |  |  | 42551
Aircraft-28 | 531102-01-1 | FWD PAX/CREW DOORS FWD UPPER CORNERS - DI | INSP | ESHS | 1 |  | 15300 | 6 Y |  |  | 58009 | 32751 | 2016-02-07 |  |  | 48051 | 2022-02-07
Aircraft-28 | 531103-01-2 | NECESSARY PROCEDURES TO INSP. | ABAC | GR2 | 6 |  | 16800 |  |  |  | 65027 | 36195 | 2018-02-27 |  |  | 52995
Aircraft-28 | 531103-01-2 | MAIN STRUCT/FWD PAX/CREW DOOR CUTOUT - DI | INSP | GR2 | 0.5 |  | 16800 |  |  |  | 65027 | 36195 | 2018-02-27 |  |  | 52995
Aircraft-28 | 531103-01-2 | MAIN STRUCT/FWD PAX/CREW DOOR CUTOUT - NDT | INSP | NDT | 1.5 |  | 16800 |  |  |  | 65027 | 36195 | 2018-02-27 |  |  | 52995
Aircraft-28 | 531103-01-2 | FINAL CONFIGURATION AFTER INSP. | FEAC | GR2 | 8 |  | 16800 |  |  |  | 65027 | 36195 | 2018-02-27 |  |  | 52995
Aircraft-28 | 531105-01-1 | MAIN STRUCTURE/LATERAL WINDOW FRAME - DI | INSP | GR2 | 0.5 |  | 890 |  | A-CHECK |  | 66350 | 36843 | 2018-07-11 |  |  | 37733
Aircraft-28 | 531106-01-1 | FWD FUSELAGE SKIN FROM FR12 TO 24 - GVI | INSP | ESHS | 1 |  | 10700 |  |  |  | 61976 | 34739 | 2017-04-07 |  |  | 45439
Aircraft-28 | 531108-01-1 | MAIN STRUCT./NLG/BOLTS - REMOVE | ABAC | GR1 | 0.5 | 39900 | 19900 | [7 empty] | 109200 | 54600
Aircraft-28 | 531108-01-1 | MAIN STRUCT./HOLES AT FWD CORNERS/FR9 -DI | INSP | GR1 | 0.5 | 39900 | 19900 | [7 empty] | 109200 | 54600
Aircraft-28 | 531108-01-1 | MAIN STRUCT./HOLES AT FWD CORNERS/FR9 -NDT | INSP | NDT | 0.5 | 39900 | 19900 | [7 empty] | 109200 | 54600
Aircraft-28 | 531108-01-1 | MAIN STRUCT./NLG/BOLTS - INSTALL | FEAC | GR1 | 0.5 | 39900 | 19900 | [7 empty] | 109200 | 54600
Aircraft-28 | 531111-01-1 | AVIONICS COMPARTMENT DOORS - GVI | INSP | ESHS | 1 |  | 1500 |  | A-CHECK |  | 65027 | 36195 | 2018-02-27 |  |  | 37695
Aircraft-28 | 531112-01-1 | FUSELAGE LOWER PANEL AT NLG BAY - DI | INSP | ESHS | 0.5 | 39600 | 19800 |  |  |  | 51066 | 29366 | 2014-02-24 |  | 90666 | 49166
Aircraft-28 | 531113-01-1 | FUSELAGE SKIN ATTACHMENT/FR 16,STG 3 - GVI | INSP | ESHS | 0.5 |  | 6500 |  |  |  | 61976 | 34739 | 2017-04-07 |  |  | 41239
Aircraft-28 | 531114-02-1 | FUSELAGE SKIN EXTERNAL SURFACE - GVI | INSP | ESHS | 1 |  | 5700 |  |  |  | 65027 | 36195 | 2018-02-27 |  |  | 41895
Aircraft-28 | 531117-01-1 | FUSELAGE SIDE PANEL - GVI | INSP | ESHS | 0.5 |  | 14500 |  |  |  | 65027 | 36195 | 2018-02-27 |  |  | 50695
Aircraft-28 | 531118-01-1 | AREA FWD OF WINDSHIELD EXT SURFACE - GVI | INSP | ESHS | 0.5 |  | 10500 |  |  |  | 65027 | 36195 | 2018-02-27 |  |  | 46695
Aircraft-28 | 531119-01-1 | LOWER LONGIT LAP JOINT UPPER SKIN - DI | INSP | ESHS | 0.5 |  | 10200 |  |  |  | 58009 | 32751 | 2016-02-07 |  |  | 42951
Aircraft-28 | 531123-01-1 | FUSELAGE SKIN, LATERAL LAP JOINT - DI | INSP | ESHS | 1 |  |  | 6 Y | [8 empty] | 2022-02-19
Aircraft-28 | 531124-01-1 | MAIN STRUCTURE/FRAME 20 SPLICE - DI | INSP | GR2 | 1 |  | 7900 |  |  |  | 58009 | 32751 | 2016-02-07 |  |  | 40651
Aircraft-28 | 531125-02-1 | NOSE FORWARD FUSELAGE/WINDOW FRAME - DI | INSP | GR2 | 0.5 |  | 29800 | [8 empty] | 48000
Aircraft-28 | 531126-01-1 | NECESSARY PROCEDURES TO INSP. | ABAC | GR2 | 6
Aircraft-28 | 531126-01-1 | MAIN STRUCT/LATERAL SPLICING,FR 8 - NDT | INSP | NDT | 1
Aircraft-28 | 531126-01-1 | FINAL CONFIGURATION AFTER INSP | FEAC | GR2 | 7
Aircraft-28 | 531127-01-1 | NECESSARY PROCEDURES TO INSP. | ABAC | GR2 | 6 |  | 7200 |  |  |  | 58009 | 32751 | 2016-02-07 |  |  | 39951
Aircraft-28 | 531127-01-1 | MAIN STRUCTURE/LATERAL SPLICING,FR 11 -NDT | INSP | NDT | 0.5 |  | 7200 |  |  |  | 58009 | 32751 | 2016-02-07 |  |  | 39951
Aircraft-28 | 531127-01-1 | FINAL CONFIGURATION AFTER INSP. | FEAC | GR2 | 7 |  | 7200 |  |  |  | 58009 | 32751 | 2016-02-07 |  |  | 39951
Aircraft-28 | 531129-02-2 | NECESSARY PROCEDURES TO INSP. | ABAC | GR2 | 14.7 |  | 8800 |  |  |  | 65027 | 36195 | 2018-02-27 |  |  | 44995
Aircraft-28 | 531129-02-2 | NECESSARY PROCEDURES TO INSP. | ABAC | GR4 | 0.3 |  | 8800 |  |  |  | 65027 | 36195 | 2018-02-27 |  |  | 44995
Aircraft-28 | 531129-02-2 | WINDSHIELD CENTER POST LOWER ATTACH. - NDT | INSP | NDT | 1 |  | 8800 |  |  |  | 65027 | 36195 | 2018-02-27 |  |  | 44995
Aircraft-28 | 531129-02-2 | FINAL CONFIGURATION AFTER INSP. | FEAC | GR2 | 14.5 |  | 8800 |  |  |  | 65027 | 36195 | 2018-02-27 |  |  | 44995
Aircraft-28 | 531129-02-2 | FINAL CONFIGURATION AFTER INSP. | FEAC | GR4 | 0.5 |  | 8800 |  |  |  | 65027 | 36195 | 2018-02-27 |  |  | 44995
Aircraft-28 | 531130-02-1 | NECESSARY PROCEDURES TO INSP. | ABAC | GR2 | 1.5 |  | 13800 | [8 empty] | 48000
Aircraft-28 | 531130-02-1 | WINDSHIELD SLIDING WINDOW FRAME LWR - DI | INSP | GR2 | 0.5 |  | 13800 | [8 empty] | 48000
Aircraft-28 | 531130-02-1 | WINDSHIELD SLIDING WINDOW FRAME LWR - NDT | INSP | NDT | 1 |  | 13800 | [8 empty] | 48000
Aircraft-28 | 531130-02-1 | FINAL CONFIGURATION AFTER INSP. | FEAC | GR2 | 2 |  | 13800 | [8 empty] | 48000
Aircraft-28 | 531131-02-1 | NECESSARY PROCEDURES TO INSP. | ABAC | ESHS | 1 |  | 12600 |  |  |  | 61976 | 34739 | 2017-04-07 |  |  | 47339
Aircraft-28 | 531131-02-1 | NECESSARY PROCEDURES TO INSP. | ABAC | GR2 | 9 |  | 12600 |  |  |  | 61976 | 34739 | 2017-04-07 |  |  | 47339
Aircraft-28 | 531131-02-1 | FWD FUSELAGE/WINDSHIELD CENTER POST - DI | INSP | GR2 | 0.5 |  | 12600 |  |  |  | 61976 | 34739 | 2017-04-07 |  |  | 47339
Aircraft-28 | 531131-02-1 | FWD FUSELAGE/WINDSHIELD CENTER POST - NDT | INSP | NDT | 0.5 |  | 12600 |  |  |  | 61976 | 34739 | 2017-04-07 |  |  | 47339
Aircraft-28 | 531131-02-1 | FINAL CONFIGURATION AFTER INSP. | FEAC | ESHS | 1.5 |  | 12600 |  |  |  | 61976 | 34739 | 2017-04-07 |  |  | 47339
Aircraft-28 | 531131-02-1 | FINAL CONFIGURATION AFTER INSP. | FEAC | GR2 | 12 |  | 12600 |  |  |  | 61976 | 34739 | 2017-04-07 |  |  | 47339
Aircraft-28 | 531131-02-1 | FINAL CONFIGURATION AFTER INSP. | FEAC | ICH | 1 |  | 12600 |  |  |  | 61976 | 34739 | 2017-04-07 |  |  | 47339
Aircraft-28 | 531131-02-1 | FINAL CONFIGURATION AFTER INSP. | FEAC | PINT | 1 |  | 12600 |  |  |  | 61976 | 34739 | 2017-04-07 |  |  | 47339
Aircraft-28 | 531133-01-1 | MAIN STRUCT/WINDSHIELD SIDE POST,LH/RH -DI | INSP | GR2 | 1.5 |  | 1100 |  | A-CHECK |  | 66350 | 36843 | 2018-07-11 |  |  | 37943
Aircraft-28 | 531135-01-2 | NECESSARY PROCEDURES TO INSP. | ABAC | GR2 | 1 |  | 11000 |  |  |  | 65027 | 36195 | 2018-02-27 |  |  | 47195
Aircraft-28 | 531135-01-2 | MAIN STRUCT/FR 1 THRU 24/FUSEL.INT.- NDT | INSP | NDT | 0.5 |  | 11000 |  |  |  | 65027 | 36195 | 2018-02-27 |  |  | 47195
Aircraft-28 | 531135-01-2 | FINAL CONFIGURATION AFTER INSP. | FEAC | GR2 | 1 |  | 11000 |  |  |  | 65027 | 36195 | 2018-02-27 |  |  | 47195
Aircraft-28 | 531151-01-1 | LEFT FWD PAX/CREW DOOR STOP FITTINGS - DI | INSP | GR2 | 1 |  |  | 12 Y |  |  | 33977 | 20645 | 2009-01-29 |  |  |  | 2021-01-29
Aircraft-28 | 531151-01-1 | RGHT FWD PAX/CREW DOOR STOP FITTINGS - DI | INSP | GR2 | 1 |  |  | 12 Y |  |  | 33977 | 20645 | 2009-01-29 |  |  |  | 2021-01-29
Aircraft-28 | 531153-02-1 | NECESSARY PROCEDURES TO INSP. | ABAC | ESHS | 2.5 |  | 6800 |  |  |  | 61976 | 34739 | 2017-04-07 |  |  | 41539
Aircraft-28 | 531153-02-1 | NECESSARY PROCEDURES TO INSP. | ABAC | GR2 | 1.5 |  | 6800 |  |  |  | 61976 | 34739 | 2017-04-07 |  |  | 41539
Aircraft-28 | 531153-02-1 | NECESSARY PROCEDURES TO INSP. | ABAC | ICH | 1 |  | 6800 |  |  |  | 61976 | 34739 | 2017-04-07 |  |  | 41539
Aircraft-28 | 531153-02-1 | LEFT FWD PAX/CREW DOOR FRAME - DI | INSP | GR2 | 0.5 |  | 6800 |  |  |  | 61976 | 34739 | 2017-04-07 |  |  | 41539
Aircraft-28 | 531153-02-1 | LEFT FWD PAX/CREW DOOR FRAME - NDT | INSP | NDT | 2 |  | 6800 |  |  |  | 61976 | 34739 | 2017-04-07 |  |  | 41539
Aircraft-28 | 531153-02-1 | FINAL CONFIGURATION AFTER INSP. | FEAC | ESHS | 2.5 |  | 6800 |  |  |  | 61976 | 34739 | 2017-04-07 |  |  | 41539
Aircraft-28 | 531153-02-1 | FINAL CONFIGURATION AFTER INSP. | FEAC | GR2 | 2 |  | 6800 |  |  |  | 61976 | 34739 | 2017-04-07 |  |  | 41539
Aircraft-28 | 531153-02-1 | FINAL CONFIGURATION AFTER INSP. | FEAC | ICH | 1 |  | 6800 |  |  |  | 61976 | 34739 | 2017-04-07 |  |  | 41539
Aircraft-28 | 531153-02-1 | NECESSARY PROCEDURES TO INSP. | ABAC | ESHS | 2.5 |  | 6800 |  |  |  | 61976 | 34739 | 2017-04-07 |  |  | 41539
Aircraft-28 | 531153-02-1 | NECESSARY PROCEDURES TO INSP. | ABAC | GR2 | 1.5 |  | 6800 |  |  |  | 61976 | 34739 | 2017-04-07 |  |  | 41539
Aircraft-28 | 531153-02-1 | NECESSARY PROCEDURES TO INSP. | ABAC | ICH | 1 |  | 6800 |  |  |  | 61976 | 34739 | 2017-04-07 |  |  | 41539
Aircraft-28 | 531153-02-1 | RIGHT FWD PAX/CREW DOOR FRAME - DI | INSP | GR2 | 0.5 |  | 6800 |  |  |  | 61976 | 34739 | 2017-04-07 |  |  | 41539
Aircraft-28 | 531153-02-1 | RIGHT FWD PAX/CREW DOOR FRAME - NDT | INSP | NDT | 2 |  | 6800 |  |  |  | 61976 | 34739 | 2017-04-07 |  |  | 41539
Aircraft-28 | 531153-02-1 | FINAL CONFIGURATION AFTER INSP. | FEAC | ESHS | 2.5 |  | 6800 |  |  |  | 61976 | 34739 | 2017-04-07 |  |  | 41539
Aircraft-28 | 531153-02-1 | FINAL CONFIGURATION AFTER INSP. | FEAC | GR2 | 2 |  | 6800 |  |  |  | 61976 | 34739 | 2017-04-07 |  |  | 41539
Aircraft-28 | 531153-02-1 | FINAL CONFIGURATION AFTER INSP. | FEAC | ICH | 1 |  | 6800 |  |  |  | 61976 | 34739 | 2017-04-07 |  |  | 41539
Aircraft-28 | 531154-01-1 | NECESSARY PROCEDURES TO INSP | ABAC | GR2 | 10 |  | 16800 | [8 empty] | 48000
Aircraft-28 | 531154-01-1 | FWD PASSENGER/CREW DOOR CUTOUT - NDT | INSP | NDT | 2 |  | 16800 | [8 empty] | 48000
Aircraft-28 | 531154-01-1 | FINAL CONFIGURATION AFTER INSP | FEAC | GR2 | 15 |  | 16800 | [8 empty] | 48000
Aircraft-28 | 531155-02-1 | NECESSARY PROCEDURES TO INSP. | ABAC | ESHS | 2.5 |  | 8900 |  |  |  | 58009 | 32751 | 2016-02-07 |  |  | 41651
Aircraft-28 | 531155-02-1 | NECESSARY PROCEDURES TO INSP. | ABAC | GR2 | 1.5 |  | 8900 |  |  |  | 58009 | 32751 | 2016-02-07 |  |  | 41651
Aircraft-28 | 531155-02-1 | NECESSARY PROCEDURES TO INSP. | ABAC | ICH | 1 |  | 8900 |  |  |  | 58009 | 32751 | 2016-02-07 |  |  | 41651
Aircraft-28 | 531155-02-1 | LEFT FWD PAX/CREW DOOR FRAME - DI | INSP | GR2 | 0.5 |  | 8900 |  |  |  | 58009 | 32751 | 2016-02-07 |  |  | 41651
Aircraft-28 | 531155-02-1 | LEFT FWD PAX/CREW DOOR FRAME - NDT | INSP | NDT | 1.5 |  | 8900 |  |  |  | 58009 | 32751 | 2016-02-07 |  |  | 41651
Aircraft-28 | 531155-02-1 | FINAL CONFIGURATION AFTER INSP. | FEAC | ESHS | 2.5 |  | 8900 |  |  |  | 58009 | 32751 | 2016-02-07 |  |  | 41651
Aircraft-28 | 531155-02-1 | FINAL CONFIGURATION AFTER INSP. | FEAC | GR2 | 2 |  | 8900 |  |  |  | 58009 | 32751 | 2016-02-07 |  |  | 41651
Aircraft-28 | 531155-02-1 | FINAL CONFIGURATION AFTER INSP. | FEAC | ICH | 1 |  | 8900 |  |  |  | 58009 | 32751 | 2016-02-07 |  |  | 41651
Aircraft-28 | 531155-02-1 | NECESSARY PROCEDURES TO INSP. | ABAC | ESHS | 2.5 |  | 8900 |  |  |  | 58009 | 32751 | 2016-02-07 |  |  | 41651
Aircraft-28 | 531155-02-1 | NECESSARY PROCEDURES TO INSP. | ABAC | GR2 | 1.5 |  | 8900 |  |  |  | 58009 | 32751 | 2016-02-07 |  |  | 41651
Aircraft-28 | 531155-02-1 | NECESSARY PROCEDURES TO INSP. | ABAC | ICH | 1 |  | 8900 |  |  |  | 58009 | 32751 | 2016-02-07 |  |  | 41651
Aircraft-28 | 531155-02-1 | RIGHT FWD PAX/CREW DOOR FRAME - DI | INSP | GR2 | 0.5 |  | 8900 |  |  |  | 58009 | 32751 | 2016-02-07 |  |  | 41651
Aircraft-28 | 531155-02-1 | RIGHT FWD PAX/CREW DOOR FRAME - NDT | INSP | NDT | 1.5 |  | 8900 |  |  |  | 58009 | 32751 | 2016-02-07 |  |  | 41651
Aircraft-28 | 531155-02-1 | FINAL CONFIGURATION AFTER INSP. | FEAC | ESHS | 2.5 |  | 8900 |  |  |  | 58009 | 32751 | 2016-02-07 |  |  | 41651
Aircraft-28 | 531155-02-1 | FINAL CONFIGURATION AFTER INSP. | FEAC | GR2 | 2 |  | 8900 |  |  |  | 58009 | 32751 | 2016-02-07 |  |  | 41651
Aircraft-28 | 531155-02-1 | FINAL CONFIGURATION AFTER INSP. | FEAC | ICH | 1 |  | 8900 |  |  |  | 58009 | 32751 | 2016-02-07 |  |  | 41651
Aircraft-28 | 531157-01-2 | MN STRUCT/FR4 THRU 24/FITTING FR20/21 - DI | INSP | GR2 | 1.5 |  | 7000 |  |  |  | 65027 | 36195 | 2018-02-27 |  |  | 43195
Aircraft-28 | 531161-01-1 | NLG BAY PANELS, ZONES 123/124 - GVI | INSP | GR1 | 1 |  |  | 12 Y |  |  | 51066 | 29366 | 2014-02-24 |  |  |  | 2026-02-24
Aircraft-28 | 531161-01-1 | TEMPORARY PROTECTION TO INSPECTION AREAS | LUB | GR1 | 0.1 |  |  | 12 Y |  |  | 51066 | 29366 | 2014-02-24 |  |  |  | 2026-02-24
Aircraft-28 | 531161-01-1 | TEMPORARY PROTECTION TO INSPECTION AREAS | LUB | MAP | 0.5 |  |  | 12 Y |  |  | 51066 | 29366 | 2014-02-24 |  |  |  | 2026-02-24
Aircraft-28 | 531163-01-1 | LEFT FWD PAX/CREW DOOR STRUCT - DI | INSP | GR2 | 5 |  |  | 6 Y |  |  | 51066 | 29366 | 2014-02-24 |  |  |  | 2020-02-24
Aircraft-28 | 531163-01-1 | LEFT FWD PAX/CREW DOOR STRUCT - DI | INSP | ICH | 2 |  |  | 6 Y |  |  | 51066 | 29366 | 2014-02-24 |  |  |  | 2020-02-24
Aircraft-28 | 531163-01-1 | TEMPORARY PROTECTION TO INSPECTION AREAS | LUB | GR2 | 0.1 |  |  | 6 Y |  |  | 51066 | 29366 | 2014-02-24 |  |  |  | 2020-02-24
Aircraft-28 | 531163-01-1 | TEMPORARY PROTECTION TO INSPECTION AREAS | LUB | MAP | 0.5 |  |  | 6 Y |  |  | 51066 | 29366 | 2014-02-24 |  |  |  | 2020-02-24
Aircraft-28 | 531163-01-1 | RIGHT FWD PAX/CREW DOOR STRUCT - DI | INSP | GR2 | 5 |  |  | 6 Y |  |  | 51066 | 29366 | 2014-02-24 |  |  |  | 2020-02-24
Aircraft-28 | 531163-01-1 | RIGHT FWD PAX/CREW DOOR STRUCT - DI | INSP | ICH | 2 |  |  | 6 Y |  |  | 51066 | 29366 | 2014-02-24 |  |  |  | 2020-02-24
Aircraft-28 | 531163-01-1 | TEMPORARY PROTECTION TO INSPECTION AREAS | LUB | GR2 | 0.1 |  |  | 6 Y |  |  | 51066 | 29366 | 2014-02-24 |  |  |  | 2020-02-24
Aircraft-28 | 531163-01-1 | TEMPORARY PROTECTION TO INSPECTION AREAS | LUB | MAP | 0.9 |  |  | 6 Y |  |  | 51066 | 29366 | 2014-02-24 |  |  |  | 2020-02-24
Aircraft-28 | 531164-01-1 | FUSELAGE INTERNAL STRUCTURE - DI | INSP | GR2 | 2 |  |  | 6 Y |  |  | 51066 | 29366 | 2014-02-24 |  |  |  | 2020-02-24
Aircraft-28 | 531164-01-1 | TEMPORARY PROTECTION TO INSPECTION AREAS | LUB | GR2 | 0.1 |  |  | 6 Y |  |  | 51066 | 29366 | 2014-02-24 |  |  |  | 2020-02-24
Aircraft-28 | 531164-01-1 | TEMPORARY PROTECTION TO INSPECTION AREAS | LUB | MAP | 0.5 |  |  | 6 Y |  |  | 51066 | 29366 | 2014-02-24 |  |  |  | 2020-02-24
Aircraft-28 | 531166-01-1 | LEFT FWD PAX/CREW DOOR LOWER CORNERS - DI | INSP | GR2 | 3.5 |  |  | 5 Y |  |  | 58009 | 32751 | 2016-02-07 |  |  |  | 2021-02-07
Aircraft-28 | 531166-01-1 | TEMPORARY PROTECTION TO INSPECTION AREAS | LUB | GR2 | 0.1 |  |  | 5 Y |  |  | 58009 | 32751 | 2016-02-07 |  |  |  | 2021-02-07
Aircraft-28 | 531166-01-1 | TEMPORARY PROTECTION TO INSPECTION AREAS | LUB | MAP | 0.5 |  |  | 5 Y |  |  | 58009 | 32751 | 2016-02-07 |  |  |  | 2021-02-07
Aircraft-28 | 531166-01-1 | RIGHT FWD PAX/CREW DOOR LOWER CORNERS - DI | INSP | GR2 | 3.5 |  |  | 5 Y |  |  | 58009 | 32751 | 2016-02-07 |  |  |  | 2021-02-07
Aircraft-28 | 531166-01-1 | TEMPORARY PROTECTION TO INSPECTION AREAS | LUB | GR2 | 0.1 |  |  | 5 Y |  |  | 58009 | 32751 | 2016-02-07 |  |  |  | 2021-02-07
Aircraft-28 | 531166-01-1 | TEMPORARY PROTECTION TO INSPECTION AREAS | LUB | MAP | 0.5 |  |  | 5 Y |  |  | 58009 | 32751 | 2016-02-07 |  |  |  | 2021-02-07
Aircraft-28 | 531167-01-1 | FUSELAGE INTERNAL STRUCTURE - DI | INSP | GR2 | 1 |  |  | 6 Y |  |  | 51066 | 29366 | 2014-02-24 |  |  |  | 2020-02-24
Aircraft-28 | 531167-01-1 | TEMPORARY PROTECTION TO INSPECTION AREAS | LUB | GR2 | 0.1 |  |  | 6 Y |  |  | 51066 | 29366 | 2014-02-24 |  |  |  | 2020-02-24
Aircraft-28 | 531167-01-1 | TEMPORARY PROTECTION TO INSPECTION AREAS | LUB | MAP | 0.5 |  |  | 6 Y |  |  | 51066 | 29366 | 2014-02-24 |  |  |  | 2020-02-24
Aircraft-28 | 531169-01-1 | FUSELAGE INTERNAL STRUCT/GALLEY/TOILET-GVI | INSP | GR2 | 1.5 |  |  | 6 Y |  |  | 51066 | 29366 | 2014-02-24 |  |  |  | 2020-02-24
Aircraft-28 | 531169-01-1 | TEMPORARY PROTECTION TO INSPECTION AREAS | LUB | GR2 | 0.1 |  |  | 6 Y |  |  | 51066 | 29366 | 2014-02-24 |  |  |  | 2020-02-24
Aircraft-28 | 531169-01-1 | TEMPORARY PROTECTION TO INSPECTION AREAS | LUB | MAP | 0.5 |  |  | 6 Y |  |  | 51066 | 29366 | 2014-02-24 |  |  |  | 2020-02-24
Aircraft-28 | 531170-01-1 | COCKPIT WINDSHIELD/LOWER RETAINERS - REM | INSP | GR2 | 2.5 |  | 4000 |  |  |  | 65027 | 36195 | 2018-02-27 |  |  | 40195
Aircraft-28 | 531170-01-1 | COCKPIT WINDSHIELD FR4 LOWER FITTING - DI | INSP | GR2 | 1 |  | 4000 |  |  |  | 65027 | 36195 | 2018-02-27 |  |  | 40195
Aircraft-28 | 531170-01-1 | COCKPIT WINDSHIELD/LOWER RETAINERS - INST | FEAC | GR2 | 3.5 |  | 4000 |  |  |  | 65027 | 36195 | 2018-02-27 |  |  | 40195
Aircraft-28 | 531171-01-1 | NLG SECONDARY DOOR HINGE SUPPORTS - DI | INSP | GR1 | 0.5 |  |  | 6 Y |  |  | 51066 | 29366 | 2014-02-24 |  |  |  | 2020-02-24
Aircraft-28 | 531171-01-1 | TEMPORARY PROTECTION TO INSPECTION AREAS | LUB | GR1 | 0.1 |  |  | 6 Y |  |  | 51066 | 29366 | 2014-02-24 |  |  |  | 2020-02-24
Aircraft-28 | 531171-01-1 | TEMPORARY PROTECTION TO INSPECTION AREAS | LUB | MAP | 0.5 |  |  | 6 Y |  |  | 51066 | 29366 | 2014-02-24 |  |  |  | 2020-02-24
Aircraft-28 | 531175-01-1 | FRONT PRESSURE BULKHEAD FWD FACE - DI | INSP | GR2 | 0.5 |  |  | 12 Y | [8 empty] | 2022-02-19
Aircraft-28 | 531176-01-1 | COCKPIT SIDE WINDOWS - DI | INSP | ESHS | 1.5 |  |  | 6 Y |  |  | 51066 | 29366 | 2014-02-24 |  |  |  | 2020-02-24
Aircraft-28 | 531177-01-1 | COCKPIT WINDSHIELD RETAINERS - REMOVE | ABAC | GR2 | 13 |  |  | 12 Y |  |  | 33977 | 20645 | 2009-01-29 |  |  |  | 2021-01-29
Aircraft-28 | 531177-01-1 | COCKPIT WINDSHIELD FRAMEWORK - DI | INSP | GR2 | 3.5 |  |  | 12 Y |  |  | 33977 | 20645 | 2009-01-29 |  |  |  | 2021-01-29
Aircraft-28 | 531177-01-1 | COCKPIT WINDSHIELD RETAINERS - INSTALL | FEAC | GR2 | 11.5 |  |  | 12 Y |  |  | 33977 | 20645 | 2009-01-29 |  |  |  | 2021-01-29
Aircraft-28 | 531178-01-1 | COCKPIT WINDSHIELD RETAINERS - DI | INSP | ESHS | 1.5 |  |  | 6 Y |  |  | 51066 | 29366 | 2014-02-24 |  |  |  | 2020-02-24
Aircraft-28 | 531180-01-1 | LEFT FWD PAX/CREW DOOR CUTOUT - DI | INSP | GR2 | 3 |  |  | 12 Y |  |  | 33977 | 20645 | 2009-01-29 |  |  |  | 2021-01-29
Aircraft-28 | 531180-01-1 | LH FWD PAX/SCUFF-PLATE - INSTALL | FEAC | ESHS | 0.5 |  |  | 12 Y |  |  | 33977 | 20645 | 2009-01-29 |  |  |  | 2021-01-29
Aircraft-28 | 531180-01-1 | LH FWD PAX/SCUFF-PLATE - INSTALL | FEAC | GR2 | 2.5 |  |  | 12 Y |  |  | 33977 | 20645 | 2009-01-29 |  |  |  | 2021-01-29
Aircraft-28 | 531180-01-1 | RIGHT FWD PAX/CREW DOOR CUTOUT - DI | INSP | GR2 | 3 |  |  | 12 Y |  |  | 33977 | 20645 | 2009-01-29 |  |  |  | 2021-01-29
Aircraft-28 | 531180-01-1 | RH FWD PAX/SCUFF-PLATE - INSTALL | FEAC | ESHS | 0.5 |  |  | 12 Y |  |  | 33977 | 20645 | 2009-01-29 |  |  |  | 2021-01-29
Aircraft-28 | 531180-01-1 | RH FWD PAX/SCUFF-PLATE - INSTALL | FEAC | GR2 | 2.5 |  |  | 12 Y |  |  | 33977 | 20645 | 2009-01-29 |  |  |  | 2021-01-29
Aircraft-28 | 531181-01-1 | FWD GALLEY - REMOVE | ABAC | GR2 | 6.5 |  |  | 6 Y |  |  | 51066 | 29366 | 2014-02-24 |  |  |  | 2020-02-24
Aircraft-28 | 531181-01-1 | LAVATORY 'A'- REMOVE | ABAC | GR2 | 9.5 |  |  | 6 Y |  |  | 51066 | 29366 | 2014-02-24 |  |  |  | 2020-02-24
Aircraft-28 | 531181-01-1 | FWD GALLEY WIRING - REMOVE | ABAC | GR4 | 0.1 |  |  | 6 Y |  |  | 51066 | 29366 | 2014-02-24 |  |  |  | 2020-02-24
Aircraft-28 | 531181-01-1 | LAVATORY 'A' WIRING - REMOVE | ABAC | GR4 | 0.1 |  |  | 6 Y |  |  | 51066 | 29366 | 2014-02-24 |  |  |  | 2020-02-24
Aircraft-28 | 531181-01-1 | CABIN FLOOR PANELS, FR 15-21 - REMOVE | ABAC | GR2 | 5 |  |  | 6 Y |  |  | 51066 | 29366 | 2014-02-24 |  |  |  | 2020-02-24
Aircraft-28 | 531181-01-1 | FUSELAGE INTERNAL STRUCTURE - DI | INSP | GR2 | 8 |  |  | 6 Y |  |  | 51066 | 29366 | 2014-02-24 |  |  |  | 2020-02-24
Aircraft-28 | 531181-01-1 | TEMPORARY PROTECTION TO INSPECTION AREAS | LUB | GR2 | 0.1 |  |  | 6 Y |  |  | 51066 | 29366 | 2014-02-24 |  |  |  | 2020-02-24
Aircraft-28 | 531181-01-1 | TEMPORARY PROTECTION TO INSPECTION AREAS | LUB | MAP | 0.5 |  |  | 6 Y |  |  | 51066 | 29366 | 2014-02-24 |  |  |  | 2020-02-24
Aircraft-28 | 531181-01-1 | CABIN FLOOR PANELS, FR 15-21 - INSTALL | FEAC | GR2 | 15.5 |  |  | 6 Y |  |  | 51066 | 29366 | 2014-02-24 |  |  |  | 2020-02-24
Aircraft-28 | 531181-01-1 | LAVATORY 'A' - INSTALL | FEAC | GR2 | 7.5 |  |  | 6 Y |  |  | 51066 | 29366 | 2014-02-24 |  |  |  | 2020-02-24
Aircraft-28 | 531181-01-1 | FWD GALLEY - INSTALL | FEAC | GR2 | 8.5 |  |  | 6 Y |  |  | 51066 | 29366 | 2014-02-24 |  |  |  | 2020-02-24
Aircraft-28 | 531181-01-1 | LAVATORY 'A' WIRING - INSTALL | FEAC | GR4 | 0.1 |  |  | 6 Y |  |  | 51066 | 29366 | 2014-02-24 |  |  |  | 2020-02-24
Aircraft-28 | 531181-01-1 | FWD GALLEY WIRING - INSTALL | FEAC | GR4 | 0.1 |  |  | 6 Y |  |  | 51066 | 29366 | 2014-02-24 |  |  |  | 2020-02-24
Aircraft-28 | 531184-01-2 | FWD PRESSURE BULKHEAD/VERTICAL POSTS - DI | INSP | GR2 | 0.5 |  | 11900 |  |  |  | 58009 | 32751 | 2016-02-07 |  |  | 44651
Aircraft-28 | 531184-01-2 | FWD PRESSURE BULKHEAD/VERTICAL POSTS - DI | INSP | ICH | 1 |  | 11900 |  |  |  | 58009 | 32751 | 2016-02-07 |  |  | 44651
Aircraft-28 | 531185-01-1 | NECESSARY PROCEDURES TO INSP. | ABAC | GR2 | 16.5 |  |  | 12 Y | [8 empty] | 2022-02-19
Aircraft-28 | 531185-01-1 | MAIN STRUCTURE/FR 1 THRU 24/FUSEL.INT.-GVI | INSP | GR2 | 5 |  |  | 12 Y | [8 empty] | 2022-02-19
Aircraft-28 | 531185-01-1 | FINAL CONFIGURATION AFTER INSP. | FEAC | GR2 | 9.5 |  |  | 12 Y | [8 empty] | 2022-02-19
Aircraft-28 | 531186-01-1 | FWD PRESSURE BULKHEAD AFT FACE - DI | INSP | GR2 | 3 |  |  | 12 Y | [8 empty] | 2022-02-19
Aircraft-28 | 531186-01-1 | FWD PRESSURE BULKHEAD AFT FACE - DI | INSP | GR4 | 1.5 |  |  | 12 Y | [8 empty] | 2022-02-19
Aircraft-28 | 531187-01-1 | LEFT COCKPIT WINDOW FRAMES - DI | INSP | GR2 | 1.5 |  |  | 12 Y | [8 empty] | 2022-02-19
Aircraft-28 | 531187-01-1 | RIGHT COCKPIT WINDOW FRAMES - DI | INSP | GR2 | 1.5 |  |  | 12 Y | [8 empty] | 2022-02-19
Aircraft-28 | 531188-01-1 | CAPTAIN AND CO-PILOT SEATS - REMOVE | ABAC | GR2 | 1 |  |  | 12 Y |  |  | 33977 | 20645 | 2009-01-29 |  |  |  | 2021-01-29
Aircraft-28 | 531188-01-1 | COCKPIT FLOOR PANELS - REMOVE | ABAC | GR2 | 6 |  |  | 12 Y |  |  | 33977 | 20645 | 2009-01-29 |  |  |  | 2021-01-29
Aircraft-28 | 531188-01-1 | COCKPIT FLOOR STRUCTURE - DI | INSP | GR2 | 2.5 |  |  | 12 Y |  |  | 33977 | 20645 | 2009-01-29 |  |  |  | 2021-01-29
Aircraft-28 | 531188-01-1 | TEMPORARY PROTECTION TO INSPECTION AREAS | LUB | GR2 | 0.1 |  |  | 12 Y |  |  | 33977 | 20645 | 2009-01-29 |  |  |  | 2021-01-29
Aircraft-28 | 531188-01-1 | TEMPORARY PROTECTION TO INSPECTION AREAS | LUB | MAP | 0.5 |  |  | 12 Y |  |  | 33977 | 20645 | 2009-01-29 |  |  |  | 2021-01-29
Aircraft-28 | 531188-01-1 | COCKPIT FLOOR PANELS - INSTALL | FEAC | GR2 | 7.5 |  |  | 12 Y |  |  | 33977 | 20645 | 2009-01-29 |  |  |  | 2021-01-29
Aircraft-28 | 531188-01-1 | CAPTAIN AND CO-PILOT SEATS - INSTALL | FEAC | GR2 | 1 |  |  | 12 Y |  |  | 33977 | 20645 | 2009-01-29 |  |  |  | 2021-01-29
Aircraft-28 | 531189-01-1 | LAVATORY 'A' - REMOVE | ABAC | GR2 | 14 |  |  | 5 Y |  |  | 58009 | 32751 | 2016-02-07 |  |  |  | 2021-02-07
Aircraft-28 | 531189-01-1 | GALLEYS G1 AND G2 - REMOVE | ABAC | GR2 | 20.5 |  |  | 5 Y |  |  | 58009 | 32751 | 2016-02-07 |  |  |  | 2021-02-07
Aircraft-28 | 531189-01-1 | LAVATORY 'A' WIRING - REMOVE | ABAC | GR4 | 1 |  |  | 5 Y |  |  | 58009 | 32751 | 2016-02-07 |  |  |  | 2021-02-07
Aircraft-28 | 531189-01-1 | GALLEYS G1 AND G2 WIRING - REMOVE | ABAC | GR4 | 2 |  |  | 5 Y |  |  | 58009 | 32751 | 2016-02-07 |  |  |  | 2021-02-07
Aircraft-28 | 531189-01-1 | CABIN FLOOR PANELS, FR 12 TO 21 - REMOVE | ABAC | GR2 | 9 |  |  | 5 Y |  |  | 58009 | 32751 | 2016-02-07 |  |  |  | 2021-02-07
Aircraft-28 | 531189-01-1 | CABIN FLOOR STRUCTURE, FR 12 TO 21 - DI | INSP | GR2 | 8 |  |  | 5 Y |  |  | 58009 | 32751 | 2016-02-07 |  |  |  | 2021-02-07
Aircraft-28 | 531189-01-1 | TEMPORARY PROTECTION TO INSPECTION AREAS | LUB | GR2 | 0.5 |  |  | 5 Y |  |  | 58009 | 32751 | 2016-02-07 |  |  |  | 2021-02-07
Aircraft-28 | 531189-01-1 | TEMPORARY PROTECTION TO INSPECTION AREAS | LUB | MAP | 2 |  |  | 5 Y |  |  | 58009 | 32751 | 2016-02-07 |  |  |  | 2021-02-07
Aircraft-28 | 531189-01-1 | CABIN FLOOR PANELS, FR 12 TO 21 - INSTALL | FEAC | GR2 | 14.5 |  |  | 5 Y |  |  | 58009 | 32751 | 2016-02-07 |  |  |  | 2021-02-07
Aircraft-28 | 531189-01-1 | GALLEYS G1 AND G2 - INSTALL | FEAC | GR2 | 31.5 |  |  | 5 Y |  |  | 58009 | 32751 | 2016-02-07 |  |  |  | 2021-02-07
Aircraft-28 | 531189-01-1 | LAVATORY 'A' - INSTALL | FEAC | GR2 | 24 |  |  | 5 Y |  |  | 58009 | 32751 | 2016-02-07 |  |  |  | 2021-02-07
Aircraft-28 | 531189-01-1 | GALLEYS G1 AND G2 WIRING - INSTALL | FEAC | GR4 | 2.5 |  |  | 5 Y |  |  | 58009 | 32751 | 2016-02-07 |  |  |  | 2021-02-07
Aircraft-28 | 531189-01-1 | LAVATORY 'A' WIRING - INSTALL | FEAC | GR4 | 1.5 |  |  | 5 Y |  |  | 58009 | 32751 | 2016-02-07 |  |  |  | 2021-02-07
Aircraft-28 | 531189-01-1 | COCKPIT DOOR - CHECK | TEST | GR2 | 4 |  |  | 5 Y |  |  | 58009 | 32751 | 2016-02-07 |  |  |  | 2021-02-07
Aircraft-28 | 531190-01-1 | CABIN FLOOR PANELS, FR 21-24 - REMOVE | ABAC | GR2 | 2.5 |  |  | 10 Y |  |  | 58009 | 32751 | 2016-02-07 |  |  |  | 2026-02-07
Aircraft-28 | 531190-01-1 | CABIN FLOOR STRUCTURE, FR 21-24 - GVI | INSP | GR2 | 2 |  |  | 10 Y |  |  | 58009 | 32751 | 2016-02-07 |  |  |  | 2026-02-07
Aircraft-28 | 531190-01-1 | TEMPORARY PROTECTION TO INSPECTION AREAS | LUB | GR2 | 0.1 |  |  | 10 Y |  |  | 58009 | 32751 | 2016-02-07 |  |  |  | 2026-02-07
Aircraft-28 | 531190-01-1 | TEMPORARY PROTECTION TO INSPECTION AREAS | LUB | MAP | 0.5 |  |  | 10 Y |  |  | 58009 | 32751 | 2016-02-07 |  |  |  | 2026-02-07
Aircraft-28 | 531190-01-1 | CABIN FLOOR PANELS, FR 21-24 - INSTALL | FEAC | GR2 | 5 |  |  | 10 Y |  |  | 58009 | 32751 | 2016-02-07 |  |  |  | 2026-02-07
Aircraft-28 | 531191-01-1 | FWD PRESSURE BULKHEAD AFT FACE - DI | INSP | GR2 | 2 |  |  | 12 Y |  |  | 33977 | 20645 | 2009-01-29 |  |  |  | 2021-01-29
Aircraft-28 | 531191-01-1 | TEMPORARY PROTECTION TO INSPECTION AREAS | INSP | GR2 | 0.5 |  |  | 12 Y |  |  | 33977 | 20645 | 2009-01-29 |  |  |  | 2021-01-29
Aircraft-28 | 531192-01-1 | FUSELAGE INTERNAL STRUCTURE - GVI | INSP | GR2 | 2 |  |  | 12 Y |  |  | 33977 | 20645 | 2009-01-29 |  |  |  | 2021-01-29
Aircraft-28 | 531192-01-1 | TEMPORARY PROTECTION TO INSPECTION AREAS | LUB | GR2 | 0.1 |  |  | 12 Y |  |  | 33977 | 20645 | 2009-01-29 |  |  |  | 2021-01-29
Aircraft-28 | 531192-01-1 | TEMPORARY PROTECTION TO INSPECTION AREAS | LUB | MAP | 0.5 |  |  | 12 Y |  |  | 33977 | 20645 | 2009-01-29 |  |  |  | 2021-01-29
Aircraft-28 | 531193-01-1 | FUSELAGE INTERNAL STRUCTURE - GVI | INSP | GR2 | 2 |  |  | 12 Y |  |  | 33977 | 20645 | 2009-01-29 |  |  |  | 2021-01-29
Aircraft-28 | 531193-01-1 | TEMPORARY PROTECTION TO INSPECTION AREAS | LUB | GR2 | 0.1 |  |  | 12 Y |  |  | 33977 | 20645 | 2009-01-29 |  |  |  | 2021-01-29
Aircraft-28 | 531193-01-1 | TEMPORARY PROTECTION TO INSPECTION AREAS | LUB | MAP | 0.5 |  |  | 12 Y |  |  | 33977 | 20645 | 2009-01-29 |  |  |  | 2021-01-29
Aircraft-28 | 531194-01-1 | FWD GALLEY G2A - REMOVE | ABAC | GR2 | 8.5 |  |  | 5 Y |  |  | 58009 | 32751 | 2016-02-07 |  |  |  | 2021-02-07
Aircraft-28 | 531194-01-1 | CABIN FLOOR PNLS/FR21 TO 24/TOILET -REMOVE | ABAC | GR2 | 8.5 |  |  | 5 Y |  |  | 58009 | 32751 | 2016-02-07 |  |  |  | 2021-02-07
Aircraft-28 | 531194-01-1 | CABIN FLOOR STRUCTURE, FR 21 TO 24 - DI | INSP | GR2 | 3 |  |  | 5 Y |  |  | 58009 | 32751 | 2016-02-07 |  |  |  | 2021-02-07
Aircraft-28 | 531194-01-1 | TEMPORARY PROTECTION TO INSPECTION AREAS | LUB | GR2 | 0.2 |  |  | 5 Y |  |  | 58009 | 32751 | 2016-02-07 |  |  |  | 2021-02-07
Aircraft-28 | 531194-01-1 | TEMPORARY PROTECTION TO INSPECTION AREAS | LUB | MAP | 1 |  |  | 5 Y |  |  | 58009 | 32751 | 2016-02-07 |  |  |  | 2021-02-07
Aircraft-28 | 531194-01-1 | CABIN FLOOR PNLS/FR21 TO 24/TOILET-INSTALL | FEAC | GR2 | 11 |  |  | 5 Y |  |  | 58009 | 32751 | 2016-02-07 |  |  |  | 2021-02-07
Aircraft-28 | 531194-01-1 | FWD GALLEY G2A - INSTALL | FEAC | GR2 | 10.5 |  |  | 5 Y |  |  | 58009 | 32751 | 2016-02-07 |  |  |  | 2021-02-07
Aircraft-28 | 531198-01-1 | NECESSARY PROCEDURES TO INSP. | ABAC | GR2 | 8 |  |  | 12 Y | [8 empty] | 2022-02-19
Aircraft-28 | 531198-01-1 | NECESSARY PROCEDURES TO INSP. | ABAC | GR4 | 1 |  |  | 12 Y | [8 empty] | 2022-02-19
Aircraft-28 | 531198-01-1 | NECESSARY PROCEDURES TO INSP. | ABAC | ICH | 1 |  |  | 12 Y | [8 empty] | 2022-02-19
Aircraft-28 | 531198-01-1 | FWD FUSELAGE INTERNAL STRUCTURE - SDI | INSP | GR2 | 2 |  |  | 12 Y | [8 empty] | 2022-02-19
Aircraft-28 | 531198-01-1 | FINAL CONFIGURATION AFTER INSP. | FEAC | GR2 | 10 |  |  | 12 Y | [8 empty] | 2022-02-19
Aircraft-28 | 531198-01-1 | FINAL CONFIGURATION AFTER INSP. | FEAC | GR4 | 2 |  |  | 12 Y | [8 empty] | 2022-02-19
Aircraft-28 | 531198-01-1 | FINAL CONFIGURATION AFTER INSP. | FEAC | ICH | 2 |  |  | 12 Y | [8 empty] | 2022-02-19
Aircraft-28 | 531900-01-1 | COCKPIT GRID COLLECTOR ASSY - DI | INSP | GR2 | 0.5 |  |  | 4 M | A-CHECK |  | 67050 | 37188 | 2018-09-17 |  |  |  | 2019-01-17
Aircraft-28 | 531900-02-1 | AVIONICS-COMPARTMENT FLOOR PANELS - REMOVE | ABAC | GR2 | 4.5 |  |  | 72 M |  |  | 58009 | 32751 | 2016-02-07 |  |  |  | 2022-02-07
Aircraft-28 | 531900-02-1 | COCKPIT DRAINAGE PIPE - OPERATIONAL CHECK | INSP | GR2 | 2.5 |  |  | 72 M |  |  | 58009 | 32751 | 2016-02-07 |  |  |  | 2022-02-07
Aircraft-28 | 531900-02-1 | AVIONICS-COMPARTMENT FLOOR PANELS -INSTALL | FEAC | GR2 | 5.5 |  |  | 72 M |  |  | 58009 | 32751 | 2016-02-07 |  |  |  | 2022-02-07
Aircraft-28 | 531900-03-1 | LOWER FUSELAGE DRAIN VALVES - OP/C | INSP | GR2 | 1 |  | 8000 | 36 M |  |  | 65027 | 36195 | 2018-02-27 |  |  | 44195 | 2021-02-27
Aircraft-28 | 532102-01-1 | FWD CABIN FLOOR PANELS - REMOVE | ABAC | GR2 | 5 |  |  | 12 Y |  |  | 33977 | 20645 | 2009-01-29 |  |  |  | 2021-01-29
Aircraft-28 | 532102-01-1 | CABIN FLOOR STRUCTURE - GVI | INSP | GR2 | 2 |  |  | 12 Y |  |  | 33977 | 20645 | 2009-01-29 |  |  |  | 2021-01-29
Aircraft-28 | 532102-01-1 | TEMPORARY PROTECTION TO INSPECTION AREAS | LUB | GR2 | 0.1 |  |  | 12 Y |  |  | 33977 | 20645 | 2009-01-29 |  |  |  | 2021-01-29
Aircraft-28 | 532102-01-1 | TEMPORARY PROTECTION TO INSPECTION AREAS | LUB | MAP | 0.5 |  |  | 12 Y |  |  | 33977 | 20645 | 2009-01-29 |  |  |  | 2021-01-29
Aircraft-28 | 532102-01-1 | FWD CABIN FLOOR PANELS - INSTALL | FEAC | GR2 | 10.5 |  |  | 12 Y |  |  | 33977 | 20645 | 2009-01-29 |  |  |  | 2021-01-29
Aircraft-28 | 532104-01-1 | NECESSARY PROCEDURES TO INSP. | ABAC | ICH | 2.5 | 71200 | 35600 | [7 empty] | 86900 | 43400
Aircraft-28 | 532104-01-1 | FLOOR STRUCTURE/BOLTS - REMOVE/INSTALL | ABAC | ESHS | 2 | 71200 | 35600 | [7 empty] | 86900 | 43400
Aircraft-28 | 532104-01-1 | FLOOR STRUCTURE/CABIN FLOOR BEAMS - NDT | INSP | NDT | 1.5 | 71200 | 35600 | [7 empty] | 86900 | 43400
Aircraft-28 | 532104-01-1 | FINAL CONFIGURATION AFTER INSP. | FEAC | ICH | 4 | 71200 | 35600 | [7 empty] | 86900 | 43400
Aircraft-28 | 532132-01-1 | FWD CARGO DOOR HINGE FITTINGS - DI | INSP | GR2 | 2 | 18600 | 9300 |  |  |  | 58009 | 32751 | 2016-02-07 |  | 76609 | 42051
Aircraft-28 | 532132-01-1 | TEMPORARY PROTECTION TO INSPECTION AREAS | LUB | GR2 | 0.1 | 18600 | 9300 |  |  |  | 58009 | 32751 | 2016-02-07 |  | 76609 | 42051
Aircraft-28 | 532132-01-1 | TEMPORARY PROTECTION TO INSPECTION AREAS | LUB | MAP | 0.5 | 18600 | 9300 |  |  |  | 58009 | 32751 | 2016-02-07 |  | 76609 | 42051
Aircraft-28 | 532132-01-3 | FWD CARGO DOOR HINGE FITTINGS AREA - DI | INSP | GR2 | 0.5 |  |  | 12 Y |  |  | 33977 | 20645 | 2009-01-29 |  |  |  | 2021-01-29
Aircraft-28 | 532132-01-3 | TEMPORARY PROTECTION TO INSPECTION AREAS | LUB | GR2 | 0.1 |  |  | 12 Y |  |  | 33977 | 20645 | 2009-01-29 |  |  |  | 2021-01-29
Aircraft-28 | 532132-01-3 | TEMPORARY PROTECTION TO INSPECTION AREAS | LUB | MAP | 0.5 |  |  | 12 Y |  |  | 33977 | 20645 | 2009-01-29 |  |  |  | 2021-01-29
Aircraft-28 | 532135-01-2 | FWD CARGO DOOR CUTOUT - GVI | INSP | GR2 | 0.2 |  |  | 6 Y |  |  | 57322 | 32426 | 2015-11-11 |  |  |  | 2021-11-11
Aircraft-28 | 532135-01-2 | TEMPORARY PROTECTION TO INSPECTION AREAS | LUB | GR2 | 0.1 |  |  | 6 Y |  |  | 57322 | 32426 | 2015-11-11 |  |  |  | 2021-11-11
Aircraft-28 | 532135-01-2 | TEMPORARY PROTECTION TO INSPECTION AREAS | LUB | MAP | 0.5 |  |  | 6 Y |  |  | 57322 | 32426 | 2015-11-11 |  |  |  | 2021-11-11
Aircraft-28 | 532135-02-1 | FWD CARGO DOOR CUTOUT LATERAL FR - DI | INSP | ESHS | 1 | 2400 | 1200 |  | A-CHECK |  | 65688 | 36517 | 2018-05-08 |  | 68088 | 37717
Aircraft-28 | 532137-01-1 | FWD CARGO DOOR CUTOUT PANELS - DI | INSP | ESHS | 2 | 19400 | 9700 |  |  |  | 58009 | 32751 | 2016-02-07 |  | 77409 | 42451
Aircraft-28 | 532155-01-1 | FRAME SPLICES FROM FR 24 TO FR 34 - DI | INSP | GR2 | 1.5 |  | 10500 |  |  |  | 58009 | 32751 | 2016-02-07 |  |  | 43251
Aircraft-28 | 532164-01-5 | FWD FUSELAGE/EXT.SURF./FR 24 AND FR 35-GVI | INSP | ESHS | 1 | 7000 | 3500 |  | A-CHECK |  | 65009 | 36195 | 2018-02-27 |  | 72009 | 39695
Aircraft-28 | 532165-01-1 | FUSELAGE/EXTERN.SURFACE/FR 24 THRU 35 -GVI | INSP | ESHS | 0.5 | 8600 | 4300 |  |  |  | 65027 | 36195 | 2018-02-27 |  | 73627 | 40495
Aircraft-28 | 532166-01-1 | FUSELAGE SKIN, INTERNAL STRUCTURE - DI | INSP | GR2 | 2 |  | 6500 | [8 empty] | 44500
Aircraft-28 | 532170-01-1 | MAIN STRUCT/FWD CRG DOOR LOCK FITTINGS-GVI | INSP | GR2 | 0.5 |  | 9100 | 6 Y |  |  | 65027 | 36195 | 2018-02-27 |  |  | 45295 | 2024-02-27
Aircraft-28 | 532170-01-1 | TEMPORARY PROTECTION TO INSPECTION AREAS | LUB | GR2 | 0.5 |  | 9100 | 6 Y |  |  | 65027 | 36195 | 2018-02-27 |  |  | 45295 | 2024-02-27
Aircraft-28 | 532170-01-1 | TEMPORARY PROTECTION TO INSPECTION AREAS | LUB | MAP | 0.5 |  | 9100 | 6 Y |  |  | 65027 | 36195 | 2018-02-27 |  |  | 45295 | 2024-02-27
Aircraft-28 | 532175-01-1 | STRUCT. AROUND FWD CARGO DOOR CUTOUT - DI | INSP | GR2 | 3 |  |  | 6 Y |  |  | 51066 | 29366 | 2014-02-24 |  |  |  | 2020-02-24
Aircraft-28 | 532175-01-1 | TEMPORARY PROTECTION TO INSPECTION AREAS | LUB | GR2 | 0.1 |  |  | 6 Y |  |  | 51066 | 29366 | 2014-02-24 |  |  |  | 2020-02-24
Aircraft-28 | 532175-01-1 | TEMPORARY PROTECTION TO INSPECTION AREAS | LUB | MAP | 0.9 |  |  | 6 Y |  |  | 51066 | 29366 | 2014-02-24 |  |  |  | 2020-02-24
Aircraft-28 | 532180-01-2 | FWD CARGO FLOOR PANELS - REMOVE | ABAC | GR2 | 3.5 |  |  | 6 Y |  |  | 51066 | 29366 | 2014-02-24 |  |  |  | 2020-02-24
Aircraft-28 | 532180-01-2 | FUSELAGE INTERNAL STRUCTURE - DI | FEAC | GR2 | 1 |  |  | 6 Y |  |  | 51066 | 29366 | 2014-02-24 |  |  |  | 2020-02-24
Aircraft-28 | 532180-01-2 | TEMPORARY PROTECTION TO INSPECTION AREAS | LUB | GR2 | 0.1 |  |  | 6 Y |  |  | 51066 | 29366 | 2014-02-24 |  |  |  | 2020-02-24
Aircraft-28 | 532180-01-2 | TEMPORARY PROTECTION TO INSPECTION AREAS | LUB | MAP | 0.5 |  |  | 6 Y |  |  | 51066 | 29366 | 2014-02-24 |  |  |  | 2020-02-24
Aircraft-28 | 532180-01-2 | TEMPORARY PROTECTION TO INSPECTION AREAS | LUB | PINT | 5 |  |  | 6 Y |  |  | 51066 | 29366 | 2014-02-24 |  |  |  | 2020-02-24
Aircraft-28 | 532180-01-2 | FWD CARGO FLOOR PANELS - INSTALL | FEAC | GR2 | 11 |  |  | 6 Y |  |  | 51066 | 29366 | 2014-02-24 |  |  |  | 2020-02-24
Aircraft-28 | 532186-02-1 | NECESSARY PROCEDURES TO INSP. | ABAC | ESHS | 1 | 26600 | 13300 | [7 empty] | 96000 | 48000
Aircraft-28 | 532186-02-1 | NECESSARY PROCEDURES TO INSP. | ABAC | GR2 | 3 | 26600 | 13300 | [7 empty] | 96000 | 48000
Aircraft-28 | 532186-02-1 | CIRCUMFERENTIAL JOINT AT FR 35 - NDT | INSP | NDT | 1 | 26600 | 13300 | [7 empty] | 96000 | 48000
Aircraft-28 | 532186-02-1 | FINAL CONFIGURATION AFTER INSP | FEAC | ESHS | 1.5 | 26600 | 13300 | [7 empty] | 96000 | 48000
Aircraft-28 | 532186-02-1 | FINAL CONFIGURATION AFTER INSP | FEAC | GR2 | 3.5 | 26600 | 13300 | [7 empty] | 96000 | 48000
Aircraft-28 | 532190-02-1 | FUSELAGE EXTERNAL SURFACE - DI | INSP | ESHS | 1 |  | 8100 | [8 empty] | 48000
Aircraft-28 | 532195-01-1 | FWD CARGO DOOR ACTUAT.ATTACH.BRACKETS -GVI | INSP | GR2 | 1 |  | 16700 |  |  |  | 44277 | 25945 | 2012-03-05 |  |  | 42645
Aircraft-28 | 532196-01-1 | FWD CARGO DOOR ECCENTRIC BOLTS - DI | INSP | GR2 | 5.5 |  |  | 12 Y | [8 empty] | 2022-02-19
Aircraft-28 | 532209-01-1 | NECESSARY PROCEDURES TO INSP. | ABAC | GR2 | 2 | 10000 | 5000 | [7 empty] | 81100 | 40500
Aircraft-28 | 532209-01-1 | FWD CARGO COMPARTMENT/BOLTS - REM/INS | INSP | ESHS | 2 | 10000 | 5000 | [7 empty] | 81100 | 40500
Aircraft-28 | 532209-01-1 | FWD CARGO COMPARTMENT/FR24 TO FR34 - NDT | INSP | NDT | 1 | 10000 | 5000 | [7 empty] | 81100 | 40500
Aircraft-28 | 532209-01-1 | FINAL CONFIGURATION AFTER INSP. | FEAC | GR2 | 2.5 | 10000 | 5000 | [7 empty] | 81100 | 40500
Aircraft-28 | 532210-01-1 | BAY UNDER FWD CARGO COMPARTMENT - DI | INSP | GR2 | 5 | 24700 | 12300 | [7 empty] | 86900 | 43400
Aircraft-28 | 533101-01-3 | CENTER FUS./AFT PRESS.BULKHEAD/FWD FACE-DI | INSP | GR1 | 1
Aircraft-28 | 533103-01-1 | PRESSURE BULKHEAD - DI | INSP | GR2 | 4.5 |  |  | 12 Y |  |  | 33977 | 20645 | 2009-01-29 |  |  |  | 2021-01-29
Aircraft-28 | 533103-01-1 | TEMPORARY PROTECTION TO INSPECTION AREAS | LUB | GR2 | 0.1 |  |  | 12 Y |  |  | 33977 | 20645 | 2009-01-29 |  |  |  | 2021-01-29
Aircraft-28 | 533103-01-1 | TEMPORARY PROTECTION TO INSPECTION AREAS | LUB | MAP | 1 |  |  | 12 Y |  |  | 33977 | 20645 | 2009-01-29 |  |  |  | 2021-01-29
Aircraft-28 | 533105-01-2 | MLG BAY FUSELAGE SIDE PANELS - DI | INSP | GR1 | 1 |  |  | 6 Y |  |  | 65027 | 36195 | 2018-02-27 |  |  |  | 2024-02-27
Aircraft-28 | 533110-01-1 | NECESSARY PROCEDURES TO INSP. | ABAC | GR2 | 5
Aircraft-28 | 533110-01-1 | CENTER FUSELAGE/LONGITUDIN.FLOOR BEAMS-NDT | INSP | NDT | 0.5
Aircraft-28 | 533110-01-1 | FINAL CONFIGURATION AFTER INSP. | FEAC | GR2 | 6
Aircraft-28 | 533111-01-1 | PRESSURE DECK MEMBRANES LWR SURFACE - DI | INSP | GR1 | 1.5 | 16800 | 8400 | 6 Y |  |  | 58009 | 32751 | 2016-02-07 |  | 74809 | 41151 | 2022-02-07
Aircraft-28 | 533128-01-3 | LEFT EMERGENCY EXIT SKIN CUTOUT - DI | INSP | ESHS | 1 | 21900 | 10900 |  |  |  | 51066 | 29366 | 2014-02-24 |  | 72966 | 40266
Aircraft-28 | 533128-01-3 | RIGHT EMERGENCY EXIT SKIN CUTOUT - DI | INSP | ESHS | 1 | 21900 | 10900 |  |  |  | 51066 | 29366 | 2014-02-24 |  | 72966 | 40266
Aircraft-28 | 533129-01-2 | RISER DUCT AND CABIN AIR OUTLET - REMOVE | ABAC | GR2 | 3 |  |  | 6 Y |  |  | 51066 | 29366 | 2014-02-24 |  |  |  | 2020-02-24
Aircraft-28 | 533129-01-2 | FUSELAGE INTERNAL STRUCTURE - DI | INSP | GR2 | 2.5 |  |  | 6 Y |  |  | 51066 | 29366 | 2014-02-24 |  |  |  | 2020-02-24
Aircraft-28 | 533129-01-2 | TEMPORARY PROTECTION TO INSPECTION AREAS | LUB | GR2 | 0.1 |  |  | 6 Y |  |  | 51066 | 29366 | 2014-02-24 |  |  |  | 2020-02-24
Aircraft-28 | 533129-01-2 | TEMPORARY PROTECTION TO INSPECTION AREAS | LUB | MAP | 0.5 |  |  | 6 Y |  |  | 51066 | 29366 | 2014-02-24 |  |  |  | 2020-02-24
Aircraft-28 | 533129-01-2 | RISER DUCT AND CABIN AIR OUTLET - INSTALL | FEAC | GR2 | 4 |  |  | 6 Y |  |  | 51066 | 29366 | 2014-02-24 |  |  |  | 2020-02-24
Aircraft-28 | 533130-01-6 | ANTI-COLLISION LIGHT - REMOVE | ABAC | GR4 | 1.5 |  |  | 12 Y |  |  | 51066 | 29366 | 2014-02-24 |  |  |  | 2026-02-24
Aircraft-28 | 533130-01-6 | ANTI-COLLISION LIGHT SKIN CUTOUT - DI | INSP | ESHS | 0.5 |  |  | 12 Y |  |  | 51066 | 29366 | 2014-02-24 |  |  |  | 2026-02-24
Aircraft-28 | 533130-01-6 | ANTI-COLLISION LIGHT - INSTALL | FEAC | GR4 | 2.5 |  |  | 12 Y |  |  | 51066 | 29366 | 2014-02-24 |  |  |  | 2026-02-24
Aircraft-28 | 533130-01-6 | ANTI-COLLISION LIGHT - OP/C | TEST | GR4 | 0.5 |  |  | 12 Y |  |  | 51066 | 29366 | 2014-02-24 |  |  |  | 2026-02-24
Aircraft-28 | 533131-01-1 | ADF-1 ANTENNA 3RP1 - REMOVE | ABAC | GR4 | 2 |  |  | 12 Y |  |  | 39501 | 23507 | 2010-09-30 |  |  |  | 2022-09-30
Aircraft-28 | 533131-01-1 | SKIN AROUND ADF-1 ANTENNA CUTOUT - DI | INSP | ESHS | 0.5 |  |  | 12 Y |  |  | 39501 | 23507 | 2010-09-30 |  |  |  | 2022-09-30
Aircraft-28 | 533131-01-1 | ADF-1 ANTENNA 3RP1 - INSTALL | FEAC | GR4 | 3.5 |  |  | 12 Y |  |  | 39501 | 23507 | 2010-09-30 |  |  |  | 2022-09-30
Aircraft-28 | 533133-01-7 | CNTR FUSELAGE/EXT.SURF/FR35 TO FR47/51-GVI | INSP | ESHS | 0.5 |  | 5000 |  |  |  | 65027 | 36195 | 2018-02-27 |  |  | 41195
Aircraft-28 | 533135-01-1 | SIDEWALL PANELS/AIR SUPPLY DUCTS - REMOVE | ABAC | GR2 | 2 |  |  | 12 Y |  |  | 33977 | 20645 | 2009-01-29 |  |  |  | 2021-01-29
Aircraft-28 | 533135-01-1 | FUSELAGE STRUCTURE / FR36 TO FR46 - GVI | INSP | GR2 | 2 |  |  | 12 Y |  |  | 33977 | 20645 | 2009-01-29 |  |  |  | 2021-01-29
Aircraft-28 | 533135-01-1 | TEMPORARY PROTECTION TO INSPECTION AREAS | LUB | GR2 | 0.1 |  |  | 12 Y |  |  | 33977 | 20645 | 2009-01-29 |  |  |  | 2021-01-29
Aircraft-28 | 533135-01-1 | TEMPORARY PROTECTION TO INSPECTION AREAS | LUB | MAP | 0.5 |  |  | 12 Y |  |  | 33977 | 20645 | 2009-01-29 |  |  |  | 2021-01-29
Aircraft-28 | 533135-01-1 | SIDEWALL PANELS/AIR SUPPLY DUCTS - INSTALL | FEAC | GR2 | 4.5 |  |  | 12 Y |  |  | 33977 | 20645 | 2009-01-29 |  |  |  | 2021-01-29
Aircraft-28 | 533136-01-1 | LEFT MAIN LANDING GEAR AND GEAR BAY - GVI | INSP | GR1 | 1 |  |  | 6 Y |  |  | 51066 | 29366 | 2014-02-24 |  |  |  | 2020-02-24
Aircraft-28 | 533136-01-1 | RIGHT MAIN LANDING GEAR AND GEAR BAY - GVI | INSP | GR1 | 1 |  |  | 6 Y |  |  | 51066 | 29366 | 2014-02-24 |  |  |  | 2020-02-24
Aircraft-28 | 533138-01-1 | NECESSARY PROCEDURES TO INSP. | ABAC | ICH | 1 | 34900 | 17400 | [7 empty] | 80000 | 40000
Aircraft-28 | 533138-01-1 | CNTR FUSELAGE/LONGITUD.LAP JOINT/FR 42 -DI | INSP | GR2 | 0.5 | 34900 | 17400 | [7 empty] | 80000 | 40000
Aircraft-28 | 533138-01-1 | FINAL CONFIGURATION AFTER INSP. | FEAC | ICH | 2 | 34900 | 17400 | [7 empty] | 80000 | 40000
Aircraft-28 | 533139-01-2 | COVE LIGHT PANELS/RISER DUCTS - REMOVE | ABAC | GR2 | 3 | 14900 | 7400 |  |  |  | 58009 | 32751 | 2016-02-07 |  | 72909 | 40151
Aircraft-28 | 533139-01-2 | FRAME FLANGES AND BEAM FLANGE - DI | INSP | GR2 | 3.5 | 14900 | 7400 |  |  |  | 58009 | 32751 | 2016-02-07 |  | 72909 | 40151
Aircraft-28 | 533139-01-2 | COVE LIGHT PANELS/RISER DUCTS - INSTALL | FEAC | GR2 | 4.5 | 14900 | 7400 |  |  |  | 58009 | 32751 | 2016-02-07 |  | 72909 | 40151
Aircraft-28 | 533140-01-4 | NECESSARY PROCEDURES TO INSP. | ABAC | ESHS | 0.5
Aircraft-28 | 533140-01-4 | FRAME 47/51 CIRCUNFERENTIAL SKIN - NDT | INSP | NDT | 1
Aircraft-28 | 533140-01-4 | FINAL CONFIGURATION AFTER INSP. | FEAC | ESHS | 0.5
Aircraft-28 | 533141-01-1 | FUSELAGE SKIN EXTERNAL SURFACE - DI | INSP | ESHS | 0.5 | 19600 | 9800 |  |  |  | 65027 | 36195 | 2018-02-27 |  | 84627 | 45995
Aircraft-28 | 533143-01-1 | LEFT SIDE BOX BEAM/FR 46 ATTACHMENT - DI | INSP | GR1 | 1 | 21200 | 10600 | [7 empty] | 80000 | 40000
Aircraft-28 | 533143-01-1 | RIGHT SIDE BOX BEAM/FR 46 ATTACHMENT - DI | INSP | GR1 | 1 | 21200 | 10600 | [7 empty] | 80000 | 40000
Aircraft-28 | 533144-01-1 | LEFT SIDE FRAME/PRESSURE FLOOR ATTACH - DI | INSP | GR2 | 0.5 | 25600 | 12800 |  |  |  | 58009 | 32751 | 2016-02-07 |  | 83609 | 45551
Aircraft-28 | 533144-01-1 | RIGHT SIDE FRAME/PRESSURE FLOOR ATTACH -DI | INSP | GR2 | 0.5 | 25600 | 12800 |  |  |  | 58009 | 32751 | 2016-02-07 |  | 83609 | 45551
Aircraft-28 | 533151-01-3 | KEELBEAM BOX FROM FR 35 TO FR 47 - DI | INSP | GR1 | 3 |  |  | 6 Y |  |  | 51066 | 29366 | 2014-02-24 |  |  |  | 2020-02-24
Aircraft-28 | 533151-01-3 | TEMPORARY PROTECTION TO INSPECTION AREAS | LUB | GR1 | 0.1 |  |  | 6 Y |  |  | 51066 | 29366 | 2014-02-24 |  |  |  | 2020-02-24
Aircraft-28 | 533151-01-3 | TEMPORARY PROTECTION TO INSPECTION AREAS | LUB | MAP | 1 |  |  | 6 Y |  |  | 51066 | 29366 | 2014-02-24 |  |  |  | 2020-02-24
Aircraft-28 | 533152-01-1 | INSULATION BLANKETS - REMOVE | ABAC | GR2 | 1 |  |  | 6 Y |  |  | 65027 | 36195 | 2018-02-27 |  |  |  | 2024-02-27
Aircraft-28 | 533152-01-1 | RECIRCULATION FILTER - REMOVE | ABAC | GR2 | 1 |  |  | 6 Y |  |  | 65027 | 36195 | 2018-02-27 |  |  |  | 2024-02-27
Aircraft-28 | 533152-01-1 | LOWER PART OF THE MIXER UNIT - REMOVE | ABAC | GR2 | 2.5 |  |  | 6 Y |  |  | 65027 | 36195 | 2018-02-27 |  |  |  | 2024-02-27
Aircraft-28 | 533152-01-1 | PRES. BULKHEAD/ZONES 137 AND 138 - DI | INSP | GR2 | 1.5 |  |  | 6 Y |  |  | 65027 | 36195 | 2018-02-27 |  |  |  | 2024-02-27
Aircraft-28 | 533152-01-1 | TEMPORARY PROTECTION TO INSPECTION AREAS | LUB | GR2 | 0.1 |  |  | 6 Y |  |  | 65027 | 36195 | 2018-02-27 |  |  |  | 2024-02-27
Aircraft-28 | 533152-01-1 | TEMPORARY PROTECTION TO INSPECTION AREAS | LUB | MAP | 0.5 |  |  | 6 Y |  |  | 65027 | 36195 | 2018-02-27 |  |  |  | 2024-02-27
Aircraft-28 | 533152-01-1 | INSULATION BLANKETS - INSTALL | FEAC | GR2 | 1 |  |  | 6 Y |  |  | 65027 | 36195 | 2018-02-27 |  |  |  | 2024-02-27
Aircraft-28 | 533152-01-1 | RECIRCULATION FILTER - INSTALL | FEAC | GR2 | 1.5 |  |  | 6 Y |  |  | 65027 | 36195 | 2018-02-27 |  |  |  | 2024-02-27
Aircraft-28 | 533152-01-1 | LOWER PART OF THE MIXER UNIT - INSTALL | FEAC | GR2 | 2.5 |  |  | 6 Y |  |  | 65027 | 36195 | 2018-02-27 |  |  |  | 2024-02-27
Aircraft-28 | 533153-02-1 | PRESSURE BULKHEAD AFT FACE AT FR 35 - GVI | INSP | GR2 | 0.5 |  |  | 6 Y |  |  | 51066 | 29366 | 2014-02-24 |  |  |  | 2020-02-24
Aircraft-28 | 533153-02-1 | TEMPORARY PROTECTION TO INSPECTION AREAS | LUB | GR2 | 0.1 |  |  | 6 Y |  |  | 51066 | 29366 | 2014-02-24 |  |  |  | 2020-02-24
Aircraft-28 | 533153-02-1 | TEMPORARY PROTECTION TO INSPECTION AREAS | LUB | MAP | 0.5 |  |  | 6 Y |  |  | 51066 | 29366 | 2014-02-24 |  |  |  | 2020-02-24
Aircraft-28 | 533154-01-1 | LEFT MLG DOOR ACTUATOR FITTINGS - DI | INSP | GR1 | 1 |  |  | 6 Y |  |  | 51066 | 29366 | 2014-02-24 |  |  |  | 2020-02-24
Aircraft-28 | 533154-01-1 | TEMPORARY PROTECTION TO INSPECTION AREAS | LUB | GR1 | 0.1 |  |  | 6 Y |  |  | 51066 | 29366 | 2014-02-24 |  |  |  | 2020-02-24
Aircraft-28 | 533154-01-1 | TEMPORARY PROTECTION TO INSPECTION AREAS | LUB | MAP | 0.5 |  |  | 6 Y |  |  | 51066 | 29366 | 2014-02-24 |  |  |  | 2020-02-24
Aircraft-28 | 533154-01-1 | RIGHT MLG DOOR ACTUATOR FITTINGS - DI | INSP | GR1 | 1 |  |  | 6 Y |  |  | 51066 | 29366 | 2014-02-24 |  |  |  | 2020-02-24
Aircraft-28 | 533154-01-1 | TEMPORARY PROTECTION TO INSPECTION AREAS | LUB | GR1 | 0.1 |  |  | 6 Y |  |  | 51066 | 29366 | 2014-02-24 |  |  |  | 2020-02-24
Aircraft-28 | 533154-01-1 | TEMPORARY PROTECTION TO INSPECTION AREAS | LUB | MAP | 0.5 |  |  | 6 Y |  |  | 51066 | 29366 | 2014-02-24 |  |  |  | 2020-02-24
Aircraft-28 | 533180-01-1 | NECESSARY PROCEDURES TO INSP. | ABAC | GR2 | 3 | 12200 | 6100 | [7 empty] | 96300 | 48100
Aircraft-28 | 533180-01-1 | UPPER SURFACE/PRESSURE DECK MEMBRANES -NDT | INSP | NDT | 1.5 | 12200 | 6100 | [7 empty] | 96300 | 48100
Aircraft-28 | 533180-01-1 | FINAL CONFIGURATION AFTER INSP. | FEAC | GR2 | 4 | 12200 | 6100 | [7 empty] | 96300 | 48100
Aircraft-28 | 533181-01-1 | NECESSARY PROCEDURES TO INSP. | ABAC | GR2 | 3 | 25100 | 12500 | [7 empty] | 97100 | 48500
Aircraft-28 | 533181-01-1 | CENTER FUSELAGE/LONGITUD.BEAMS FLANGES-DI | INSP | GR2 | 0.5 | 25100 | 12500 | [7 empty] | 97100 | 48500
Aircraft-28 | 533181-01-1 | CENTER FUSELAGE/LONGITUD.BEAMS FLANGES-NDT | INSP | NDT | 0.5 | 25100 | 12500 | [7 empty] | 97100 | 48500
Aircraft-28 | 533181-01-1 | FINAL CONFIGURATION AFTER INSP. | FEAC | GR2 | 3 | 25100 | 12500 | [7 empty] | 97100 | 48500
Aircraft-28 | 533182-01-1 | NECESSARY PROCEDURES TO INSP. | ABAC | GR2 | 1.5 | 40000 | 20000 | [7 empty] | 96000 | 48000
Aircraft-28 | 533182-01-1 | CENTER FUSELAGE/CONNECTION PLATES FR43-DI | INSP | GR2 | 1 | 40000 | 20000 | [7 empty] | 96000 | 48000
Aircraft-28 | 533182-01-1 | FINAL CONFIGURATION AFTER INSP. | FEAC | GR2 | 2 | 40000 | 20000 | [7 empty] | 96000 | 48000
Aircraft-28 | 533185-01-1 | NECESSARY PROCEDURES TO INSP. | ABAC | GR2 | 4 | 62500 | 31200 | [7 empty] | 96000 | 48000
Aircraft-28 | 533185-01-1 | PRESSURE DECK MEMBRANE/CENTER WING BOX- DI | INSP | GR2 | 0.5 | 62500 | 31200 | [7 empty] | 96000 | 48000
Aircraft-28 | 533185-01-1 | PRESSURE DECK MEMBRANE/CENTER WING BOX-NDT | INSP | NDT | 1 | 62500 | 31200 | [7 empty] | 96000 | 48000
Aircraft-28 | 533185-01-1 | FINAL CONFIGURATION AFTER INSP. | FEAC | GR2 | 5 | 62500 | 31200 | [7 empty] | 96000 | 48000
Aircraft-28 | 533186-01-1 | NECESSARY PROCEDURES TO INSP. | ABAC | GR2 | 3 | 30000 | 15000 | [7 empty] | 80000 | 40000
Aircraft-28 | 533186-01-1 | FR35/FWD FACE TO PRES.BULKHEAD ATTACH.-DI | INSP | GR2 | 1 | 30000 | 15000 | [7 empty] | 80000 | 40000
Aircraft-28 | 533186-01-1 | FR35/FWD FACE TO PRES.BULKHEAD ATTACH.-NDT | INSP | NDT | 0.5 | 30000 | 15000 | [7 empty] | 80000 | 40000
Aircraft-28 | 533186-01-1 | FINAL CONFIGURATION AFTER INSP. | FEAC | GR2 | 3 | 30000 | 15000 | [7 empty] | 80000 | 40000
Aircraft-28 | 533188-01-1 | PRESSURE BULKHEAD/AFT FACE/LOWER PART - DI | INSP | GR2 | 0.5 |  | 8400 |  |  |  | 65027 | 36195 | 2018-02-27 |  |  | 44595
Aircraft-28 | 533189-01-1 | NECESSARY PROCEDURES TO INSP. | ABAC | GR2 | 5 | 43000 | 21500 |  |  |  | 47063 | 27337 | 2012-12-28 |  | 90063 | 48837
Aircraft-28 | 533189-01-1 | ANGLE FITTING ATTACH/FR 36 AT STR 30 - NDT | INSP | NDT | 0.5 | 43000 | 21500 |  |  |  | 47063 | 27337 | 2012-12-28 |  | 90063 | 48837
Aircraft-28 | 533189-01-1 | FINAL CONFIGURATION AFTER INSP. | FEAC | GR2 | 7 | 43000 | 21500 |  |  |  | 47063 | 27337 | 2012-12-28 |  | 90063 | 48837
Aircraft-28 | 533900-01-1 | RUBBER FLAP DRAIN VALVE HOLES - OP/C | INSP | GR2 | 0.5 |  |  | 36 M |  |  | 65027 | 36195 | 2018-02-27 |  |  |  | 2021-02-27
Aircraft-28 | 534106-01-5 | NECESSARY PROCEDURES TO INSP. | ABAC | ICH | 0.5
Aircraft-28 | 534106-01-5 | REAR FUSELAGE/FRAME SPLICES/ADJC.AREA - DI | INSP | GR2 | 0.5
Aircraft-28 | 534106-01-5 | FINAL CONFIGURATION AFTER INSP. | FEAC | ICH | 1
Aircraft-28 | 534107-01-1 | AFT AND BULK CARGO FLOOR PANELS - REMOVE | ABAC | GR2 | 8.5 |  |  | 6 Y |  |  | 51066 | 29366 | 2014-02-24 |  |  |  | 2020-02-24
Aircraft-28 | 534107-01-1 | FUSELAGE INTERNAL STRUCTURE - DI | INSP | GR2 | 9.5 |  |  | 6 Y |  |  | 51066 | 29366 | 2014-02-24 |  |  |  | 2020-02-24
Aircraft-28 | 534107-01-1 | TEMPORARY PROTECTION TO INSPECTION AREAS | LUB | GR2 | 0.1 |  |  | 6 Y |  |  | 51066 | 29366 | 2014-02-24 |  |  |  | 2020-02-24
Aircraft-28 | 534107-01-1 | TEMPORARY PROTECTION TO INSPECTION AREAS | LUB | MAP | 1.4 |  |  | 6 Y |  |  | 51066 | 29366 | 2014-02-24 |  |  |  | 2020-02-24
Aircraft-28 | 534107-01-1 | AFT AND BULK CARGO FLOOR PANELS - INSTALL | FEAC | GR2 | 14.5 |  |  | 6 Y |  |  | 51066 | 29366 | 2014-02-24 |  |  |  | 2020-02-24
Aircraft-28 | 534108-01-4 | FUSELAGE EXTERNAL SURFACE - GVI | INSP | ESHS | 0.5 |  | 3000 |  | A-CHECK |  | 63628 | 35520 | 2017-09-12 |  |  | 38520
Aircraft-28 | 534111-01-8 | ADF-2 ANTENNA - REMOVE | ABAC | GR4 | 0.5 |  |  | 12 Y |  |  | 44277 | 25945 | 2012-03-05 |  |  |  | 2024-03-05
Aircraft-28 | 534111-01-8 | ADF-2 ANTENNA -DI | INSP | GR4 | 0.5 |  |  | 12 Y |  |  | 44277 | 25945 | 2012-03-05 |  |  |  | 2024-03-05
Aircraft-28 | 534111-01-8 | ADF-2 ANTENNA - INSTALL | FEAC | GR4 | 0.5 |  |  | 12 Y |  |  | 44277 | 25945 | 2012-03-05 |  |  |  | 2024-03-05
Aircraft-28 | 534112-01-5 | VHF - 3 ANTENNA - REMOVE | ABAC | GR4 | 3.5 |  |  | 12 Y |  |  | 51066 | 29366 | 2014-02-24 |  |  |  | 2026-02-24
Aircraft-28 | 534112-01-5 | VHF - 3 ANTENNA CUTOUT - DI | INSP | ESHS | 0.5 |  |  | 12 Y |  |  | 51066 | 29366 | 2014-02-24 |  |  |  | 2026-02-24
Aircraft-28 | 534112-01-5 | VHF - 3 ANTENNA - INSTALL | FEAC | GR4 | 5 |  |  | 12 Y |  |  | 51066 | 29366 | 2014-02-24 |  |  |  | 2026-02-24
Aircraft-28 | 534118-01-5 | REAR FUSELAGE/EXTERNAL SURF./STRNGR 23-GVI | INSP | ESHS | 0.5 |  | 3000 |  | A-CHECK |  | 63628 | 35520 | 2017-09-12 |  |  | 38520
Aircraft-28 | 534123-01-2 | NECESSARY PROCEDURES TO INSP. | ABAC | ESHS | 2 | 15400 | 7700 | [7 empty] | 104200 | 52200
Aircraft-28 | 534123-01-2 | NECESSARY PROCEDURES TO INSP. | ABAC | GR2 | 0.1 | 15400 | 7700 | [7 empty] | 104200 | 52200
Aircraft-28 | 534123-01-2 | NECESSARY PROCEDURES TO INSP. | ABAC | ICH | 2 | 15400 | 7700 | [7 empty] | 104200 | 52200
Aircraft-28 | 534123-01-2 | REAR FUSEL/INT.STRUCT./FR66 AND FR68 - NDT | INSP | NDT | 1 | 15400 | 7700 | [7 empty] | 104200 | 52200
Aircraft-28 | 534123-01-2 | FINAL CONFIGURATION AFTER INSP. | FEAC | ESHS | 3 | 15400 | 7700 | [7 empty] | 104200 | 52200
Aircraft-28 | 534123-01-2 | FINAL CONFIGURATION AFTER INSP. | FEAC | GR2 | 0.1 | 15400 | 7700 | [7 empty] | 104200 | 52200
Aircraft-28 | 534123-01-2 | FINAL CONFIGURATION AFTER INSP. | FEAC | ICH | 3 | 15400 | 7700 | [7 empty] | 104200 | 52200
Aircraft-28 | 534124-01-2 | NECESSARY PROCEDURES TO INSP. | ABAC | GR2 | 1.5 |  | 6400 |  |  |  | 65027 | 36195 | 2018-02-27 |  |  | 42595
Aircraft-28 | 534124-01-2 | REAR FSLG/AFT PASSENG/CREW DOOR CUTOUT-NDT | INSP | NDT | 1 |  | 6400 |  |  |  | 65027 | 36195 | 2018-02-27 |  |  | 42595
Aircraft-28 | 534124-01-2 | FINAL CONFIGURATION AFTER INSP. | FEAC | GR2 | 2 |  | 6400 |  |  |  | 65027 | 36195 | 2018-02-27 |  |  | 42595
Aircraft-28 | 534125-01-2 | REAR FUSELAG/EXT.SURF/WATER SERV.PANEL-NDT | INSP | NDT | 0.5 |  | 3000 |  | A-CHECK |  | 62323 | 34909 | 2017-05-11 |  |  | 37909
Aircraft-28 | 534126-01-2 | REAR FUSELAG/EXT.SURF/WASTE SERV.PANEL-NDT | INSP | NDT | 0.5 |  | 2200 |  | A-CHECK |  | 65688 | 36517 | 2018-05-08 |  |  | 38717
Aircraft-28 | 534131-01-3 | SKIN AROUND LEFT AFT PAX DOOR CUTOUT - GVI | INSP | ESHS | 1 |  | 38400 |  |  |  | 44278 | 25945 | 2012-03-05 |  |  | 64345
Aircraft-28 | 534131-01-3 | SKIN AROUND RIGHT AFT PAX DOOR CUTOUT- GVI | INSP | ESHS | 1 |  | 38400 |  |  |  | 44278 | 25945 | 2012-03-05 |  |  | 64345
Aircraft-28 | 534132-01-6 | MAIN STRUCTURE/FRAME 47 THRU 70 SYST - DI | INSP | GR2 | 1 |  | 8100 |  |  |  | 65027 | 36195 | 2018-02-27 |  |  | 44295
Aircraft-28 | 534134-01-1 | LEFT AFT PAX/CREW DOOR STOP FITTINGS - DI | INSP | GR2 | 1.5 |  |  | 12 Y |  |  | 33977 | 20645 | 2009-01-29 |  |  |  | 2021-01-29
Aircraft-28 | 534134-01-1 | RIGHT AFT PAX/CREW DOOR STOP FITTINGS - DI | INSP | GR2 | 1.5 |  |  | 12 Y |  |  | 33977 | 20645 | 2009-01-29 |  |  |  | 2021-01-29
Aircraft-28 | 534135-01-4 | EQUIPMENT AND FURNISHING - REMOVE | ABAC | ICH | 6.5 |  |  | 6 Y |  |  | 51066 | 29366 | 2014-02-24 |  |  |  | 2020-02-24
Aircraft-28 | 534135-01-4 | LEFT AFT PAX/CREW DOOR CUTOUT - DI | INSP | GR2 | 1 |  |  | 6 Y |  |  | 51066 | 29366 | 2014-02-24 |  |  |  | 2020-02-24
Aircraft-28 | 534135-01-4 | TEMPORARY PROTECTION TO INSPECTION AREAS | LUB | GR2 | 0.1 |  |  | 6 Y |  |  | 51066 | 29366 | 2014-02-24 |  |  |  | 2020-02-24
Aircraft-28 | 534135-01-4 | TEMPORARY PROTECTION TO INSPECTION AREAS | LUB | MAP | 0.5 |  |  | 6 Y |  |  | 51066 | 29366 | 2014-02-24 |  |  |  | 2020-02-24
Aircraft-28 | 534135-01-4 | EQUIPAMENT AND FURNISHING - INSTALL | FEAC | ICH | 3 |  |  | 6 Y |  |  | 51066 | 29366 | 2014-02-24 |  |  |  | 2020-02-24
Aircraft-28 | 534135-01-4 | EQUIPMENT AND FURNISHING - REMOVE | ABAC | ICH | 6.5 |  |  | 6 Y |  |  | 51066 | 29366 | 2014-02-24 |  |  |  | 2020-02-24
Aircraft-28 | 534135-01-4 | RIGHT AFT PAX/CREW DOOR CUTOUT - DI | INSP | GR2 | 1 |  |  | 6 Y |  |  | 51066 | 29366 | 2014-02-24 |  |  |  | 2020-02-24
Aircraft-28 | 534135-01-4 | TEMPORARY PROTECTION TO INSPECTION AREAS | LUB | GR2 | 0.1 |  |  | 6 Y |  |  | 51066 | 29366 | 2014-02-24 |  |  |  | 2020-02-24
Aircraft-28 | 534135-01-4 | TEMPORARY PROTECTION TO INSPECTION AREAS | LUB | MAP | 0.5 |  |  | 6 Y |  |  | 51066 | 29366 | 2014-02-24 |  |  |  | 2020-02-24
Aircraft-28 | 534135-01-4 | EQUIPAMENT AND FURNISHING - INSTALL | FEAC | ICH | 3 |  |  | 6 Y |  |  | 51066 | 29366 | 2014-02-24 |  |  |  | 2020-02-24
Aircraft-28 | 534136-01-1 | AFT PASSENGER/CREW DOOR CUTOUTS - DI | INSP | GR2 | 5 |  |  | 12 Y |  |  | 65027 | 36195 | 2018-02-27 |  |  |  | 2030-02-27
Aircraft-28 | 534136-01-1 | AFT PAX/CREW DOOR/SCUFF-PLATES - INSTALL | FEAC | GR2 | 5 |  |  | 12 Y |  |  | 65027 | 36195 | 2018-02-27 |  |  |  | 2030-02-27
Aircraft-28 | 534140-01-6 | MAIN STRUCTURE/FRAME 47 THRU 70 SYST - GVI | INSP | ESHS | 0.5 |  | 7900 | [8 empty] | 44400
Aircraft-28 | 534141-01-8 | MAIN STRUCTURE/FRAME 47 THRU 70 SYST - DI | INSP | ESHS | 0.5 |  | 11000 |  |  |  | 65027 | 36195 | 2018-02-27 |  |  | 47195
Aircraft-28 | 534142-01-8 | MAIN STRUCTURE/FRAME 47 THRU 70 SYST - DI | INSP | ESHS | 0.5 |  | 12200 |  |  |  | 58009 | 32751 | 2016-02-07 |  |  | 44951
Aircraft-28 | 534143-01-3 | NECESSARY_PROCEDURES TO INSP. - REMOVE | ABAC | GR2 | 1.5 |  |  | 6 Y |  |  | 51066 | 29366 | 2014-02-24 |  |  |  | 2020-02-24
Aircraft-28 | 534143-01-3 | NECESSARY_PROCEDURES TO INSP. - REMOVE | ABAC | ICH | 2.5 |  |  | 6 Y |  |  | 51066 | 29366 | 2014-02-24 |  |  |  | 2020-02-24
Aircraft-28 | 534143-01-3 | MAIN STRUCT.FR47 THRU 70/AFT PASSENGER -DI | INSP | GR2 | 1.5 |  |  | 6 Y |  |  | 51066 | 29366 | 2014-02-24 |  |  |  | 2020-02-24
Aircraft-28 | 534143-01-3 | TEMPORARY PROTECTION TO INSPECTION AREAS | LUB | GR2 | 0.1 |  |  | 6 Y |  |  | 51066 | 29366 | 2014-02-24 |  |  |  | 2020-02-24
Aircraft-28 | 534143-01-3 | TEMPORARY PROTECTION TO INSPECTION AREAS | LUB | MAP | 0.5 |  |  | 6 Y |  |  | 51066 | 29366 | 2014-02-24 |  |  |  | 2020-02-24
Aircraft-28 | 534143-01-3 | FINAL CONFIGURATION AFTER INSP. - INSTALL | FEAC | GR2 | 2.5 |  |  | 6 Y |  |  | 51066 | 29366 | 2014-02-24 |  |  |  | 2020-02-24
Aircraft-28 | 534143-01-3 | FINAL CONFIGURATION AFTER INSP. - INSTALL | FEAC | ICH | 4 |  |  | 6 Y |  |  | 51066 | 29366 | 2014-02-24 |  |  |  | 2020-02-24
Aircraft-28 | 534144-01-1 | FUSELAGE INTERNAL STRUCTURE, 171/172 - DI | INSP | GR2 | 2 |  |  | 6 Y |  |  | 51066 | 29366 | 2014-02-24 |  |  |  | 2020-02-24
Aircraft-28 | 534144-01-1 | TEMPORARY PROTECTION TO INSPECTION AREAS | LUB | GR2 | 0.1 |  |  | 6 Y |  |  | 51066 | 29366 | 2014-02-24 |  |  |  | 2020-02-24
Aircraft-28 | 534144-01-1 | TEMPORARY PROTECTION TO INSPECTION AREAS | LUB | MAP | 0.5 |  |  | 6 Y |  |  | 51066 | 29366 | 2014-02-24 |  |  |  | 2020-02-24
Aircraft-28 | 534146-01-2 | AFT CABIN FLOOR PANELS - REMOVE | ABAC | GR2 | 3 |  |  | 12 Y |  |  | 33977 | 20645 | 2009-01-29 |  |  |  | 2021-01-29
Aircraft-28 | 534146-01-2 | CABIN FLOOR STRUCTURE - GVI | INSP | GR2 | 6 |  |  | 12 Y |  |  | 33977 | 20645 | 2009-01-29 |  |  |  | 2021-01-29
Aircraft-28 | 534146-01-2 | TEMPORARY PROTECTION TO INSPECTION AREAS | LUB | ESHS | 0.1 |  |  | 12 Y |  |  | 33977 | 20645 | 2009-01-29 |  |  |  | 2021-01-29
Aircraft-28 | 534146-01-2 | TEMPORARY PROTECTION TO INSPECTION AREAS | LUB | MAP | 0.5 |  |  | 12 Y |  |  | 33977 | 20645 | 2009-01-29 |  |  |  | 2021-01-29
Aircraft-28 | 534146-01-2 | AFT CABIN FLOOR PANELS - INSTALL | FEAC | GR2 | 10 |  |  | 12 Y |  |  | 33977 | 20645 | 2009-01-29 |  |  |  | 2021-01-29
Aircraft-28 | 534147-01-2 | LAVATORIES 'D' 'E' - REMOVE. | ABAC | GR2 | 14 |  |  | 6 Y |  |  | 51066 | 29366 | 2014-02-24 |  |  |  | 2020-02-24
Aircraft-28 | 534147-01-2 | AFT GALLEY 'G5' - REMOVE. | ABAC | GR2 | 20.5 |  |  | 6 Y |  |  | 51066 | 29366 | 2014-02-24 |  |  |  | 2020-02-24
Aircraft-28 | 534147-01-2 | AFT GALLEY 'G5' WIRING - REMOVE | ABAC | GR4 | 0.5 |  |  | 6 Y |  |  | 51066 | 29366 | 2014-02-24 |  |  |  | 2020-02-24
Aircraft-28 | 534147-01-2 | LAVATORIES 'D' 'E' WIRING - REMOVE | ABAC | GR4 | 1 |  |  | 6 Y |  |  | 51066 | 29366 | 2014-02-24 |  |  |  | 2020-02-24
Aircraft-28 | 534147-01-2 | AFT PAX CABIN FLOOR PANELS - REMOVE | ABAC | GR2 | 6 |  |  | 6 Y |  |  | 51066 | 29366 | 2014-02-24 |  |  |  | 2020-02-24
Aircraft-28 | 534147-01-2 | CABIN FLOOR STUCTURE - DI | INSP | GR2 | 4 |  |  | 6 Y |  |  | 51066 | 29366 | 2014-02-24 |  |  |  | 2020-02-24
Aircraft-28 | 534147-01-2 | TEMPORARY PROTECTION TO INSPECTION AREAS | LUB | GR2 | 0.1 |  |  | 6 Y |  |  | 51066 | 29366 | 2014-02-24 |  |  |  | 2020-02-24
Aircraft-28 | 534147-01-2 | TEMPORARY PROTECTION TO INSPECTION AREAS | LUB | MAP | 0.5 |  |  | 6 Y |  |  | 51066 | 29366 | 2014-02-24 |  |  |  | 2020-02-24
Aircraft-28 | 534147-01-2 | AFT PAX CABIN FLOOR PANELS - INSTALL | FEAC | GR2 | 14 |  |  | 6 Y |  |  | 51066 | 29366 | 2014-02-24 |  |  |  | 2020-02-24
Aircraft-28 | 534147-01-2 | AFT GALLEY 'G5' - INSTALL | FEAC | GR2 | 25 |  |  | 6 Y |  |  | 51066 | 29366 | 2014-02-24 |  |  |  | 2020-02-24
Aircraft-28 | 534147-01-2 | LAVATORIES 'D' 'E' - INSTALL. | FEAC | GR2 | 15 |  |  | 6 Y |  |  | 51066 | 29366 | 2014-02-24 |  |  |  | 2020-02-24
Aircraft-28 | 534147-01-2 | AFT GALLEY 'G5' WIRING - INSTALL | FEAC | GR4 | 1 |  |  | 6 Y |  |  | 51066 | 29366 | 2014-02-24 |  |  |  | 2020-02-24
Aircraft-28 | 534147-01-2 | LAVATORIES 'D' 'E' WIRING - INSTALL | FEAC | GR4 | 2 |  |  | 6 Y |  |  | 51066 | 29366 | 2014-02-24 |  |  |  | 2020-02-24
Aircraft-28 | 534148-01-3 | FAIRINGS ACCESS PANELS - REMOVE | ABAC | GR2 | 16 |  |  | 6 Y |  |  | 51066 | 29366 | 2014-02-24 |  |  |  | 2020-02-24
Aircraft-28 | 534148-01-3 | FUSELAGE EXTERNAL SURFACE - GVI | INSP | ESHS | 4 |  |  | 6 Y |  |  | 51066 | 29366 | 2014-02-24 |  |  |  | 2020-02-24
Aircraft-28 | 534148-01-3 | TEMPORARY PROTECTION TO INSPECTION AREAS | LUB | GR2 | 0.1 |  |  | 6 Y |  |  | 51066 | 29366 | 2014-02-24 |  |  |  | 2020-02-24
Aircraft-28 | 534148-01-3 | TEMPORARY PROTECTION TO INSPECTION AREAS | LUB | MAP | 0.5 |  |  | 6 Y |  |  | 51066 | 29366 | 2014-02-24 |  |  |  | 2020-02-24
Aircraft-28 | 534148-01-3 | FAIRINGS ACCESS PANELS - INSTALL | FEAC | GR2 | 26 |  |  | 6 Y |  |  | 51066 | 29366 | 2014-02-24 |  |  |  | 2020-02-24
Aircraft-28 | 534150-01-2 | FUSELAGE INTERNAL STRUCTURE - DI | INSP | GR2 | 5 |  |  | 6 Y |  |  | 51066 | 29366 | 2014-02-24 |  |  |  | 2020-02-24
Aircraft-28 | 534150-01-2 | TEMPORARY PROTECTION TO INSPECTION AREAS | LUB | GR2 | 0.1 |  |  | 6 Y |  |  | 51066 | 29366 | 2014-02-24 |  |  |  | 2020-02-24
Aircraft-28 | 534150-01-2 | TEMPORARY PROTECTION TO INSPECTION AREAS | LUB | MAP | 0.5 |  |  | 6 Y |  |  | 51066 | 29366 | 2014-02-24 |  |  |  | 2020-02-24
Aircraft-28 | 534152-01-4 | FUSELAGE INTERNAL STRUCTURE - DI | INSP | GR2 | 2 |  |  | 12 Y | [8 empty] | 2022-02-19
Aircraft-28 | 534153-01-1 | AFT CARGO DOOR HINGE FITTINGS - DI | INSP | GR2 | 0.5 |  |  | 12 Y | [8 empty] | 2022-02-19
Aircraft-28 | 534153-01-1 | TEMPORARY PROTECTION TO INSPECTION AREAS | LUB | GR2 | 0.1 |  |  | 12 Y | [8 empty] | 2022-02-19
Aircraft-28 | 534153-01-1 | TEMPORARY PROTECTION TO INSPECTION AREAS | LUB | MAP | 0.5 |  |  | 12 Y | [8 empty] | 2022-02-19
Aircraft-28 | 534154-01-2 | NECESSARY PROCEDURES TO INSP. | ABAC | ESHS | 1 | 77200 | 38600 | [7 empty] | 96000 | 48000
Aircraft-28 | 534154-01-2 | NECESSARY PROCEDURES TO INSP. | ABAC | GR2 | 1.5 | 77200 | 38600 | [7 empty] | 96000 | 48000
Aircraft-28 | 534154-01-2 | NECESSARY PROCEDURES TO INSP. | ABAC | ICH | 3 | 77200 | 38600 | [7 empty] | 96000 | 48000
Aircraft-28 | 534154-01-2 | REAR FUSLAGE/AREA UNDER AFT CARGO DOOR-DI | INSP | GR2 | 0.5 | 77200 | 38600 | [7 empty] | 96000 | 48000
Aircraft-28 | 534154-01-2 | REAR FUSLAGE/AREA UNDER AFT CARGO DOOR-NDT | INSP | NDT | 0.5 | 77200 | 38600 | [7 empty] | 96000 | 48000
Aircraft-28 | 534154-01-2 | FINAL CONFIGURATION AFTER INSP. | FEAC | ESHS | 1 | 77200 | 38600 | [7 empty] | 96000 | 48000
Aircraft-28 | 534154-01-2 | FINAL CONFIGURATION AFTER INSP. | FEAC | GR2 | 1.5 | 77200 | 38600 | [7 empty] | 96000 | 48000
Aircraft-28 | 534154-01-2 | FINAL CONFIGURATION AFTER INSP. | FEAC | ICH | 4 | 77200 | 38600 | [7 empty] | 96000 | 48000
Aircraft-28 | 534155-01-4 | AFT CARGO DOOR ECCENTRIC BOLTS - DI | INSP | GR2 | 5 |  |  | 12 Y | [8 empty] | 2022-02-19
Aircraft-28 | 534156-01-2 | AFT CARGO DOOR LOCK FITTINGS - DI | INSP | GR2 | 1.5
Aircraft-28 | 534156-01-2 | TEMPORARY PROTECTION TO INSPECTION AREAS | LUB | GR2 | 0.1
Aircraft-28 | 534156-01-2 | TEMPORARY PROTECTION TO INSPECTION AREAS | LUB | MAP | 0.5
Aircraft-28 | 534157-01-5 | AFT CRG DOOR LOCK FITTINGS - GVI | INSP | GR2 | 0.5 | 27600 | 13800 | 6 Y |  |  | 51066 | 29366 | 2014-02-24 |  | 78666 | 43166 | 2020-02-24
Aircraft-28 | 534157-01-5 | TEMPORARY PROTECTION TO INSPECTION AREAS | LUB | GR2 | 0.1 | 27600 | 13800 | 6 Y |  |  | 51066 | 29366 | 2014-02-24 |  | 78666 | 43166 | 2020-02-24
Aircraft-28 | 534157-01-5 | TEMPORARY PROTECTION TO INSPECTION AREAS | LUB | MAP | 0.9 | 27600 | 13800 | 6 Y |  |  | 51066 | 29366 | 2014-02-24 |  | 78666 | 43166 | 2020-02-24
Aircraft-28 | 534159-01-3 | AFT CARGO DOOR CUTOUT/UPR-LWR CORNERS - DI | INSP | ESHS | 1.5 | 31100 | 15500 |  |  |  | 51066 | 29366 | 2014-02-24 |  | 82166 | 44866
Aircraft-28 | 534160-01-4 | AFT CARGO DOOR CUTOUT - GVI | INSP | GR2 | 0.2 |  |  | 6 Y |  |  | 65027 | 36195 | 2018-02-27 |  |  |  | 2024-02-27
Aircraft-28 | 534160-01-4 | TEMPORARY PROTECTION TO INSPECTION AREAS | LUB | GR2 | 0.1 |  |  | 6 Y |  |  | 65027 | 36195 | 2018-02-27 |  |  |  | 2024-02-27
Aircraft-28 | 534160-01-4 | TEMPORARY PROTECTION TO INSPECTION AREAS | LUB | MAP | 0.5 |  |  | 6 Y |  |  | 65027 | 36195 | 2018-02-27 |  |  |  | 2024-02-27
Aircraft-28 | 534160-02-2 | AFT CARGO DOOR CUTOUT/LATERAL FRAMES - DI | INSP | GR2 | 0.5 | 2300 | 1100 |  | A-CHECK |  | 66350 | 36843 | 2018-07-11 |  | 68650 | 37943
Aircraft-28 | 534163-01-2 | AFT CARGO DOOR ACTUAT.ATTACH.BRACKET - GVI | INSP | GR2 | 0.5 |  | 16700 |  |  |  | 51066 | 29366 | 2014-02-24 |  |  | 46066
Aircraft-28 | 534185-01-1 | NECESSARY PROCEDURES TO INSP. | ABAC | ESHS | 2.5 |  | 30000 |  |  |  | 65027 | 36195 | 2018-02-27 |  |  | 66195
Aircraft-28 | 534185-01-1 | NECESSARY PROCEDURES TO INSP. | ABAC | GR2 | 0.5 |  | 30000 |  |  |  | 65027 | 36195 | 2018-02-27 |  |  | 66195
Aircraft-28 | 534185-01-1 | WASTE SERVICE PANEL CUTOUT - NDT. | INSP | NDT | 1 |  | 30000 |  |  |  | 65027 | 36195 | 2018-02-27 |  |  | 66195
Aircraft-28 | 534185-01-1 | FINAL CONFIGURATION AFTER INSP. | FEAC | ESHS | 2.5 |  | 30000 |  |  |  | 65027 | 36195 | 2018-02-27 |  |  | 66195
Aircraft-28 | 534185-01-1 | FINAL CONFIGURATION AFTER INSP. | FEAC | GR2 | 0.5 |  | 30000 |  |  |  | 65027 | 36195 | 2018-02-27 |  |  | 66195
Aircraft-28 | 534195-01-1 | NECESSARY PROCEDURES TO INSP. | ABAC | GR2 | 12 |  |  | 5 Y |  |  | 58009 | 32751 | 2016-02-07 |  |  |  | 2021-02-07
Aircraft-28 | 534195-01-1 | NECESSARY PROCEDURES TO INSP. | ABAC | ICH | 3.5 |  |  | 5 Y |  |  | 58009 | 32751 | 2016-02-07 |  |  |  | 2021-02-07
Aircraft-28 | 534195-01-1 | AFT UTILITY AREA FLOOR STRUCTURE - DI | INSP | GR2 | 4 |  |  | 5 Y |  |  | 58009 | 32751 | 2016-02-07 |  |  |  | 2021-02-07
Aircraft-28 | 534195-01-1 | TEMPORARY PROTECTION TO INSPECTION AREAS | LUB | GR2 | 0.5 |  |  | 5 Y |  |  | 58009 | 32751 | 2016-02-07 |  |  |  | 2021-02-07
Aircraft-28 | 534195-01-1 | TEMPORARY PROTECTION TO INSPECTION AREAS | LUB | MAP | 1 |  |  | 5 Y |  |  | 58009 | 32751 | 2016-02-07 |  |  |  | 2021-02-07
Aircraft-28 | 534195-01-1 | FINAL CONFIGURATION AFTER INSP. | FEAC | GR2 | 12 |  |  | 5 Y |  |  | 58009 | 32751 | 2016-02-07 |  |  |  | 2021-02-07
Aircraft-28 | 534195-01-1 | FINAL CONFIGURATION AFTER INSP. | FEAC | ICH | 3.5 |  |  | 5 Y |  |  | 58009 | 32751 | 2016-02-07 |  |  |  | 2021-02-07
Aircraft-28 | 535101-01-1 | REAR PRESS BULKHEAD/FUSELAGE STRUCT - DI | INSP | GR1 | 1.5 |  |  | 6 Y |  |  | 51066 | 29366 | 2014-02-24 |  |  |  | 2020-02-24
Aircraft-28 | 535101-01-1 | TEMPORARY PROTECTION TO INSPECTION AREAS | LUB | GR1 | 0.1 |  |  | 6 Y |  |  | 51066 | 29366 | 2014-02-24 |  |  |  | 2020-02-24
Aircraft-28 | 535101-01-1 | TEMPORARY PROTECTION TO INSPECTION AREAS | LUB | MAP | 0.5 |  |  | 6 Y |  |  | 51066 | 29366 | 2014-02-24 |  |  |  | 2020-02-24
Aircraft-28 | 535107-01-1 | REAR PRESS.BULKHEAD CIRCUNFERENT.JOINT -DI | INSP | GR1 | 0.5
Aircraft-28 | 535113-01-1 | CONE/REAR FUSELAGE/SKIN AT THS CUTOUT - DI | INSP | GR1 | 0.5 |  |  | 12 Y |  |  | 33978 | 20645 | 2009-01-29 |  |  |  | 2021-01-29
Aircraft-28 | 535113-01-1 | TEMPORARY PROTECTION TO INSPECTION AREAS | LUB | GR1 | 0.1 |  |  | 12 Y |  |  | 33978 | 20645 | 2009-01-29 |  |  |  | 2021-01-29
Aircraft-28 | 535113-01-1 | TEMPORARY PROTECTION TO INSPECTION AREAS | LUB | MAP | 0.5 |  |  | 12 Y |  |  | 33978 | 20645 | 2009-01-29 |  |  |  | 2021-01-29
Aircraft-28 | 535115-01-1 | FUSELAGE/INTERNAL STRUCTURE - DI | INSP | GR1 | 2 |  |  | 12 Y |  |  | 33977 | 20645 | 2009-01-29 |  |  |  | 2021-01-29
Aircraft-28 | 535115-01-1 | TEMPORARY PROTECTION TO INSPECTION AREAS | LUB | GR1 | 0.1 |  |  | 12 Y |  |  | 33977 | 20645 | 2009-01-29 |  |  |  | 2021-01-29
Aircraft-28 | 535115-01-1 | TEMPORARY PROTECTION TO INSPECTION AREAS | LUB | MAP | 0.5 |  |  | 12 Y |  |  | 33977 | 20645 | 2009-01-29 |  |  |  | 2021-01-29
Aircraft-28 | 535117-01-1 | CONE/REAR FUSELAGE/HORIZ.STABILIZ./FR77-DI | INSP | GR1 | 0.5 |  |  | 12 Y |  |  | 33978 | 20645 | 2009-01-29 |  |  |  | 2021-01-29
Aircraft-28 | 535117-01-1 | TEMPORARY PROTECTION TO INSPECTION AREAS | LUB | GR1 | 0.1 |  |  | 12 Y |  |  | 33978 | 20645 | 2009-01-29 |  |  |  | 2021-01-29
Aircraft-28 | 535117-01-1 | TEMPORARY PROTECTION TO INSPECTION AREAS | LUB | MAP | 0.5 |  |  | 12 Y |  |  | 33978 | 20645 | 2009-01-29 |  |  |  | 2021-01-29
Aircraft-28 | 535119-01-1 | MAIN STRUCTURE/FRAME 70 THRU 77 SYSTEM -DI | INSP | GR1 | 0.5 | 19100 | 9500 |  |  |  | 65027 | 36195 | 2018-02-27 |  | 84127 | 45695
Aircraft-28 | 535121-01-1 | REAR PRESSURE BULKHEAD,ZONES 171/172 - DI | INSP | GR2 | 2 |  |  | 6 Y |  |  | 51066 | 29366 | 2014-02-24 |  |  |  | 2020-02-24
Aircraft-28 | 535121-01-1 | TEMPORARY PROTECTION TO INSPECTION AREAS | LUB | GR2 | 0.1 |  |  | 6 Y |  |  | 51066 | 29366 | 2014-02-24 |  |  |  | 2020-02-24
Aircraft-28 | 535121-01-1 | TEMPORARY PROTECTION TO INSPECTION AREAS | LUB | MAP | 0.5 |  |  | 6 Y |  |  | 51066 | 29366 | 2014-02-24 |  |  |  | 2020-02-24
Aircraft-28 | 535123-01-1 | AFTER GALLEY G5 - REMOVE | ABAC | GR2 | 1.5 |  |  | 12 Y |  |  | 33977 | 20645 | 2009-01-29 |  |  |  | 2021-01-29
Aircraft-28 | 535123-01-1 | AFTER GALLEY G5 WIRING - REMOVE | ABAC | GR4 | 0.1 |  |  | 12 Y |  |  | 33977 | 20645 | 2009-01-29 |  |  |  | 2021-01-29
Aircraft-28 | 535123-01-1 | REAR PRESSURE BULKHEAD FWD FACE - DI | INSP | GR2 | 2 |  |  | 12 Y |  |  | 33977 | 20645 | 2009-01-29 |  |  |  | 2021-01-29
Aircraft-28 | 535123-01-1 | TEMPORARY PROTECTION TO INSPECTION AREAS | LUB | GR2 | 0.1 |  |  | 12 Y |  |  | 33977 | 20645 | 2009-01-29 |  |  |  | 2021-01-29
Aircraft-28 | 535123-01-1 | TEMPORARY PROTECTION TO INSPECTION AREAS | LUB | MAP | 0.5 |  |  | 12 Y |  |  | 33977 | 20645 | 2009-01-29 |  |  |  | 2021-01-29
Aircraft-28 | 535123-01-1 | AFTER GALLEY G5 WIRING - INSTALL | FEAC | GR4 | 0.1 |  |  | 12 Y |  |  | 33977 | 20645 | 2009-01-29 |  |  |  | 2021-01-29
Aircraft-28 | 535123-01-1 | AFTER GALLEY G5 - INSTALL | FEAC | GR2 | 3 |  |  | 12 Y |  |  | 33977 | 20645 | 2009-01-29 |  |  |  | 2021-01-29
Aircraft-28 | 535126-01-1 | FUSELAGE/VERT STAB ATTACH FITTINGS - GVI | INSP | GR1 | 1 |  |  | 12 Y |  |  | 33977 | 20645 | 2009-01-29 |  |  |  | 2021-01-29
Aircraft-28 | 535126-01-1 | TEMPORARY PROTECTION TO INSPECTION AREAS | LUB | GR1 | 0.1 |  |  | 12 Y |  |  | 33977 | 20645 | 2009-01-29 |  |  |  | 2021-01-29
Aircraft-28 | 535126-01-1 | TEMPORARY PROTECTION TO INSPECTION AREAS | LUB | MAP | 0.5 |  |  | 12 Y |  |  | 33977 | 20645 | 2009-01-29 |  |  |  | 2021-01-29
Aircraft-28 | 535151-01-1 | TAIL CONE ATTACHMENT FITTINGS - DI | INSP | GR1 | 1 |  |  | 12 Y | [8 empty] | 2022-02-19
Aircraft-28 | 535151-01-1 | TEMPORARY PROTECTION TO INSPECTION AREAS | LUB | MAP | 0.5 |  |  | 12 Y | [8 empty] | 2022-02-19
Aircraft-28 | 535162-01-3 | FIN/FUSELAGE/ATTACH FITTINGS OUTSIDE - DI | INSP | GR1 | 1.5
Aircraft-28 | 535900-01-1 | FUSELAGE DRAINAGE/SINGLE DRAIN PIPE - OP/C | TEST | GR1 | 0.5 |  |  | 8 M | A-CHECK |  | 66350 | 36843 | 2018-07-11 |  |  |  | 2019-03-11
Aircraft-28 | 545000-01-1 | ENG 1 PYLON DRAINS - GVI | INSP | GR1 | 0.5 |  |  | 24 M |  |  | 65027 | 36195 | 2018-02-27 |  |  |  | 2020-02-27
Aircraft-28 | 545000-01-1 | ENG 2 PYLON DRAINS - GVI | INSP | GR1 | 0.5 |  |  | 24 M |  |  | 65027 | 36195 | 2018-02-27 |  |  |  | 2020-02-27
Aircraft-28 | 545000-02-1 | LEFT ENGINE PYLON DRAIN LINES - FLOW TEST | INSP | GR1 | 0.5 |  |  | 72 M |  |  | 65027 | 36195 | 2018-02-27 |  |  |  | 2024-02-27
Aircraft-28 | 545000-02-1 | RIGHT ENGINE PYLON DRAIN LINES - FLOW TEST | INSP | GR1 | 0.5 |  |  | 72 M |  |  | 65027 | 36195 | 2018-02-27 |  |  |  | 2024-02-27
Aircraft-28 | 545000-04-1 | PYLONS/COMPARTMENT 'C'/DRAIN SYSTEM - DI | INSP | GR1 | 1 |  |  | 24 M |  |  | 65027 | 36195 | 2018-02-27 |  |  |  | 2020-02-27
Aircraft-28 | 545000-04-1 | PYLONS/COMPARTMENT 'C'/DRAIN SYSTEM - DI | INSP | GR1 | 1 |  |  | 24 M |  |  | 65027 | 36195 | 2018-02-27 |  |  |  | 2020-02-27
Aircraft-28 | 545102-01-12 | NECESSARY PROCEDURES TO INSP. | ABAC | GR1 | 1 | 91400 | 45700 | [7 empty] | 91400 | 45700
Aircraft-28 | 545102-01-12 | PYLON #1/FWD ATTACHMENT BOLT HOLES - DI | INSP | GR1 | 0.5 | 91400 | 45700 | [7 empty] | 91400 | 45700
Aircraft-28 | 545102-01-12 | PYLON #1/FWD ATTACHMENT BOLT HOLES - NDT | INSP | NDT | 1 | 91400 | 45700 | [7 empty] | 91400 | 45700
Aircraft-28 | 545102-01-12 | FINAL CONFIGURATION AFTER INSP. | FEAC | GR1 | 2 | 91400 | 45700 | [7 empty] | 91400 | 45700
Aircraft-28 | 545102-01-12 | NECESSARY PROCEDURES TO INSP. | ABAC | GR1 | 1 | 91400 | 45700 | [7 empty] | 91400 | 45700
Aircraft-28 | 545102-01-12 | PYLON #2/FWD ATTACHMENT BOLT HOLES - DI | INSP | GR1 | 0.5 | 91400 | 45700 | [7 empty] | 91400 | 45700
Aircraft-28 | 545102-01-12 | PYLON #2/FWD ATTACHMENT BOLT HOLES - NDT | INSP | NDT | 1 | 91400 | 45700 | [7 empty] | 91400 | 45700
Aircraft-28 | 545102-01-12 | FINAL CONFIGURATION AFTER INSP. | FEAC | GR1 | 2 | 91400 | 45700 | [7 empty] | 91400 | 45700
Aircraft-28 | 545102-02-1 | ENGINE#1 - REMOVE | ABAC | GR1 | 0.1 | 45000 | 22500 | [7 empty] | 96000 | 48000
Aircraft-28 | 545102-02-1 | PYLON#1 FWD MOUNT FITTING - DI | INSP | GR1 | 2 | 45000 | 22500 | [7 empty] | 96000 | 48000
Aircraft-28 | 545102-02-1 | PYLON#1 FWD MOUNT FITTING - NDT | INSP | NDT | 1 | 45000 | 22500 | [7 empty] | 96000 | 48000
Aircraft-28 | 545102-02-1 | BOLTS / ENGINE#1 - INSTALL | FEAC | GR1 | 2 | 45000 | 22500 | [7 empty] | 96000 | 48000
Aircraft-28 | 545102-02-1 | ENGINE#2 - REMOVE | ABAC | GR1 | 0.1 | 45000 | 22500 | [7 empty] | 96000 | 48000
Aircraft-28 | 545102-02-1 | PYLON#2 FWD MOUNT FITTING - DI | INSP | GR1 | 2 | 45000 | 22500 | [7 empty] | 96000 | 48000
Aircraft-28 | 545102-02-1 | PYLON#2 FWD MOUNT FITTING - NDT | INSP | NDT | 1 | 45000 | 22500 | [7 empty] | 96000 | 48000
Aircraft-28 | 545102-02-1 | BOLTS / ENGINE#2 - INSTALL | FEAC | GR1 | 2 | 45000 | 22500 | [7 empty] | 96000 | 48000
Aircraft-28 | 545103-01-9 | PYLON#1 FWD MOUNT FITTING - DI | INSP | GR1 | 1.5 | 46400 | 23200 |  |  |  | 51066 | 29366 | 2014-02-24 |  | 97466 | 52566
Aircraft-28 | 545103-01-9 | PYLON#2 FWD MOUNT FITTING - DI | INSP | GR1 | 1.5 | 46400 | 23200 |  |  |  | 51066 | 29366 | 2014-02-24 |  | 97466 | 52566
Aircraft-28 | 545104-01-1 | PYLON # 1 LOWER SPAR, UPPER SURFACE - DI | INSP | GR1 | 0.5 |  |  | 12 Y |  |  | 33977 | 20645 | 2009-01-29 |  |  |  | 2021-01-29
Aircraft-28 | 545104-01-1 | PYLON # 2 LOWER SPAR, UPPER SURFACE - DI | INSP | GR1 | 0.5 |  |  | 12 Y |  |  | 33977 | 20645 | 2009-01-29 |  |  |  | 2021-01-29
Aircraft-28 | 545104-02-1 | NECESSARY PROCEDURES TO INSP. | ABAC | GR1 | 1.5 |  |  | 12 Y |  |  | 33977 | 20645 | 2009-01-29 |  |  |  | 2021-01-29
Aircraft-28 | 545104-02-1 | PYLON # 1 LOWER SPAR - SDI | INSP | GR1 | 0.5 |  |  | 12 Y |  |  | 33977 | 20645 | 2009-01-29 |  |  |  | 2021-01-29
Aircraft-28 | 545104-02-1 | FINAL CONFIGURATION AFTER_INSP. | FEAC | GR1 | 1.5 |  |  | 12 Y |  |  | 33977 | 20645 | 2009-01-29 |  |  |  | 2021-01-29
Aircraft-28 | 545104-02-1 | NECESSARY PROCEDURES TO INSP. | ABAC | GR1 | 1.5 |  |  | 12 Y |  |  | 33977 | 20645 | 2009-01-29 |  |  |  | 2021-01-29
Aircraft-28 | 545104-02-1 | PYLON # 2 LOWER SPAR - SDI | INSP | GR1 | 0.5 |  |  | 12 Y |  |  | 33977 | 20645 | 2009-01-29 |  |  |  | 2021-01-29
Aircraft-28 | 545104-02-1 | FINAL CONFIGURATION AFTER_INSP. | FEAC | GR1 | 1.5 |  |  | 12 Y |  |  | 33977 | 20645 | 2009-01-29 |  |  |  | 2021-01-29
Aircraft-28 | 545106-01-1 | PYLON # 1 LOWER SPAR - DI | INSP | GR1 | 1.5 |  |  | 12 Y | [8 empty] | 2022-02-19
Aircraft-28 | 545106-01-1 | PYLON # 2 LOWER SPAR - DI | INSP | GR1 | 1.5 |  |  | 12 Y | [8 empty] | 2022-02-19
Aircraft-28 | 545107-01-5 | PYLON BOX/ENGINE AFT ATTACHMENT BEAM - DI | INSP | GR1 | 1 | 17800 | 8900 | 12 Y | [6 empty] | 96000 | 48000 | 2022-02-19
Aircraft-28 | 545107-01-5 | PYLON BOX/ENGINE AFT ATTACHMENT BEAM - DI | INSP | GR1 | 1 | 17800 | 8900 | 12 Y | [6 empty] | 96000 | 48000 | 2022-02-19
Aircraft-28 | 545114-01-1 | PYLON 1 WING ATTACH FITTING LUGS - DI | INSP | GR1 | 0.5 | 16300 | 8100 | [7 empty] | 96000 | 48000
Aircraft-28 | 545114-01-1 | PYLON 2 WING ATTACH FITTING LUGS - DI | INSP | GR1 | 0.5 | 16300 | 8100 | [7 empty] | 96000 | 48000
Aircraft-28 | 545115-01-1 | PYLON 1/WING FWD ATTACHMENT SHACKLES - DI | INSP | GR1 | 1 | 16300 | 8100 | [7 empty] | 96000 | 48000
Aircraft-28 | 545115-01-1 | PYLON 2/WING FWD ATTACHMENT SHACKLES - DI | INSP | GR1 | 1 | 16300 | 8100 | [7 empty] | 96000 | 48000
Aircraft-28 | 545116-01-1 | ENGINE # 1 - REMOVE | ABAC | GR1 | 0.1 |  |  | 12 Y | [8 empty] | 2022-02-19
Aircraft-28 | 545116-01-1 | PYLON # 1 /WNG ATTACHMENT FITTINGS - DI | INSP | GR1 | 9.5 |  |  | 12 Y | [8 empty] | 2022-02-19
Aircraft-28 | 545116-01-1 | ENGINE # 1 - INSTALL | FEAC | GR1 | 0.1 |  |  | 12 Y | [8 empty] | 2022-02-19
Aircraft-28 | 545116-01-1 | ENGINE # 1 - LEAK CHECK | TEST | GR1 | 0.1 |  |  | 12 Y | [8 empty] | 2022-02-19
Aircraft-28 | 545116-01-1 | ENGINE # 2 - REMOVE | ABAC | GR1 | 0.1 |  |  | 12 Y | [8 empty] | 2022-02-19
Aircraft-28 | 545116-01-1 | PYLON #2 / WING ATTACHMENT FITTINGS - DI | INSP | GR1 | 9.5 |  |  | 12 Y | [8 empty] | 2022-02-19
Aircraft-28 | 545116-01-1 | ENGINE # 2 - INSTALL | FEAC | GR1 | 0.1 |  |  | 12 Y | [8 empty] | 2022-02-19
Aircraft-28 | 545116-01-1 | ENGINE # 2 - LEAK CHECK | TEST | GR1 | 0.1 |  |  | 12 Y | [8 empty] | 2022-02-19
Aircraft-28 | 545117-01-1 | PYLON # 1 / SPIGOT BALL JOINT - REMOVE | ABAC | GR1 | 1 |  |  | 12 Y |  |  | 33977 | 20645 | 2009-01-29 |  |  |  | 2021-01-29
Aircraft-28 | 545117-01-1 | PYLON # 1 SPIGOT RECEPTACLE - DI | INSP | GR1 | 2.5 |  |  | 12 Y |  |  | 33977 | 20645 | 2009-01-29 |  |  |  | 2021-01-29
Aircraft-28 | 545117-01-1 | PYLON # 1 / SPIGOT BALL JOINT - INSTALL | FEAC | GR1 | 2 |  |  | 12 Y |  |  | 33977 | 20645 | 2009-01-29 |  |  |  | 2021-01-29
Aircraft-28 | 545117-01-1 | PYLON # 2 / SPIGOT BALL JOINT - REMOVE | ABAC | GR1 | 1 |  |  | 12 Y |  |  | 33977 | 20645 | 2009-01-29 |  |  |  | 2021-01-29
Aircraft-28 | 545117-01-1 | PYLON # 2 SPIGOT RECEPTACLE - DI | INSP | GR1 | 2.5 |  |  | 12 Y |  |  | 33977 | 20645 | 2009-01-29 |  |  |  | 2021-01-29
Aircraft-28 | 545117-01-1 | PYLON # 2 / SPIGOT BALL JOINT - INSTALL | FEAC | GR1 | 2 |  |  | 12 Y |  |  | 33977 | 20645 | 2009-01-29 |  |  |  | 2021-01-29
Aircraft-28 | 545120-01-1 | PYLON 1/WING ATTACH FITTING LUGS - DI | INSP | GR1 | 0.5 | 22900 | 11400 | [7 empty] | 81300 | 40600
Aircraft-28 | 545120-01-1 | PYLON 2/WING ATTACH FITTING LUGS - DI | INSP | GR1 | 0.5 | 22900 | 11400 | [7 empty] | 81300 | 40600
Aircraft-28 | 545123-02-1 | LEFT ENG PYLON/WING AFT ATTACHMENT - DI | INSP | GR1 | 1 | 21500 | 10700 | [7 empty] | 81300 | 40600
Aircraft-28 | 545123-02-1 | RIGHT ENG PYLON/WING AFT ATTACHMENT - DI | INSP | GR1 | 1 | 21500 | 10700 | [7 empty] | 81300 | 40600
Aircraft-28 | 545124-01-1 | ENGINE # 1 - REMOVE | ABAC | GR1 | 0.1 |  |  | 12 Y | [8 empty] | 2022-02-19
Aircraft-28 | 545124-01-1 | PYLON #1/WING AFT ATTACHMENT FITTING - DI | INSP | GR1 | 4.5 |  |  | 12 Y | [8 empty] | 2022-02-19
Aircraft-28 | 545124-01-1 | ENGINE # 1 - INSTALL | FEAC | GR1 | 0.1 |  |  | 12 Y | [8 empty] | 2022-02-19
Aircraft-28 | 545124-01-1 | ENGINE # 1 - LEAK CHECK | TEST | GR1 | 0.1 |  |  | 12 Y | [8 empty] | 2022-02-19
Aircraft-28 | 545124-01-1 | ENGINE # 2 - REMOVE | ABAC | GR1 | 0.1 |  |  | 12 Y | [8 empty] | 2022-02-19
Aircraft-28 | 545124-01-1 | PYLON #2/WING AFT ATTACHMENT FITTING - DI | INSP | GR1 | 4.5 |  |  | 12 Y | [8 empty] | 2022-02-19
Aircraft-28 | 545124-01-1 | ENGINE # 2 - INSTALL | FEAC | GR1 | 0.1 |  |  | 12 Y | [8 empty] | 2022-02-19
Aircraft-28 | 545124-01-1 | ENGINE # 2 - LEAK CHECK | TEST | GR1 | 1 |  |  | 12 Y | [8 empty] | 2022-02-19
Aircraft-28 | 545130-01-1 | ENGINE PYLON #1/LATERAL PANELS - DI | INSP | GR1 | 0.5 |  | 20000 |  |  |  | 65027 | 36195 | 2018-02-27 |  |  | 56195
Aircraft-28 | 545130-01-1 | ENGINE PYLON #2/LATERAL PANELS - DI | INSP | GR1 | 0.5 |  | 20000 |  |  |  | 65027 | 36195 | 2018-02-27 |  |  | 56195
Aircraft-28 | 545134-01-1 | LEFT PYLON UPR SPAR FASTENERS AREAS - DI | INSP | GR1 | 1 | 23700 | 11800 | [7 empty] | 107300 | 53600
Aircraft-28 | 545134-01-1 | RIGHT PYLON UPR SPAR FASTENERS AREAS - DI | INSP | GR1 | 1 | 23700 | 11800 | [7 empty] | 107300 | 53600
Aircraft-28 | 545156-01-1 | PYLON # 1 / PRECOOLER EXCHANGER - REMOVE | ABAC | GR1 | 1.5 |  |  | 10 Y |  |  | 58009 | 32751 | 2016-02-07 |  |  |  | 2026-02-07
Aircraft-28 | 545156-01-1 | PYLON # 1 / UPPER SPARS - DI | INSP | GR1 | 2 |  |  | 10 Y |  |  | 58009 | 32751 | 2016-02-07 |  |  |  | 2026-02-07
Aircraft-28 | 545156-01-1 | PYLON # 1 / PRECOOLER EXCHANGER - INSTALL | FEAC | GR1 | 1.5 |  |  | 10 Y |  |  | 58009 | 32751 | 2016-02-07 |  |  |  | 2026-02-07
Aircraft-28 | 545156-01-1 | PYLON # 2 / PRECOOLER EXCHANGER - REMOVE | ABAC | GR1 | 1.5 |  |  | 10 Y |  |  | 58009 | 32751 | 2016-02-07 |  |  |  | 2026-02-07
Aircraft-28 | 545156-01-1 | PYLON # 2 / UPPER SPARS - DI | INSP | GR1 | 2.5 |  |  | 10 Y |  |  | 58009 | 32751 | 2016-02-07 |  |  |  | 2026-02-07
Aircraft-28 | 545156-01-1 | PYLON # 2 / PRECOOLER EXCHANGER - INSTALL | FEAC | GR1 | 1.5 |  |  | 10 Y |  |  | 58009 | 32751 | 2016-02-07 |  |  |  | 2026-02-07
Aircraft-28 | 545161-01-1 | PYLON # 1 UPPER SPAR - DI | INSP | GR1 | 1 |  |  | 10 Y |  |  | 58009 | 32751 | 2016-02-07 |  |  |  | 2026-02-07
Aircraft-28 | 545161-01-1 | PYLON # 2 UPPER SPAR - DI | INSP | GR1 | 1 |  |  | 10 Y |  |  | 58009 | 32751 | 2016-02-07 |  |  |  | 2026-02-07
Aircraft-28 | 545162-01-1 | PYLON # 1 UPPER SPAR - DI | INSP | GR1 | 1 |  |  | 10 Y | [8 empty] | 2022-02-19
Aircraft-28 | 545162-01-1 | PYLON # 2 UPPER SPAR - DI | INSP | GR1 | 1 |  |  | 10 Y | [8 empty] | 2022-02-19
Aircraft-28 | 545162-02-1 | NECESSARY PROCEDURES TO INSP. | ABAC | GR1 | 0.5 |  |  | 10 Y | [8 empty] | 2022-02-19
Aircraft-28 | 545162-02-1 | PYLON # 1 UPPER SPAR - DI | INSP | GR1 | 0.5 |  |  | 10 Y | [8 empty] | 2022-02-19
Aircraft-28 | 545162-02-1 | PYLON # 1 UPPER SPAR - SDI | INSP | GR1 | 0.5 |  |  | 10 Y | [8 empty] | 2022-02-19
Aircraft-28 | 545162-02-1 | FINAL CONFIGURATION AFTER INSP. | FEAC | GR1 | 1 |  |  | 10 Y | [8 empty] | 2022-02-19
Aircraft-28 | 545162-02-1 | NECESSARY PROCEDURES TO INSP. | ABAC | GR1 | 0.5 |  |  | 10 Y | [8 empty] | 2022-02-19
Aircraft-28 | 545162-02-1 | PYLON # 2 UPPER SPAR - DI | INSP | GR1 | 0.5 |  |  | 10 Y | [8 empty] | 2022-02-19
Aircraft-28 | 545162-02-1 | PYLON # 2 UPPER SPAR - SDI | INSP | GR1 | 0.5 |  |  | 10 Y | [8 empty] | 2022-02-19
Aircraft-28 | 545162-02-1 | FINAL CONFIGURATION AFTER INSP. | FEAC | GR1 | 1 |  |  | 10 Y | [8 empty] | 2022-02-19
Aircraft-28 | 545170-01-1 | ENGINE # 1 - REMOVE | ABAC | GR1 | 0.1 |  |  | 12 Y | [8 empty] | 2022-02-19
Aircraft-28 | 545170-01-1 | PYLON # 1 - DI | INSP | GR1 | 0.5 |  |  | 12 Y | [8 empty] | 2022-02-19
Aircraft-28 | 545170-01-1 | ENGINE # 1 - INSTALL | FEAC | GR1 | 0.1 |  |  | 12 Y | [8 empty] | 2022-02-19
Aircraft-28 | 545170-01-1 | ENGINE # 1 - LEAK CHECK | TEST | GR1 | 0.1 |  |  | 12 Y | [8 empty] | 2022-02-19
Aircraft-28 | 545170-01-1 | ENGINE # 2 - REMOVE | ABAC | GR1 | 0.1 |  |  | 12 Y | [8 empty] | 2022-02-19
Aircraft-28 | 545170-01-1 | PYLON # 2 - DI | INSP | GR1 | 0.5 |  |  | 12 Y | [8 empty] | 2022-02-19
Aircraft-28 | 545170-01-1 | ENGINE # 2 - INSTALL | FEAC | GR1 | 0.1 |  |  | 12 Y | [8 empty] | 2022-02-19
Aircraft-28 | 545170-01-1 | ENGINE # 2 - LEAK CHECK | TEST | GR1 | 0.1 |  |  | 12 Y | [8 empty] | 2022-02-19
Aircraft-28 | 545171-01-1 | ENGINE # 1 - REMOVE | ABAC | GR1 | 0.1 |  |  | 12 Y | [8 empty] | 2022-02-19
Aircraft-28 | 545171-01-1 | PYLON # 1 ENGINE AFT ATTCHMENT - DI | INSP | GR1 | 1 |  |  | 12 Y | [8 empty] | 2022-02-19
Aircraft-28 | 545171-01-1 | ENGINE # 1 - INSTALL | FEAC | GR1 | 0.1 |  |  | 12 Y | [8 empty] | 2022-02-19
Aircraft-28 | 545171-01-1 | ENGINE # 1 - LEAK CHECK | TEST | GR1 | 0.1 |  |  | 12 Y | [8 empty] | 2022-02-19
Aircraft-28 | 545171-01-1 | ENGINE # 2 - REMOVE | ABAC | GR1 | 0.1 |  |  | 12 Y | [8 empty] | 2022-02-19
Aircraft-28 | 545171-01-1 | PYLON # 2 ENGINE AFT ATTCHMENT - DI | INSP | GR1 | 1 |  |  | 12 Y | [8 empty] | 2022-02-19
Aircraft-28 | 545171-01-1 | ENGINE # 2 - INSTALL | FEAC | GR1 | 0.1 |  |  | 12 Y | [8 empty] | 2022-02-19
Aircraft-28 | 545171-01-1 | ENGINE # 2 - LEAK CHECK | TEST | GR1 | 0.1 |  |  | 12 Y | [8 empty] | 2022-02-19
Aircraft-28 | 551001-01-1 | LEFT THS JACK FITTINGS - DI | INSP | GR1 | 0.5 |  |  | 6 Y |  |  | 51066 | 29366 | 2014-02-24 |  |  |  | 2020-02-24
Aircraft-28 | 551001-01-1 | RIGHT THS JACK FITTINGS - DI | INSP | GR1 | 0.5 |  |  | 6 Y |  |  | 51066 | 29366 | 2014-02-24 |  |  |  | 2020-02-24
Aircraft-28 | 551010-01-1 | LEFT HORIZ. STABIL. ATTACH FITTINGS - DI | INSP | GR1 | 1 |  |  | 6 Y |  |  | 51066 | 29366 | 2014-02-24 |  |  |  | 2020-02-24
Aircraft-28 | 551010-01-1 | RIGHT HORIZ. STABIL. ATTACH FITTINGS - DI | INSP | GR1 | 1 |  |  | 6 Y |  |  | 51066 | 29366 | 2014-02-24 |  |  |  | 2020-02-24
Aircraft-28 | 551012-01-1 | LEFT HORIZONTAL STABILIZER SPAR BOX - DI | INSP | GR1 | 0.5 |  |  | 12 Y |  |  | 33977 | 20645 | 2009-01-29 |  |  |  | 2021-01-29
Aircraft-28 | 551012-01-1 | RIGHT HORIZONTAL STABILIZER SPAR BOX - DI | INSP | GR1 | 0.5 |  |  | 12 Y |  |  | 33977 | 20645 | 2009-01-29 |  |  |  | 2021-01-29
Aircraft-28 | 551019-01-1 | HORIZONTAL STABILIZER TORQUE BOX - DI | INSP | GR1 | 1 |  |  | 12 Y |  |  | 33977 | 20645 | 2009-01-29 |  |  |  | 2021-01-29
Aircraft-28 | 551019-01-1 | HORIZONTAL STABILIZER TORQUE BOX - DI | INSP | GR1 | 1 |  |  | 12 Y |  |  | 33977 | 20645 | 2009-01-29 |  |  |  | 2021-01-29
Aircraft-28 | 551020-01-1 | LEFT ELEVATOR ATTACH FITTINGS - DI | INSP | GR1 | 0.5 |  |  | 6 Y |  |  | 51066 | 29366 | 2014-02-24 |  |  |  | 2020-02-24
Aircraft-28 | 551020-01-1 | TEMPORARY PROTECTION TO INSPECTION AREAS | LUB | GR1 | 0.1 |  |  | 6 Y |  |  | 51066 | 29366 | 2014-02-24 |  |  |  | 2020-02-24
Aircraft-28 | 551020-01-1 | TEMPORARY PROTECTION TO INSPECTION AREAS | LUB | MAP | 0.5 |  |  | 6 Y |  |  | 51066 | 29366 | 2014-02-24 |  |  |  | 2020-02-24
Aircraft-28 | 551020-01-1 | RIGHT ELEVATOR ATTACH FITTINGS - DI | INSP | GR1 | 0.5 |  |  | 6 Y |  |  | 51066 | 29366 | 2014-02-24 |  |  |  | 2020-02-24
Aircraft-28 | 551020-01-1 | TEMPORARY PROTECTION TO INSPECTION AREAS | LUB | GR1 | 0.1 |  |  | 6 Y |  |  | 51066 | 29366 | 2014-02-24 |  |  |  | 2020-02-24
Aircraft-28 | 551020-01-1 | TEMPORARY PROTECTION TO INSPECTION AREAS | LUB | MAP | 0.5 |  |  | 6 Y |  |  | 51066 | 29366 | 2014-02-24 |  |  |  | 2020-02-24
Aircraft-28 | 552002-01-1 | LEFT ELEVATOR FITTINGS - DI | INSP | GR1 | 0.5 |  |  | 6 Y |  |  | 51066 | 29366 | 2014-02-24 |  |  |  | 2020-02-24
Aircraft-28 | 552002-01-1 | TEMPORARY PROTECTION TO INSPECTION AREAS | LUB | GR1 | 0.1 |  |  | 6 Y |  |  | 51066 | 29366 | 2014-02-24 |  |  |  | 2020-02-24
Aircraft-28 | 552002-01-1 | TEMPORARY PROTECTION TO INSPECTION AREAS | LUB | MAP | 0.5 |  |  | 6 Y |  |  | 51066 | 29366 | 2014-02-24 |  |  |  | 2020-02-24
Aircraft-28 | 552002-01-1 | RIGHT ELEVATOR FITTINGS - DI | INSP | GR1 | 0.5 |  |  | 6 Y |  |  | 51066 | 29366 | 2014-02-24 |  |  |  | 2020-02-24
Aircraft-28 | 552002-01-1 | TEMPORARY PROTECTION TO INSPECTION AREAS | LUB | GR1 | 0.1 |  |  | 6 Y |  |  | 51066 | 29366 | 2014-02-24 |  |  |  | 2020-02-24
Aircraft-28 | 552002-01-1 | TEMPORARY PROTECTION TO INSPECTION AREAS | LUB | MAP | 0.5 |  |  | 6 Y |  |  | 51066 | 29366 | 2014-02-24 |  |  |  | 2020-02-24
Aircraft-28 | 552004-01-1 | NECESSARY PROCEDURES TO INSP. | ABAC | GR1 | 0.5 |  |  | 6 Y |  |  | 51066 | 29366 | 2014-02-24 |  |  |  | 2020-02-24
Aircraft-28 | 552004-01-1 | LEFT ELEVATOR SKIN PANELS - NDT | INSP | GR1 | 1 |  |  | 6 Y |  |  | 51066 | 29366 | 2014-02-24 |  |  |  | 2020-02-24
Aircraft-28 | 552004-01-1 | FINAL CONFIGURATION AFTER INSP. | FEAC | GR1 | 0.5 |  |  | 6 Y |  |  | 51066 | 29366 | 2014-02-24 |  |  |  | 2020-02-24
Aircraft-28 | 552004-01-1 | NECESSARY PROCEDURES TO INSP. | ABAC | GR1 | 0.5 |  |  | 6 Y |  |  | 51066 | 29366 | 2014-02-24 |  |  |  | 2020-02-24
Aircraft-28 | 552004-01-1 | RIGHT ELEVATOR SKIN PANELS - NDT | INSP | GR1 | 1 |  |  | 6 Y |  |  | 51066 | 29366 | 2014-02-24 |  |  |  | 2020-02-24
Aircraft-28 | 552004-01-1 | FINAL CONFIGURATION AFTER INSP. | FEAC | GR1 | 1.5 |  |  | 6 Y |  |  | 51066 | 29366 | 2014-02-24 |  |  |  | 2020-02-24
Aircraft-28 | 552005-01-1 | LEFT ELEVATOR PANELS - DI | INSP | GR1 | 1 |  |  | 12 Y |  |  | 33977 | 20645 | 2009-01-29 |  |  |  | 2021-01-29
Aircraft-28 | 552005-01-1 | RIGHT ELEVATOR PANELS - DI | INSP | GR1 | 1 |  |  | 12 Y |  |  | 33977 | 20645 | 2009-01-29 |  |  |  | 2021-01-29
Aircraft-28 | 552006-01-1 | NECESSARY PROCEDURES TO INSP. - REMOVE | ABAC | GR1 | 0.5 |  |  | 10 Y |  |  | 58009 | 32751 | 2016-02-07 |  |  |  | 2026-02-07
Aircraft-28 | 552006-01-1 | LEFT ELEVATOR OUTBOARD RIB - DI | INSP | GR1 | 0.5 |  |  | 10 Y |  |  | 58009 | 32751 | 2016-02-07 |  |  |  | 2026-02-07
Aircraft-28 | 552006-01-1 | FINAL CONFIGURATION AFTER INSP. - INSTALL | FEAC | GR1 | 0.5 |  |  | 10 Y |  |  | 58009 | 32751 | 2016-02-07 |  |  |  | 2026-02-07
Aircraft-28 | 552006-01-1 | NECESSARY PROCEDURES TO INSP. - REMOVE | ABAC | GR1 | 0.5 |  |  | 10 Y |  |  | 58009 | 32751 | 2016-02-07 |  |  |  | 2026-02-07
Aircraft-28 | 552006-01-1 | RIGHT ELEVATOR OUTBOARD RIB - DI | INSP | GR1 | 0.5 |  |  | 10 Y |  |  | 58009 | 32751 | 2016-02-07 |  |  |  | 2026-02-07
Aircraft-28 | 552006-01-1 | FINAL CONFIGURATION AFTER INSP. - INSTALL | FEAC | GR1 | 0.5 |  |  | 10 Y |  |  | 58009 | 32751 | 2016-02-07 |  |  |  | 2026-02-07
Aircraft-28 | 553003-01-1 | VERTICAL STABILIZER CENTER BOX - DI | INSP | GR1 | 3.5 |  |  | 12 Y |  |  | 33977 | 20645 | 2009-01-29 |  |  |  | 2021-01-29
Aircraft-28 | 553004-01-1 | VERTICAL STABILIZER ATTACH FITTINGS - DI | INSP | GR1 | 1 |  |  | 6 Y |  |  | 51066 | 29366 | 2014-02-24 |  |  |  | 2020-02-24
Aircraft-28 | 553005-01-1 | RUDDER HINGE ARMS/ACTUATORS FITTINGS - DI | INSP | GR1 | 1 |  |  | 6 Y |  |  | 51066 | 29366 | 2014-02-24 |  |  |  | 2020-02-24
Aircraft-28 | 553005-01-1 | TEMPORARY PROTECTION TO INSPECTION AREAS | LUB | GR1 | 0.1 |  |  | 6 Y |  |  | 51066 | 29366 | 2014-02-24 |  |  |  | 2020-02-24
Aircraft-28 | 553005-01-1 | TEMPORARY PROTECTION TO INSPECTION AREAS | LUB | MAP | 0.5 |  |  | 6 Y |  |  | 51066 | 29366 | 2014-02-24 |  |  |  | 2020-02-24
Aircraft-28 | 553006-01-1 | RUDDER HINGE ARM 6 AND 7 - DI | INSP | GR1 | 0.5 |  |  | 6 Y |  |  | 51066 | 29366 | 2014-02-24 |  |  |  | 2020-02-24
Aircraft-28 | 553006-01-1 | TEMPORARY PROTECTION TO INSPECTION AREAS | LUB | GR1 | 0.1 |  |  | 6 Y |  |  | 51066 | 29366 | 2014-02-24 |  |  |  | 2020-02-24
Aircraft-28 | 553006-01-1 | TEMPORARY PROTECTION TO INSPECTION AREAS | LUB | MAP | 0.5 |  |  | 6 Y |  |  | 51066 | 29366 | 2014-02-24 |  |  |  | 2020-02-24
Aircraft-28 | 554003-01-1 | NECESSARY PROCEDURES TO INSP. | ABAC | GR1 | 1 |  |  | 6 Y |  |  | 51066 | 29366 | 2014-02-24 |  |  |  | 2020-02-24
Aircraft-28 | 554003-01-1 | RUDDER SIDE PANELS - DI | INSP | GR1 | 2 |  |  | 6 Y |  |  | 51066 | 29366 | 2014-02-24 |  |  |  | 2020-02-24
Aircraft-28 | 554003-01-1 | RUDDER SIDE PANELS - NDT_ | INSP | NDT | 3.5 |  |  | 6 Y |  |  | 51066 | 29366 | 2014-02-24 |  |  |  | 2020-02-24
Aircraft-28 | 554003-01-1 | FINAL CONFIGURATION AFTER INSP. | FEAC | GR1 | 0.5 |  |  | 6 Y |  |  | 51066 | 29366 | 2014-02-24 |  |  |  | 2020-02-24
Aircraft-28 | 554004-01-1 | RUDDER SIDE PANELS INTERNAL SURFACES - DI | INSP | GR1 | 3 |  |  | 12 Y |  |  | 33977 | 20645 | 2009-01-29 |  |  |  | 2021-01-29
Aircraft-28 | 554005-01-1 | RUDDER ATTACH FITTINGS - DI | INSP | GR1 | 0.5 |  |  | 6 Y |  |  | 51066 | 29366 | 2014-02-24 |  |  |  | 2020-02-24
Aircraft-28 | 554005-01-1 | TEMPORARY PROTECTION TO INSPECTION AREAS | LUB | GR1 | 0.1 |  |  | 6 Y |  |  | 51066 | 29366 | 2014-02-24 |  |  |  | 2020-02-24
Aircraft-28 | 554005-01-1 | TEMPORARY PROTECTION TO INSPECTION AREAS | LUB | MAP | 0.5 |  |  | 6 Y |  |  | 51066 | 29366 | 2014-02-24 |  |  |  | 2020-02-24
Aircraft-28 | 554006-01-1 | RUDDER ATTACH FITTINGS - DI | INSP | GR1 | 0.5 |  |  | 6 Y |  |  | 51066 | 29366 | 2014-02-24 |  |  |  | 2020-02-24
Aircraft-28 | 554006-01-1 | TEMPORARY PROTECTION TO INSPECTION AREAS | LUB | GR1 | 0.1 |  |  | 6 Y |  |  | 51066 | 29366 | 2014-02-24 |  |  |  | 2020-02-24
Aircraft-28 | 554006-01-1 | TEMPORARY PROTECTION TO INSPECTION AREAS | LUB | MAP | 0.5 |  |  | 6 Y |  |  | 51066 | 29366 | 2014-02-24 |  |  |  | 2020-02-24
Aircraft-28 | 554008-01-1 | RUDDER SYST/SIDE PANELS/HONEYCOMB CORE-NDT | INSP | NDT | 8.5 |  |  | 6 Y |  |  | 51066 | 29366 | 2014-02-24 |  |  |  | 2020-02-24
Aircraft-28 | 554009-01-1 | RUDDER SYSTEM/SIDE PANELS/HONEYCOMB - NDT | INSP | NDT | 6 |  |  | 6 Y |  |  | 51066 | 29366 | 2014-02-24 |  |  |  | 2020-02-24
Aircraft-28 | 561200-01-1 | SLIDING WINDOWS SEALS - DI | INSP | GR2 | 0.5 |  |  | 48 M |  |  | 58009 | 32751 | 2016-02-07 |  |  |  | 2020-02-07
Aircraft-28 | 561200-02-1 | SLIDING WINDOWS MECHANISM AND TRACKS - LUB | LUB | GR2 | 0.5 |  |  | 36 M |  |  | 65027 | 36195 | 2018-02-27 |  |  |  | 2021-02-27
Aircraft-28 | 562101-01-1 | WINDOW - CABIN/WINDOW PANES IN DOORS - DI | INSP | GR2 | 3 |  |  | 6 Y |  |  | 51066 | 29366 | 2014-02-24 |  |  |  | 2020-02-24
Aircraft-28 | 562101-01-1 | WINDOW - CABIN/WINDOW PANES IN DOORS - DI | INSP | GR2 | 3 |  |  | 6 Y |  |  | 51066 | 29366 | 2014-02-24 |  |  |  | 2020-02-24
Aircraft-28 | 571101-02-4 | MAIN STRUCT/CENTER WING BOX/REAR SPAR -NDT | INSP | GR1 | 0.5 | 47400 | 23700 | [7 empty] | 86000 | 43000
Aircraft-28 | 571101-02-4 | MAIN STRUCT/CENTER WING BOX/REAR SPAR -NDT | INSP | NDT | 1 | 47400 | 23700 | [7 empty] | 86000 | 43000
Aircraft-28 | 571106-01-4 | NECESSARY PROCEDURES TO INSP. | ABAC | GR1 | 2.5
Aircraft-28 | 571106-01-4 | CNTR WING/LWR SKIN STIFFENERS 8 TO 15 -NDT | INSP | NDT | 0.5
Aircraft-28 | 571106-01-4 | FINAL CONFIGURATION AFTER INSP. | FEAC | GR1 | 3
Aircraft-28 | 571109-01-1 | CENTER WING BOX, REAR SPAR - DI | INSP | GR1 | 0.5 |  |  | 12 Y |  |  | 33977 | 20645 | 2009-01-29 |  |  |  | 2021-01-29
Aircraft-28 | 571122-01-1 | CENTER WING BOX ZONES 147/LH,148/RH - DI | INSP | GR1 | 1 |  |  | 6 Y |  |  | 51066 | 29366 | 2014-02-24 |  |  |  | 2020-02-24
Aircraft-28 | 571122-01-1 | TEMPORARY PROTECTION TO INSPECTION AREAS | LUB | GR1 | 0.1 |  |  | 6 Y |  |  | 51066 | 29366 | 2014-02-24 |  |  |  | 2020-02-24
Aircraft-28 | 571122-01-1 | TEMPORARY PROTECTION TO INSPECTION AREAS | LUB | MAP | 0.5 |  |  | 6 Y |  |  | 51066 | 29366 | 2014-02-24 |  |  |  | 2020-02-24
Aircraft-28 | 571134-01-5 | CENTER WING BOX BOTTOM SKIN - DI | INSP | GR1 | 1.5
Aircraft-28 | 571136-01-2 | NECESSARY PROCEDURES TO INSP. | ABAC | GR1 | 1.5 | 18200 | 9100 | [7 empty] | 98300 | 49100
Aircraft-28 | 571136-01-2 | CENTER WING BOX - DI | INSP | GR1 | 0.5 | 18200 | 9100 | [7 empty] | 98300 | 49100
Aircraft-28 | 571136-01-2 | CENTER WING BOX - NDT | INSP | NDT | 1 | 18200 | 9100 | [7 empty] | 98300 | 49100
Aircraft-28 | 571136-01-2 | FINAL CONFIGURATION AFTER INSP. | FEAC | GR1 | 1.5 | 18200 | 9100 | [7 empty] | 98300 | 49100
Aircraft-28 | 571154-01-1 | CENTER WING BOX - DI | INSP | GR2 | 1.5 |  |  | 6 Y |  |  | 51066 | 29366 | 2014-02-24 |  |  |  | 2020-02-24
Aircraft-28 | 571154-01-1 | TEMPORARY PROTECTION TO INSPECTION AREAS | LUB | GR2 | 0.1 |  |  | 6 Y |  |  | 51066 | 29366 | 2014-02-24 |  |  |  | 2020-02-24
Aircraft-28 | 571154-01-1 | TEMPORARY PROTECTION TO INSPECTION AREAS | LUB | MAP | 0.9 |  |  | 6 Y |  |  | 51066 | 29366 | 2014-02-24 |  |  |  | 2020-02-24
Aircraft-28 | 571155-01-1 | A/C PACK 10HM, 11HM - REMOVE | ABAC | GR2 | 12 |  |  | 12 Y | [8 empty] | 2022-02-19
Aircraft-28 | 571155-01-1 | WING CENTER BOX - DI | INSP | GR1 | 9 |  |  | 12 Y | [8 empty] | 2022-02-19
Aircraft-28 | 571155-01-1 | A/C PACK 10HM, 11HM - INSTALL | FEAC | GR2 | 9.5 |  |  | 12 Y | [8 empty] | 2022-02-19
Aircraft-28 | 571155-01-1 | PACKS 10HM, 11HM CONNECTIONS - LEAK/TEST | TEST | GR2 | 2 |  |  | 12 Y | [8 empty] | 2022-02-19
Aircraft-28 | 571156-01-1 | CENTER WING BOX FRONT SPAR - DI | INSP | GR2 | 5 |  |  | 12 Y | [8 empty] | 2022-02-19
Aircraft-28 | 571157-01-1 | CENTER WING BOX UPPER SKIN - DI | INSP | GR2 | 3.5 |  |  | 12 Y |  |  | 33977 | 20645 | 2009-01-29 |  |  |  | 2021-01-29
Aircraft-28 | 571157-01-1 | TEMPORARY PROTECTION TO INSPECTION AREAS | LUB | GR2 | 0.1 |  |  | 12 Y |  |  | 33977 | 20645 | 2009-01-29 |  |  |  | 2021-01-29
Aircraft-28 | 571157-01-1 | TEMPORARY PROTECTION TO INSPECTION AREAS | LUB | MAP | 0.5 |  |  | 12 Y |  |  | 33977 | 20645 | 2009-01-29 |  |  |  | 2021-01-29
Aircraft-28 | 571170-01-1 | NECESSARY PROCEDURES TO INSP. | ABAC | GR2 | 0.5 | 19600 | 9800 |  |  |  | 58009 | 32751 | 2016-02-07 |  | 77609 | 42551
Aircraft-28 | 571170-01-1 | CENTER WB LEFT CRUCIFORM FITTING - DI | INSP | ESHS | 0.5 | 19600 | 9800 |  |  |  | 58009 | 32751 | 2016-02-07 |  | 77609 | 42551
Aircraft-28 | 571170-01-1 | CENTER WB LEFT CRUCIFORM FITTING - NDT | INSP | NDT | 1 | 19600 | 9800 |  |  |  | 58009 | 32751 | 2016-02-07 |  | 77609 | 42551
Aircraft-28 | 571170-01-1 | FINAL CONFIGURATION AFTER INSP. | FEAC | GR2 | 0.5 | 19600 | 9800 |  |  |  | 58009 | 32751 | 2016-02-07 |  | 77609 | 42551
Aircraft-28 | 571170-01-1 | NECESSARY PROCEDURES TO INSP. | ABAC | GR2 | 2.5 | 19600 | 9800 |  |  |  | 58009 | 32751 | 2016-02-07 |  | 77609 | 42551
Aircraft-28 | 571170-01-1 | CENTER WB RIGHT CRUCIFORM FITTING - DI | INSP | ESHS | 0.5 | 19600 | 9800 |  |  |  | 58009 | 32751 | 2016-02-07 |  | 77609 | 42551
Aircraft-28 | 571170-01-1 | CENTER WB RIGHT CRUCIFORM FITTING - NDT | INSP | NDT | 1 | 19600 | 9800 |  |  |  | 58009 | 32751 | 2016-02-07 |  | 77609 | 42551
Aircraft-28 | 571170-01-1 | FINAL CONFIGURATION AFTER INSP. | FEAC | GR2 | 3 | 19600 | 9800 |  |  |  | 58009 | 32751 | 2016-02-07 |  | 77609 | 42551
Aircraft-28 | 571181-01-10 | NECESSARY PROCEDURES TO INSP. | ABAC | GR1 | 2.5 | 78200 | 39100 | [7 empty] | 96000 | 48000
Aircraft-28 | 571181-01-10 | CENTER WING BOX TRIFORM FITTING - NDT | INSP | NDT | 1.5 | 78200 | 39100 | [7 empty] | 96000 | 48000
Aircraft-28 | 571181-01-10 | FINAL CONFIGURATION AFTER INSP. | FEAC | GR1 | 3.5 | 78200 | 39100 | [7 empty] | 96000 | 48000
Aircraft-28 | 571182-01-10 | NECESSARY PROCEDURES TO INSP | ABAC | GR1 | 1.5 | 29700 | 14800 | [7 empty] | 96000 | 48000
Aircraft-28 | 571182-01-10 | LEFT OUTER WING BOX TRIFORM FITTING - NDT | INSP | NDT | 2 | 29700 | 14800 | [7 empty] | 96000 | 48000
Aircraft-28 | 571182-01-10 | FINAL CONFIGURATION AFTER INSP | FEAC | GR1 | 2 | 29700 | 14800 | [7 empty] | 96000 | 48000
Aircraft-28 | 571182-01-10 | NECESSARY PROCEDURES TO INSP | ABAC | GR1 | 1.5 | 29700 | 14800 | [7 empty] | 96000 | 48000
Aircraft-28 | 571182-01-10 | RIGHT OUTER WING BOX TRIFORM FITTING - NDT | INSP | NDT | 2 | 29700 | 14800 | [7 empty] | 96000 | 48000
Aircraft-28 | 571182-01-10 | FINAL CONFIGURATION AFTER INSP | FEAC | GR1 | 2 | 29700 | 14800 | [7 empty] | 96000 | 48000
Aircraft-28 | 571183-01-10 | NECESSARY PROCEDURES TO INSP. | ABAC | ESHS | 1.5 | 39100 | 19500 | [7 empty] | 103400 | 51700
Aircraft-28 | 571183-01-10 | CENTER WING BOX LEFT LOWER SPLICE - NDT | INSP | NDT | 1.5 | 39100 | 19500 | [7 empty] | 103400 | 51700
Aircraft-28 | 571183-01-10 | FINAL CONFIGURATION AFTER INSP. | FEAC | ESHS | 2 | 39100 | 19500 | [7 empty] | 103400 | 51700
Aircraft-28 | 571183-01-10 | NECESSARY PROCEDURES TO INSP. | ABAC | ESHS | 1.5 | 39100 | 19500 | [7 empty] | 103400 | 51700
Aircraft-28 | 571183-01-10 | CENTER WING BOX RIGHT LOWER SPLICE - NDT | INSP | NDT | 1.5 | 39100 | 19500 | [7 empty] | 103400 | 51700
Aircraft-28 | 571183-01-10 | FINAL CONFIGURATION AFTER INSP. | FEAC | ESHS | 2 | 39100 | 19500 | [7 empty] | 103400 | 51700
Aircraft-28 | 571185-01-11 | NECESSARY PROCEDURES TO INSP. | ABAC | GR1 | 1
Aircraft-28 | 571185-01-11 | LEFT OUT. WING BOX VERT.'T'FITTING - NDT | INSP | NDT | 2.5
Aircraft-28 | 571185-01-11 | FINAL CONFIGURATION AFTER INSP. | FEAC | GR1 | 1
Aircraft-28 | 571185-01-11 | NECESSARY PROCEDURES TO INSP. | ABAC | GR1 | 1
Aircraft-28 | 571185-01-11 | RIGHT OUT. WING BOX VERT.'T'FITTING - NDT | INSP | NDT | 2.5
Aircraft-28 | 571185-01-11 | FINAL CONFIGURATION AFTER INSP. | FEAC | GR1 | 1
Aircraft-28 | 571191-01-1 | CABIN FLOOR PANELS/INSULATION BLANKETS-REM | ABAC | GR2 | 4 |  | 40600 | [8 empty] | 42400
Aircraft-28 | 571191-01-1 | CABIN FLOOR PANELS/INSULATION BLANKETS-REM | ABAC | ICH | 1 |  | 40600 | [8 empty] | 42400
Aircraft-28 | 571191-01-1 | CENTER WING/FLOOR BEAM ELLIPT. HOLES- NDT | INSP | NDT | 1 |  | 40600 | [8 empty] | 42400
Aircraft-28 | 571191-01-1 | CABIN FLOOR PANELS/INSULATION BLANKETS-INS | FEAC | GR2 | 5 |  | 40600 | [8 empty] | 42400
Aircraft-28 | 571191-01-1 | CABIN FLOOR PANELS/INSULATION BLANKETS-INS | FEAC | ICH | 1 |  | 40600 | [8 empty] | 42400
Aircraft-28 | 571199-01-1 | LEFT OUTER WING BOX EXTERNAL SURFACE - DI | INSP | GR1 | 0.5 |  |  | 12 Y |  |  | 33977 | 20645 | 2009-01-29 |  |  |  | 2021-01-29
Aircraft-28 | 571199-01-1 | RIGHT OUTER WING BOX EXTERNAL SURFACE - DI | INSP | GR1 | 0.5 |  |  | 12 Y |  |  | 33977 | 20645 | 2009-01-29 |  |  |  | 2021-01-29
Aircraft-28 | 572001-01-1 | LEFT OUTER WING FRONT SPAR - DI | INSP | GR1 | 1.5 |  |  | 6 Y |  |  | 51066 | 29366 | 2014-02-24 |  |  |  | 2020-02-24
Aircraft-28 | 572001-01-1 | RIGHT OUTER WING FRONT SPAR - DI | INSP | GR1 | 1.5 |  |  | 6 Y |  |  | 51066 | 29366 | 2014-02-24 |  |  |  | 2020-02-24
Aircraft-28 | 572002-01-1 | LEFT OUTER WING ROOT JOINT FITTING - DI | INSP | GR1 | 0.5 |  |  | 12 Y | [8 empty] | 2022-02-19
Aircraft-28 | 572002-01-1 | RIGHT OUTER WING ROOT JOINT FITTING - DI | INSP | GR1 | 0.5 |  |  | 12 Y | [8 empty] | 2022-02-19
Aircraft-28 | 572004-01-1 | NECESSARY PROCEDURES TO INSP. | ABAC | GR1 | 1 | 30000 | 15000 | [7 empty] | 114000 | 57000
Aircraft-28 | 572004-01-1 | LH OUTER WING/FRONT SPAR/AFT FACE - DI | INSP | GR1 | 1 | 30000 | 15000 | [7 empty] | 114000 | 57000
Aircraft-28 | 572004-01-1 | FINAL CONFIGURATION AFTER INSP. | FEAC | GR1 | 1 | 30000 | 15000 | [7 empty] | 114000 | 57000
Aircraft-28 | 572004-01-1 | NECESSARY PROCEDURES TO INSP. | ABAC | GR1 | 1 | 30000 | 15000 | [7 empty] | 114000 | 57000
Aircraft-28 | 572004-01-1 | RH OUTER WING/FRONT SPAR/AFT FACE - DI | INSP | GR1 | 1 | 30000 | 15000 | [7 empty] | 114000 | 57000
Aircraft-28 | 572004-01-1 | FINAL CONFIGURATION AFTER INSP. | FEAC | GR1 | 1 | 30000 | 15000 | [7 empty] | 114000 | 57000
Aircraft-28 | 572007-01-2 | LH OUTER WING REAR SPAR AFT FACE -DI | INSP | GR1 | 1 | 23800 | 11900 | 6 Y |  |  | 58009 | 32751 | 2016-02-07 |  | 81809 | 44651 | 2022-02-07
Aircraft-28 | 572007-01-2 | TEMPORARY PROTECTION TO INSPECTION AREAS | LUB | GR1 | 0.1 | 23800 | 11900 | 6 Y |  |  | 58009 | 32751 | 2016-02-07 |  | 81809 | 44651 | 2022-02-07
Aircraft-28 | 572007-01-2 | TEMPORARY PROTECTION TO INSPECTION AREAS | LUB | MAP | 1 | 23800 | 11900 | 6 Y |  |  | 58009 | 32751 | 2016-02-07 |  | 81809 | 44651 | 2022-02-07
Aircraft-28 | 572007-01-2 | RH OUTER WING REAR SPAR AFT FACE -DI | INSP | GR1 | 1 | 23800 | 11900 | 6 Y |  |  | 58009 | 32751 | 2016-02-07 |  | 81809 | 44651 | 2022-02-07
Aircraft-28 | 572007-01-2 | TEMPORARY PROTECTION TO INSPECTION AREAS | LUB | GR1 | 0.1 | 23800 | 11900 | 6 Y |  |  | 58009 | 32751 | 2016-02-07 |  | 81809 | 44651 | 2022-02-07
Aircraft-28 | 572007-01-2 | TEMPORARY PROTECTION TO INSPECTION AREAS | LUB | MAP | 1 | 23800 | 11900 | 6 Y |  |  | 58009 | 32751 | 2016-02-07 |  | 81809 | 44651 | 2022-02-07
Aircraft-28 | 572008-01-3 | OUTER WING/AFT FACE/REAR SPAR JOINT - NDT | INSP | GR1 | 0.5
Aircraft-28 | 572008-01-3 | OUTER WING/AFT FACE/REAR SPAR JOINT - NDT | INSP | GR1 | 0.5
Aircraft-28 | 572010-01-5 | LEFT OUTER WING ROOT JOINT FITTING - DI | INSP | GR1 | 0.5 | 22800 | 11400 | 12 Y |  |  | 58009 | 32751 | 2016-02-07 |  | 80809 | 44151 | 2028-02-07
Aircraft-28 | 572010-01-5 | RIGHT OUTER WING ROOT JOINT FITTING - DI | INSP | GR1 | 0.5 | 22800 | 11400 | 12 Y |  |  | 58009 | 32751 | 2016-02-07 |  | 80809 | 44151 | 2028-02-07
Aircraft-28 | 572011-01-5 | NECESSARY PROCEDURES TO INSP. | ABAC | GR1 | 2 | 17600 | 8800 |  |  |  | 65027 | 36195 | 2018-02-27 |  | 82627 | 44995
Aircraft-28 | 572011-01-5 | LEFT WING REAR SPAR FWD FACE - DI | INSP | GR1 | 1 | 17600 | 8800 |  |  |  | 65027 | 36195 | 2018-02-27 |  | 82627 | 44995
Aircraft-28 | 572011-01-5 | FINAL CONFIGURATION AFTER INSP. | FEAC | GR1 | 2 | 17600 | 8800 |  |  |  | 65027 | 36195 | 2018-02-27 |  | 82627 | 44995
Aircraft-28 | 572011-01-5 | NECESSARY PROCEDURES TO INSP. | ABAC | GR1 | 2 | 17600 | 8800 |  |  |  | 65027 | 36195 | 2018-02-27 |  | 82627 | 44995
Aircraft-28 | 572011-01-5 | RIGHT WING REAR SPAR FWD FACE - DI | INSP | GR1 | 1 | 17600 | 8800 |  |  |  | 65027 | 36195 | 2018-02-27 |  | 82627 | 44995
Aircraft-28 | 572011-01-5 | FINAL CONFIGURATION AFTER INSP. | FEAC | GR1 | 2 | 17600 | 8800 |  |  |  | 65027 | 36195 | 2018-02-27 |  | 82627 | 44995
Aircraft-28 | 572012-01-3 | OUTER WING SYST/TOP SKIN/OUTER SURFACE -DI | INSP | GR1 | 0.5
Aircraft-28 | 572012-01-3 | OUTER WING SYST/TOP SKIN/OUTER SURFACE -DI | INSP | GR1 | 0.5
Aircraft-28 | 572020-01-3 | NECESSARY PROCEDURES TO INSP. | ABAC | GR1 | 2 | 23400 | 11700 |  |  |  | 58009 | 32751 | 2016-02-07 |  | 81409 | 44451
Aircraft-28 | 572020-01-3 | LEFT OUTER WING TOP SKIN STRINGERS - DI | INSP | GR1 | 1 | 23400 | 11700 |  |  |  | 58009 | 32751 | 2016-02-07 |  | 81409 | 44451
Aircraft-28 | 572020-01-3 | FINAL CONFIGURATION AFTER INSP. | FEAC | GR1 | 2 | 23400 | 11700 |  |  |  | 58009 | 32751 | 2016-02-07 |  | 81409 | 44451
Aircraft-28 | 572020-01-3 | NECESSARY PROCEDURES TO INSP. | ABAC | GR1 | 2 | 23400 | 11700 |  |  |  | 58009 | 32751 | 2016-02-07 |  | 81409 | 44451
Aircraft-28 | 572020-01-3 | RIGHT OUTER WING TOP SKIN STRINGERS - DI | INSP | GR1 | 1 | 23400 | 11700 |  |  |  | 58009 | 32751 | 2016-02-07 |  | 81409 | 44451
Aircraft-28 | 572020-01-3 | FINAL CONFIGURATION AFTER INSP. | FEAC | GR1 | 2 | 23400 | 11700 |  |  |  | 58009 | 32751 | 2016-02-07 |  | 81409 | 44451
Aircraft-28 | 572021-01-1 | NECESSARY PROCEDURES TO INSP. | ABAC | GR1 | 2 | 29000 | 14500 | [7 empty] | 106000 | 53000
Aircraft-28 | 572021-01-1 | LH OUTER WING/TOP SKIN RIBS 4,5,6 - DI | INSP | GR1 | 1 | 29000 | 14500 | [7 empty] | 106000 | 53000
Aircraft-28 | 572021-01-1 | FINAL CONFIGURATION AFTER INSP. | FEAC | GR1 | 1 | 29000 | 14500 | [7 empty] | 106000 | 53000
Aircraft-28 | 572021-01-1 | NECESSARY PROCEDURES TO INSP. | ABAC | GR1 | 2 | 29000 | 14500 | [7 empty] | 106000 | 53000
Aircraft-28 | 572021-01-1 | RH OUTER WING/TOP SKIN RIBS 4,5,6 - DI | INSP | GR1 | 1 | 29000 | 14500 | [7 empty] | 106000 | 53000
Aircraft-28 | 572021-01-1 | FINAL CONFIGURATION AFTER INSP. | FEAC | GR1 | 1 | 29000 | 14500 | [7 empty] | 106000 | 53000
Aircraft-28 | 572022-01-1 | LEFT WING TOP SKIN LOWER SURFACE - DI | INSP | GR1 | 0.5 |  |  | 12 Y | [8 empty] | 2022-02-19
Aircraft-28 | 572022-01-1 | RIGHT WING TOP SKIN LOWER SURFACE - DI | INSP | GR1 | 0.5 |  |  | 12 Y | [8 empty] | 2022-02-19
Aircraft-28 | 572026-01-6 | OUTER WING/RIB 5 AFT OF BOLTED PANEL - DI | INSP | GR1 | 0.5
Aircraft-28 | 572026-01-6 | OUTER WING/RIB 5 AFT OF BOLTED PANEL - DI | INSP | GR1 | 0.5
Aircraft-28 | 572028-01-2 | OUTER WING/RIB7-RIB8/PYLON REAR FITTING-DI | INSP | GR1 | 0.5
Aircraft-28 | 572028-01-2 | OUTER WING/RIB7-RIB8/PYLON REAR FITTING-DI | INSP | GR1 | 0.5
Aircraft-28 | 572032-01-1 | LEFT OUTER WING BOTTOM SKIN - DI | INSP | GR1 | 0.5 | 15000 | 7500 |  |  |  | 58009 | 32751 | 2016-02-07 |  | 73009 | 40251
Aircraft-28 | 572032-01-1 | RIGHT OUTER WING BOTTOM SKIN - DI | INSP | GR1 | 0.5 | 15000 | 7500 |  |  |  | 58009 | 32751 | 2016-02-07 |  | 73009 | 40251
Aircraft-28 | 572033-01-1 | NECESSARY PROCEDURES TO INSP. | ABAC | GR1 | 1 | 17700 | 8800 | [7 empty] | 96000 | 48000
Aircraft-28 | 572033-01-1 | LEFT OUTER WING BOTTOM SKIN - NDT | INSP | NDT | 7 | 17700 | 8800 | [7 empty] | 96000 | 48000
Aircraft-28 | 572033-01-1 | FINAL CONFIGURATION AFTER INSP. | FEAC | GR1 | 1 | 17700 | 8800 | [7 empty] | 96000 | 48000
Aircraft-28 | 572033-01-1 | NECESSARY PROCEDURES TO INSP. | ABAC | GR1 | 1 | 17700 | 8800 | [7 empty] | 96000 | 48000
Aircraft-28 | 572033-01-1 | RIGHT OUTER WING BOTTOM SKIN - NDT | INSP | NDT | 7 | 17700 | 8800 | [7 empty] | 96000 | 48000
Aircraft-28 | 572033-01-1 | FINAL CONFIGURATION AFTER INSP. | FEAC | GR1 | 1 | 17700 | 8800 | [7 empty] | 96000 | 48000
Aircraft-28 | 572036-01-2 | LEFT WING BOTTOM SKIN LOWER SURFACE - DI | INSP | GR1 | 0.5 | 20600 | 10300 |  |  |  | 65027 | 36195 | 2018-02-27 |  | 85627 | 46495
Aircraft-28 | 572036-01-2 | RIGHT WING BOTTOM SKIN LOWER SURFACE - DI | INSP | GR1 | 0.5 | 20600 | 10300 |  |  |  | 65027 | 36195 | 2018-02-27 |  | 85627 | 46495
Aircraft-28 | 572037-02-5 | OUTER WING/BOTTOM SKIN/LOWER SURFACE - DI | INSP | GR1 | 1.5
Aircraft-28 | 572037-02-5 | OUTER WING/BOTTOM SKIN/LOWER SURFACE - DI | INSP | GR1 | 1.5
Aircraft-28 | 572038-01-4 | OUTER WING/BOTTOM SKIN/LOWER SURFACE - DI | INSP | GR1 | 1
Aircraft-28 | 572038-01-4 | OUTER WING/BOTTOM SKIN/LOWER SURFACE - DI | INSP | GR1 | 1
Aircraft-28 | 572040-01-2 | LEFT OUTER WING BOTTOM SKIN - DI | INSP | GR1 | 0.5 |  |  | 6 Y |  |  | 51066 | 29366 | 2014-02-24 |  |  |  | 2020-02-24
Aircraft-28 | 572040-01-2 | RIGHT OUTER WING BOTTOM SKIN - DI | INSP | GR1 | 0.5 |  |  | 6 Y |  |  | 51066 | 29366 | 2014-02-24 |  |  |  | 2020-02-24
Aircraft-28 | 572041-02-7 | OUTER WING/BOTTOM SKIN/LOWER SURFACE - DI | INSP | GR1 | 1 | 9800 | 4900 |  |  |  | 65027 | 36195 | 2018-02-27 |  | 74827 | 41095
Aircraft-28 | 572041-02-7 | OUTER WING/BOTTOM SKIN/LOWER SURFACE - DI | INSP | GR1 | 1 | 9800 | 4900 |  |  |  | 65027 | 36195 | 2018-02-27 |  | 74827 | 41095
Aircraft-28 | 572042-01-2 | OUTER WING/BOTTOM SKIN/LOWER SURFACE - GVI | INSP | GR1 | 1.5 | 10600 | 5300 |  |  |  | 65027 | 36195 | 2018-02-27 |  | 75627 | 41495
Aircraft-28 | 572042-01-2 | OUTER WING/BOTTOM SKIN/LOWER SURFACE - GVI | INSP | GR1 | 1.5 | 10600 | 5300 |  |  |  | 65027 | 36195 | 2018-02-27 |  | 75627 | 41495
Aircraft-28 | 572044-01-2 | LEFT WING BOTTOM SKIN LOWER SURFACE - GVI | INSP | GR1 | 0.5 | 11600 | 5800 |  |  |  | 65027 | 36195 | 2018-02-27 |  | 76627 | 41995
Aircraft-28 | 572044-01-2 | RIGHT WING BOTTOM SKIN LOWER SURFACE - GVI | INSP | GR1 | 0.5 | 11600 | 5800 |  |  |  | 65027 | 36195 | 2018-02-27 |  | 76627 | 41995
Aircraft-28 | 572047-01-1 | NECESSARY PROCEDURES TO INSP. | ABAC | GR1 | 1
Aircraft-28 | 572047-01-1 | OUTER WING/BOTTOM SKIN/LOWER SURFACE - NDT | INSP | NDT | 1
Aircraft-28 | 572047-01-1 | FINAL CONFIGURATION AFTER INSP. | FEAC | GR1 | 1.5
Aircraft-28 | 572047-01-1 | NECESSARY PROCEDURES TO INSP. | ABAC | GR1 | 1
Aircraft-28 | 572047-01-1 | OUTER WING/BOTTOM SKIN/LOWER SURFACE - NDT | INSP | NDT | 1
Aircraft-28 | 572047-01-1 | FINAL CONFIGURATION AFTER INSP. | FEAC | GR1 | 1.5
Aircraft-28 | 572049-03-1 | LH WING/BOTTOM SKIN/LWR SURFACE - DI | INSP | GR1 | 1 |  |  | 6 Y |  |  | 65027 | 36195 | 2018-02-27 |  |  |  | 2024-02-27
Aircraft-28 | 572049-03-1 | RH WING/BOTTOM SKIN/LWR SURFACE - DI | INSP | GR1 | 1 |  |  | 6 Y |  |  | 65027 | 36195 | 2018-02-27 |  |  |  | 2024-02-27
Aircraft-28 | 572050-02-4 | LH OUTER WING DRY BAY AREA ACCESS - REM | ABAC | GR1 | 1.5 | 30000 | 15000 |  |  | C1.2 | 65027 | 36195 | 2018-02-27 |  | 95027 | 51195
Aircraft-28 | 572050-02-4 | LH OUTER WING DRY BAY AREA - DI | INSP | GR1 | 1 | 30000 | 15000 |  |  | C1.2 | 65027 | 36195 | 2018-02-27 |  | 95027 | 51195
Aircraft-28 | 572050-02-4 | LH OUTER WING DRY BAY AREA ACCESS - INST | FEAC | GR1 | 2 | 30000 | 15000 |  |  | C1.2 | 65027 | 36195 | 2018-02-27 |  | 95027 | 51195
Aircraft-28 | 572050-02-4 | LH OUTER WING DRY BAY AREA ACCESS - REM | ABAC | GR1 | 1.5 | 30000 | 15000 |  |  | C1.2 | 65027 | 36195 | 2018-02-27 |  | 95027 | 51195
Aircraft-28 | 572050-02-4 | LH OUTER WING DRY BAY AREA - DI | INSP | GR1 | 1 | 30000 | 15000 |  |  | C1.2 | 65027 | 36195 | 2018-02-27 |  | 95027 | 51195
Aircraft-28 | 572050-02-4 | LH OUTER WING DRY BAY AREA ACCESS - INST | FEAC | GR1 | 2 | 30000 | 15000 |  |  | C1.2 | 65027 | 36195 | 2018-02-27 |  | 95027 | 51195
Aircraft-28 | 572052-01-8 | OUTER WING/BOTTOM SKIN/ROOT JOINT FTGS -DI | INSP | GR1 | 0.5 |  |  | 12 Y | [8 empty] | 2022-02-19
Aircraft-28 | 572052-01-8 | OUTER WING/BOTTOM SKIN/ROOT JOINT FTGS -DI | INSP | GR1 | 0.5 |  |  | 12 Y | [8 empty] | 2022-02-19
Aircraft-28 | 572053-01-2 | OUTER WING/BOTTOM SKIN STNGRS/RIB1 TO 8-DI | INSP | GR1 | 1.5 | 30000 | 15000 |  |  |  | 65027 | 36195 | 2018-02-27 |  | 95027 | 51195
Aircraft-28 | 572053-01-2 | OUTER WING/BOTTOM SKIN STNGRS/RIB1 TO 8-DI | INSP | GR1 | 1.5 | 30000 | 15000 |  |  |  | 65027 | 36195 | 2018-02-27 |  | 95027 | 51195
Aircraft-28 | 572054-01-6 | OUTER WING SYST/LWR SURF/PUMP APERTURES-DI | INSP | GR1 | 1.5 |  |  | 12 Y | [8 empty] | 2022-02-19
Aircraft-28 | 572054-01-6 | OUTER WING SYST/LWR SURF/PUMP APERTURES-DI | INSP | GR1 | 1.5 |  |  | 12 Y | [8 empty] | 2022-02-19
Aircraft-28 | 572054-02-1 | OUTER WING/BOTTOM SKIN/PUMP APERTURES - DI | INSP | GR1 | 0.5 |  |  | 6 Y |  |  | 51066 | 29366 | 2014-02-24 |  |  |  | 2020-02-24
Aircraft-28 | 572054-02-1 | OUTER WING/BOTTOM SKIN/PUMP APERTURES - DI | INSP | GR1 | 0.5 |  |  | 6 Y |  |  | 51066 | 29366 | 2014-02-24 |  |  |  | 2020-02-24
Aircraft-28 | 572062-01-1 | LEFT OUTER WING FIXED TRAILING EDGE - DI | INSP | GR1 | 1 |  |  | 6 Y |  |  | 51066 | 29366 | 2014-02-24 |  |  |  | 2020-02-24
Aircraft-28 | 572062-01-1 | TEMPORARY PROTECTION TO INSPECTION AREAS | LUB | GR1 | 0.1 |  |  | 6 Y |  |  | 51066 | 29366 | 2014-02-24 |  |  |  | 2020-02-24
Aircraft-28 | 572062-01-1 | TEMPORARY PROTECTION TO INSPECTION AREAS | LUB | MAP | 1 |  |  | 6 Y |  |  | 51066 | 29366 | 2014-02-24 |  |  |  | 2020-02-24
Aircraft-28 | 572062-01-1 | RIGHT OUTER WING FIXED TRAILING EDGE - DI | INSP | GR1 | 1 |  |  | 6 Y |  |  | 51066 | 29366 | 2014-02-24 |  |  |  | 2020-02-24
Aircraft-28 | 572062-01-1 | TEMPORARY PROTECTION TO INSPECTION AREAS | LUB | GR1 | 0.1 |  |  | 6 Y |  |  | 51066 | 29366 | 2014-02-24 |  |  |  | 2020-02-24
Aircraft-28 | 572062-01-1 | TEMPORARY PROTECTION TO INSPECTION AREAS | LUB | MAP | 1 |  |  | 6 Y |  |  | 51066 | 29366 | 2014-02-24 |  |  |  | 2020-02-24
Aircraft-28 | 572063-01-1 | FUEL PUMP FAIRINGS - REMOVE | ABAC | GR1 | 0.5 |  |  | 6 Y | [8 empty] | 2022-02-19
Aircraft-28 | 572063-01-1 | OUTER WING SYSTEM - DI | INSP | GR1 | 0.5 |  |  | 6 Y | [8 empty] | 2022-02-19
Aircraft-28 | 572063-01-1 | FUEL PUMP FAIRINGS - INSTALL | FEAC | GR1 | 0.5 |  |  | 6 Y | [8 empty] | 2022-02-19
Aircraft-28 | 572063-01-1 | FUEL PUMP FAIRINGS - REMOVE | ABAC | GR1 | 0.5 |  |  | 6 Y | [8 empty] | 2022-02-19
Aircraft-28 | 572063-01-1 | OUTER WING SYSTEM - DI | INSP | GR1 | 0.5 |  |  | 6 Y | [8 empty] | 2022-02-19
Aircraft-28 | 572063-01-1 | FUEL PUMP FAIRINGS - INSTALL | FEAC | GR1 | 0.5 |  |  | 6 Y | [8 empty] | 2022-02-19
Aircraft-28 | 572064-01-2 | LH OUTER WING BOTTOM SKIN LWR SURFACE - DI | INSP | GR1 | 1 | 9800 | 4900 |  |  |  | 64379 | 35889 | 2017-11-29 |  | 74179 | 40789
Aircraft-28 | 572064-01-2 | RH OUTER WING BOTTOM SKIN LWR SURFACE - DI | INSP | GR1 | 1 | 9800 | 4900 |  |  |  | 64379 | 35889 | 2017-11-29 |  | 74179 | 40789
Aircraft-28 | 572101-01-1 | OUTER WING/FRT SPAR/FWD FACE/RIB 8-22 - DI | INSP | GR1 | 1 | 30000 | 15000 | 12 Y |  |  | 51066 | 29366 | 2014-02-24 |  | 81066 | 44366 | 2026-02-24
Aircraft-28 | 572101-01-1 | OUTER WING/FRT SPAR/FWD FACE/RIB 8-22 - DI | INSP | GR1 | 1 | 30000 | 15000 | 12 Y |  |  | 51066 | 29366 | 2014-02-24 |  | 81066 | 44366 | 2026-02-24
Aircraft-28 | 572106-01-5 | MAIN STRUCT.SYST/OUTER WING/FWD FACE - DI | INSP | GR1 | 0.5 |  |  | 12 Y | [8 empty] | 2022-02-19
Aircraft-28 | 572106-01-5 | MAIN STRUCT.SYST/OUTER WING/FWD FACE - DI | INSP | GR1 | 0.5 |  |  | 12 Y | [8 empty] | 2022-02-19
Aircraft-28 | 572108-01-2 | LEFT OUTER WING FRONT SPAR AFT FACE - DI | INSP | GR1 | 3 | 30000 | 15000 |  |  |  | 44277 | 25945 | 2012-03-05 |  | 74277 | 40945
Aircraft-28 | 572108-01-2 | RIGHT OUTER WING FRONT SPAR AFT FACE - DI | INSP | GR1 | 3 | 30000 | 15000 |  |  |  | 44277 | 25945 | 2012-03-05 |  | 74277 | 40945
Aircraft-28 | 572109-01-4 | OUTER WING/FRT SPAR/AFT FACE/RIB 22-27 -DI | INSP | GR1 | 1
Aircraft-28 | 572109-01-4 | OUTER WING/FRT SPAR/AFT FACE/RIB 22-27 -DI | INSP | GR1 | 1
Aircraft-28 | 572111-01-7 | LEFT OUTER WING REAR SPAR - DI | INSP | GR1 | 1.5 |  |  | 6 Y |  |  | 51066 | 29366 | 2014-02-24 |  |  |  | 2020-02-24
Aircraft-28 | 572111-01-7 | TEMPORARY PROTECTION TO INSPECTION AREAS | LUB | GR1 | 0.1 |  |  | 6 Y |  |  | 51066 | 29366 | 2014-02-24 |  |  |  | 2020-02-24
Aircraft-28 | 572111-01-7 | TEMPORARY PROTECTION TO INSPECTION AREAS | LUB | MAP | 1 |  |  | 6 Y |  |  | 51066 | 29366 | 2014-02-24 |  |  |  | 2020-02-24
Aircraft-28 | 572111-01-7 | RIGHT OUTER WING REAR SPAR - DI | INSP | GR1 | 1.5 |  |  | 6 Y |  |  | 51066 | 29366 | 2014-02-24 |  |  |  | 2020-02-24
Aircraft-28 | 572111-01-7 | TEMPORARY PROTECTION TO INSPECTION AREAS | LUB | GR1 | 0.1 |  |  | 6 Y |  |  | 51066 | 29366 | 2014-02-24 |  |  |  | 2020-02-24
Aircraft-28 | 572111-01-7 | TEMPORARY PROTECTION TO INSPECTION AREAS | LUB | MAP | 1 |  |  | 6 Y |  |  | 51066 | 29366 | 2014-02-24 |  |  |  | 2020-02-24
Aircraft-28 | 572112-01-1 | LEFT OUTER WING REAR SPAR - DI | INSP | GR1 | 1.5 | 30000 | 15000 | 6 Y |  |  | 51066 | 29366 | 2014-02-24 |  | 81066 | 44366 | 2020-02-24
Aircraft-28 | 572112-01-1 | TEMPORARY PROTECTION TO INSPECTION AREAS | LUB | GR1 | 0.1 | 30000 | 15000 | 6 Y |  |  | 51066 | 29366 | 2014-02-24 |  | 81066 | 44366 | 2020-02-24
Aircraft-28 | 572112-01-1 | TEMPORARY PROTECTION TO INSPECTION AREAS | LUB | MAP | 1 | 30000 | 15000 | 6 Y |  |  | 51066 | 29366 | 2014-02-24 |  | 81066 | 44366 | 2020-02-24
Aircraft-28 | 572112-01-1 | RIGHT OUTER WING REAR SPAR - DI | INSP | GR1 | 1.5 | 30000 | 15000 | 6 Y |  |  | 51066 | 29366 | 2014-02-24 |  | 81066 | 44366 | 2020-02-24
Aircraft-28 | 572112-01-1 | TEMPORARY PROTECTION TO INSPECTION AREAS | LUB | GR1 | 0.1 | 30000 | 15000 | 6 Y |  |  | 51066 | 29366 | 2014-02-24 |  | 81066 | 44366 | 2020-02-24
Aircraft-28 | 572112-01-1 | TEMPORARY PROTECTION TO INSPECTION AREAS | LUB | MAP | 1 | 30000 | 15000 | 6 Y |  |  | 51066 | 29366 | 2014-02-24 |  | 81066 | 44366 | 2020-02-24
Aircraft-28 | 572114-01-4 | LEFT WING REAR SPAR FWD FACE - DI | INSP | GR1 | 2 | 20200 | 10100 |  |  |  | 65027 | 36195 | 2018-02-27 |  | 85227 | 46295
Aircraft-28 | 572114-01-4 | RIGHT WING REAR SPAR FWD FACE - DI | INSP | GR1 | 2 | 20200 | 10100 |  |  |  | 65027 | 36195 | 2018-02-27 |  | 85227 | 46295
Aircraft-28 | 572115-01-2 | LEFT OUTER WING REAR SPAR FWD FACE - DI | INSP | GR1 | 2 | 30000 | 15000 | [7 empty] | 86400 | 43200
Aircraft-28 | 572115-01-2 | RIGHT OUTER WING REAR SPAR FWD FACE - DI | INSP | GR1 | 2 | 30000 | 15000 | [7 empty] | 86400 | 43200
Aircraft-28 | 572116-02-2 | MAIN STRCT/OUTER WING/TOP SKIN/RIB 8-22-DI | INSP | GR1 | 1
Aircraft-28 | 572116-02-2 | MAIN STRCT/OUTER WING/TOP SKIN/RIB 8-22-DI | INSP | GR1 | 1
Aircraft-28 | 572120-01-3 | OUTER WING/TOP SKIN/UPPER SURFACE - GVI | INSP | GR1 | 1 | 30000 | 15000 | [7 empty] | 103400 | 51700
Aircraft-28 | 572120-01-3 | OUTER WING/TOP SKIN/UPPER SURFACE - GVI | INSP | GR1 | 1 | 30000 | 15000 | [7 empty] | 103400 | 51700
Aircraft-28 | 572122-02-1 | LEFT OUTER WING TOP SKIN - DI | INSP | GR1 | 0.5 |  |  | 6 Y |  |  | 51066 | 29366 | 2014-02-24 |  |  |  | 2020-02-24
Aircraft-28 | 572122-02-1 | RIGHT OUTER WING TOP SKIN - DI | INSP | GR1 | 0.5 |  |  | 6 Y |  |  | 51066 | 29366 | 2014-02-24 |  |  |  | 2020-02-24
Aircraft-28 | 572123-01-1 | NECESSARY PROCEDURES TO INSP. | ABAC | GR1 | 1 | 40000 | 20000 | [7 empty] | 106400 | 53200
Aircraft-28 | 572123-01-1 | LH OUTER WING TOP SKIN STGR RIB 8-13 - DI | INSP | GR1 | 2 | 40000 | 20000 | [7 empty] | 106400 | 53200
Aircraft-28 | 572123-01-1 | FINAL CONFIGURATION AFTER INSP. | FEAC | GR1 | 0.5 | 40000 | 20000 | [7 empty] | 106400 | 53200
Aircraft-28 | 572123-01-1 | NECESSARY PROCEDURES TO INSP. | ABAC | GR1 | 1 | 40000 | 20000 | [7 empty] | 106400 | 53200
Aircraft-28 | 572123-01-1 | RH OUTER WING TOP SKIN STGR RIB 8-13 - DI | INSP | GR1 | 2 | 40000 | 20000 | [7 empty] | 106400 | 53200
Aircraft-28 | 572123-01-1 | FINAL CONFIGURATION AFTER INSP. | FEAC | GR1 | 0.5 | 40000 | 20000 | [7 empty] | 106400 | 53200
Aircraft-28 | 572124-01-3 | LEFT OUTER WING TOP SKIN STRINGERS - DI | INSP | GR1 | 2.5 | 34600 | 17300 | [7 empty] | 106600 | 53300
Aircraft-28 | 572124-01-3 | RIGHT OUTER WING TOP SKIN STRINGERS - DI | INSP | GR1 | 2.5 | 34600 | 17300 | [7 empty] | 106600 | 53300
Aircraft-28 | 572126-01-3 | MAIN STR/OUTER WING/RIB9-27/SKIN ATTACH-DI | INSP | GR1 | 1.5
Aircraft-28 | 572126-01-3 | MAIN STR/OUTER WING/RIB9-27/SKIN ATTACH-DI | INSP | GR1 | 1.5
Aircraft-28 | 572129-01-4 | LEFT WING BOTTOM SKIN LOWER SURFACE - DI | INSP | GR1 | 1 | 14600 | 7300 |  |  |  | 65027 | 36195 | 2018-02-27 |  | 79627 | 43495
Aircraft-28 | 572129-01-4 | RIGHT WING BOTTOM SKIN LOWER SURFACE - DI | INSP | GR1 | 1 | 14600 | 7300 |  |  |  | 65027 | 36195 | 2018-02-27 |  | 79627 | 43495
Aircraft-28 | 572130-01-7 | LEFT WING BOTTOM SKIN LOWER SURFACE - DI | INSP | GR1 | 0.5 | 28200 | 14100 | [7 empty] | 92000 | 46000
Aircraft-28 | 572130-01-7 | RIGHT WING BOTTOM SKIN LOWER SURFACE - DI | INSP | GR1 | 0.5 | 28200 | 14100 | [7 empty] | 92000 | 46000
Aircraft-28 | 572134-01-2 | LEFT WING BOTTOM SKIN UPPER SURFACE - DI | INSP | GR1 | 1 | 17600 | 8800 |  |  |  | 65027 | 36195 | 2018-02-27 |  | 82627 | 44995
Aircraft-28 | 572134-01-2 | RIGHT WING BOTTOM SKIN UPPER SURFACE - DI | INSP | GR1 | 1 | 17600 | 8800 |  |  |  | 65027 | 36195 | 2018-02-27 |  | 82627 | 44995
Aircraft-28 | 572137-01-2 | LEFT OUTER WING BOTTOM SKIN - DI | INSP | GR1 | 0.5 | 11000 | 5500 |  |  |  | 65027 | 36195 | 2018-02-27 |  | 76027 | 41695
Aircraft-28 | 572137-01-2 | RIGHT OUTER WING BOTTOM SKIN - DI | INSP | GR1 | 0.5 | 11000 | 5500 |  |  |  | 65027 | 36195 | 2018-02-27 |  | 76027 | 41695
Aircraft-28 | 572139-01-2 | MAIN STRUCT/UPPER-LOWER SURFACE/DOORS - DI | INSP | GR1 | 0.5 |  |  | 6 Y |  |  | 51066 | 29366 | 2014-02-24 |  |  |  | 2020-02-24
Aircraft-28 | 572139-01-2 | MAIN STRUCT/UPPER-LOWER SURFACE/DOORS - DI | INSP | GR1 | 0.5 |  |  | 6 Y |  |  | 51066 | 29366 | 2014-02-24 |  |  |  | 2020-02-24
Aircraft-28 | 572140-01-2 | LEFT OUTER WING BOTTOM SKIN CUTOUTS - DI | INSP | GR1 | 0.5 |  |  | 90 M |  |  | 58009 | 32751 | 2016-02-07 |  |  |  | 2023-08-07
Aircraft-28 | 572140-01-2 | RIGHT OUTER WING BOTTOM SKIN CUTOUTS - DI | INSP | GR1 | 0.5 |  |  | 90 M |  |  | 58009 | 32751 | 2016-02-07 |  |  |  | 2023-08-07
Aircraft-28 | 572140-02-4 | MAIN STRUCT/LOWER SURFACE/OUTER WING - GVI | INSP | GR1 | 2 | 6600 | 3300 |  | A-CHECK | [5 empty] | 85800 | 42900
Aircraft-28 | 572140-02-4 | MAIN STRUCT/LOWER SURFACE/OUTER WING - GVI | INSP | GR1 | 2 | 6600 | 3300 |  | A-CHECK | [5 empty] | 85800 | 42900
Aircraft-28 | 572142-01-2 | LEFT OUTER WING BOTTOM SKIN - GVI | INSP | GR1 | 0.5 | 11200 | 5600 |  |  |  | 65027 | 36195 | 2018-02-27 |  | 76227 | 41795
Aircraft-28 | 572142-01-2 | RIGHT OUTER WING BOTTOM SKIN - GVI | INSP | GR1 | 0.5 | 11200 | 5600 |  |  |  | 65027 | 36195 | 2018-02-27 |  | 76227 | 41795
Aircraft-28 | 572143-01-2 | OUTER WING/BOTTOM SKIN RIB/STGR ATTACH -DI | INSP | GR1 | 0.5 | 21800 | 10900 |  |  |  | 51066 | 29366 | 2014-02-24 |  | 72866 | 40266
Aircraft-28 | 572143-01-2 | OUTER WING/BOTTOM SKIN RIB/STGR ATTACH -DI | INSP | GR1 | 0.5 | 21800 | 10900 |  |  |  | 51066 | 29366 | 2014-02-24 |  | 72866 | 40266
Aircraft-28 | 572144-01-5 | OUTER WING/BOTTOM SKIN/LOWER SURFACE - GVI | INSP | GR1 | 1 | 13400 | 6700 | [7 empty] | 101600 | 50800
Aircraft-28 | 572144-01-5 | OUTER WING/BOTTOM SKIN/LOWER SURFACE - GVI | INSP | GR1 | 1 | 13400 | 6700 | [7 empty] | 101600 | 50800
Aircraft-28 | 572148-01-2 | LEFT OUTER WING BOTTOM SKIN - GVI | INSP | GR1 | 0.5 | 12000 | 6000 |  |  |  | 65027 | 36195 | 2018-02-27 |  | 77027 | 42195
Aircraft-28 | 572148-01-2 | RIGHT OUTER WING BOTTOM SKIN - GVI | INSP | GR1 | 0.5 | 12000 | 6000 |  |  |  | 65027 | 36195 | 2018-02-27 |  | 77027 | 42195
Aircraft-28 | 572149-01-2 | LEFT OUTER WING BOTTOM SKIN - GVI | INSP | GR1 | 0.5 | 12000 | 6000 | [7 empty] | 113000 | 56500
Aircraft-28 | 572149-01-2 | RIGHT OUTER WING BOTTOM SKIN - GVI | INSP | GR1 | 0.5 | 12000 | 6000 | [7 empty] | 113000 | 56500
Aircraft-28 | 572150-01-2 | LEFT OUTER WING BOTTOM SKIN - DI | INSP | GR1 | 0.5 | 15600 | 7800 |  |  |  | 58009 | 32751 | 2016-02-07 |  | 73609 | 40551
Aircraft-28 | 572150-01-2 | RIGHT OUTER WING BOTTOM SKIN - DI | INSP | GR1 | 0.5 | 15600 | 7800 |  |  |  | 58009 | 32751 | 2016-02-07 |  | 73609 | 40551
Aircraft-28 | 572151-01-5 | LEFT WING BOTTOM SKIN LOWER SURFACE - DI | INSP | GR1 | 0.5
Aircraft-28 | 572151-01-5 | RIGHT WING BOTTOM SKIN LOWER SURFACE - DI | INSP | GR1 | 0.5
Aircraft-28 | 572153-01-1 | LEFT OUTER WING BOTTOM SKIN - DI | INSP | GR1 | 0.5 |  |  | 6 Y |  |  | 51066 | 29366 | 2014-02-24 |  |  |  | 2020-02-24
Aircraft-28 | 572153-01-1 | RIGHT OUTER WING BOTTOM SKIN - DI | INSP | GR1 | 0.5 |  |  | 6 Y |  |  | 51066 | 29366 | 2014-02-24 |  |  |  | 2020-02-24
Aircraft-28 | 572153-01-3 | OUTER WING/BOTTOM SKIN/DRAIN HOLES - DI | INSP | GR1 | 2
Aircraft-28 | 572153-01-3 | OUTER WING/BOTTOM SKIN/DRAIN HOLES - DI | INSP | GR1 | 2
Aircraft-28 | 572155-01-1 | NECESSARY PROCEDURES TO INSP. | ABAC | GR1 | 1 | 30000 | 15000 |  |  |  | 44278 | 25945 | 2012-03-05 |  | 74278 | 40945
Aircraft-28 | 572155-01-1 | LH OUTER WING BOTTOM SKIN RIB 8-21 - DI | INSP | GR1 | 2 | 30000 | 15000 |  |  |  | 44278 | 25945 | 2012-03-05 |  | 74278 | 40945
Aircraft-28 | 572155-01-1 | FINAL CONFIGURATION AFTER INSP. | FEAC | GR1 | 0.5 | 30000 | 15000 |  |  |  | 44278 | 25945 | 2012-03-05 |  | 74278 | 40945
Aircraft-28 | 572155-01-1 | NECESSARY PROCEDURES TO INSP. | ABAC | GR1 | 1 | 30000 | 15000 |  |  |  | 44786 | 26203 | 2012-05-11 |  | 74786 | 41203
Aircraft-28 | 572155-01-1 | RH OUTER WING BOTTOM SKIN RIB 8-21 - DI | INSP | GR1 | 2 | 30000 | 15000 |  |  |  | 44786 | 26203 | 2012-05-11 |  | 74786 | 41203
Aircraft-28 | 572155-01-1 | FINAL CONFIGURATION AFTER INSP. | FEAC | GR1 | 0.5 | 30000 | 15000 |  |  |  | 44786 | 26203 | 2012-05-11 |  | 74786 | 41203
Aircraft-28 | 572157-01-5 | NECESSARY PROCEDURES TO INSP. | ABAC | GR1 | 1
Aircraft-28 | 572157-01-5 | LH OUTER WING/BOTTOM SKIN -NDT | INSP | NDT | 1
Aircraft-28 | 572157-01-5 | FINAL CONFIGURATION AFTER INSP. | FEAC | GR1 | 1
Aircraft-28 | 572157-01-5 | NECESSARY PROCEDURES TO INSP. | ABAC | GR1 | 1
Aircraft-28 | 572157-01-5 | RH OUTER WING/BOTTOM SKIN -NDT | INSP | NDT | 1
Aircraft-28 | 572157-01-5 | FINAL CONFIGURATION AFTER INSP. | FEAC | GR1 | 1
Aircraft-28 | 572158-01-2 | LEFT OUTER WING BOTTOM SKIN STRINGER - DI | INSP | GR1 | 3.5 | 30000 | 15000 |  |  |  | 51066 | 29366 | 2014-02-24 |  | 81066 | 44366
Aircraft-28 | 572158-01-2 | RGHT OUTER WING BOTTOM SKIN STRINGER - DI | INSP | GR1 | 3.5 | 30000 | 15000 |  |  |  | 51066 | 29366 | 2014-02-24 |  | 81066 | 44366
Aircraft-28 | 572161-01-5 | LEFT WING BOTTOM SKIN ACCESS DOORS - DI | INSP | GR1 | 0.5 |  |  | 12 Y |  |  | 33977 | 20645 | 2009-01-29 |  |  |  | 2021-01-29
Aircraft-28 | 572161-01-5 | RIGHT WING BOTTOM SKIN ACCESS DOORS - DI | INSP | GR1 | 0.5 |  |  | 12 Y |  |  | 33977 | 20645 | 2009-01-29 |  |  |  | 2021-01-29
Aircraft-28 | 572164-01-1 | LEFT WING FUEL TANK DRAIN HOLES - DI | INSP | GR1 | 0.5 |  |  | 6 Y |  |  | 51066 | 29366 | 2014-02-24 |  |  |  | 2020-02-24
Aircraft-28 | 572164-01-1 | RIGHT WING FUEL TANK DRAIN HOLES - DI | INSP | GR1 | 0.5 |  |  | 6 Y |  |  | 51066 | 29366 | 2014-02-24 |  |  |  | 2020-02-24
Aircraft-28 | 572164-02-6 | OUTER WING BOTTOM SKIN FUEL DRAIN - GVI | INSP | GR1 | 0.5 | 16400 | 8200 | [7 empty] | 97400 | 48700
Aircraft-28 | 572164-02-6 | OUTER WING BOTTOM SKIN FUEL DRAIN - GVI | INSP | GR1 | 0.5 | 16400 | 8200 | [7 empty] | 97400 | 48700
Aircraft-28 | 572601-01-1 | LEFT OUTER WING FLAP TRACK BEAMS - DI | INSP | GR1 | 0.5
Aircraft-28 | 572601-01-1 | RIGHT OUTER WING FLAP TRACK BEAMS - DI | INSP | GR1 | 0.5
Aircraft-28 | 572604-01-1 | LEFT OUTER WING FLAP TRACK BEAMS - DI | INSP | GR1 | 0.5
Aircraft-28 | 572604-01-1 | RIGHT OUTER WING FLAP TRACK BEAMS - DI | INSP | GR1 | 0.5
Aircraft-28 | 572607-01-1 | LEFT FLAP TRACK BEAMS AND FITTINGS - DI | INSP | GR1 | 0.5 |  |  | 6 Y |  |  | 51066 | 29366 | 2014-02-24 |  |  |  | 2020-02-24
Aircraft-28 | 572607-01-1 | RIGHT FLAP TRACK BEAMS AND FITTINGS - DI | INSP | GR1 | 0.5 |  |  | 6 Y |  |  | 51066 | 29366 | 2014-02-24 |  |  |  | 2020-02-24
Aircraft-28 | 572607-02-1 | LEFT OUTER WING FLAP TRACK BEAMS - DI | INSP | GR1 | 0.5
Aircraft-28 | 572607-02-1 | RIGHT OUTER WING FLAP TRACK BEAMS - DI | INSP | GR1 | 0.5
Aircraft-28 | 572610-02-1 | LEFT OUTER WING FLAP TRACK BEAMS - DI | INSP | GR1 | 1 |  |  | 6 Y |  |  | 51066 | 29366 | 2014-02-24 |  |  |  | 2020-02-24
Aircraft-28 | 572610-02-1 | RIGHT OUTER WING FLAP TRACK BEAMS - DI | INSP | GR1 | 1 |  |  | 6 Y |  |  | 51066 | 29366 | 2014-02-24 |  |  |  | 2020-02-24
Aircraft-28 | 572650-01-1 | LEFT WING,REAR SPAR SIDESTAY FITTING - DI | INSP | GR1 | 1 |  |  | 12 Y |  |  | 58009 | 32751 | 2016-02-07 |  |  |  | 2028-02-07
Aircraft-28 | 572650-01-1 | TEMPORARY PROTECTION TO INSPECTION AREAS | LUB | GR1 | 0.1 |  |  | 12 Y |  |  | 58009 | 32751 | 2016-02-07 |  |  |  | 2028-02-07
Aircraft-28 | 572650-01-1 | TEMPORARY PROTECTION TO INSPECTION AREAS | LUB | MAP | 1 |  |  | 12 Y |  |  | 58009 | 32751 | 2016-02-07 |  |  |  | 2028-02-07
Aircraft-28 | 572650-01-1 | RIGHT WING,REAR SPAR SIDESTAY FITTING - DI | INSP | GR1 | 1 |  |  | 12 Y |  |  | 58009 | 32751 | 2016-02-07 |  |  |  | 2028-02-07
Aircraft-28 | 572650-01-1 | TEMPORARY PROTECTION TO INSPECTION AREAS | LUB | GR1 | 0.1 |  |  | 12 Y |  |  | 58009 | 32751 | 2016-02-07 |  |  |  | 2028-02-07
Aircraft-28 | 572650-01-1 | TEMPORARY PROTECTION TO INSPECTION AREAS | LUB | MAP | 1 |  |  | 12 Y |  |  | 58009 | 32751 | 2016-02-07 |  |  |  | 2028-02-07
Aircraft-28 | 572651-01-1 | NECESSARY PROCEDURES TO INSP. - REMOVE | ABAC | GR1 | 4 |  |  | 6 Y |  |  | 51066 | 29366 | 2014-02-24 |  |  |  | 2020-02-24
Aircraft-28 | 572651-01-1 | LEFT WING RETRACTION JACK FITTING - DI | INSP | GR1 | 0.5 |  |  | 6 Y |  |  | 51066 | 29366 | 2014-02-24 |  |  |  | 2020-02-24
Aircraft-28 | 572651-01-1 | TEMPORARY PROTECTION TO INSPECTION AREAS | LUB | GR1 | 0.1 |  |  | 6 Y |  |  | 51066 | 29366 | 2014-02-24 |  |  |  | 2020-02-24
Aircraft-28 | 572651-01-1 | TEMPORARY PROTECTION TO INSPECTION AREAS | LUB | MAP | 0.5 |  |  | 6 Y |  |  | 51066 | 29366 | 2014-02-24 |  |  |  | 2020-02-24
Aircraft-28 | 572651-01-1 | FINAL CONFIGURATION AFTER INSP. - INSTALL | FEAC | GR1 | 4.5 |  |  | 6 Y |  |  | 51066 | 29366 | 2014-02-24 |  |  |  | 2020-02-24
Aircraft-28 | 572651-01-1 | LEFT WING RETRACTION JACK FITTING - F/C | TEST | GR1 | 0.5 |  |  | 6 Y |  |  | 51066 | 29366 | 2014-02-24 |  |  |  | 2020-02-24
Aircraft-28 | 572651-01-1 | NECESSARY PROCEDURES TO INSP. - REMOVE | ABAC | GR1 | 4 |  |  | 6 Y |  |  | 51066 | 29366 | 2014-02-24 |  |  |  | 2020-02-24
Aircraft-28 | 572651-01-1 | RIGHT WING RETRACTION JACK FITTING - DI | INSP | GR1 | 0.5 |  |  | 6 Y |  |  | 51066 | 29366 | 2014-02-24 |  |  |  | 2020-02-24
Aircraft-28 | 572651-01-1 | TEMPORARY PROTECTION TO INSPECTION AREAS | LUB | GR1 | 0.1 |  |  | 6 Y |  |  | 51066 | 29366 | 2014-02-24 |  |  |  | 2020-02-24
Aircraft-28 | 572651-01-1 | TEMPORARY PROTECTION TO INSPECTION AREAS | LUB | MAP | 0.5 |  |  | 6 Y |  |  | 51066 | 29366 | 2014-02-24 |  |  |  | 2020-02-24
Aircraft-28 | 572651-01-1 | FINAL CONFIGURATION AFTER INSP. - INSTALL | FEAC | GR1 | 4.5 |  |  | 6 Y |  |  | 51066 | 29366 | 2014-02-24 |  |  |  | 2020-02-24
Aircraft-28 | 572651-01-1 | RIGHT WING RETRACTION JACK FITTING - F/C | TEST | GR1 | 0.5 |  |  | 6 Y |  |  | 51066 | 29366 | 2014-02-24 |  |  |  | 2020-02-24
Aircraft-28 | 572652-01-1 | LH OUTER WING/FWD PINTLE FITTING - GVI | INSP | GR1 | 1 |  |  | 12 Y |  |  | 58009 | 32751 | 2016-02-07 |  |  |  | 2028-02-07
Aircraft-28 | 572652-01-1 | TEMPORARY PROTECTION TO INSPECTION AREAS | LUB | GR1 | 0.1 |  |  | 12 Y |  |  | 58009 | 32751 | 2016-02-07 |  |  |  | 2028-02-07
Aircraft-28 | 572652-01-1 | TEMPORARY PROTECTION TO INSPECTION AREAS | LUB | MAP | 0.5 |  |  | 12 Y |  |  | 58009 | 32751 | 2016-02-07 |  |  |  | 2028-02-07
Aircraft-28 | 572652-01-1 | RH OUTER WING/FWD PINTLE FITTING - GVI | INSP | GR1 | 1.5 |  |  | 12 Y |  |  | 58009 | 32751 | 2016-02-07 |  |  |  | 2028-02-07
Aircraft-28 | 572652-01-1 | TEMPORARY PROTECTION TO INSPECTION AREAS | LUB | GR1 | 1 |  |  | 12 Y |  |  | 58009 | 32751 | 2016-02-07 |  |  |  | 2028-02-07
Aircraft-28 | 572653-01-1 | LEFT WING FLAP TRACK ATTACH FITTINGS - DI | INSP | GR1 | 0.5 |  |  | 12 Y |  |  | 33977 | 20645 | 2009-01-29 |  |  |  | 2021-01-29
Aircraft-28 | 572653-01-1 | RGHT WING FLAP TRACK ATTACH FITTINGS - DI | INSP | GR1 | 0.5 |  |  | 12 Y |  |  | 33977 | 20645 | 2009-01-29 |  |  |  | 2021-01-29
Aircraft-28 | 572654-01-3 | NECESSARY PROCEDURES TO INSP. | ABAC | GR1 | 10
Aircraft-28 | 572654-01-3 | OUTER WING/PYLON FWD ATTACH FITTING - NDT | INSP | NDT | 1
Aircraft-28 | 572654-01-3 | OUTER WING/PYLON FWD ATTACH FITTING - NDT | INSP | NDT | 1
Aircraft-28 | 572654-01-3 | FINAL CONFIGURATION AFTER INSP. | FEAC | GR1 | 12
Aircraft-28 | 572654-01-3 | NECESSARY PROCEDURES TO INSP. | ABAC | GR1 | 10
Aircraft-28 | 572654-01-3 | OUTER WING/PYLON FWD ATTACH FITTING - NDT | INSP | NDT | 1
Aircraft-28 | 572654-01-3 | OUTER WING/PYLON FWD ATTACH FITTING - NDT | INSP | NDT | 1
Aircraft-28 | 572654-01-3 | FINAL CONFIGURATION AFTER INSP. | FEAC | GR1 | 12
Aircraft-28 | 572656-01-1 | LEFT OUTER WING PYLON SPIGOT FITTING - DI | INSP | GR1 | 12 |  |  | 12 Y |  |  | 33977 | 20645 | 2009-01-29 |  |  |  | 2021-01-29
Aircraft-28 | 572656-01-1 | RIGHT OUTER WING PYLON SPIGOT FITTING - DI | INSP | GR1 | 12 |  |  | 12 Y |  |  | 33977 | 20645 | 2009-01-29 |  |  |  | 2021-01-29
Aircraft-28 | 572657-01-1 | LEFT PYLON AFT ATTACH FITTING LUG - DI | INSP | GR1 | 1 |  |  | 12 Y | [8 empty] | 2022-02-19
Aircraft-28 | 572657-01-1 | RIGHT PYLON AFT ATTACH FITTING LUG - DI | INSP | GR1 | 1 |  |  | 12 Y | [8 empty] | 2022-02-19
Aircraft-28 | 572658-01-1 | LEFT FLAP TRACK BEAMS ATTACH FITTING - DI | INSP | GR1 | 0.5 |  |  | 12 Y | [8 empty] | 2022-02-19
Aircraft-28 | 572658-01-1 | LEFT FLAP TRACK BEAMS ATTACH FITTING - DI | INSP | GR1 | 0.5 |  |  | 12 Y | [8 empty] | 2022-02-19
Aircraft-28 | 572900-01-1 | LEFT WING DRAIN HOLES AND HOSES - C/K | INSP | GR1 | 1 |  |  | 80 M |  |  | 51066 | 29366 | 2014-02-24 |  |  |  | 2020-10-24
Aircraft-28 | 572900-01-1 | RIGHT WING DRAIN HOLES AND HOSES - C/K | INSP | GR1 | 1 |  |  | 80 M |  |  | 51066 | 29366 | 2014-02-24 |  |  |  | 2020-10-24
Aircraft-28 | 573101-01-1 | WING TIP/BOTTOM SKIN/LWR SURFACE JOINT -DI | INSP | GR1 | 0.5 | 30000 | 15000 |  |  |  | 44278 | 25945 | 2012-03-05 |  | 74278 | 40945
Aircraft-28 | 573101-01-1 | WING TIP/BOTTOM SKIN/LWR SURFACE JOINT -DI | INSP | GR1 | 0.5 | 30000 | 15000 |  |  |  | 44278 | 25945 | 2012-03-05 |  | 74278 | 40945
Aircraft-28 | 573900-01-1 | LEFT WING TIP DRAIN HOLES - C/K | INSP | GR1 | 0.5 |  |  | 80 M |  |  | 51066 | 29366 | 2014-02-24 |  |  |  | 2020-10-24
Aircraft-28 | 573900-01-1 | RIGHT WING TIP DRAIN HOLES - C/K | INSP | GR1 | 0.5 |  |  | 80 M |  |  | 51066 | 29366 | 2014-02-24 |  |  |  | 2020-10-24
Aircraft-28 | 574101-01-1 | LEFT OUTER WING FIXED LEADING EDGE - DI | INSP | GR1 | 2 | 30000 | 15000 | 6 Y |  |  | 51066 | 29366 | 2014-02-24 |  | 81066 | 44366 | 2020-02-24
Aircraft-28 | 574101-01-1 | RIGHT OUTER WING FIXED LEADING EDGE - DI | INSP | GR1 | 2 | 30000 | 15000 | 6 Y |  |  | 51066 | 29366 | 2014-02-24 |  | 81066 | 44366 | 2020-02-24
Aircraft-28 | 574106-01-1 | LEFT OUTER WING FIXED LEADING EDGE - DI | INSP | GR1 | 0.5 |  |  | 6 Y | [8 empty] | 2022-02-19
Aircraft-28 | 574106-01-1 | RIGHT OUTER WING FIXED LEADING EDGE - DI | INSP | GR1 | 0.5 |  |  | 6 Y | [8 empty] | 2022-02-19
Aircraft-28 | 574112-01-1 | LEFT OUTER WING FIXED LEADING EDGE - DI | INSP | GR1 | 1 |  |  | 6 Y | [8 empty] | 2022-02-19
Aircraft-28 | 574112-01-1 | RIGHT OUTER WING FIXED LEADING EDGE - DI | INSP | GR1 | 1 |  |  | 6 Y | [8 empty] | 2022-02-19
Aircraft-28 | 574113-01-1 | LEFT OUTER WING FIXED LEADING EDGE - DI | INSP | GR1 | 0.5 |  |  | 6 Y | [8 empty] | 2022-02-19
Aircraft-28 | 574113-01-1 | RIGHT OUTER WING FIXED LEADING EDGE - DI | INSP | GR1 | 0.5 |  |  | 6 Y | [8 empty] | 2022-02-19
Aircraft-28 | 574201-01-1 | LEFT WING SLAT 1/ TRACKS 1 TO 4 - DI | INSP | GR1 | 1 |  |  | 6 Y | [8 empty] | 2022-02-19
Aircraft-28 | 574201-01-1 | RIGHT WING SLAT 1/TRACKS 1 TO 4 - DI | INSP | GR1 | 1 |  |  | 6 Y | [8 empty] | 2022-02-19
Aircraft-28 | 574202-01-1 | SLAT #1 TRACKS 1 TO 4 ATTACHMENTS - DI | INSP | GR1 | 6 |  |  | 6 Y |  |  | 51066 | 29366 | 2014-02-24 |  |  |  | 2020-02-24
Aircraft-28 | 574202-01-1 | SLAT #1 TRACKS 1 TO 4 ATTACHMENTS - DI | INSP | GR1 | 6 |  |  | 6 Y |  |  | 51066 | 29366 | 2014-02-24 |  |  |  | 2020-02-24
Aircraft-28 | 574204-01-1 | LEFT WING SLAT 1 SKIN CONNECTIONS - DI | INSP | GR1 | 2 |  |  | 12 Y | [8 empty] | 2022-02-19
Aircraft-28 | 574204-01-1 | RIGHT WING SLAT 1 SKIN CONNECTIONS - DI | INSP | GR1 | 2 |  |  | 12 Y | [8 empty] | 2022-02-19
Aircraft-28 | 574204-02-1 | NECESSARY PROCEDURES TO INSP. | ABAC | GR1 | 0.5 |  |  | 12 Y | [8 empty] | 2022-02-19
Aircraft-28 | 574204-02-1 | LEFT WING SLAT 1 INTERNAL STRUCTURE - NDT | INSP | GR1 | 1 |  |  | 12 Y | [8 empty] | 2022-02-19
Aircraft-28 | 574204-02-1 | FINAL CONFIGURATION AFTER INSP. | FEAC | GR1 | 1 |  |  | 12 Y | [8 empty] | 2022-02-19
Aircraft-28 | 574204-02-1 | NECESSARY PROCEDURES TO INSP. | ABAC | GR1 | 0.5 |  |  | 12 Y | [8 empty] | 2022-02-19
Aircraft-28 | 574204-02-1 | RIGHT WING SLAT 1 INTERNAL STRUCTURE - NDT | INSP | GR1 | 1 |  |  | 12 Y | [8 empty] | 2022-02-19
Aircraft-28 | 574204-02-1 | FINAL CONFIGURATION AFTER INSP. | FEAC | GR1 | 1 |  |  | 12 Y | [8 empty] | 2022-02-19
Aircraft-28 | 574204-03-1 | SLAT 1/SKIN CONNECTIONS/LOWER GIRDER - NDT | INSP | NDT | 0.5
Aircraft-28 | 574204-03-1 | SLAT 1/SKIN CONNECTIONS/LOWER GIRDER - NDT | INSP | NDT | 0.5
Aircraft-28 | 574205-01-1 | LEFT WING SLAT # 1 - DI | INSP | GR1 | 1.5 |  |  | 6 Y |  |  | 51066 | 29366 | 2014-02-24 |  |  |  | 2020-02-24
Aircraft-28 | 574205-01-1 | RIGHT WING SLAT # 1 - DI | INSP | GR1 | 1.5 |  |  | 6 Y |  |  | 51066 | 29366 | 2014-02-24 |  |  |  | 2020-02-24
Aircraft-28 | 574301-01-1 | LEFT WING SLAT 2 TRACKS 5 AND 6 - DI | INSP | GR1 | 1 |  |  | 6 Y | [8 empty] | 2022-02-19
Aircraft-28 | 574301-01-1 | RIGHT WING SLAT 2 TRACKS 5 AND 6 - DI | INSP | GR1 | 1 |  |  | 6 Y | [8 empty] | 2022-02-19
Aircraft-28 | 574302-01-1 | LEFT WING SLAT 2/TRACKS 5 AND 6 - DI | INSP | GR1 | 4 |  |  | 6 Y |  |  | 51066 | 29366 | 2014-02-24 |  |  |  | 2020-02-24
Aircraft-28 | 574302-01-1 | RIGHT WING SLAT 2/TRACKS 5 AND 6 - DI | INSP | GR1 | 4 |  |  | 6 Y |  |  | 51066 | 29366 | 2014-02-24 |  |  |  | 2020-02-24
Aircraft-28 | 574304-01-1 | LEFT WING SLAT 2 SKIN CONNECTIONS - DI | INSP | GR1 | 1 |  |  | 12 Y | [8 empty] | 2022-02-19
Aircraft-28 | 574304-01-1 | RIGHT WING SLAT 2 SKIN CONNECTIONS - DI | INSP | GR1 | 1 |  |  | 12 Y | [8 empty] | 2022-02-19
Aircraft-28 | 574304-02-2 | NECESSARY PROCEDURES TO INSP. | ABAC | GR1 | 0.5 |  |  | 12 Y | [8 empty] | 2022-02-19
Aircraft-28 | 574304-02-2 | LEFT WING SLAT #2 - NDT | INSP | GR1 | 1 |  |  | 12 Y | [8 empty] | 2022-02-19
Aircraft-28 | 574304-02-2 | FINAL CONFIGURATION AFTER INSP. | FEAC | GR1 | 0.5 |  |  | 12 Y | [8 empty] | 2022-02-19
Aircraft-28 | 574304-02-2 | NECESSARY PROCEDURES TO INSP. | ABAC | GR1 | 0.5 |  |  | 12 Y | [8 empty] | 2022-02-19
Aircraft-28 | 574304-02-2 | RIGHT WING SLAT #2 - NDT | INSP | GR1 | 1 |  |  | 12 Y | [8 empty] | 2022-02-19
Aircraft-28 | 574304-02-2 | FINAL CONFIGURATION AFTER INSP. | FEAC | GR1 | 0.5 |  |  | 12 Y | [8 empty] | 2022-02-19
Aircraft-28 | 574304-03-1 | SLAT 2/SKIN CONNECTIONS/LOWER GIRDER - NDT | INSP | NDT | 0.5
Aircraft-28 | 574304-03-1 | SLAT 2/SKIN CONNECTIONS/LOWER GIRDER - NDT | INSP | NDT | 0.5
Aircraft-28 | 574305-01-1 | LEFT WING SLAT 2 TRAILING EDGE - DI | INSP | GR1 | 1 |  |  | 6 Y |  |  | 51066 | 29366 | 2014-02-24 |  |  |  | 2020-02-24
Aircraft-28 | 574305-01-1 | RIGHT WING SLAT 2 TRAILING EDGE - DI | INSP | GR1 | 1 |  |  | 6 Y |  |  | 51066 | 29366 | 2014-02-24 |  |  |  | 2020-02-24
Aircraft-28 | 574401-01-1 | LEFT WING SLAT 3 TRACKS 7 AND 8 - DI | INSP | GR1 | 1 |  |  | 6 Y | [8 empty] | 2022-02-19
Aircraft-28 | 574401-01-1 | RIGHT WING SLAT 3 TRACKS 7 AND 8 - DI | INSP | GR1 | 1 |  |  | 6 Y | [8 empty] | 2022-02-19
Aircraft-28 | 574402-01-1 | LEFT WING SLAT 3, TRACKS 7 AND 8 - DI | INSP | GR1 | 4 |  |  | 6 Y |  |  | 51066 | 29366 | 2014-02-24 |  |  |  | 2020-02-24
Aircraft-28 | 574402-01-1 | RIGHT WING SLAT 3, TRACKS 7 AND 8 - DI | INSP | GR1 | 4 |  |  | 6 Y |  |  | 51066 | 29366 | 2014-02-24 |  |  |  | 2020-02-24
Aircraft-28 | 574404-01-1 | LEFT SLAT 3 SKIN CONNECTIONS - DI | INSP | GR1 | 2 |  |  | 12 Y | [8 empty] | 2022-02-19
Aircraft-28 | 574404-01-1 | RIGHT SLAT 3 SKIN CONNECTIONS - DI | INSP | GR1 | 1.5 |  |  | 12 Y | [8 empty] | 2022-02-19
Aircraft-28 | 574404-02-1 | NECESSARY PROCEDURES TO INSP. | ABAC | GR1 | 1 |  |  | 12 Y | [8 empty] | 2022-02-19
Aircraft-28 | 574404-02-1 | LEFT WING SLAT 3 SKIN CONNECTIONS - NDT | INSP | GR1 | 0.5 |  |  | 12 Y | [8 empty] | 2022-02-19
Aircraft-28 | 574404-02-1 | FINAL CONFIGURATION AFTER INSP. | FEAC | GR1 | 1 |  |  | 12 Y | [8 empty] | 2022-02-19
Aircraft-28 | 574404-02-1 | NECESSARY PROCEDURES TO INSP. | ABAC | GR1 | 1 |  |  | 12 Y | [8 empty] | 2022-02-19
Aircraft-28 | 574404-02-1 | RIGHT WING SLAT 3 SKIN CONNECTIONS - NDT | INSP | GR1 | 0.5 |  |  | 12 Y | [8 empty] | 2022-02-19
Aircraft-28 | 574404-02-1 | FINAL CONFIGURATION AFTER INSP. | FEAC | GR1 | 1 |  |  | 12 Y | [8 empty] | 2022-02-19
Aircraft-28 | 574405-01-1 | LEFT WING SLAT 3 TRAILING EDGE - DI | INSP | GR1 | 0.5 |  |  | 6 Y |  |  | 51066 | 29366 | 2014-02-24 |  |  |  | 2020-02-24
Aircraft-28 | 574405-01-1 | RIGHT WING SLAT 3 TRAILING EDGE - DI | INSP | GR1 | 0.5 |  |  | 6 Y |  |  | 51066 | 29366 | 2014-02-24 |  |  |  | 2020-02-24
Aircraft-28 | 574501-01-1 | LEFT WING SLAT 4 TRACKS 9 AND 10 - DI | INSP | GR1 | 1 |  |  | 6 Y | [8 empty] | 2022-02-19
Aircraft-28 | 574501-01-1 | RIGHT WING SLAT 4 TRACKS 9 AND 10 - DI | INSP | GR1 | 1 |  |  | 6 Y | [8 empty] | 2022-02-19
Aircraft-28 | 574502-01-1 | LEFT WING SLAT 4 TRACKS 9 AND 10 - DI | INSP | GR1 | 4 |  |  | 6 Y |  |  | 51066 | 29366 | 2014-02-24 |  |  |  | 2020-02-24
Aircraft-28 | 574502-01-1 | RIGHT WING SLAT 4 TRACKS 9 AND 10 - DI | INSP | GR1 | 4 |  |  | 6 Y |  |  | 51066 | 29366 | 2014-02-24 |  |  |  | 2020-02-24
Aircraft-28 | 574504-01-1 | LEFT WING SLAT 4 SKIN CONNECTIONS - DI | INSP | GR1 | 1 |  |  | 12 Y | [8 empty] | 2022-02-19
Aircraft-28 | 574504-01-1 | RIGHT WING SLAT 4 SKIN CONNECTIONS - DI | INSP | GR1 | 1 |  |  | 12 Y | [8 empty] | 2022-02-19
Aircraft-28 | 574504-02-1 | LEFT WING SLAT 4 SKIN CONNECTIONS - SDI | INSP | GR1 | 1.5 |  |  | 12 Y | [8 empty] | 2022-02-19
Aircraft-28 | 574504-02-1 | RIGHT WING SLAT 4 SKIN CONNECTIONS - SDI | INSP | GR1 | 1.5 |  |  | 12 Y | [8 empty] | 2022-02-19
Aircraft-28 | 574505-01-1 | LEFT WING SLAT 4 TRAILING EDGE - DI | INSP | GR1 | 1 |  |  | 6 Y |  |  | 51066 | 29366 | 2014-02-24 |  |  |  | 2020-02-24
Aircraft-28 | 574505-01-1 | RIGHT WING SLAT 4 TRAILING EDGE - DI | INSP | GR1 | 1 |  |  | 6 Y |  |  | 51066 | 29366 | 2014-02-24 |  |  |  | 2020-02-24
Aircraft-28 | 574601-01-1 | LEFT WING SLAT 5 TRACKS 11 AND 12 - DI | INSP | GR1 | 0.5 |  |  | 6 Y | [8 empty] | 2022-02-19
Aircraft-28 | 574601-01-1 | RIGHT WING SLAT 5 TRACKS 11 AND 12 - DI | INSP | GR1 | 0.5 |  |  | 6 Y | [8 empty] | 2022-02-19
Aircraft-28 | 574602-01-1 | LEFT WING SLAT 5 TRACKS 11 AND 12 - DI | INSP | GR1 | 4 |  |  | 6 Y |  |  | 51066 | 29366 | 2014-02-24 |  |  |  | 2020-02-24
Aircraft-28 | 574602-01-1 | RIGHT WING SLAT 5 TRACKS 11 AND 12 - DI | INSP | GR1 | 4 |  |  | 6 Y |  |  | 51066 | 29366 | 2014-02-24 |  |  |  | 2020-02-24
Aircraft-28 | 574604-01-1 | LEFT WING SLAT 5 SKIN CONNECTIONS - DI | INSP | GR1 | 0.5 |  |  | 12 Y | [8 empty] | 2022-02-19
Aircraft-28 | 574604-01-1 | RIGHT WING SLAT 5 SKIN CONNECTIONS - DI | INSP | GR1 | 0.5 |  |  | 12 Y | [8 empty] | 2022-02-19
Aircraft-28 | 574604-02-1 | LEFT WING SLAT 5 SKIN CONNECTIONS - SDI | INSP | GR1 | 1 |  |  | 12 Y | [8 empty] | 2022-02-19
Aircraft-28 | 574604-02-1 | LEFT WING SLAT 5 SKIN CONNECTIONS - SDI | INSP | GR1 | 1 |  |  | 12 Y | [8 empty] | 2022-02-19
Aircraft-28 | 574605-01-1 | LEFT WING TRAILING EDGE SLAT 5 - DI | INSP | GR1 | 1 |  |  | 6 Y |  |  | 51066 | 29366 | 2014-02-24 |  |  |  | 2020-02-24
Aircraft-28 | 574605-01-1 | RIGHT WING TRAILING EDGE SLAT 5 - DI | INSP | GR1 | 1 |  |  | 6 Y |  |  | 51066 | 29366 | 2014-02-24 |  |  |  | 2020-02-24
Aircraft-28 | 575101-01-1 | LEFT WING TE FLAP ACTUATOR BRACKETS - DI | INSP | GR1 | 1.5 |  |  | 12 Y |  |  | 33977 | 20645 | 2009-01-29 |  |  |  | 2021-01-29
Aircraft-28 | 575101-01-1 | RIGHT WING TE FLAP ACTUATOR BRACKETS - DI | INSP | GR1 | 1.5 |  |  | 12 Y |  |  | 33977 | 20645 | 2009-01-29 |  |  |  | 2021-01-29
Aircraft-28 | 575104-01-1 | LEFT WING TRAILING EDGE SPOILER 1 - DI | INSP | GR1 | 0.5 |  |  | 12 Y |  |  | 33977 | 20645 | 2009-01-29 |  |  |  | 2021-01-29
Aircraft-28 | 575104-01-1 | RIGHT WING TRAILING EDGE SPOILER 1 - DI | INSP | GR1 | 0.5 |  |  | 12 Y |  |  | 33977 | 20645 | 2009-01-29 |  |  |  | 2021-01-29
Aircraft-28 | 575106-03-1 | LEFT WING SPOILERS / HINGE PINS - DI | INSP | GR1 | 6.5 |  |  | 12 Y |  |  | 33977 | 20645 | 2009-01-29 |  |  |  | 2021-01-29
Aircraft-28 | 575106-03-1 | RIGHT WING SPOILERS / HINGE PINS - DI | INSP | GR1 | 6.5 |  |  | 12 Y |  |  | 33977 | 20645 | 2009-01-29 |  |  |  | 2021-01-29
Aircraft-28 | 575107-01-1 | LEFT WING TRAILING EDGE SPOILERS - DI | INSP | GR1 | 1 |  |  | 6 Y |  |  | 51066 | 29366 | 2014-02-24 |  |  |  | 2020-02-24
Aircraft-28 | 575107-01-1 | RIGHT WING TRAILING EDGE SPOILERS - DI | INSP | GR1 | 1 |  |  | 6 Y |  |  | 51066 | 29366 | 2014-02-24 |  |  |  | 2020-02-24
Aircraft-28 | 575119-01-1 | LEFT WING AILERON HINGE FITTINGS - DI | INSP | GR1 | 1 |  |  | 12 Y |  |  | 33977 | 20645 | 2009-01-29 |  |  |  | 2021-01-29
Aircraft-28 | 575119-01-1 | RIGHT WING AILERON HINGE FITTINGS - DI | INSP | GR1 | 1 |  |  | 12 Y |  |  | 33977 | 20645 | 2009-01-29 |  |  |  | 2021-01-29
Aircraft-28 | 575120-03-1 | LEFT WING / AILERON HINGE PINS - DI | INSP | GR1 | 1.5 |  |  | 90 M |  |  | 58009 | 32751 | 2016-02-07 |  |  |  | 2023-08-07
Aircraft-28 | 575120-03-1 | RIGHT WING / AILERON HINGE PINS - DI | INSP | GR1 | 1.5 |  |  | 90 M |  |  | 58009 | 32751 | 2016-02-07 |  |  |  | 2023-08-07
Aircraft-28 | 575121-01-1 | LEFT WING, AILERON ACTUATOR FITTINGS - DI | INSP | GR1 | 0.5 |  |  | 6 Y | [8 empty] | 2022-02-19
Aircraft-28 | 575121-01-1 | RIGHT WING,AILERON ACTUATOR FITTINGS - DI | INSP | GR1 | 0.5 |  |  | 6 Y | [8 empty] | 2022-02-19
Aircraft-28 | 575140-01-1 | LEFT WING TRAILING EDGE FLAP TRACK 1 - DI | INSP | GR1 | 1.5 |  |  | 12 Y | [8 empty] | 2022-02-19
Aircraft-28 | 575140-01-1 | RIGHT WING TRAILING EDGE FLAP TRACK 1 - DI | INSP | GR1 | 1.5 |  |  | 12 Y | [8 empty] | 2022-02-19
Aircraft-28 | 575142-01-1 | LEFT TRAILING EDGE INBOARD FLAP - DI | INSP | GR1 | 2.5 |  |  | 12 Y | [8 empty] | 2022-02-19
Aircraft-28 | 575142-01-1 | RIGHT TRAILING EDGE INBOARD FLAP - DI | INSP | GR1 | 2.5 |  |  | 12 Y | [8 empty] | 2022-02-19
Aircraft-28 | 575150-01-2 | TRAILING EDGE/OUTER WING MLG RIB5 OUTB -DI | INSP | GR1 | 0.5 |  |  | 6 Y |  |  | 51066 | 29366 | 2014-02-24 |  |  |  | 2020-02-24
Aircraft-28 | 575150-01-2 | TEMPORARY PROTECTION TO INSPECTION AREAS | LUB | GR1 | 0.1 |  |  | 6 Y |  |  | 51066 | 29366 | 2014-02-24 |  |  |  | 2020-02-24
Aircraft-28 | 575150-01-2 | TEMPORARY PROTECTION TO INSPECTION AREAS | LUB | MAP | 0.5 |  |  | 6 Y |  |  | 51066 | 29366 | 2014-02-24 |  |  |  | 2020-02-24
Aircraft-28 | 575150-01-2 | TRAILING EDGE/OUTER WING MLG RIB5 OUTB -DI | INSP | GR1 | 0.5 |  |  | 6 Y |  |  | 51066 | 29366 | 2014-02-24 |  |  |  | 2020-02-24
Aircraft-28 | 575150-01-2 | TEMPORARY PROTECTION TO INSPECTION AREAS | LUB | GR1 | 0.1 |  |  | 6 Y |  |  | 51066 | 29366 | 2014-02-24 |  |  |  | 2020-02-24
Aircraft-28 | 575150-01-2 | TEMPORARY PROTECTION TO INSPECTION AREAS | LUB | MAP | 0.5 |  |  | 6 Y |  |  | 51066 | 29366 | 2014-02-24 |  |  |  | 2020-02-24
Aircraft-28 | 575151-01-4 | TRAILING EDGE SYSTEM/FALSE REAR SPAR - DI | INSP | GR1 | 0.5
Aircraft-28 | 575151-01-4 | TRAILING EDGE SYSTEM/FALSE REAR SPAR - DI | INSP | GR1 | 0.5
Aircraft-28 | 575151-02-1 | LH OUTER WING/TRAILING EDGE - GVI | INSP | GR1 | 1 |  |  | 6 Y | [8 empty] | 2004-02-19
Aircraft-28 | 575151-02-1 | TEMPORARY PROTECTION TO INSPECTION AREAS | LUB | GR1 | 0.1 |  |  | 6 Y | [8 empty] | 2004-02-19
Aircraft-28 | 575151-02-1 | TEMPORARY PROTECTION TO INSPECTION AREAS | LUB | MAP | 0.5 |  |  | 6 Y | [8 empty] | 2004-02-19
Aircraft-28 | 575151-02-1 | RH OUTER WING/TRAILING EDGE - GVI | INSP | GR1 | 1 |  |  | 6 Y | [8 empty] | 2004-02-19
Aircraft-28 | 575151-02-1 | TEMPORARY PROTECTION TO INSPECTION AREAS | LUB | GR1 | 0.1 |  |  | 6 Y | [8 empty] | 2004-02-19
Aircraft-28 | 575151-02-1 | TEMPORARY PROTECTION TO INSPECTION AREAS | LUB | MAP | 0.5 |  |  | 6 Y | [8 empty] | 2004-02-19
Aircraft-28 | 575158-01-5 | OUTER WING BOTTOM SKIN LOWER SURFACE - GVI | INSP | GR1 | 0.5 | 27200 | 13600 |  |  |  | 51066 | 29366 | 2014-02-24 |  | 78266 | 42966
Aircraft-28 | 575158-01-5 | OUTER WING BOTTOM SKIN LOWER SURFACE - GVI | INSP | GR1 | 0.5 | 27200 | 13600 |  |  |  | 51066 | 29366 | 2014-02-24 |  | 78266 | 42966
Aircraft-28 | 575159-01-5 | TRAILING EDGE SYSTEM/INNER REAR SPAR - NDT | INSP | GR1 | 0.5
Aircraft-28 | 575159-01-5 | TRAILING EDGE SYSTEM/INNER REAR SPAR - NDT | INSP | GR1 | 0.5
Aircraft-28 | 575160-01-5 | NECESSARY PROCEDURES TO INSP. | ABAC | GR1 | 1.5 | 23600 | 11800 |  |  |  | 51066 | 29366 | 2014-02-24 |  | 74666 | 41166
Aircraft-28 | 575160-01-5 | LH WING BOTTOM SKIN AFT OF REAR SPAR - NDT | INSP | NDT | 2 | 23600 | 11800 |  |  |  | 51066 | 29366 | 2014-02-24 |  | 74666 | 41166
Aircraft-28 | 575160-01-5 | LH WING BOTTOM SKIN AFT OF REAR SPAR - NDT | INSP | NDT | 2 | 23600 | 11800 |  |  |  | 51066 | 29366 | 2014-02-24 |  | 74666 | 41166
Aircraft-28 | 575160-01-5 | FINAL CONFIGURATION AFTER INSP. | FEAC | GR1 | 1.5 | 23600 | 11800 |  |  |  | 51066 | 29366 | 2014-02-24 |  | 74666 | 41166
Aircraft-28 | 575160-01-5 | NECESSARY PROCEDURES TO INSP. | ABAC | GR1 | 1.5 | 23600 | 11800 |  |  |  | 51066 | 29366 | 2014-02-24 |  | 74666 | 41166
Aircraft-28 | 575160-01-5 | RH WING BOTTOM SKIN AFT OF REAR SPAR - NDT | INSP | NDT | 2 | 23600 | 11800 |  |  |  | 51066 | 29366 | 2014-02-24 |  | 74666 | 41166
Aircraft-28 | 575160-01-5 | RH WING BOTTOM SKIN AFT OF REAR SPAR - NDT | INSP | NDT | 2 | 23600 | 11800 |  |  |  | 51066 | 29366 | 2014-02-24 |  | 74666 | 41166
Aircraft-28 | 575160-01-5 | FINAL CONFIGURATION AFTER INSP. | FEAC | GR1 | 1.5 | 23600 | 11800 |  |  |  | 51066 | 29366 | 2014-02-24 |  | 74666 | 41166
Aircraft-28 | 575163-01-6 | NECESSARY PROCEDURES TO INSP. | ABAC | GR1 | 5
Aircraft-28 | 575163-01-6 | OUTER WNG/INNER REAR SPAR/TRAILIG.EDGE-NDT | INSP | NDT | 0.5
Aircraft-28 | 575163-01-6 | FINAL CONFIGURATION AFTER INSP. | FEAC | GR1 | 7
Aircraft-28 | 575163-01-6 | NECESSARY PROCEDURES TO INSP. | ABAC | GR1 | 5
Aircraft-28 | 575163-01-6 | OUTER WNG/INNER REAR SPAR/TRAILIG.EDGE-NDT | INSP | NDT | 0.5
Aircraft-28 | 575163-01-6 | FINAL CONFIGURATION AFTER INSP. | FEAC | GR1 | 7
Aircraft-28 | 575166-01-4 | TRAILING EDGE SYSTEM/FALSE REAR SPAR - NDT | INSP | GR1 | 1
Aircraft-28 | 575166-01-4 | TRAILING EDGE SYSTEM/FALSE REAR SPAR - NDT | INSP | GR1 | 1
Aircraft-28 | 575167-01-1 | LEFT WING BOTTOM SKIN PANEL NO.3 - DI | INSP | GR1 | 0.5 |  |  | 6 Y |  |  | 51066 | 29366 | 2014-02-24 |  |  |  | 2020-02-24
Aircraft-28 | 575167-01-1 | RIGHT WING BOTTOM SKIN PANEL NO.3 - DI | INSP | GR1 | 0.5 |  |  | 6 Y |  |  | 51066 | 29366 | 2014-02-24 |  |  |  | 2020-02-24
Aircraft-28 | 575203-01-1 | LEFT WING INBOARD FLAP - DI | INSP | GR1 | 1 |  |  | 12 Y | [8 empty] | 2022-02-19
Aircraft-28 | 575203-01-1 | RIGHT WING INBOARD FLAP - DI | INSP | GR1 | 1 |  |  | 12 Y | [8 empty] | 2022-02-19
Aircraft-28 | 575203-02-1 | NECESSARY PROCEDURES TO INSP.- REMOVE | ABAC | GR1 | 0.5 |  |  | 12 Y | [8 empty] | 2022-02-19
Aircraft-28 | 575203-02-1 | LEFT WING INBOARD FLAP - SDI | INSP | GR1 | 1 |  |  | 12 Y | [8 empty] | 2022-02-19
Aircraft-28 | 575203-02-1 | FINAL CONFIGURATION AFTER INSP.- INSTALL | FEAC | GR1 | 2 |  |  | 12 Y | [8 empty] | 2022-02-19
Aircraft-28 | 575203-02-1 | NECESSARY PROCEDURES TO INSP.- REMOVE | ABAC | GR1 | 0.5 |  |  | 12 Y | [8 empty] | 2022-02-19
Aircraft-28 | 575203-02-1 | RIGHT WING INBOARD FLAP - SDI | INSP | GR1 | 1 |  |  | 12 Y | [8 empty] | 2022-02-19
Aircraft-28 | 575203-02-1 | FINAL CONFIGURATION AFTER INSP.- INSTALL | FEAC | GR1 | 2 |  |  | 12 Y | [8 empty] | 2022-02-19
Aircraft-28 | 575205-01-1 | LEFT WING INBOARD FLAP - DI | INSP | GR1 | 2 |  |  | 12 Y |  |  | 33977 | 20645 | 2009-01-29 |  |  |  | 2021-01-29
Aircraft-28 | 575205-01-1 | RIGHT WING INBOARD FLAP - DI | INSP | GR1 | 2 |  |  | 12 Y |  |  | 33977 | 20645 | 2009-01-29 |  |  |  | 2021-01-29
Aircraft-28 | 575206-01-1 | NECESSARY PROCEDURES TO INSP. | ABAC | GR1 | 0.5 |  |  | 12 Y | [8 empty] | 2022-02-19
Aircraft-28 | 575206-01-1 | LEFT WING INBOARD FLAP - SDI | INSP | GR1 | 0.5 |  |  | 12 Y | [8 empty] | 2022-02-19
Aircraft-28 | 575206-01-1 | FINAL CONFIGURATION AFTER INSP. | FEAC | GR1 | 1 |  |  | 12 Y | [8 empty] | 2022-02-19
Aircraft-28 | 575206-01-1 | NECESSARY PROCEDURES TO INSP. | ABAC | GR1 | 0.5 |  |  | 12 Y | [8 empty] | 2022-02-19
Aircraft-28 | 575206-01-1 | RIGHT WING INBOARD FLAP - SDI | INSP | GR1 | 0.5 |  |  | 12 Y | [8 empty] | 2022-02-19
Aircraft-28 | 575206-01-1 | FINAL CONFIGURATION AFTER INSP. | FEAC | GR1 | 1 |  |  | 12 Y | [8 empty] | 2022-02-19
Aircraft-28 | 575207-01-1 | LEFT WING INBOARD FLAP - DI | INSP | GR1 | 0.5 |  |  | 12 Y | [8 empty] | 2022-02-19
Aircraft-28 | 575207-01-1 | RIGHT WING INBOARD FLAP - DI | INSP | GR1 | 0.5 |  |  | 12 Y | [8 empty] | 2022-02-19
Aircraft-28 | 575209-01-1 | LEFT WING INBOARB FLAP - DI | INSP | GR1 | 0.5 |  |  | 12 Y | [8 empty] | 2022-02-19
Aircraft-28 | 575209-01-1 | RIGHT WING INBOARB FLAP - DI | INSP | GR1 | 0.5 |  |  | 12 Y | [8 empty] | 2022-02-19
Aircraft-28 | 575210-01-1 | NECESSARY PROCEDURES TO INSP. | ABAC | GR1 | 0.5 |  |  | 12 Y | [8 empty] | 2022-02-19
Aircraft-28 | 575210-01-1 | LEFT WING INBOARD FLAP - SDI | INSP | GR1 | 0.5 |  |  | 12 Y | [8 empty] | 2022-02-19
Aircraft-28 | 575210-01-1 | FINAL CONFIGURATION AFTER INSP. | FEAC | GR1 | 1 |  |  | 12 Y | [8 empty] | 2022-02-19
Aircraft-28 | 575210-01-1 | NECESSARY PROCEDURES TO INSP. | ABAC | GR1 | 0.5 |  |  | 12 Y | [8 empty] | 2022-02-19
Aircraft-28 | 575210-01-1 | RIGHT WING INBOARD FLAP - SDI | INSP | GR1 | 0.5 |  |  | 12 Y | [8 empty] | 2022-02-19
Aircraft-28 | 575210-01-1 | FINAL CONFIGURATION AFTER INSP. | FEAC | GR1 | 1 |  |  | 12 Y | [8 empty] | 2022-02-19
Aircraft-28 | 575211-01-1 | LEFT WING INBOARD FLAP - DI | INSP | GR1 | 1 |  |  | 12 Y |  |  | 33977 | 20645 | 2009-01-29 |  |  |  | 2021-01-29
Aircraft-28 | 575211-01-1 | RIGHT WING INBOARD FLAP - DI | INSP | GR1 | 1 |  |  | 12 Y |  |  | 33977 | 20645 | 2009-01-29 |  |  |  | 2021-01-29
Aircraft-28 | 575250-01-1 | NECESSARY PROCEDURES TO INSP./ DI | ABAC | GR1 | 0.5 |  |  | 12 Y | [8 empty] | 2022-02-19
Aircraft-28 | 575250-01-1 | LEFT INB FLAP TRACK 2 CARRIAGE - DI | INSP | GR1 | 0.5 |  |  | 12 Y | [8 empty] | 2022-02-19
Aircraft-28 | 575250-01-1 | FINAL CONFIGURATION AFTER INSP. | FEAC | GR1 | 0.5 |  |  | 12 Y | [8 empty] | 2022-02-19
Aircraft-28 | 575250-01-1 | NECESSARY PROCEDURES TO INSP./ DI | ABAC | GR1 | 0.5 |  |  | 12 Y | [8 empty] | 2022-02-19
Aircraft-28 | 575250-01-1 | RIGHT INB FLAP TRACK 2 CARRIAGE - DI | INSP | GR1 | 0.5 |  |  | 12 Y | [8 empty] | 2022-02-19
Aircraft-28 | 575250-01-1 | FINAL CONFIGURATION AFTER INSP. | FEAC | GR1 | 0.5 |  |  | 12 Y | [8 empty] | 2022-02-19
Aircraft-28 | 575251-01-1 | LEFT WING INB FLAP TRACK 2 ROLLERS - DI | INSP | GR1 | 0.5
Aircraft-28 | 575251-01-1 | RIGHT WING INB FLAP TRACK 2 ROLLERS - DI | INSP | GR1 | 0.5
Aircraft-28 | 575254-01-1 | LEFT INB. FLAP, TRACK 2 DRIVE LEVER - DI | INSP | GR1 | 0.5 |  |  | 6 Y | [8 empty] | 2022-02-19
Aircraft-28 | 575254-01-1 | RIGHT WING FLAP TRACK 2 DRIVE LEVER - DI | INSP | GR1 | 0.5 |  |  | 6 Y | [8 empty] | 2022-02-19
Aircraft-28 | 575303-01-1 | OUT FLAP L/E PANELS NO.S 2 AND 5 - REMOVE | ABAC | GR1 | 3.5 |  |  | 6 Y |  |  | 51066 | 29366 | 2014-02-24 |  |  |  | 2020-02-24
Aircraft-28 | 575303-01-1 | LEFT WING, OUTBOARD FLAP - DI | INSP | GR1 | 0.5 |  |  | 6 Y |  |  | 51066 | 29366 | 2014-02-24 |  |  |  | 2020-02-24
Aircraft-28 | 575303-01-1 | OUT FLAP L/E PANELS NO.S 2 AND 5 - INSTALL | FEAC | GR1 | 5 |  |  | 6 Y |  |  | 51066 | 29366 | 2014-02-24 |  |  |  | 2020-02-24
Aircraft-28 | 575303-01-1 | OUT FLAP L/E PANELS NO.S 2 AND 5 - REMOVE | ABAC | GR1 | 3.5 |  |  | 6 Y |  |  | 51066 | 29366 | 2014-02-24 |  |  |  | 2020-02-24
Aircraft-28 | 575303-01-1 | RIGHT WING, OUTBOARD FLAP - DI | INSP | GR1 | 0.5 |  |  | 6 Y |  |  | 51066 | 29366 | 2014-02-24 |  |  |  | 2020-02-24
Aircraft-28 | 575303-01-1 | OUT FLAP L/E PANELS NO.S 2 AND 5 - INSTALL | FEAC | GR1 | 5 |  |  | 6 Y |  |  | 51066 | 29366 | 2014-02-24 |  |  |  | 2020-02-24
Aircraft-28 | 575303-02-1 | NECESSARY PROCEDURES TO INSP. | ABAC | GR1 | 0.5 |  |  | 6 Y |  |  | 51066 | 29366 | 2014-02-24 |  |  |  | 2020-02-24
Aircraft-28 | 575303-02-1 | LEFT WING OUTBOARD FLAP - SDI | INSP | GR1 | 0.5 |  |  | 6 Y |  |  | 51066 | 29366 | 2014-02-24 |  |  |  | 2020-02-24
Aircraft-28 | 575303-02-1 | FINAL CONFIGURATION AFTER INSP. | FEAC | GR1 | 1 |  |  | 6 Y |  |  | 51066 | 29366 | 2014-02-24 |  |  |  | 2020-02-24
Aircraft-28 | 575303-02-1 | NECESSARY PROCEDURES TO INSP. | ABAC | GR1 | 0.5 |  |  | 6 Y |  |  | 51066 | 29366 | 2014-02-24 |  |  |  | 2020-02-24
Aircraft-28 | 575303-02-1 | RIGHT WING OUTBOARD FLAP - SDI | INSP | GR1 | 0.5 |  |  | 6 Y |  |  | 51066 | 29366 | 2014-02-24 |  |  |  | 2020-02-24
Aircraft-28 | 575303-02-1 | FINAL CONFIGURATION AFTER INSP. | FEAC | GR1 | 1 |  |  | 6 Y |  |  | 51066 | 29366 | 2014-02-24 |  |  |  | 2020-02-24
Aircraft-28 | 575305-01-1 | LEFT WING OUTBOARD FLAP - DI | INSP | GR1 | 1 |  |  | 6 Y |  |  | 51066 | 29366 | 2014-02-24 |  |  |  | 2020-02-24
Aircraft-28 | 575305-01-1 | RIGHT WING OUTBOARD FLAP - DI | INSP | GR1 | 1 |  |  | 6 Y |  |  | 51066 | 29366 | 2014-02-24 |  |  |  | 2020-02-24
Aircraft-28 | 575305-02-1 | NECESSARY PROCEDURES TO INSP. | ABAC | GR1 | 1 |  |  | 6 Y |  |  | 51066 | 29366 | 2014-02-24 |  |  |  | 2020-02-24
Aircraft-28 | 575305-02-1 | LEFT WING OUTBOARD FLAP - SDI | INSP | GR1 | 0.5 |  |  | 6 Y |  |  | 51066 | 29366 | 2014-02-24 |  |  |  | 2020-02-24
Aircraft-28 | 575305-02-1 | FINAL CONFIGURATION AFTER INSP. | FEAC | GR1 | 1 |  |  | 6 Y |  |  | 51066 | 29366 | 2014-02-24 |  |  |  | 2020-02-24
Aircraft-28 | 575305-02-1 | NECESSARY PROCEDURES TO INSP. | ABAC | GR1 | 1 |  |  | 6 Y |  |  | 51066 | 29366 | 2014-02-24 |  |  |  | 2020-02-24
Aircraft-28 | 575305-02-1 | RIGHT WING OUTBOARD FLAP - SDI | INSP | GR1 | 0.5 |  |  | 6 Y |  |  | 51066 | 29366 | 2014-02-24 |  |  |  | 2020-02-24
Aircraft-28 | 575305-02-1 | FINAL CONFIGURATION AFTER INSP. | FEAC | GR1 | 1 |  |  | 6 Y |  |  | 51066 | 29366 | 2014-02-24 |  |  |  | 2020-02-24
Aircraft-28 | 575307-01-1 | LEFT WING OUTBOARD FLAP - DI | INSP | GR1 | 1 |  |  | 12 Y |  |  | 33977 | 20645 | 2009-01-29 |  |  |  | 2021-01-29
Aircraft-28 | 575307-01-1 | RIGHT WING OUTBOARD FLAP - DI | INSP | GR1 | 1 |  |  | 12 Y |  |  | 33977 | 20645 | 2009-01-29 |  |  |  | 2021-01-29
Aircraft-28 | 575307-02-1 | NECESSARY PROCEDURES TO INSP. | ABAC | GR1 | 1 |  |  | 12 Y |  |  | 33977 | 20645 | 2009-01-29 |  |  |  | 2021-01-29
Aircraft-28 | 575307-02-1 | LEFT WING OUTBOARD FLAP - SDI | INSP | GR1 | 0.5 |  |  | 12 Y |  |  | 33977 | 20645 | 2009-01-29 |  |  |  | 2021-01-29
Aircraft-28 | 575307-02-1 | FINAL CONFIGURATION AFTER INSP. | FEAC | GR1 | 1 |  |  | 12 Y |  |  | 33977 | 20645 | 2009-01-29 |  |  |  | 2021-01-29
Aircraft-28 | 575307-02-1 | NECESSARY PROCEDURES TO INSP. | ABAC | GR1 | 1 |  |  | 12 Y |  |  | 33977 | 20645 | 2009-01-29 |  |  |  | 2021-01-29
Aircraft-28 | 575307-02-1 | RIGHT WING OUTBOARD FLAP - SDI | INSP | GR1 | 0.5 |  |  | 12 Y |  |  | 33977 | 20645 | 2009-01-29 |  |  |  | 2021-01-29
Aircraft-28 | 575307-02-1 | FINAL CONFIGURATION AFTER INSP. | FEAC | GR1 | 1 |  |  | 12 Y |  |  | 33977 | 20645 | 2009-01-29 |  |  |  | 2021-01-29
Aircraft-28 | 575309-01-1 | LEFT WING OUTBOARD FLAP - DI | INSP | GR1 | 1 |  |  | 12 Y | [8 empty] | 2022-02-19
Aircraft-28 | 575309-01-1 | RIGHT WING OUTBOARD FLAP - DI | INSP | GR1 | 1 |  |  | 12 Y | [8 empty] | 2022-02-19
Aircraft-28 | 575309-02-1 | NECESSARY PROCEDURES TO INSP. | ABAC | GR1 | 1 |  |  | 12 Y | [8 empty] | 2022-02-19
Aircraft-28 | 575309-02-1 | LEFT WING OUTBOARD FLAP - SDI | INSP | GR1 | 1.5 |  |  | 12 Y | [8 empty] | 2022-02-19
Aircraft-28 | 575309-02-1 | FINAL CONFIGURATION AFTER INSP. | FEAC | GR1 | 1.5 |  |  | 12 Y | [8 empty] | 2022-02-19
Aircraft-28 | 575309-02-1 | NECESSARY PROCEDURES TO INSP. | ABAC | GR1 | 1 |  |  | 12 Y | [8 empty] | 2022-02-19
Aircraft-28 | 575309-02-1 | RIGHT WING OUTBOARD FLAP - SDI | INSP | GR1 | 1.5 |  |  | 12 Y | [8 empty] | 2022-02-19
Aircraft-28 | 575309-02-1 | FINAL CONFIGURATION AFTER INSP. | FEAC | GR1 | 1.5 |  |  | 12 Y | [8 empty] | 2022-02-19
Aircraft-28 | 575311-01-1 | LEFT WING OUTBOARD FLAP - DI | INSP | GR1 | 2 |  |  | 12 Y | [8 empty] | 2022-02-19
Aircraft-28 | 575311-01-1 | RIGHT WING OUTBOARD FLAP - DI | INSP | GR1 | 2 |  |  | 12 Y | [8 empty] | 2022-02-19
Aircraft-28 | 575312-01-1 | LEFT WING OUTBOARD FLAP - DI | INSP | GR1 | 1 |  |  | 12 Y |  |  | 33977 | 20645 | 2009-01-29 |  |  |  | 2021-01-29
Aircraft-28 | 575312-01-1 | RIGHT WING OUTBOARD FLAP - DI | INSP | GR1 | 1 |  |  | 12 Y |  |  | 33977 | 20645 | 2009-01-29 |  |  |  | 2021-01-29
Aircraft-28 | 575312-02-1 | NECESSARY PROCEDURES TO INSP. | ABAC | GR1 | 1 |  |  | 12 Y |  |  | 33977 | 20645 | 2009-01-29 |  |  |  | 2021-01-29
Aircraft-28 | 575312-02-1 | LEFT OUTBOARD DOUBLE SLOTTED FLAP - SDI | INSP | GR1 | 1 |  |  | 12 Y |  |  | 33977 | 20645 | 2009-01-29 |  |  |  | 2021-01-29
Aircraft-28 | 575312-02-1 | FINAL CONFIGURATION AFTER INSP. | FEAC | GR1 | 1.5 |  |  | 12 Y |  |  | 33977 | 20645 | 2009-01-29 |  |  |  | 2021-01-29
Aircraft-28 | 575312-02-1 | NECESSARY PROCEDURES TO INSP. | ABAC | GR1 | 1 |  |  | 12 Y |  |  | 33977 | 20645 | 2009-01-29 |  |  |  | 2021-01-29
Aircraft-28 | 575312-02-1 | RIGHT WING OUTBOARD FLAP - SDI | INSP | GR1 | 1 |  |  | 12 Y |  |  | 33977 | 20645 | 2009-01-29 |  |  |  | 2021-01-29
Aircraft-28 | 575312-02-1 | FINAL CONFIGURATION AFTER INSP. | FEAC | GR1 | 1.5 |  |  | 12 Y |  |  | 33977 | 20645 | 2009-01-29 |  |  |  | 2021-01-29
Aircraft-28 | 575313-01-1 | LEFT WING OUTBOARD FLAP - DI | INSP | GR1 | 0.5 |  |  | 12 Y |  |  | 44277 | 25945 | 2012-03-05 |  |  |  | 2024-03-05
Aircraft-28 | 575313-01-1 | RIGHT WING OUTBOARD FLAP - DI | INSP | GR1 | 0.5 |  |  | 12 Y |  |  | 44277 | 25945 | 2012-03-05 |  |  |  | 2024-03-05
Aircraft-28 | 575313-02-1 | NECESSARY PROCEDURES TO INSP.- REMOVE | ABAC | GR1 | 1.5 |  |  | 12 Y |  |  | 44277 | 25945 | 2012-03-05 |  |  |  | 2024-03-05
Aircraft-28 | 575313-02-1 | LEFT WING OUTBOARD FLAP - SDI | INSP | GR1 | 1.5 |  |  | 12 Y |  |  | 44277 | 25945 | 2012-03-05 |  |  |  | 2024-03-05
Aircraft-28 | 575313-02-1 | FINAL CONFIGURATION AFTER INSP.- INSTALL | FEAC | GR1 | 2.5 |  |  | 12 Y |  |  | 44277 | 25945 | 2012-03-05 |  |  |  | 2024-03-05
Aircraft-28 | 575313-02-1 | NECESSARY PROCEDURES TO INSP.- REMOVE | ABAC | GR1 | 1.5 |  |  | 12 Y |  |  | 44277 | 25945 | 2012-03-05 |  |  |  | 2024-03-05
Aircraft-28 | 575313-02-1 | RIGHT WING OUTBOARD FLAP - SDI | INSP | GR1 | 1.5 |  |  | 12 Y |  |  | 44277 | 25945 | 2012-03-05 |  |  |  | 2024-03-05
Aircraft-28 | 575313-02-1 | FINAL CONFIGURATION AFTER INSP.- INSTALL | FEAC | GR1 | 2.5 |  |  | 12 Y |  |  | 44277 | 25945 | 2012-03-05 |  |  |  | 2024-03-05
Aircraft-28 | 575315-01-1 | LEFT WING OUTBOARD FLAP - DI | INSP | GR1 | 2.5 |  |  | 12 Y | [8 empty] | 2022-02-19
Aircraft-28 | 575315-01-1 | RIGHT WING OUTBOARD FLAP - DI | INSP | GR1 | 2.5 |  |  | 12 Y | [8 empty] | 2022-02-19
Aircraft-28 | 575316-01-1 | LEFT WING OUTBOARD FLAP - DI | INSP | GR1 | 1 |  |  | 12 Y | [8 empty] | 2022-02-19
Aircraft-28 | 575316-01-1 | RIGHT WING OUTBOARD FLAP - DI | INSP | GR1 | 1 |  |  | 12 Y | [8 empty] | 2022-02-19
Aircraft-28 | 575316-02-1 | NECESSARY PROCEDURES TO INSP. | ABAC | GR1 | 1 |  |  | 12 Y | [8 empty] | 2022-02-19
Aircraft-28 | 575316-02-1 | LEFT OUTER WING OUTBOARD FLAP - SDI | INSP | GR1 | 1 |  |  | 12 Y | [8 empty] | 2022-02-19
Aircraft-28 | 575316-02-1 | FINAL CONFIGURATION AFTER INSP. | FEAC | GR1 | 2.5 |  |  | 12 Y | [8 empty] | 2022-02-19
Aircraft-28 | 575316-02-1 | NECESSARY PROCEDURES TO INSP. | ABAC | GR1 | 1 |  |  | 12 Y | [8 empty] | 2022-02-19
Aircraft-28 | 575316-02-1 | RIGHT OUTER WING OUTBOARD FLAP - SDI | INSP | GR1 | 1 |  |  | 12 Y | [8 empty] | 2022-02-19
Aircraft-28 | 575316-02-1 | FINAL CONFIGURATION AFTER INSP. | FEAC | GR1 | 2.5 |  |  | 12 Y | [8 empty] | 2022-02-19
Aircraft-28 | 575350-01-1 | LEFT WING OUT FLAP TRACK 3 CARRIAGE - DI | INSP | GR1 | 1 |  |  | 12 Y | [8 empty] | 2022-02-19
Aircraft-28 | 575350-01-1 | LEFT WING OUT FLAP TRACK 4 CARRIAGE - DI | INSP | GR1 | 1 |  |  | 12 Y | [8 empty] | 2022-02-19
Aircraft-28 | 575350-01-1 | RIGHT WING OUT FLAP TRACK 3 CARRIAGE - DI | INSP | GR1 | 1 |  |  | 12 Y | [8 empty] | 2022-02-19
Aircraft-28 | 575350-01-1 | RIGHT WING OUT FLAP TRACK 4 CARRIAGE - DI | INSP | GR1 | 1 |  |  | 12 Y | [8 empty] | 2022-02-19
Aircraft-28 | 575351-01-1 | LEFT WING OUT FLAP TRACK 3/4 ROLLERS - DI | INSP | GR1 | 0.5
Aircraft-28 | 575351-01-1 | RGHT WING OUT FLAP TRACK 3/4 ROLLERS - DI | INSP | GR1 | 0.5
Aircraft-28 | 575354-01-1 | LEFT WING FLAP TRACK 3 DRIVE LEVER - DI | INSP | GR1 | 0.5 |  |  | 6 Y | [8 empty] | 2022-02-19
Aircraft-28 | 575354-01-1 | LEFT WING FLAP TRACK 4 DRIVE LEVER - DI | INSP | GR1 | 0.5 |  |  | 6 Y | [8 empty] | 2022-02-19
Aircraft-28 | 575354-01-1 | RIGHT WING FLAP TRACK 3 DRIVE LEVER - DI | INSP | GR1 | 0.5 |  |  | 6 Y | [8 empty] | 2022-02-19
Aircraft-28 | 575354-01-1 | RIGHT WING FLAP TRACK 4 DRIVE LEVER - DI | INSP | GR1 | 0.5 |  |  | 6 Y | [8 empty] | 2022-02-19
Aircraft-28 | 575900-01-1 | LEFT WING DRAIN HOLES - CHECK | INSP | GR1 | 1 |  |  | 80 M |  |  | 51066 | 29366 | 2014-02-24 |  |  |  | 2020-10-24
Aircraft-28 | 575900-01-1 | RIGHT WING DRAIN HOLES - CHECK | INSP | GR1 | 1 |  |  | 80 M |  |  | 51066 | 29366 | 2014-02-24 |  |  |  | 2020-10-24
Aircraft-28 | 576103-01-6 | AILERON/HINGE FITTINGS/ACTUATOR ATTACH- DI | INSP | GR1 | 0.5 |  |  | 12 Y |  |  | 65027 | 36195 | 2018-02-27 |  |  |  | 2030-02-27
Aircraft-28 | 576103-01-6 | AILERON/HINGE FITTINGS/ACTUATOR ATTACH- DI | INSP | GR1 | 0.5 |  |  | 12 Y |  |  | 65027 | 36195 | 2018-02-27 |  |  |  | 2030-02-27
Aircraft-28 | 576104-01-1 | LEFT WING AILERON SKIN - DI | INSP | GR1 | 1 |  |  | 12 Y |  |  | 33977 | 20645 | 2009-01-29 |  |  |  | 2021-01-29
Aircraft-28 | 576104-01-1 | RIGHT WING AILERON SKIN - DI | INSP | GR1 | 1 |  |  | 12 Y |  |  | 33977 | 20645 | 2009-01-29 |  |  |  | 2021-01-29
Aircraft-28 | 576106-01-1 | LEFT WING AILERON SKINS - DI | INSP | GR1 | 0.5 |  |  | 12 Y | [8 empty] | 2022-02-19
Aircraft-28 | 576106-01-1 | RIGHT WING AILERON SKINS - DI | INSP | GR1 | 0.5 |  |  | 12 Y | [8 empty] | 2022-02-19
Aircraft-28 | 577001-01-1 | LEFT WING/SPOILER 1 HINGE FITTING - DI | INSP | GR1 | 0.5
Aircraft-28 | 577001-01-1 | RIGHT WING/SPOILER 1 HINGE FITTING - DI | INSP | GR1 | 0.5
Aircraft-28 | 577001-01-6 | SPOILER 1/CNTR HINGE FITTG/ACT BRACKET -DI | INSP | GR1 | 0.5 |  |  | 12 Y | [8 empty] | 2022-02-19
Aircraft-28 | 577001-01-6 | SPOILER 1/CNTR HINGE FITTG/ACT BRACKET -DI | INSP | GR1 | 0.5 |  |  | 12 Y | [8 empty] | 2022-02-19
Aircraft-28 | 577002-01-1 | LEFT WING/SPOILER 1 SKINS - DI | INSP | GR1 | 0.5 |  |  | 12 Y | [8 empty] | 2022-02-19
Aircraft-28 | 577002-01-1 | RIGHT WING/SPOILER 1 SKINS - DI | INSP | GR1 | 0.5 |  |  | 12 Y | [8 empty] | 2022-02-19
Aircraft-28 | 577003-01-1 | LEFT SPOILER 1 UPPER/LOWER SKIN - DI | INSP | GR1 | 0.5 |  |  | 12 Y | [8 empty] | 2022-02-19
Aircraft-28 | 577003-01-1 | RIGHT SPOILER 1 UPPER/LOWER SKIN - DI | INSP | GR1 | 0.5 |  |  | 12 Y | [8 empty] | 2022-02-19
Aircraft-28 | 577006-01-1 | LEFT WING SPOILERS 2, 3, 4 AND 5 - DI | INSP | GR1 | 1 |  |  | 12 Y |  |  | 33977 | 20645 | 2009-01-29 |  |  |  | 2021-01-29
Aircraft-28 | 577006-01-1 | RIGHT WING SPOILERS 2, 3, 4 AND 5 - DI | INSP | GR1 | 1 |  |  | 12 Y |  |  | 33977 | 20645 | 2009-01-29 |  |  |  | 2021-01-29
Aircraft-28 | 577007-01-1 | LEFT WING/SPOILERS 2, 3, 4 AND 5 - DI | INSP | GR1 | 1 |  |  | 12 Y | [8 empty] | 2022-02-19
Aircraft-28 | 577007-01-1 | RIGHT WING/SPOILERS 2, 3, 4 AND 5 - DI | INSP | GR1 | 1 |  |  | 12 Y | [8 empty] | 2022-02-19
Aircraft-28 | 577008-01-1 | LEFT WING SPOILERS 2, 3, 4 AND 5 - DI | INSP | GR1 | 1 |  |  | 12 Y | [8 empty] | 2022-02-19
Aircraft-28 | 577008-01-1 | RIGHT WING SPOILERS 2, 3, 4 AND 5 - DI | INSP | GR1 | 1 |  |  | 12 Y | [8 empty] | 2022-02-19
Aircraft-28 | 577009-01-1 | LEFT WING/SPOILERS 1 TO 5 - DI | INSP | GR1 | 1 |  |  | 12 Y | [8 empty] | 2022-02-19
Aircraft-28 | 577009-01-1 | RIGHT WING/SPOILERS 1 TO 5 - DI | INSP | GR1 | 1 |  |  | 12 Y | [8 empty] | 2022-02-19
Aircraft-28 | 711000-C1-1 | ENGINE 1/ INLET COWL AFT BULKHEAD - GVI | INSP | GR1 | 0.5 | 7500 |  |  |  |  | 65027 | 36195 | 2018-02-27 |  | 72527
Aircraft-28 | 711000-C1-1 | ENGINE 2/ INLET COWL AFT BULKHEAD - GVI | INSP | GR1 | 0.5 | 7500 |  |  |  |  | 65027 | 36195 | 2018-02-27 |  | 72527
Aircraft-28 | 711000-C4-2 | COWLING SYSTEM/FAN COWL DOORS - GVI | INSP | GR1 | 0.5 |  |  | 24 M |  |  | 65027 | 36195 | 2018-02-27 |  |  |  | 2020-02-27
Aircraft-28 | 711000-C4-2 | COWLING SYSTEM/FAN COWL DOORS - GVI | INSP | GR1 | 0.5 |  |  | 24 M |  |  | 65027 | 36195 | 2018-02-27 |  |  |  | 2020-02-27
Aircraft-28 | 711000-C5-1 | COWLING SYSTEM/PRESSURE RELIEF DOOR - F/CK | TEST | GR1 | 0.5 |  |  | 24 M |  |  | 65027 | 36195 | 2018-02-27 |  |  |  | 2020-02-27
Aircraft-28 | 711000-C5-1 | COWLING SYSTEM/PRESSURE RELIEF DOOR - F/CK | TEST | GR1 | 0.5 |  |  | 24 M |  |  | 65027 | 36195 | 2018-02-27 |  |  |  | 2020-02-27
Aircraft-28 | 711000-C6-1 | COWLING SYSTEM/FAN COWL LATCHES - GVI | INSP | GR1 | 0.5 | 7500 |  | 24 M |  |  | 65027 | 36195 | 2018-02-27 |  | 72527 |  | 2020-02-27
Aircraft-28 | 711000-C6-1 | COWLING SYSTEM/FAN COWL LATCHES - GVI | INSP | GR1 | 0.5 | 7500 |  | 24 M |  |  | 65027 | 36195 | 2018-02-27 |  | 72527 |  | 2020-02-27
Aircraft-28 | 711000-C7-1 | COWLING SYST/FAN COWL DOOR FIRE SEALS -GVI | INSP | GR1 | 0.5 | 7500 |  | 24 M |  |  | 65027 | 36195 | 2018-02-27 |  | 72527 |  | 2020-02-27
Aircraft-28 | 711000-C7-1 | COWLING SYST/FAN COWL DOOR FIRE SEALS -GVI | INSP | GR1 | 0.5 | 7500 |  | 24 M |  |  | 65027 | 36195 | 2018-02-27 |  | 72527 |  | 2020-02-27
Aircraft-28 | 711300-01-1 | ENG 1/FAN COWL DOOR HINGE FITTINGS - GVI | INSP | GR1 | 0.5 |  | 7500 |  |  |  | 65027 | 36195 | 2018-02-27 |  |  | 43695
Aircraft-28 | 711300-01-1 | ENG 2/FAN COWL DOOR HINGE FITTINGS - GVI | INSP | GR1 | 0.5 |  | 7500 |  |  |  | 65027 | 36195 | 2018-02-27 |  |  | 43695
Aircraft-28 | 711300-C1-1 | ENGINE 1/FAN COWL LATCH TENSION - F/C | FEAC | GR1 | 0.5 | 1200 |  |  | A-CHECK |  | 67050 | 37188 | 2018-09-17 |  | 68250
Aircraft-28 | 711300-C1-1 | ENGINE 2/FAN COWL LATCH TENSION - F/C | FEAC | GR1 | 0.5 | 1200 |  |  | A-CHECK |  | 67050 | 37188 | 2018-09-17 |  | 68250
Aircraft-28 | 711300-C2-1 | ENG 1/FAN COWL SYSTEM LOCKING DEVICE - DI | INSP | GR1 | 0.2 |  | 1500 |  | A-CHECK |  | 65027 | 36195 | 2018-02-27 |  |  | 37695
Aircraft-28 | 711300-C2-1 | ENG 2/FAN COWL SYSTEM LOCKING DEVICE - DI | INSP | GR1 | 0.2 |  | 1500 |  | A-CHECK |  | 65027 | 36195 | 2018-02-27 |  |  | 37695
Aircraft-28 | 712111-01-1 | ENGINE 1/FWD MOUNT INSTALLATION - DI | INSP | GR1 | 1 | 3200 | 1600 |  | A-CHECK |  | 67050 | 37188 | 2018-09-17 |  | 70250 | 38788
Aircraft-28 | 712111-01-1 | ENGINE 2/FWD MOUNT INSTALLATION - DI | INSP | GR1 | 1 | 3200 | 1600 |  | A-CHECK |  | 67050 | 37188 | 2018-09-17 |  | 70250 | 38788
Aircraft-28 | 712111-02-1 | ENGINE 1 - REMOVE | ABAC | GR1 | 0.1 |  |  | 12 Y |  | A3.31 | 60205 | 33854 | 2016-09-19 |  |  |  | 2028-09-19
Aircraft-28 | 712111-02-1 | ENGINE 1 / FWD MOUNT - REMOVE | ABAC | GR1 | 1 |  |  | 12 Y |  | A3.31 | 60205 | 33854 | 2016-09-19 |  |  |  | 2028-09-19
Aircraft-28 | 712111-02-1 | ENGINE 1 / FWD MOUNT - DI | INSP | GR1 | 2.5 |  |  | 12 Y |  | A3.31 | 60205 | 33854 | 2016-09-19 |  |  |  | 2028-09-19
Aircraft-28 | 712111-02-1 | ENGINE 1 / FWD MOUNT - INSTALL | FEAC | GR1 | 1.5 |  |  | 12 Y |  | A3.31 | 60205 | 33854 | 2016-09-19 |  |  |  | 2028-09-19
Aircraft-28 | 712111-02-1 | ENGINE 1 - INSTALL | FEAC | GR1 | 0.1 |  |  | 12 Y |  | A3.31 | 60205 | 33854 | 2016-09-19 |  |  |  | 2028-09-19
Aircraft-28 | 712111-02-1 | ENGINE 2 - REMOVE | ABAC | GR1 | 0.1 |  |  | 12 Y |  | A3.29 | 54574 | 31071 | 2015-02-04 |  |  |  | 2027-02-04
Aircraft-28 | 712111-02-1 | ENGINE 2 / FWD MOUNT - REMOVE | ABAC | GR1 | 1 |  |  | 12 Y |  | A3.29 | 54574 | 31071 | 2015-02-04 |  |  |  | 2027-02-04
Aircraft-28 | 712111-02-1 | ENGINE 2 / FWD MOUNT - DI | INSP | GR1 | 2.5 |  |  | 12 Y |  | A3.29 | 54574 | 31071 | 2015-02-04 |  |  |  | 2027-02-04
Aircraft-28 | 712111-02-1 | ENGINE 2 / FWD MOUNT - INSTALL | FEAC | GR1 | 1.5 |  |  | 12 Y |  | A3.29 | 54574 | 31071 | 2015-02-04 |  |  |  | 2027-02-04
Aircraft-28 | 712111-02-1 | ENGINE 2 - INSTALL | FEAC | GR1 | 0.1 |  |  | 12 Y |  | A3.29 | 54574 | 31071 | 2015-02-04 |  |  |  | 2027-02-04
Aircraft-28 | 712111-05-4 | FWD ENGINE MOUNT/PYLON BOLTS - NDT | INSP | GR1 | 1 | 15000 | 7500 |  |  |  | 58009 | 32751 | 2016-02-07 |  | 73009 | 40251
Aircraft-28 | 712111-05-4 | FWD ENGINE MOUNT/PYLON BOLTS - NDT | INSP | GR1 | 1 | 15000 | 7500 |  |  |  | 58009 | 32751 | 2016-02-07 |  | 73009 | 40251
Aircraft-28 | 712112-01-1 | FWD ENGINE MOUNT/LINK LUGS (ENDOSCOPE)-NDT | INSP | GR1 | 1 | 15000 | 7500 |  |  |  | 58009 | 32751 | 2016-02-07 |  | 73009 | 40251
Aircraft-28 | 712112-01-1 | FWD ENGINE MOUNT/LINK LUGS (ENDOSCOPE)-NDT | INSP | GR1 | 1 | 15000 | 7500 |  |  |  | 58009 | 32751 | 2016-02-07 |  | 73009 | 40251
Aircraft-28 | 712211-01-1 | ENGINE 1 - REMOVE | ABAC | GR1 | 0.1 |  |  | 12 Y |  | A3.31 | 60205 | 33854 | 2016-09-19 |  |  |  | 2028-09-19
Aircraft-28 | 712211-01-1 | ENGINE 1 / AFT MOUNT - REMOVE | ABAC | GR1 | 1 |  |  | 12 Y |  | A3.31 | 60205 | 33854 | 2016-09-19 |  |  |  | 2028-09-19
Aircraft-28 | 712211-01-1 | ENGINE 1 / AFT MOUNT - DI | INSP | GR1 | 2.5 |  |  | 12 Y |  | A3.31 | 60205 | 33854 | 2016-09-19 |  |  |  | 2028-09-19
Aircraft-28 | 712211-01-1 | ENGINE 1 / AFT MOUNT - INSTALL | FEAC | GR1 | 1.5 |  |  | 12 Y |  | A3.31 | 60205 | 33854 | 2016-09-19 |  |  |  | 2028-09-19
Aircraft-28 | 712211-01-1 | ENGINE 1 - INSTALL | FEAC | GR1 | 0.1 |  |  | 12 Y |  | A3.31 | 60205 | 33854 | 2016-09-19 |  |  |  | 2028-09-19
Aircraft-28 | 712211-01-1 | ENGINE 2 - REMOVE | ABAC | GR1 | 0.1 |  |  | 12 Y |  | A3.29 | 54574 | 31071 | 2015-02-04 |  |  |  | 2027-02-04
Aircraft-28 | 712211-01-1 | ENGINE 2 / AFT MOUNT - REMOVE | ABAC | GR1 | 1 |  |  | 12 Y |  | A3.29 | 54574 | 31071 | 2015-02-04 |  |  |  | 2027-02-04
Aircraft-28 | 712211-01-1 | ENGINE 2 / AFT MOUNT - DI | INSP | GR1 | 2.5 |  |  | 12 Y |  | A3.29 | 54574 | 31071 | 2015-02-04 |  |  |  | 2027-02-04
Aircraft-28 | 712211-01-1 | ENGINE 2 / AFT MOUNT - INSTALL | FEAC | GR1 | 1.5 |  |  | 12 Y |  | A3.29 | 54574 | 31071 | 2015-02-04 |  |  |  | 2027-02-04
Aircraft-28 | 712211-01-1 | ENGINE 2 - INSTALL | FEAC | GR1 | 0.1 |  |  | 12 Y |  | A3.29 | 54574 | 31071 | 2015-02-04 |  |  |  | 2027-02-04
Aircraft-28 | 712211-03-1 | ENGINE 1 AFT MOUNT INSTALLATION - DI | INSP | GR1 | 1 | 15000 | 7500 |  |  |  | 58009 | 32751 | 2016-02-07 |  | 73009 | 40251
Aircraft-28 | 712211-03-1 | ENGINE 2 AFT MOUNT INSTALLATION - DI | INSP | GR1 | 1 | 15000 | 7500 |  |  |  | 61976 | 34739 | 2017-04-07 |  | 76976 | 42239
Aircraft-28 | 712211-05-1 | AFT ENGINE MOUNT/PYLON BOLTS - NDT | INSP | GR1 | 1 | 15000 | 7500 |  |  | A3.31 | 60205 | 33854 | 2016-09-19 |  | 75205 | 41354
Aircraft-28 | 712211-05-1 | AFT ENGINE MOUNT/PYLON BOLTS - NDT | INSP | GR1 | 1 | 15000 | 7500 |  |  |  | 61976 | 34739 | 2017-04-07 |  | 76976 | 42239
Aircraft-28 | 712212-01-1 | AFT ENGINE MOUNT/LINK LUGS - NDT | INSP | GR1 | 1 | 15000 | 7500 |  |  |  | 58009 | 32751 | 2016-02-07 |  | 73009 | 40251
Aircraft-28 | 712212-01-1 | AFT ENGINE MOUNT/LINK LUGS - NDT | INSP | GR1 | 1 | 15000 | 7500 |  |  |  | 58009 | 32751 | 2016-02-07 |  | 73009 | 40251
Aircraft-28 | 712213-01-1 | AFT ENGINE MOUNT/PINS - DI | INSP | GR1 | 5 | 15000 | 7500 |  |  |  | 58009 | 32751 | 2016-02-07 |  | 73009 | 40251
Aircraft-28 | 712213-01-1 | AFT ENGINE MOUNT/PINS - DI | INSP | GR1 | 5 | 15000 | 7500 |  |  |  | 58009 | 32751 | 2016-02-07 |  | 73009 | 40251
Aircraft-28 | 722000-C1-1 | ENGINE 1, FAN SECTION SYSTEM - DI | INSP | GR1 | 0.2 |  | 1500 |  | A-CHECK |  | 65688 | 36517 | 2018-05-08 |  |  | 38017
Aircraft-28 | 722000-C1-1 | ENGINE 2, FAN SECTION SYSTEM - DI | INSP | GR1 | 0.2 |  | 1500 |  | A-CHECK |  | 67050 | 37188 | 2018-09-17 |  |  | 38688
Aircraft-28 | 730000-C4-1 | ENG.FUEL AND CONTROL SYST/FUEL FILTER-RPLC | LUB | GR1 | 1 | 2250 |  |  | A-CHECK |  | 67050 | 37188 | 2018-09-17 |  | 69300
Aircraft-28 | 730000-C4-1 | ENG.FUEL AND CONTROL SYST/FUEL FILTER -LKS | INSP | GR1 | 0.2 | 2250 |  |  | A-CHECK |  | 67050 | 37188 | 2018-09-17 |  | 69300
Aircraft-28 | 730000-C4-1 | ENG.FUEL AND CONTROL SYST/FUEL FILTER-RPLC | LUB | GR1 | 1 | 2250 |  |  | A-CHECK |  | 66350 | 36843 | 2018-07-11 |  | 68600
Aircraft-28 | 730000-C4-1 | ENG.FUEL AND CONTROL SYST/FUEL FILTER -LKS | INSP | GR1 | 0.2 | 2250 |  |  | A-CHECK |  | 66350 | 36843 | 2018-07-11 |  | 68600
Aircraft-28 | 752000-C1-1 | ENG 1/ ECU AIR COOLING PIPE - OP/C | INSP | GR1 | 0.5 | 7500 |  |  |  |  | 65027 | 36195 | 2018-02-27 |  | 72527
Aircraft-28 | 752000-C1-1 | ENG 2/ ECU AIR COOLING PIPE - OP/C | INSP | GR1 | 0.5 | 7500 |  |  |  |  | 65027 | 36195 | 2018-02-27 |  | 72527
Aircraft-28 | 752000-C3-1 | ENG 1/ LP TURBINE CASE COOL PIPING - GVI | INSP | GR1 | 0.5 | 7500 |  |  |  |  | 65027 | 36195 | 2018-02-27 |  | 72527
Aircraft-28 | 752000-C3-1 | ENG 2/ LP TURBINE CASE COOL PIPING - GVI | INSP | GR1 | 0.5 | 7500 |  |  |  |  | 65027 | 36195 | 2018-02-27 |  | 72527
Aircraft-28 | 781100-C2-1 | HOT EXHAUST SYST/INNER AND OUTER SEALS-GVI | INSP | GR1 | 0.5 | 6000 |  |  | A-CHECK |  | 65688 | 36517 | 2018-05-08 |  | 71688
Aircraft-28 | 781100-C2-1 | HOT EXHAUST SYST/INNER AND OUTER SEALS-GVI | INSP | GR1 | 0.5 | 6000 |  |  | A-CHECK |  | 61976 | 34739 | 2017-04-07 |  | 67976
Aircraft-28 | 783000-C2-1 | ENG 1 #LH/BLOCKER DOOR SEALS - GVI | INSP | GR1 | 0.3 | 7500 |  |  |  |  | 65027 | 36195 | 2018-02-27 |  | 72527
Aircraft-28 | 783000-C2-1 | ENG 1 #RH/BLOCKER DOOR SEALS - GVI | INSP | GR1 | 0.3 | 7500 |  |  |  |  | 65027 | 36195 | 2018-02-27 |  | 72527
Aircraft-28 | 783000-C2-1 | ENG 2 #LH/BLOCKER DOOR SEALS - GVI | INSP | GR1 | 0.3 | 7500 |  |  |  |  | 65027 | 36195 | 2018-02-27 |  | 72527
Aircraft-28 | 783000-C2-1 | ENG 2 #RH/BLOCKER DOOR SEALS - GVI | INSP | GR1 | 0.3 | 7500 |  |  |  |  | 65027 | 36195 | 2018-02-27 |  | 72527
Aircraft-28 | 783000-C4-1 | THRUST REVERS.SYST/TENSION HOOK LATCH -GVI | INSP | GR1 | 0.5 |  |  | 24 M |  |  | 65027 | 36195 | 2018-02-27 |  |  |  | 2020-02-27
Aircraft-28 | 783000-C4-1 | THRUST REVERS.SYST/TENSION HOOK LATCH -GVI | INSP | GR1 | 0.5 |  |  | 24 M |  |  | 65027 | 36195 | 2018-02-27 |  |  |  | 2020-02-27
Aircraft-28 | 783000-C8-1 | THRUST REVERS./INNER BARREL HEATSHIELD-GVI | INSP | GR1 | 0.5 | 7500 |  |  |  |  | 65027 | 36195 | 2018-02-27 |  | 72527
Aircraft-28 | 783000-C8-1 | THRUST REVERS./INNER BARREL HEATSHIELD-GVI | INSP | GR1 | 0.5 | 7500 |  |  |  |  | 65027 | 36195 | 2018-02-27 |  | 72527
Aircraft-28 | 783001-01-1 | ENG 1 LH T/R DOOR - REMOVE | ABAC | GR1 | 2 |  | 12000 | 10 Y |  |  | 65027 | 36195 | 2018-02-27 |  |  | 48195 | 2028-02-27
Aircraft-28 | 783001-01-1 | ENG 1 LH T/R 12 0'CLOCK BEAM JUNCTION - DI | INSP | GR1 | 3.2 |  | 12000 | 10 Y |  |  | 65027 | 36195 | 2018-02-27 |  |  | 48195 | 2028-02-27
Aircraft-28 | 783001-01-1 | ENG 1 LH T/R DOOR - INSTALL | FEAC | GR1 | 3 |  | 12000 | 10 Y |  |  | 65027 | 36195 | 2018-02-27 |  |  | 48195 | 2028-02-27
Aircraft-28 | 783001-01-1 | ENG 1 RH T/R DOOR - REMOVE | ABAC | GR1 | 2 |  | 12000 | 10 Y |  |  | 61976 | 34739 | 2017-04-07 |  |  | 46739 | 2027-04-07
Aircraft-28 | 783001-01-1 | ENG 1 RH T/R 12 0'CLOCK BEAM JUNCTION - DI | INSP | GR1 | 3.2 |  | 12000 | 10 Y |  |  | 61976 | 34739 | 2017-04-07 |  |  | 46739 | 2027-04-07
Aircraft-28 | 783001-01-1 | ENG 1 RH T/R DOOR - INSTALL | FEAC | GR1 | 3 |  | 12000 | 10 Y |  |  | 61976 | 34739 | 2017-04-07 |  |  | 46739 | 2027-04-07
Aircraft-28 | 783001-01-1 | ENG 2 LH T/R DOOR - REMOVE | ABAC | GR1 | 2 |  | 12000 | 10 Y |  |  | 65027 | 36195 | 2018-02-27 |  |  | 48195 | 2028-02-27
Aircraft-28 | 783001-01-1 | ENG 2 LH T/R 12 0'CLOCK BEAM JUNCTION - DI | INSP | GR1 | 3.2 |  | 12000 | 10 Y |  |  | 65027 | 36195 | 2018-02-27 |  |  | 48195 | 2028-02-27
Aircraft-28 | 783001-01-1 | ENG 2 LH T/R DOOR - INSTALL | FEAC | GR1 | 3 |  | 12000 | 10 Y |  |  | 65027 | 36195 | 2018-02-27 |  |  | 48195 | 2028-02-27
Aircraft-28 | 783001-01-1 | ENG 2 RH T/R DOOR - REMOVE | ABAC | GR1 | 2 |  | 12000 | 10 Y |  |  | 65027 | 36195 | 2018-02-27 |  |  | 48195 | 2028-02-27
Aircraft-28 | 783001-01-1 | ENG 2 RH T/R 12 0'CLOCK BEAM JUNCTION - DI | INSP | GR1 | 3.2 |  | 12000 | 10 Y |  |  | 65027 | 36195 | 2018-02-27 |  |  | 48195 | 2028-02-27
Aircraft-28 | 783001-01-1 | ENG 2 RH T/R DOOR - INSTALL | FEAC | GR1 | 3 |  | 12000 | 10 Y |  |  | 65027 | 36195 | 2018-02-27 |  |  | 48195 | 2028-02-27
Aircraft-28 | 783002-01-1 | ENG 1 LH T/R DOOR - REMOVE | ABAC | GR1 | 2 |  | 12000 | 10 Y |  |  | 65027 | 36195 | 2018-02-27 |  |  | 48195 | 2028-02-27
Aircraft-28 | 783002-01-1 | ENG 1 LH T/R 6 O'CLOCK BEAM JOINT - DI | INSP | GR1 | 3.5 |  | 12000 | 10 Y |  |  | 65027 | 36195 | 2018-02-27 |  |  | 48195 | 2028-02-27
Aircraft-28 | 783002-01-1 | ENG 1 LH T/R DOOR - INSTALL | FEAC | GR1 | 3 |  | 12000 | 10 Y |  |  | 65027 | 36195 | 2018-02-27 |  |  | 48195 | 2028-02-27
Aircraft-28 | 783002-01-1 | ENG 1 RH T/R DOOR - REMOVE | ABAC | GR1 | 2 |  | 12000 | 10 Y |  |  | 61976 | 34739 | 2017-04-07 |  |  | 46739 | 2027-04-07
Aircraft-28 | 783002-01-1 | ENG 1 RH T/R 6 O'CLOCK BEAM JOINT - DI | INSP | GR1 | 3.5 |  | 12000 | 10 Y |  |  | 61976 | 34739 | 2017-04-07 |  |  | 46739 | 2027-04-07
Aircraft-28 | 783002-01-1 | ENG 1 RH T/R DOOR - INSTALL | FEAC | GR1 | 3 |  | 12000 | 10 Y |  |  | 61976 | 34739 | 2017-04-07 |  |  | 46739 | 2027-04-07
Aircraft-28 | 783002-01-1 | ENG 2 LH T/R DOOR - REMOVE | ABAC | GR1 | 2 |  | 12000 | 10 Y |  |  | 65027 | 36195 | 2018-02-27 |  |  | 48195 | 2028-02-27
Aircraft-28 | 783002-01-1 | ENG 2 LH T/R 6 O'CLOCK BEAM JOINT - DI | INSP | GR1 | 3.5 |  | 12000 | 10 Y |  |  | 65027 | 36195 | 2018-02-27 |  |  | 48195 | 2028-02-27
Aircraft-28 | 783002-01-1 | ENG 2 LH T/R DOOR - INSTALL | FEAC | GR1 | 3 |  | 12000 | 10 Y |  |  | 65027 | 36195 | 2018-02-27 |  |  | 48195 | 2028-02-27
Aircraft-28 | 783002-01-1 | ENG 2 RH T/R DOOR - REMOVE | ABAC | GR1 | 2 |  | 12000 | 10 Y |  |  | 65027 | 36195 | 2018-02-27 |  |  | 48195 | 2028-02-27
Aircraft-28 | 783002-01-1 | ENG 2 RH T/R 6 O'CLOCK BEAM JOINT - DI | INSP | GR1 | 3.5 |  | 12000 | 10 Y |  |  | 65027 | 36195 | 2018-02-27 |  |  | 48195 | 2028-02-27
Aircraft-28 | 783002-01-1 | ENG 2 RH T/R DOOR - INSTALL | FEAC | GR1 | 3 |  | 12000 | 10 Y |  |  | 65027 | 36195 | 2018-02-27 |  |  | 48195 | 2028-02-27
Aircraft-28 | 783003-01-1 | ENG 1 LH T/R DOOR - REMOVE | ABAC | GR1 | 2 |  | 12000 | 10 Y |  |  | 65027 | 36195 | 2018-02-27 |  |  | 48195 | 2028-02-27
Aircraft-28 | 783003-01-1 | ENG 1 LH T/R 3/9 O'CLOCK BEAM JOINT - DI | INSP | GR1 | 6.5 |  | 12000 | 10 Y |  |  | 65027 | 36195 | 2018-02-27 |  |  | 48195 | 2028-02-27
Aircraft-28 | 783003-01-1 | ENG 1 LH T/R DOOR - INSTALL | FEAC | GR1 | 3 |  | 12000 | 10 Y |  |  | 65027 | 36195 | 2018-02-27 |  |  | 48195 | 2028-02-27
Aircraft-28 | 783003-01-1 | ENG 1 RH T/R DOOR - REMOVE | ABAC | GR1 | 2 |  | 12000 | 10 Y |  |  | 61976 | 34739 | 2017-04-07 |  |  | 46739 | 2027-04-07
Aircraft-28 | 783003-01-1 | ENG 1 RH T/R 3/9 O'CLOCK BEAM JOINT - DI | INSP | GR1 | 6.5 |  | 12000 | 10 Y |  |  | 61976 | 34739 | 2017-04-07 |  |  | 46739 | 2027-04-07
Aircraft-28 | 783003-01-1 | ENG 1 RH T/R DOOR - INSTALL | FEAC | GR1 | 3 |  | 12000 | 10 Y |  |  | 61976 | 34739 | 2017-04-07 |  |  | 46739 | 2027-04-07
Aircraft-28 | 783003-01-1 | ENG 2 LH T/R DOOR - REMOVE | ABAC | GR1 | 2 |  | 12000 | 10 Y |  |  | 65027 | 36195 | 2018-02-27 |  |  | 48195 | 2028-02-27
Aircraft-28 | 783003-01-1 | ENG 2 LH T/R 3/9 O'CLOCK BEAM JOINT - DI | INSP | GR1 | 6.5 |  | 12000 | 10 Y |  |  | 65027 | 36195 | 2018-02-27 |  |  | 48195 | 2028-02-27
Aircraft-28 | 783003-01-1 | ENG 2 LH T/R DOOR - INSTALL | FEAC | GR1 | 3 |  | 12000 | 10 Y |  |  | 65027 | 36195 | 2018-02-27 |  |  | 48195 | 2028-02-27
Aircraft-28 | 783003-01-1 | ENG 2 RH T/R DOOR - REMOVE | ABAC | GR1 | 2 |  | 12000 | 10 Y |  |  | 65027 | 36195 | 2018-02-27 |  |  | 48195 | 2028-02-27
Aircraft-28 | 783003-01-1 | ENG 2 RH T/R 3/9 O'CLOCK BEAM JOINT - DI | INSP | GR1 | 6.5 |  | 12000 | 10 Y |  |  | 65027 | 36195 | 2018-02-27 |  |  | 48195 | 2028-02-27
Aircraft-28 | 783003-01-1 | ENG 2 RH T/R DOOR - INSTALL | FEAC | GR1 | 3 |  | 12000 | 10 Y |  |  | 65027 | 36195 | 2018-02-27 |  |  | 48195 | 2028-02-27
Aircraft-28 | 783004-01-1 | ENG#1 LH BLOCKER DOOR HID. ACTUATOR - REM | ABAC | GR1 | 2.5 |  | 12000 | 10 Y |  |  | 51066 | 29366 | 2014-02-24 |  |  | 41366 | 2024-02-24
Aircraft-28 | 783004-01-1 | ENG#1 THRUST REVERSER LH - NDT | INSP | NDT | 2 |  | 12000 | 10 Y |  |  | 51066 | 29366 | 2014-02-24 |  |  | 41366 | 2024-02-24
Aircraft-28 | 783004-01-1 | ENG#1 LH BLOCKER DOOR HID. ACTUATOR - INST | FEAC | GR1 | 7.5 |  | 12000 | 10 Y |  |  | 51066 | 29366 | 2014-02-24 |  |  | 41366 | 2024-02-24
Aircraft-28 | 783004-01-1 | ENG#1 RH BLOCKER DOOR HID. ACTUATOR - REM | ABAC | GR1 | 2.5 |  | 12000 | 10 Y |  |  | 61976 | 34739 | 2017-04-07 |  |  | 46739 | 2027-04-07
Aircraft-28 | 783004-01-1 | ENG#1 THRUST REVERSER RH - NDT | INSP | NDT | 2 |  | 12000 | 10 Y |  |  | 61976 | 34739 | 2017-04-07 |  |  | 46739 | 2027-04-07
Aircraft-28 | 783004-01-1 | ENG#1 RH BLOCKER DOOR HID. ACTUATOR - INST | FEAC | GR1 | 7.5 |  | 12000 | 10 Y |  |  | 61976 | 34739 | 2017-04-07 |  |  | 46739 | 2027-04-07
Aircraft-28 | 783004-01-1 | ENG#2 LH BLOCKER DOOR HID. ACTUATOR - REM | ABAC | GR1 | 2.5 |  | 12000 | 10 Y |  |  | 51066 | 29366 | 2014-02-24 |  |  | 41366 | 2024-02-24
Aircraft-28 | 783004-01-1 | ENG#2 THRUST REVERSER LH - NDT | INSP | NDT | 2 |  | 12000 | 10 Y |  |  | 51066 | 29366 | 2014-02-24 |  |  | 41366 | 2024-02-24
Aircraft-28 | 783004-01-1 | ENG#2 LH BLOCKER DOOR HID. ACTUATOR - INST | FEAC | GR1 | 7.5 |  | 12000 | 10 Y |  |  | 51066 | 29366 | 2014-02-24 |  |  | 41366 | 2024-02-24
Aircraft-28 | 783004-01-1 | ENG#2 RH BLOCKER DOOR HID. ACTUATOR - REM | ABAC | GR1 | 2.5 |  | 12000 | 10 Y |  | C11.1 | 51066 | 29366 | 2014-02-24 |  |  | 41366 | 2024-02-24
Aircraft-28 | 783004-01-1 | ENG#2 THRUST REVERSER RH - NDT | INSP | NDT | 2 |  | 12000 | 10 Y |  | C11.1 | 51066 | 29366 | 2014-02-24 |  |  | 41366 | 2024-02-24
Aircraft-28 | 783004-01-1 | ENG#2 RH BLOCKER DOOR HID. ACTUATOR - INST | FEAC | GR1 | 7.5 |  | 12000 | 10 Y |  | C11.1 | 51066 | 29366 | 2014-02-24 |  |  | 41366 | 2024-02-24
Aircraft-28 | 783004-02-1 | ENG#1 LH T/R DOORS ACTUATORS - REMOVE | INSP | GR1 | 1.5 |  | 12000 | 10 Y |  |  | 51066 | 29366 | 2014-02-24 |  |  | 41366 | 2024-02-24
Aircraft-28 | 783004-02-1 | ENG#1 LH THRUST REVERSER FWD FRAME - DI | INSP | GR1 | 1.5 |  | 12000 | 10 Y |  |  | 51066 | 29366 | 2014-02-24 |  |  | 41366 | 2024-02-24
Aircraft-28 | 783004-02-1 | ENG#1 LH T/R DOORS ACTUATORS - INSTALL | FEAC | GR1 | 2.5 |  | 12000 | 10 Y |  |  | 51066 | 29366 | 2014-02-24 |  |  | 41366 | 2024-02-24
Aircraft-28 | 783004-02-1 | ENG#1 RH T/R DOORS ACTUATORS - REMOVE | INSP | GR1 | 1.5 |  | 12000 | 10 Y |  |  | 61976 | 34739 | 2017-04-07 |  |  | 46739 | 2027-04-07
Aircraft-28 | 783004-02-1 | ENG#1 RH THRUST REVERSER FWD FRAME - DI | INSP | GR1 | 1.5 |  | 12000 | 10 Y |  |  | 61976 | 34739 | 2017-04-07 |  |  | 46739 | 2027-04-07
Aircraft-28 | 783004-02-1 | ENG#1 RH T/R DOORS ACTUATORS - INSTALL | FEAC | GR1 | 2.5 |  | 12000 | 10 Y |  |  | 61976 | 34739 | 2017-04-07 |  |  | 46739 | 2027-04-07
Aircraft-28 | 783004-02-1 | ENG#2 LH T/R DOORS ACTUATORS - REMOVE | ABAC | GR1 | 1.5 |  | 12000 | 10 Y |  |  | 51066 | 29366 | 2014-02-24 |  |  | 41366 | 2024-02-24
Aircraft-28 | 783004-02-1 | ENG#2 LH THRUST REVERSER FWD FRAME - DI | INSP | GR1 | 1.5 |  | 12000 | 10 Y |  |  | 51066 | 29366 | 2014-02-24 |  |  | 41366 | 2024-02-24
Aircraft-28 | 783004-02-1 | ENG#2 LH T/R DOORS ACTUATORS - INSTALL | FEAC | GR1 | 2.5 |  | 12000 | 10 Y |  |  | 51066 | 29366 | 2014-02-24 |  |  | 41366 | 2024-02-24
Aircraft-28 | 783004-02-1 | ENG#2 RH T/R DOORS ACTUATORS - REMOVE | ABAC | GR1 | 1.5 |  | 12000 | 10 Y |  | C11.1 | 51066 | 29366 | 2014-02-24 |  |  | 41366 | 2024-02-24
Aircraft-28 | 783004-02-1 | ENG#2 RH THRUST REVERSER FWD FRAME - DI | INSP | GR1 | 1.5 |  | 12000 | 10 Y |  | C11.1 | 51066 | 29366 | 2014-02-24 |  |  | 41366 | 2024-02-24
Aircraft-28 | 783004-02-1 | ENG#2 RH T/R DOORS ACTUATORS - INSTALL | FEAC | GR1 | 2.5 |  | 12000 | 10 Y |  | C11.1 | 51066 | 29366 | 2014-02-24 |  |  | 41366 | 2024-02-24
Aircraft-28 | 783100-C6-1 | ENG#1 LH-T/R ACTUATOR SEC. LOCK MECH.-OP/C | INSP | GR1 | 0.3 |  | 5000 |  |  |  | 65027 | 36195 | 2018-02-27 |  |  | 41195
Aircraft-28 | 783100-C6-1 | ENG#1 RH-T/R ACTUATOR SEC. LOCK MECH.-OP/C | INSP | GR1 | 0.3 |  | 5000 |  |  |  | 65027 | 36195 | 2018-02-27 |  |  | 41195
Aircraft-28 | 783100-C6-1 | ENG#2 LH-T/R ACTUATOR SEC. LOCK MECH.-OP/C | INSP | GR1 | 0.3 |  | 5000 |  |  |  | 65027 | 36195 | 2018-02-27 |  |  | 41195
Aircraft-28 | 783100-C6-1 | ENG#2 RH-T/R ACTUATOR SEC. LOCK MECH.-OP/C | INSP | GR1 | 0.3 |  | 5000 |  |  |  | 65027 | 36195 | 2018-02-27 |  |  | 41195
Aircraft-28 | 783100-C7-1 | ENG1 T/R LH PRIMARY LATCH MECHANISM - GVI | INSP | GR1 | 0.5 | 7500 |  |  |  |  | 65027 | 36195 | 2018-02-27 |  | 72527
Aircraft-28 | 783100-C7-1 | ENG1 T/R RH PRIMARY LATCH MECHANISM - GVI | INSP | GR1 | 0.5 | 7500 |  |  |  |  | 65027 | 36195 | 2018-02-27 |  | 72527
Aircraft-28 | 783100-C7-1 | ENG2 T/R LH PRIMARY LATCH MECHANISM - GVI | INSP | GR1 | 0.5 | 7500 |  |  |  |  | 65027 | 36195 | 2018-02-27 |  | 72527
Aircraft-28 | 783100-C7-1 | ENG2 T/R RH PRIMARY LATCH MECHANISM - GVI | INSP | GR1 | 0.5 | 7500 |  |  |  |  | 65027 | 36195 | 2018-02-27 |  | 72527
Aircraft-28 | 783200-01-1 | ENG#1 T/R LH HINGE FITTINGS - GVI | INSP | GR1 | 0.5 |  | 7500 |  |  |  | 58009 | 32751 | 2016-02-07 |  |  | 40251
Aircraft-28 | 783200-01-1 | ENG#1 T/R RH HINGE FITTINGS - GVI | INSP | GR1 | 0.5 |  | 7500 |  |  |  | 61976 | 34739 | 2017-04-07 |  |  | 42239
Aircraft-28 | 783200-01-1 | ENG#2 T/R LH HINGE FITTINGS - GVI | INSP | GR1 | 0.5 |  | 7500 |  |  |  | 58009 | 32751 | 2016-02-07 |  |  | 40251
Aircraft-28 | 783200-01-1 | ENG#2 T/R RH HINGE FITTINGS - GVI | INSP | GR1 | 0.5 |  | 7500 |  |  |  | 58009 | 32751 | 2016-02-07 |  |  | 40251
Aircraft-28 | 783200-02-1 | T/R #1 LH "C" DUCT HINGE FITTINGS - DI | INSP | GR1 | 0.5 |  |  | 12 Y |  |  | 65027 | 36195 | 2018-02-27 |  |  |  | 2030-02-27
Aircraft-28 | 783200-02-1 | T/R #1 RH "C" DUCT HINGE FITTINGS - DI | INSP | GR1 | 0.5 |  |  | 12 Y |  |  | 65027 | 36195 | 2018-02-27 |  |  |  | 2030-02-27
Aircraft-28 | 783200-02-1 | T/R #2 LH "C" DUCT HINGE FITTINGS - DI | INSP | GR1 | 0.5 |  |  | 12 Y |  |  | 65027 | 36195 | 2018-02-27 |  |  |  | 2030-02-27
Aircraft-28 | 783200-02-1 | T/R #2 RH "C" DUCT HINGE FITTINGS - DI | INSP | GR1 | 0.5 |  |  | 12 Y |  |  | 65027 | 36195 | 2018-02-27 |  |  |  | 2030-02-27
Aircraft-28 | 792000-C4-2 | ENG 1 OIL SUPPLY FILTER - REPLACE | LUB | GR1 | 0.5 | 4000 |  |  | A-CHECK |  | 67050 | 37188 | 2018-09-17 |  | 71050
Aircraft-28 | 792000-C4-2 | ENG 1 OIL SUPPLY FILTER - MINIMUM IDLE C/K | INSP | GR1 | 0.5 | 4000 |  |  | A-CHECK |  | 67050 | 37188 | 2018-09-17 |  | 71050
Aircraft-28 | 792000-C4-2 | ENG 2 OIL SUPPLY FILTER - REPLACE | LUB | GR1 | 0.5 | 4000 |  |  | A-CHECK |  | 65688 | 36517 | 2018-05-08 |  | 69688
Aircraft-28 | 792000-C4-2 | ENG 2 OIL SUPPLY FILTER - MINIMUM IDLE C/K | INSP | GR1 | 0.5 | 4000 |  |  | A-CHECK |  | 65688 | 36517 | 2018-05-08 |  | 69688
Aircraft-28 | 792000-C7-1 | ENG 1 / SCAVENGE SCREENS - CHECK | INSP | GR1 | 0.5 | 3000 |  |  | A-CHECK |  | 65027 | 36195 | 2018-02-27 |  | 68027
Aircraft-28 | 792000-C7-1 | ENG 1 / MINIMUM IDLE CHECK - LEAK/CK | INSP | GR1 | 0.5 | 3000 |  |  | A-CHECK |  | 65027 | 36195 | 2018-02-27 |  | 68027
Aircraft-28 | 792000-C7-1 | ENG 2 / SCAVENGE SCREENS - CHECK | INSP | GR1 | 0.5 | 3000 |  |  | A-CHECK |  | 67050 | 37188 | 2018-09-17 |  | 70050
Aircraft-28 | 792000-C7-1 | ENG 2 / MINIMUM IDLE CHECK - LEAK/CK | INSP | GR1 | 0.5 | 3000 |  |  | A-CHECK |  | 67050 | 37188 | 2018-09-17 |  | 70050
Aircraft-28 | 792000-C8-1 | ENG.#1/MASTER MAGNETIC CHIP DETECTOR - C/K | INSP | GR1 | 0.2 | 750 |  |  | A-CHECK |  | 67050 | 37188 | 2018-09-17 |  | 67800
Aircraft-28 | 792000-C8-1 | ENG.#2/MASTER MAGNETIC CHIP DETECTOR - C/K | INSP | GR1 | 0.2 | 750 |  |  | A-CHECK |  | 67050 | 37188 | 2018-09-17 |  | 67800
Aircraft-28 | 792000-C9-1 | DISTRIBUTION SYST/MASTER CHIP DETECT.-OP/C | TEST | GR4 | 2 | 3000 |  |  | A-CHECK |  | 65027 | 36195 | 2018-02-27 |  | 68027
Aircraft-28 | 792000-C9-1 | DISTRIBUTION SYST/MASTER CHIP DETECT.-OP/C | TEST | GR4 | 2 | 3000 |  |  | A-CHECK |  | 67050 | 37188 | 2018-09-17 |  | 70050
Aircraft-28 | 801110-C1-1 | ENGINE 1/ STARTER CHIP DETECTOR - DI | INSP | GR1 | 0.2 | 450 |  |  | LINE MAINTENANCE | A1.34 | 67050 | 37188 | 2018-09-17 | A2.34 | 67500
Aircraft-28 | 801110-C1-1 | ENGINE 2/ STARTER CHIP DETECTOR - DI | INSP | GR1 | 0.2 | 450 |  |  | LINE MAINTENANCE | A1.34 | 67050 | 37188 | 2018-09-17 | A2.34 | 67500
Aircraft-28 | 801110-C2-1 | ENG 1 / STARTER OIL LEVEL - SVC | LUB | GR1 | 0.2 | 450 |  |  | LINE MAINTENANCE | A1.34 | 67050 | 37188 | 2018-09-17 | A2.34 | 67500
Aircraft-28 | 801110-C2-1 | ENG 1 / STARTER OIL PLUGS - CHECK | INSP | GR1 | 0.1 | 450 |  |  | LINE MAINTENANCE | A1.34 | 67050 | 37188 | 2018-09-17 | A2.34 | 67500
Aircraft-28 | 801110-C2-1 | ENG 2 / STARTER OIL LEVEL - SVC | LUB | GR1 | 0.2 | 450 |  |  | LINE MAINTENANCE | A1.34 | 67050 | 37188 | 2018-09-17 | A2.34 | 67500
Aircraft-28 | 801110-C2-1 | ENG 2 / STARTER OIL PLUGS - CHECK | INSP | GR1 | 0.1 | 450 |  |  | LINE MAINTENANCE | A1.34 | 67050 | 37188 | 2018-09-17 | A2.34 | 67500
Aircraft-28 | 801110-C3-1 | ENG 1 STARTER OIL - DRAIN/REPLENISH | LUB | GR1 | 0.2 | 1200 |  |  | A-CHECK |  | 67050 | 37188 | 2018-09-17 |  | 68250
Aircraft-28 | 801110-C3-1 | ENG 1 STARTER PLUGS - SAFETY CHECK | INSP | GR1 | 0.2 | 1200 |  |  | A-CHECK |  | 67050 | 37188 | 2018-09-17 |  | 68250
Aircraft-28 | 801110-C3-1 | ENG 2 STARTER OIL - DRAIN/REPLENISH | LUB | GR1 | 0.2 | 1200 |  |  | A-CHECK |  | 67050 | 37188 | 2018-09-17 |  | 68250
Aircraft-28 | 801110-C3-1 | ENG 2 STARTER PLUGS - SAFETY CHECK | INSP | GR1 | 0.2 | 1200 |  |  | A-CHECK |  | 67050 | 37188 | 2018-09-17 |  | 68250
Aircraft-28 | ZL-100-02-1 | LOWER HALF OF FUSELAGE - GVI | INSP | ESHS | 1 |  |  | 4 M | A-CHECK |  | 67050 | 37188 | 2018-09-17 |  |  |  | 2019-01-17
Aircraft-28 | ZL-110-01-1 | RADOME - GENERAL VISUAL INSPECTION | INSP | GR4 | 0.5 |  |  | 48 M |  |  | 58009 | 32751 | 2016-02-07 |  |  |  | 2020-02-07
Aircraft-28 | ZL-121-01-1 | FWD AVIONICS COMPARTMENT - GVI | INSP | GR2 | 1.5 |  |  | 24 M |  |  | 65027 | 36195 | 2018-02-27 |  |  |  | 2020-02-27
Aircraft-28 | ZL-121-02-1 | FWD AVIONICS COMPARTMENT - GVI | INSP | GR2 | 1 |  |  | 72 M |  |  | 51066 | 29366 | 2014-02-24 |  |  |  | 2020-02-24
Aircraft-28 | ZL-123-02-1 | NOSE LANDING GEAR WELL - GVI | INSP | GR1 | 0.2 |  |  | 4 M | A-CHECK |  | 67050 | 37188 | 2018-09-17 |  |  |  | 2019-01-17
Aircraft-28 | ZL-125-01-2 | LATERAL AVIONICS COMPARTMENT - GVI | INSP | GR2 | 1.5 |  |  | 24 M |  |  | 65027 | 36195 | 2018-02-27 |  |  |  | 2020-02-27
Aircraft-28 | ZL-125-02-1 | LATERAL AVIONICS COMPARTMENT - GVI | INSP | GR2 | 1 | 24000 |  | 72 M |  |  | 51066 | 29366 | 2014-02-24 |  | 75066 |  | 2020-02-24
Aircraft-28 | ZL-127-01-1 | AFT AVIONICS COMPARTMENT - GVI | INSP | GR2 | 3 |  |  | 24 M |  |  | 65027 | 36195 | 2018-02-27 |  |  |  | 2020-02-27
Aircraft-28 | ZL-127-02-2 | REAR AVIONIC COMPARTMENT - GVI | INSP | GR2 | 1 |  |  | 72 M |  |  | 51066 | 29366 | 2014-02-24 |  |  |  | 2020-02-24
Aircraft-28 | ZL-127-02-2 | REAR AVIONIC COMPARTMENT - GVI | INSP | ICH | 0.5 |  |  | 72 M |  |  | 51066 | 29366 | 2014-02-24 |  |  |  | 2020-02-24
Aircraft-28 | ZL-131-01-2 | FWD CARGO COMPARTMENT - GVI | INSP | GR2 | 0.2 | 750 | 750 | 4 M | A-CHECK |  | 67050 | 37188 | 2018-09-17 |  | 67800 | 37938 | 2019-01-17
Aircraft-28 | ZL-131-02-3 | FWD CARGO COMPARTMENT - GVI | INSP | GR2 | 5 | 24000 |  | 72 M |  |  | 51066 | 29366 | 2014-02-24 |  | 75066 |  | 2020-02-24
Aircraft-28 | ZL-131-03-1 | FWD CARGO COMPARTMENT - GVI | INSP | GR2 | 5 |  |  | 144 M |  |  | 33977 | 20645 | 2009-01-29 |  |  |  | 2021-01-29
Aircraft-28 | ZL-133-01-6 | FWD CARGO COMPT UNDERFLOOR BAY - GVI | INSP | GR2 | 3 | 24000 |  | 6 Y |  |  | 51066 | 29366 | 2014-02-24 |  | 75066 |  | 2020-02-24
Aircraft-28 | ZL-137-01-1 | BAY BEHIND FWD CARGO COMPARTMENT - GVI | INSP | GR2 | 1 | 24000 |  | 72 M |  |  | 51066 | 29366 | 2014-02-24 |  | 75066 |  | 2020-02-24
Aircraft-28 | ZL-141-01-1 | CENTER WING BOX - GVI | INSP | GR1 | 1 |  |  | 144 M |  |  | 33977 | 20645 | 2009-01-29 |  |  |  | 2021-01-29
Aircraft-28 | ZL-145-01-1 | CTR PASSENGER COMPART FLOOR PANELS -REMOVE | ABAC | GR2 | 4.5 |  |  | 72 M |  |  | 51066 | 29366 | 2014-02-24 |  |  |  | 2020-02-24
Aircraft-28 | ZL-145-01-1 | ZONE UNDER CABIN FLOOR - GVI | INSP | GR2 | 2.5 |  |  | 72 M |  |  | 51066 | 29366 | 2014-02-24 |  |  |  | 2020-02-24
Aircraft-28 | ZL-145-01-1 | CTR PASSENGER COMPART FLOOR PANELS-INSTALL | FEAC | GR2 | 7 |  |  | 72 M |  |  | 51066 | 29366 | 2014-02-24 |  |  |  | 2020-02-24
Aircraft-28 | ZL-147-02-1 | MAIN GEAR WELL AND HYD COMPARTMENT - GVI | INSP | GR1 | 0.2 |  |  | 4 M | A-CHECK |  | 67050 | 37188 | 2018-09-17 |  |  |  | 2019-01-17
Aircraft-28 | ZL-147-03-1 | MAIN GEAR WELL AND HYD COMPARTMENT - GVI | INSP | GR1 | 1 | 24000 |  | 72 M |  |  | 51066 | 29366 | 2014-02-24 |  | 75066 |  | 2020-02-24
Aircraft-28 | ZL-151-01-1 | AFT CARGO COMPARTMENT - GVI | INSP | GR2 | 0.2 | 750 | 750 | 4 M | A-CHECK |  | 67050 | 37188 | 2018-09-17 |  | 67800 | 37938 | 2019-01-17
Aircraft-28 | ZL-151-02-5 | AFT CARGO COMPARTMENT,ZONES 151/152 - GVI | INSP | GR2 | 3 | 24000 |  | 72 M |  |  | 51066 | 29366 | 2014-02-24 |  | 75066 |  | 2020-02-24
Aircraft-28 | ZL-151-03-7 | AFT CARGO COMPARTMENT - GVI | INSP | GR2 | 4 |  |  | 144 M |  |  | 33977 | 20645 | 2009-01-29 |  |  |  | 2021-01-29
Aircraft-28 | ZL-153-01-1 | AFT CARGO COMPART FLOOR PANELS - REMOVE | ABAC | GR2 | 5 | 24000 |  | 72 M |  |  | 51066 | 29366 | 2014-02-24 |  | 75066 |  | 2020-02-24
Aircraft-28 | ZL-153-01-1 | AFT CARGO COMPARTMENT - GVI | INSP | GR2 | 4 | 24000 |  | 72 M |  |  | 51066 | 29366 | 2014-02-24 |  | 75066 |  | 2020-02-24
Aircraft-28 | ZL-153-01-1 | AFT CARGO COMPART FLOOR PANELS - INSTALL | FEAC | GR2 | 8 | 24000 |  | 72 M |  |  | 51066 | 29366 | 2014-02-24 |  | 75066 |  | 2020-02-24
Aircraft-28 | ZL-161-01-1 | BULK CARGO COMPARTMENT - GVI | INSP | GR2 | 0.2 | 750 |  | 4 M | A-CHECK |  | 67050 | 37188 | 2018-09-17 |  | 67800 |  | 2019-01-17
Aircraft-28 | ZL-161-02-1 | BULK CARGO COMPARTMENT - GVI | INSP | GR2 | 2 | 24000 |  | 72 M |  |  | 51066 | 29366 | 2014-02-24 |  | 75066 |  | 2020-02-24
Aircraft-28 | ZL-161-03-1 | BULK CARGO COMPARTMENT - GVI | INSP | GR2 | 1.5 |  |  | 144 M |  |  | 33977 | 20645 | 2009-01-29 |  |  |  | 2021-01-29
Aircraft-28 | ZL-163-01-2 | FLOOR PANELS FROM FR59 TO FR65 - REMOVE | ABAC | GR2 | 3 |  |  | 72 M |  |  | 51066 | 29366 | 2014-02-24 |  |  |  | 2020-02-24
Aircraft-28 | ZL-163-01-2 | BULK CARGO COMPART UNDERFLOOR BAY - GVI | INSP | GR2 | 1 |  |  | 72 M |  |  | 51066 | 29366 | 2014-02-24 |  |  |  | 2020-02-24
Aircraft-28 | ZL-163-01-2 | FLOOR PANELS FROM FR59 TO FR65 - INSTALL | FEAC | GR2 | 5 |  |  | 72 M |  |  | 51066 | 29366 | 2014-02-24 |  |  |  | 2020-02-24
Aircraft-28 | ZL-171-01-1 | AFT CABIN UNDERFLOOR COMPARTMENT - GVI | INSP | GR2 | 2.5 | 7500 |  | 24 M |  |  | 65027 | 36195 | 2018-02-27 |  | 72527 |  | 2020-02-27
Aircraft-28 | ZL-171-02-1 | AFT CABIN UNDERFLOOR, ZONES 171/172 - GVI | INSP | GR2 | 2 | 24000 |  | 72 M |  |  | 51066 | 29366 | 2014-02-24 |  | 75066 |  | 2020-02-24
Aircraft-28 | ZL-191-01-1 | AIR CONDITIONING COMPTARTMENT/FAIRINGS-GVI | INSP | GR2 | 1 |  |  | 24 M |  |  | 65027 | 36195 | 2018-02-27 |  |  |  | 2020-02-27
Aircraft-28 | ZL-191-01-1 | AIR CONDITIONING COMPTARTMENT/FAIRINGS-GVI | INSP | GR2 | 1 |  |  | 24 M |  |  | 65027 | 36195 | 2018-02-27 |  |  |  | 2020-02-27
Aircraft-28 | ZL-191-02-1 | AIR CONDITIONING COMPT,ZONES 191/192 - GVI | INSP | GR2 | 2 | 24000 |  | 72 M |  |  | 51066 | 29366 | 2014-02-24 |  | 75066 |  | 2020-02-24
Aircraft-28 | ZL-193-01-1 | OFFWING ESCAPE SLIDE STOWAGE AREA - GVI | INSP | GR2 | 0.5 |  |  | 72 M |  |  | 51066 | 29366 | 2014-02-24 |  |  |  | 2020-02-24
Aircraft-28 | ZL-193-01-1 | OFFWING ESCAPE SLIDE STOWAGE AREA - GVI | INSP | GR2 | 0.5 |  |  | 72 M |  |  | 51066 | 29366 | 2014-02-24 |  |  |  | 2020-02-24
Aircraft-28 | ZL-195-01-1 | HYDRAULICS COMPARTMENTS,ZONES 195/196 -GVI | INSP | GR1 | 1 |  |  | 24 M |  |  | 65027 | 36195 | 2018-02-27 |  |  |  | 2020-02-27
Aircraft-28 | ZL-197-01-3 | REAR FAIRINGS, ZONES 197/198 - GVI | INSP | GR2 | 1.5 |  |  | 72 M |  |  | 51066 | 29366 | 2014-02-24 |  |  |  | 2020-02-24
Aircraft-28 | ZL-200-02-1 | FUSELAGE STRUCT/UPPER HALF OF FUSELAGE-GVI | INSP | ESHS | 3 |  |  | 24 M |  |  | 65027 | 36195 | 2018-02-27 |  |  |  | 2020-02-27
Aircraft-28 | ZL-211-01-1 | FLIGHT COMPARTMENT SYST,ZONES 211/212 -GVI | INSP | GR2 | 3 |  |  | 48 M |  |  | 58009 | 32751 | 2016-02-07 |  |  |  | 2020-02-07
Aircraft-28 | ZL-211-02-1 | FLIGHT COMPARTMENT SYST,ZONES 211/212 -GVI | INSP | GR2 | 2.5 |  |  | 144 M |  |  | 33977 | 20645 | 2009-01-29 |  |  |  | 2021-01-29
Aircraft-28 | ZL-221-02-1 | LAVATORY A - REMOVE | ABAC | GR2 | 5 |  |  | 144 M |  |  | 33977 | 20645 | 2009-01-29 |  |  |  | 2021-01-29
Aircraft-28 | ZL-221-02-1 | FWD GALLEY G1 AND G2A - REMOVE | ABAC | GR2 | 11.5 |  |  | 144 M |  |  | 33977 | 20645 | 2009-01-29 |  |  |  | 2021-01-29
Aircraft-28 | ZL-221-02-1 | CABIN CREW SEAT AND CURTAIN - REMOVE | ABAC | GR2 | 1.5 |  |  | 144 M |  |  | 33977 | 20645 | 2009-01-29 |  |  |  | 2021-01-29
Aircraft-28 | ZL-221-02-1 | CABIN FLOOR PANELS FR12 TO 24 - REMOVE | ABAC | GR2 | 2 |  |  | 144 M |  |  | 33977 | 20645 | 2009-01-29 |  |  |  | 2021-01-29
Aircraft-28 | ZL-221-02-1 | FWD CABIN UTILITY AREA - GVI | INSP | GR2 | 5.5 |  |  | 144 M |  |  | 33977 | 20645 | 2009-01-29 |  |  |  | 2021-01-29
Aircraft-28 | ZL-221-02-1 | CABIN FLOOR PANELS - INSTALL | FEAC | GR2 | 11.5 |  |  | 144 M |  |  | 33977 | 20645 | 2009-01-29 |  |  |  | 2021-01-29
Aircraft-28 | ZL-221-02-1 | CABIN CREW SEAT AND CURTAIN - INSTALL | FEAC | GR2 | 2 |  |  | 144 M |  |  | 33977 | 20645 | 2009-01-29 |  |  |  | 2021-01-29
Aircraft-28 | ZL-221-02-1 | GALLEYS G1 AND G2A - INSTALL | FEAC | GR2 | 9 |  |  | 144 M |  |  | 33977 | 20645 | 2009-01-29 |  |  |  | 2021-01-29
Aircraft-28 | ZL-221-02-1 | LAVATORY A - INSTALL | FEAC | GR2 | 4.5 |  |  | 144 M |  |  | 33977 | 20645 | 2009-01-29 |  |  |  | 2021-01-29
Aircraft-28 | ZL-223-01-1 | LAVATORY 'A' - REMOVE | ABAC | GR2 | 4 |  |  | 144 M |  |  | 33977 | 20645 | 2009-01-29 |  |  |  | 2021-01-29
Aircraft-28 | ZL-223-01-1 | GALLEYS G1 AND G2A - REMOVE | ABAC | GR2 | 9 |  |  | 144 M |  |  | 33977 | 20645 | 2009-01-29 |  |  |  | 2021-01-29
Aircraft-28 | ZL-223-01-1 | FWD CABIN OVERHEAD COMPARTMENT - GVI | INSP | GR2 | 3 |  |  | 144 M |  |  | 33977 | 20645 | 2009-01-29 |  |  |  | 2021-01-29
Aircraft-28 | ZL-223-01-1 | GALLEYS G1 AND G2A - INSTALL | FEAC | GR2 | 10.5 |  |  | 144 M |  |  | 33977 | 20645 | 2009-01-29 |  |  |  | 2021-01-29
Aircraft-28 | ZL-223-01-1 | LAVATORY 'A' - INSTALL | FEAC | GR2 | 5.5 |  |  | 144 M |  |  | 33977 | 20645 | 2009-01-29 |  |  |  | 2021-01-29
Aircraft-28 | ZL-231-01-3 | FORWARD PASSENGER COMPARTMENT - GVI | INSP | GR2 | 7.5 |  |  | 144 M |  |  | 33977 | 20645 | 2009-01-29 |  |  |  | 2021-01-29
Aircraft-28 | ZL-233-01-1 | OVERHEAD STOWAGE COMPARTMENTS - REMOVE | ABAC | GR2 | 6.5 |  |  | 144 M |  |  | 33977 | 20645 | 2009-01-29 |  |  |  | 2021-01-29
Aircraft-28 | ZL-233-01-1 | FWD PAX CABIN OVERHEAD COMPARTMENTS - GVI | INSP | GR2 | 7 |  |  | 144 M |  |  | 33977 | 20645 | 2009-01-29 |  |  |  | 2021-01-29
Aircraft-28 | ZL-233-01-1 | OVERHEAD STOWAGE COMPARTMENTS - INSTALL | FEAC | GR2 | 14 |  |  | 144 M |  |  | 33977 | 20645 | 2009-01-29 |  |  |  | 2021-01-29
Aircraft-28 | ZL-241-01-3 | CENTER PASSENGER COMPARTMENT - GVI | INSP | GR2 | 4 |  |  | 144 M |  |  | 33977 | 20645 | 2009-01-29 |  |  |  | 2021-01-29
Aircraft-28 | ZL-243-01-1 | CENTER OVERHEAD STOWAGE COMPART - REMOVE | ABAC | GR2 | 6.5 |  |  | 144 M |  |  | 33977 | 20645 | 2009-01-29 |  |  |  | 2021-01-29
Aircraft-28 | ZL-243-01-1 | CENTER PAX OVERHEAD COMPARTMENT - GVI | INSP | GR2 | 3.5 |  |  | 144 M |  |  | 33977 | 20645 | 2009-01-29 |  |  |  | 2021-01-29
Aircraft-28 | ZL-243-01-1 | CENTER OVERHEAD STOWAGE COMPART - INSTALL | FEAC | GR2 | 8 |  |  | 144 M |  |  | 33977 | 20645 | 2009-01-29 |  |  |  | 2021-01-29
Aircraft-28 | ZL-251-01-3 | MAIN STRUCT/AFT PASSENGER COMPARTMENT -GVI | INSP | GR2 | 3.5 |  |  | 144 M |  |  | 33977 | 20645 | 2009-01-29 |  |  |  | 2021-01-29
Aircraft-28 | ZL-253-01-1 | AFT CABIN OVERHEAD STOWAGE COMPT - REMOVE | ABAC | GR2 | 4.5 |  |  | 144 M |  |  | 33977 | 20645 | 2009-01-29 |  |  |  | 2021-01-29
Aircraft-28 | ZL-253-01-1 | AFT CAB OVHD STOW. COMPT WIRING - REMOVE | ABAC | GR4 | 0.1 |  |  | 144 M |  |  | 33977 | 20645 | 2009-01-29 |  |  |  | 2021-01-29
Aircraft-28 | ZL-253-01-1 | AFT CABIN OVERHEAD COMPT LH/RH - GVI | INSP | GR2 | 4.5 |  |  | 144 M |  |  | 33977 | 20645 | 2009-01-29 |  |  |  | 2021-01-29
Aircraft-28 | ZL-253-01-1 | AFT CAB OVHD STOW. COMPT WIRING - INSTALL | FEAC | GR4 | 0.1 |  |  | 144 M |  |  | 33977 | 20645 | 2009-01-29 |  |  |  | 2021-01-29
Aircraft-28 | ZL-253-01-1 | AFT CABIN OVERHEAD STOWAGE COMPT - INSTALL | FEAC | GR2 | 12.5 |  |  | 144 M |  |  | 33977 | 20645 | 2009-01-29 |  |  |  | 2021-01-29
Aircraft-28 | ZL-261-02-1 | AFT CURTAIN/EMERG EQUIPMENT STOWAGE - RMV | ABAC | GR2 | 3 |  |  | 144 M |  |  | 33977 | 20645 | 2009-01-29 |  |  |  | 2021-01-29
Aircraft-28 | ZL-261-02-1 | LAVATORIES D/E AND GALLEY G5 - REMOVE | ABAC | GR2 | 14 |  |  | 144 M |  |  | 33977 | 20645 | 2009-01-29 |  |  |  | 2021-01-29
Aircraft-28 | ZL-261-02-1 | LAVATORIES D/E/GALLEY G5 WIRING - REMOVE | ABAC | GR4 | 0.1 |  |  | 144 M |  |  | 33977 | 20645 | 2009-01-29 |  |  |  | 2021-01-29
Aircraft-28 | ZL-261-02-1 | AFT CABIN UTILITY AREA FLOOR PANELS - RMV | ABAC | GR2 | 6.5 |  |  | 144 M |  |  | 33977 | 20645 | 2009-01-29 |  |  |  | 2021-01-29
Aircraft-28 | ZL-261-02-1 | AFT CABIN UTILITY AREA - GVI | INSP | GR2 | 4.5 |  |  | 144 M |  |  | 33977 | 20645 | 2009-01-29 |  |  |  | 2021-01-29
Aircraft-28 | ZL-261-02-1 | AFT CABIN UTILITY AREA FLOOR PANELS - INST | FEAC | GR2 | 5 |  |  | 144 M |  |  | 33977 | 20645 | 2009-01-29 |  |  |  | 2021-01-29
Aircraft-28 | ZL-261-02-1 | LAVATORIES D/E/GALLEY G5 WIRING - INSTALL | FEAC | GR4 | 0.1 |  |  | 144 M |  |  | 33977 | 20645 | 2009-01-29 |  |  |  | 2021-01-29
Aircraft-28 | ZL-261-02-1 | LAVATORIES D/E AND GALLEY G5 - INSTALL | FEAC | GR2 | 10 |  |  | 144 M |  |  | 33977 | 20645 | 2009-01-29 |  |  |  | 2021-01-29
Aircraft-28 | ZL-261-02-1 | AFT CURTAIN/EMERGENCY EQUIPMENT - INSTALL | FEAC | GR2 | 2.5 |  |  | 144 M |  |  | 33977 | 20645 | 2009-01-29 |  |  |  | 2021-01-29
Aircraft-28 | ZL-263-01-1 | AFT GALLEY - REMOVE | ABAC | GR2 | 13 |  |  | 144 M |  |  | 33977 | 20645 | 2009-01-29 |  |  |  | 2021-01-29
Aircraft-28 | ZL-263-01-1 | LAVATORIES D AND E - REMOVE | ABAC | GR2 | 8 |  |  | 144 M |  |  | 33977 | 20645 | 2009-01-29 |  |  |  | 2021-01-29
Aircraft-28 | ZL-263-01-1 | AFT GALLEY WIRING - REMOVE | ABAC | GR4 | 0.1 |  |  | 144 M |  |  | 33977 | 20645 | 2009-01-29 |  |  |  | 2021-01-29
Aircraft-28 | ZL-263-01-1 | LAVATORIES D AND E WIRING - REMOVE | ABAC | GR4 | 0.1 |  |  | 144 M |  |  | 33977 | 20645 | 2009-01-29 |  |  |  | 2021-01-29
Aircraft-28 | ZL-263-01-1 | AFT CABIN OVERHEAD COMPARTMENT - GVI | INSP | GR2 | 4.5 |  |  | 144 M |  |  | 33977 | 20645 | 2009-01-29 |  |  |  | 2021-01-29
Aircraft-28 | ZL-263-01-1 | LAVATORIES D AND E - INSTALL | FEAC | GR2 | 8.5 |  |  | 144 M |  |  | 33977 | 20645 | 2009-01-29 |  |  |  | 2021-01-29
Aircraft-28 | ZL-263-01-1 | AFT GALLEY - INSTALL | FEAC | GR2 | 11.5 |  |  | 144 M |  |  | 33977 | 20645 | 2009-01-29 |  |  |  | 2021-01-29
Aircraft-28 | ZL-263-01-1 | LAVATORIES D AND E WIRING - INSTALL | FEAC | GR4 | 0.1 |  |  | 144 M |  |  | 33977 | 20645 | 2009-01-29 |  |  |  | 2021-01-29
Aircraft-28 | ZL-263-01-1 | AFT GALLEY WIRING - INSTALL | FEAC | GR4 | 0.1 |  |  | 144 M |  |  | 33977 | 20645 | 2009-01-29 |  |  |  | 2021-01-29
Aircraft-28 | ZL-300-02-1 | STABILIZERS AND CONE/REAR FUSELAGE - GVI | INSP | GR1 | 1.5 | 7500 |  | 24 M |  |  | 65027 | 36195 | 2018-02-27 |  | 72527 |  | 2020-02-27
Aircraft-28 | ZL-311-01-1 | AFT FUSELAGE TAIL,SECTION 311/312 - GVI | INSP | GR1 | 1.5 |  |  | 24 M |  |  | 65027 | 36195 | 2018-02-27 |  |  |  | 2020-02-27
Aircraft-28 | ZL-313-01-1 | APU AIR INTAKE AREA, ZONES 313/314 - GVI | INSP | GR1 | 1 |  |  | 24 M |  |  | 65027 | 36195 | 2018-02-27 |  |  |  | 2020-02-27
Aircraft-28 | ZL-315-01-2 | TAIL CONE / APU COMPARTMENT - GVI | INSP | GR1 | 0.5 |  |  | 24 M |  |  | 65027 | 36195 | 2018-02-27 |  |  |  | 2020-02-27
Aircraft-28 | ZL-317-01-1 | TAIL CONE/APU EXHAUST AREA - GVI | INSP | GR1 | 0.5 |  |  | 24 M |  |  | 65027 | 36195 | 2018-02-27 |  |  |  | 2020-02-27
Aircraft-28 | ZL-321-01-1 | DORSAL FIN - GVI | INSP | GR1 | 0.5 |  |  | 144 M |  |  | 33977 | 20645 | 2009-01-29 |  |  |  | 2021-01-29
Aircraft-28 | ZL-322-01-1 | VERTICAL STABILIZER LEADING EDGE - GVI | INSP | GR1 | 0.5 |  |  | 144 M |  |  | 33977 | 20645 | 2009-01-29 |  |  |  | 2021-01-29
Aircraft-28 | ZL-323-01-1 | VERTICAL STABILIZER SPAR BOX - GVI | INSP | GR1 | 1 |  |  | 144 M |  |  | 33977 | 20645 | 2009-01-29 |  |  |  | 2021-01-29
Aircraft-28 | ZL-324-01-1 | VERTICAL STABILIZER TIP - GVI | INSP | GR1 | 0.5 |  |  | 144 M |  |  | 33977 | 20645 | 2009-01-29 |  |  |  | 2021-01-29
Aircraft-28 | ZL-325-01-1 | VERTICAL STABILIZER TRAILING EDGE - GVI | INSP | GR1 | 1 |  |  | 24 M |  |  | 65027 | 36195 | 2018-02-27 |  |  |  | 2020-02-27
Aircraft-28 | ZL-325-02-1 | TRAILING EDGE/VERTICAL STABILIZER - GVI | INSP | GR1 | 1 |  |  | 72 M |  |  | 51066 | 29366 | 2014-02-24 |  |  |  | 2020-02-24
Aircraft-28 | ZL-326-01-1 | RUDDER - GENERAL VISUAL INSPECTION | INSP | GR1 | 1 |  |  | 72 M |  |  | 51066 | 29366 | 2014-02-24 |  |  |  | 2020-02-24
Aircraft-28 | ZL-326-02-1 | RUDDER - GENERAL VISUAL INSPECTION | INSP | GR1 | 1.5 |  |  | 144 M |  |  | 33977 | 20645 | 2009-01-29 |  |  |  | 2021-01-29
Aircraft-28 | ZL-331-01-1 | LEFT THS LEADING EDGE - GVI | INSP | GR1 | 1 |  |  | 72 M |  |  | 51066 | 29366 | 2014-02-24 |  |  |  | 2020-02-24
Aircraft-28 | ZL-331-01-1 | RIGHT THS LEADING EDGE - GVI | INSP | GR1 | 1 |  |  | 72 M |  |  | 51066 | 29366 | 2014-02-24 |  |  |  | 2020-02-24
Aircraft-28 | ZL-332-01-1 | LEFT HORIZONTAL STABILIZER TIP - GVI | INSP | GR1 | 1 |  |  | 144 M |  |  | 33977 | 20645 | 2009-01-29 |  |  |  | 2021-01-29
Aircraft-28 | ZL-332-01-1 | RIGHT HORIZONTAL STABILIZER TIP - GVI | INSP | GR1 | 1 |  |  | 144 M |  |  | 33977 | 20645 | 2009-01-29 |  |  |  | 2021-01-29
Aircraft-28 | ZL-333-01-1 | LEFT THS SPAR BOX SYSTEM - GVI | INSP | GR1 | 1.5 |  |  | 144 M |  |  | 65027 | 36195 | 2018-02-25 |  |  |  | 2030-02-25
Aircraft-28 | ZL-333-01-1 | RIGHT THS SPAR BOX SYSTEM - GVI | INSP | GR1 | 1.5 |  |  | 144 M |  |  | 65027 | 36195 | 2018-02-25 |  |  |  | 2030-02-25
Aircraft-28 | ZL-334-01-1 | LEFT THS TRAILING EDGE - GVI | INSP | GR1 | 1 |  |  | 24 M |  |  | 65027 | 36195 | 2018-02-27 |  |  |  | 2020-02-27
Aircraft-28 | ZL-334-01-1 | RIGHT THS TRAILING EDGE - GVI | INSP | GR1 | 1 |  |  | 24 M |  |  | 65027 | 36195 | 2018-02-27 |  |  |  | 2020-02-27
Aircraft-28 | ZL-334-02-1 | LEFT THS TRAILING EDGE - GVI | INSP | GR1 | 0.5 |  |  | 72 M |  |  | 51066 | 29366 | 2014-02-24 |  |  |  | 2020-02-24
Aircraft-28 | ZL-334-02-1 | RIGHT THS TRAILING EDGE - GVI | INSP | GR1 | 0.5 |  |  | 72 M |  |  | 51066 | 29366 | 2014-02-24 |  |  |  | 2020-02-24
Aircraft-28 | ZL-335-01-1 | LEFT ELEVATOR - GENERAL VISUAL INSPECTION | INSP | GR1 | 1 |  |  | 72 M |  |  | 51066 | 29366 | 2014-02-24 |  |  |  | 2020-02-24
Aircraft-28 | ZL-335-01-1 | RIGHT ELEVATOR - GENERAL VISUAL INSPECTION | INSP | GR1 | 1 |  |  | 72 M |  |  | 51066 | 29366 | 2014-02-24 |  |  |  | 2020-02-24
Aircraft-28 | ZL-400-02-1 | LEFT POWER PLANT NACELL AND PYLON - GVI | INSP | GR1 | 0.2 |  |  | 4 M | A-CHECK |  | 67050 | 37188 | 2018-09-17 |  |  |  | 2019-01-17
Aircraft-28 | ZL-400-02-1 | RIGHT POWER PLANT NACELL AND PYLON - GVI | INSP | GR1 | 0.2 |  |  | 4 M | A-CHECK |  | 67050 | 37188 | 2018-09-17 |  |  |  | 2019-01-17
Aircraft-28 | ZL-411-01-1 | UPPER FORWARD PYLON # 1 - GVI | INSP | GR1 | 0.5 |  |  | 20 M | A-CHECK |  | 67050 | 37188 | 2018-09-17 |  |  |  | 2020-05-17
Aircraft-28 | ZL-411-01-1 | UPPER FORWARD PYLON # 2 - GVI | INSP | GR1 | 0.5 |  |  | 20 M | A-CHECK |  | 67050 | 37188 | 2018-09-17 |  |  |  | 2020-05-17
Aircraft-28 | ZL-415-01-1 | LOWER FORWARD PYLON # 1 - GVI | INSP | GR1 | 0.5 |  |  | 20 M | A-CHECK |  | 67050 | 37188 | 2018-09-17 |  |  |  | 2020-05-17
Aircraft-28 | ZL-415-01-1 | LOWER FORWARD PYLON # 2 - GVI | INSP | GR1 | 0.5 |  |  | 20 M | A-CHECK |  | 67050 | 37188 | 2018-09-17 |  |  |  | 2020-05-17
Aircraft-28 | ZL-433-01-1 | ENGINE 1/ AIR INTAKE COWL SYSTEM - GVI | INSP | GR1 | 0.5 | 24000 |  | 72 M |  |  | 51066 | 29366 | 2014-02-24 |  | 75066 |  | 2020-02-24
Aircraft-28 | ZL-433-01-1 | ENGINE 2/ AIR INTAKE COWL SYSTEM - GVI | INSP | GR1 | 0.5 | 24000 |  | 72 M |  |  | 51066 | 29366 | 2014-02-24 |  | 75066 |  | 2020-02-24
Aircraft-28 | ZL-435-01-1 | ENG 1/FAN AND ACCESSORY GEARBOX - GVI | INSP | GR1 | 0.2 |  |  | 400 D | A-CHECK |  | 63628 | 35520 | 2017-09-12 |  |  |  | 2018-10-17
Aircraft-28 | ZL-435-01-1 | ENG 2/FAN AND ACCESSORY GEARBOX - GVI | INSP | GR1 | 0.2 |  |  | 400 D | A-CHECK |  | 65688 | 36517 | 2018-05-08 |  |  |  | 2019-06-12
Aircraft-28 | ZL-437-01-1 | ENGINE 1/FAN COWL, ZONES 437/438 - GVI | INSP | GR1 | 0.2 |  |  | 16 M | A-CHECK |  | 66350 | 36843 | 2018-07-11 |  |  |  | 2019-11-11
Aircraft-28 | ZL-437-01-1 | ENGINE 2/FAN COWL, ZONES 447/448 - GVI | INSP | GR1 | 0.2 |  |  | 16 M | A-CHECK |  | 66350 | 36843 | 2018-07-11 |  |  |  | 2019-11-11
Aircraft-28 | ZL-451-01-1 | ENG1/LEFT THRUST REVERSER COWL - GVI | INSP | GR1 | 0.5 |  |  | 16 M | A-CHECK |  | 66350 | 36843 | 2018-07-11 |  |  |  | 2019-11-11
Aircraft-28 | ZL-451-01-1 | ENG1/RIGHT THRUST REVERSER COWL - GVI | INSP | GR1 | 0.5 |  |  | 16 M | A-CHECK |  | 66350 | 36843 | 2018-07-11 |  |  |  | 2019-11-11
Aircraft-28 | ZL-451-01-1 | ENG2/LEFT THRUST REVERSER COWL - GVI | INSP | GR1 | 0.5 |  |  | 16 M | A-CHECK |  | 66350 | 36843 | 2018-07-11 |  |  |  | 2019-11-11
Aircraft-28 | ZL-451-01-1 | ENG2/RIGHT THRUST REVERSER COWL - GVI | INSP | GR1 | 0.5 |  |  | 16 M | A-CHECK |  | 66350 | 36843 | 2018-07-11 |  |  |  | 2019-11-11
Aircraft-28 | ZL-453-01-1 | ENG 1/ HOT SECTION/ ZONES 453-454 - GVI | INSP | GR1 | 0.2 |  |  | 16 M | A-CHECK |  | 64379 | 35889 | 2017-11-29 |  |  |  | 2019-03-29
Aircraft-28 | ZL-453-01-1 | ENG 2/ HOT SECTION/ ZONES 463-464 - GVI | INSP | GR1 | 0.2 |  |  | 16 M | A-CHECK |  | 66350 | 36843 | 2018-07-11 |  |  |  | 2019-11-11
Aircraft-28 | ZL-471-01-1 | PYLON 1 LEADING EDGE/LOWER FAIRING - GVI | INSP | GR1 | 1.5 |  |  | 24 M |  |  | 65027 | 36195 | 2018-02-27 |  |  |  | 2020-02-27
Aircraft-28 | ZL-471-01-1 | PYLON 2 LEADING EDGE/LOWER FAIRING - GVI | INSP | GR1 | 1.5 |  |  | 24 M |  |  | 65027 | 36195 | 2018-02-27 |  |  |  | 2020-02-27
Aircraft-28 | ZL-500-02-1 | LEFT WING LOWER SURFACE - GVI | INSP | GR1 | 2.5 | 7500 |  | 24 M |  |  | 65027 | 36195 | 2018-02-27 |  | 72527 |  | 2020-02-27
Aircraft-28 | ZL-500-02-1 | RIGHT WING LOWER SURFACE - GVI | INSP | GR1 | 2.5 | 7500 |  | 24 M |  |  | 65027 | 36195 | 2018-02-27 |  | 72527 |  | 2020-02-27
Aircraft-28 | ZL-500-03-1 | LEFT WING UPPER SURFACE - GVI | INSP | GR1 | 1.5 |  |  | 48 M |  |  | 58009 | 32751 | 2016-02-07 |  |  |  | 2020-02-07
Aircraft-28 | ZL-500-03-1 | RIGHT WING UPPER SURFACE - GVI | INSP | GR1 | 1.5 |  |  | 48 M |  |  | 58009 | 32751 | 2016-02-07 |  |  |  | 2020-02-07
Aircraft-28 | ZL-521-01-1 | LEFT WING, INB FIXED LEADING EDGE - GVI | INSP | GR1 | 1 |  |  | 24 M |  |  | 65027 | 36195 | 2018-02-27 |  |  |  | 2020-02-27
Aircraft-28 | ZL-521-01-1 | RIGHT WING, INB FIXED LEADING EDGE - GVI | INSP | GR1 | 1 |  |  | 24 M |  |  | 65027 | 36195 | 2018-02-27 |  |  |  | 2020-02-27
Aircraft-28 | ZL-522-01-1 | LEFT WING OUT FIXED LEADING EDGE - GVI | INSP | GR1 | 1.5 |  |  | 24 M |  |  | 65027 | 36195 | 2018-02-27 |  |  |  | 2020-02-27
Aircraft-28 | ZL-522-01-1 | RIGHT WING OUT FIXED LEADING EDGE - GVI | INSP | GR1 | 1.5 |  |  | 24 M |  |  | 65027 | 36195 | 2018-02-27 |  |  |  | 2020-02-27
Aircraft-28 | ZL-531-01-1 | LEFT FLAP TRACK 2 AND FAIRING - GVI | INSP | GR1 | 0.5 |  |  | 24 M |  |  | 65027 | 36195 | 2018-02-27 |  |  |  | 2020-02-27
Aircraft-28 | ZL-531-01-1 | RIGHT FLAP TRACK 2 AND FAIRING - GVI | INSP | GR1 | 0.5 |  |  | 24 M |  |  | 65027 | 36195 | 2018-02-27 |  |  |  | 2020-02-27
Aircraft-28 | ZL-531-02-1 | LEFT FLAP TRACK 2 AND FAIRING - GVI | INSP | GR1 | 0.5 |  |  | 72 M |  |  | 51066 | 29366 | 2014-02-24 |  |  |  | 2020-02-24
Aircraft-28 | ZL-531-02-1 | RIGHT FLAP TRACK 2 AND FAIRING - GVI | INSP | GR1 | 0.5 |  |  | 72 M |  |  | 51066 | 29366 | 2014-02-24 |  |  |  | 2020-02-24
Aircraft-28 | ZL-532-01-1 | LEFT FLAP TRACK 3 AND FAIRING - GVI | INSP | GR1 | 0.5 |  |  | 24 M |  |  | 65027 | 36195 | 2018-02-27 |  |  |  | 2020-02-27
Aircraft-28 | ZL-532-01-1 | RIGHT FLAP TRACK 3 AND FAIRING - GVI | INSP | GR1 | 0.5 |  |  | 24 M |  |  | 65027 | 36195 | 2018-02-27 |  |  |  | 2020-02-27
Aircraft-28 | ZL-532-02-1 | LEFT FLAP TRACK 3 AND FAIRING - GVI | INSP | GR1 | 0.5 |  |  | 72 M |  |  | 51066 | 29366 | 2014-02-24 |  |  |  | 2020-02-24
Aircraft-28 | ZL-532-02-1 | RIGHT FLAP TRACK 3 AND FAIRING - GVI | INSP | GR1 | 0.5 |  |  | 72 M |  |  | 51066 | 29366 | 2014-02-24 |  |  |  | 2020-02-24
Aircraft-28 | ZL-533-01-1 | LEFT FLAP TRACK 4 AND FAIRING - GVI | INSP | GR1 | 0.5 |  |  | 24 M |  |  | 65027 | 36195 | 2018-02-27 |  |  |  | 2020-02-27
Aircraft-28 | ZL-533-01-1 | RIGHT FLAP TRACK 4 AND FAIRING - GVI | INSP | GR1 | 0.5 |  |  | 24 M |  |  | 65027 | 36195 | 2018-02-27 |  |  |  | 2020-02-27
Aircraft-28 | ZL-533-02-1 | LEFT FLAP TRACK 4 AND FAIRING - GVI | INSP | GR1 | 0.5 |  |  | 72 M |  |  | 51066 | 29366 | 2014-02-24 |  |  |  | 2020-02-24
Aircraft-28 | ZL-533-02-1 | RIGHT FLAP TRACK 4 AND FAIRING - GVI | INSP | GR1 | 0.5 |  |  | 72 M |  |  | 51066 | 29366 | 2014-02-24 |  |  |  | 2020-02-24
Aircraft-28 | ZL-534-01-2 | LEFT WING TIP - GENERAL VISUAL INSPECTION | INSP | GR1 | 0.5 |  |  | 72 M |  |  | 51066 | 29366 | 2014-02-24 |  |  |  | 2020-02-24
Aircraft-28 | ZL-534-01-2 | RIGHT WING TIP - GENERAL VISUAL INSPECTION | INSP | GR1 | 0.5 |  |  | 72 M |  |  | 51066 | 29366 | 2014-02-24 |  |  |  | 2020-02-24
Aircraft-28 | ZL-540-01-1 | LEFT WING FUEL TANK - GVI | INSP | GR1 | 1.5 |  |  | 72 M |  |  | 51066 | 29366 | 2014-02-24 |  |  |  | 2020-02-24
Aircraft-28 | ZL-540-01-1 | RIGHT WING FUEL TANK - GVI | INSP | GR1 | 1.5 |  |  | 72 M |  |  | 51066 | 29366 | 2014-02-24 |  |  |  | 2020-02-24
Aircraft-28 | ZL-540-02-2 | LEFT WING FUEL TANK - GVI | INSP | GR1 | 2.5 |  |  | 144 M |  |  | 33977 | 20645 | 2009-01-29 |  |  |  | 2021-01-29
Aircraft-28 | ZL-540-02-2 | RIGHT WING FUEL TANK - GVI | INSP | GR1 | 2.5 |  |  | 144 M |  |  | 33977 | 20645 | 2009-01-29 |  |  |  | 2021-01-29
Aircraft-28 | ZL-550-01-1 | LEFT WING VENT SURGE TANK - GVI | INSP | GR1 | 0.5 |  |  | 144 M |  |  | 33977 | 20645 | 2009-01-29 |  |  |  | 2021-01-29
Aircraft-28 | ZL-550-01-1 | RIGHT WING VENT SURGE TANK - GVI | INSP | GR1 | 0.5 |  |  | 144 M |  |  | 33977 | 20645 | 2009-01-29 |  |  |  | 2021-01-29
Aircraft-28 | ZL-560-01-1 | LEFT WING OUTBOARD DRY BAY - GVI | INSP | GR1 | 0.5 |  |  | 144 M |  |  | 33977 | 20645 | 2009-01-29 |  |  |  | 2021-01-29
Aircraft-28 | ZL-560-01-1 | RIGHT WING OUTBOARD DRY BAY - GVI | INSP | GR1 | 0.5 |  |  | 144 M |  |  | 33977 | 20645 | 2009-01-29 |  |  |  | 2021-01-29
Aircraft-28 | ZL-571-02-1 | LEFT MAIN LANDING GEAR BAY - GVI | INSP | GR1 | 0.5 |  |  | 48 M |  |  | 58009 | 32751 | 2016-02-07 |  |  |  | 2020-02-07
Aircraft-28 | ZL-571-02-1 | RIGHT MAIN LANDING GEAR BAY - GVI | INSP | GR1 | 0.5 |  |  | 48 M |  |  | 58009 | 32751 | 2016-02-07 |  |  |  | 2020-02-07
Aircraft-28 | ZL-572-01-1 | LEFT OUTER WING SHROUD BOX - GVI | INSP | GR1 | 0.5 |  |  | 48 M |  |  | 58009 | 32751 | 2016-02-07 |  |  |  | 2020-02-07
Aircraft-28 | ZL-572-01-1 | RIGHT OUTER WING SHROUD BOX - GVI | INSP | GR1 | 0.5 |  |  | 48 M |  |  | 58009 | 32751 | 2016-02-07 |  |  |  | 2020-02-07
Aircraft-28 | ZL-573-01-1 | LEFT WING, INB FIXED TRAILING EDGE - GVI | INSP | GR1 | 0.5 |  |  | 24 M |  |  | 65027 | 36195 | 2018-02-27 |  |  |  | 2020-02-27
Aircraft-28 | ZL-573-01-1 | RIGHT WING, INB FIXED TRAILING EDGE - GVI | INSP | GR1 | 0.5 |  |  | 24 M |  |  | 65027 | 36195 | 2018-02-27 |  |  |  | 2020-02-27
Aircraft-28 | ZL-574-01-1 | LEFT OUTER WING FALSE SPAR BOX - GVI | INSP | GR1 | 0.5 |  |  | 24 M |  |  | 65027 | 36195 | 2018-02-27 |  |  |  | 2020-02-27
Aircraft-28 | ZL-574-01-1 | RIGHT OUTER WING FALSE SPARBOX - GVI | INSP | GR1 | 0.5 |  |  | 24 M |  |  | 65027 | 36195 | 2018-02-27 |  |  |  | 2020-02-27
Aircraft-28 | ZL-575-01-1 | LEFT WING OUT FIXED TRAILING EDGE - GVI | INSP | GR1 | 1.5 |  |  | 24 M |  |  | 65027 | 36195 | 2018-02-27 |  |  |  | 2020-02-27
Aircraft-28 | ZL-575-01-1 | RIGHT WING OUT FIXED TRAILING EDGE - GVI | INSP | GR1 | 1.5 |  |  | 24 M |  |  | 65027 | 36195 | 2018-02-27 |  |  |  | 2020-02-27
Aircraft-28 | ZL-590-01-1 | LEFT WING/AILERONS SYSTEM - GVI | INSP | GR1 | 0.5 |  |  | 48 M |  |  | 58009 | 32751 | 2016-02-07 |  |  |  | 2020-02-07
Aircraft-28 | ZL-590-01-1 | RIGHT WING/AILERONS SYSTEM - GVI | INSP | GR1 | 0.5 |  |  | 48 M |  |  | 58009 | 32751 | 2016-02-07 |  |  |  | 2020-02-07
Aircraft-28 | ZL-711-01-1 | NOSE GEAR AND NOSE GEAR DOORS - GVI | INSP | GR1 | 0.2 |  |  | 4 M | A-CHECK |  | 67050 | 37188 | 2018-09-17 |  |  |  | 2019-01-17
Aircraft-28 | ZL-731-01-1 | LEFT MAIN LANDING GEAR - GVI | INSP | GR1 | 0.2 |  |  | 4 M | A-CHECK |  | 67050 | 37188 | 2018-09-17 |  |  |  | 2019-01-17
Aircraft-28 | ZL-731-01-1 | RIGHT MAIN LANDING GEAR - GVI | INSP | GR1 | 0.2 |  |  | 4 M | A-CHECK |  | 67050 | 37188 | 2018-09-17 |  |  |  | 2019-01-17
Aircraft-28 | ZL-732-01-1 | LEFT MLG CYLINDER DOOR - GVI | INSP | GR1 | 0.2 |  |  | 4 M | A-CHECK |  | 67050 | 37188 | 2018-09-17 |  |  |  | 2019-01-17
Aircraft-28 | ZL-732-01-1 | RIGHT MLG CYLINDER DOOR - GVI | INSP | GR1 | 0.2 |  |  | 4 M | A-CHECK |  | 67050 | 37188 | 2018-09-17 |  |  |  | 2019-01-17
Aircraft-28 | ZL-733-01-1 | LEFT MLG SECONDARY DOOR - GVI | INSP | GR1 | 0.2 |  |  | 4 M | A-CHECK |  | 67050 | 37188 | 2018-09-17 |  |  |  | 2019-01-17
Aircraft-28 | ZL-733-01-1 | RIGHT MLG SECONDARY DOOR - GVI | INSP | GR1 | 0.2 |  |  | 4 M | A-CHECK |  | 67050 | 37188 | 2018-09-17 |  |  |  | 2019-01-17
Aircraft-28 | ZL-734-01-1 | LEFT MLG MAIN DOOR - GVI | INSP | GR1 | 0.2 |  |  | 4 M | A-CHECK |  | 67050 | 37188 | 2018-09-17 |  |  |  | 2019-01-17
Aircraft-28 | ZL-734-01-1 | RIGHT MLG MAIN DOOR - GVI | INSP | GR1 | 0.2 |  |  | 4 M | A-CHECK |  | 67050 | 37188 | 2018-09-17 |  |  |  | 2019-01-17
Aircraft-28 | ZL-811-01-1 | FWD AVIONICS COMPARTMENT DOOR - GVI | INSP | GR2 | 0.5 |  |  | 24 M |  |  | 65027 | 36195 | 2018-02-27 |  |  |  | 2020-02-27
Aircraft-28 | ZL-811-02-1 | FWD AVIONICS COMPARTMENT DOOR - GVI | INSP | GR2 | 0.5 |  |  | 144 M |  |  | 33977 | 20645 | 2009-01-29 |  |  |  | 2021-01-29
Aircraft-28 | ZL-812-01-1 | LATERAL AVIONICS COMPARTMENT DOOR - GVI | INSP | GR2 | 0.5 |  |  | 24 M |  |  | 65027 | 36195 | 2018-02-27 |  |  |  | 2020-02-27
Aircraft-28 | ZL-812-01-1 | LATERAL AVIONICS COMPARTMENT DOOR - GVI | INSP | GR2 | 0.5 |  |  | 24 M |  |  | 65027 | 36195 | 2018-02-27 |  |  |  | 2020-02-27
Aircraft-28 | ZL-812-02-1 | LATERAL AVIONICS COMPARTMENT DOOR - GVI | INSP | GR2 | 0.5 |  |  | 144 M |  |  | 33977 | 20645 | 2009-01-29 |  |  |  | 2021-01-29
Aircraft-28 | ZL-812-02-1 | LATERAL AVIONICS COMPARTMENT DOOR - GVI | INSP | GR2 | 0.5 |  |  | 144 M |  |  | 33977 | 20645 | 2009-01-29 |  |  |  | 2021-01-29
Aircraft-28 | ZL-824-01-1 | REAR AVIONICS COMPARTMENT DOOR - GVI | INSP | GR2 | 0.5 |  |  | 24 M |  |  | 65027 | 36195 | 2018-02-27 |  |  |  | 2020-02-27
Aircraft-28 | ZL-824-02-1 | REAR AVIONICS COMPARTMENT DOOR - GVI | INSP | GR2 | 0.5 |  |  | 144 M |  |  | 33977 | 20645 | 2009-01-29 |  |  |  | 2021-01-29
Aircraft-28 | ZL-825-01-1 | FWD CARGO COMPARTMENT DOOR - GVI | INSP | GR2 | 0.2 |  |  | 4 M | A-CHECK |  | 67050 | 37188 | 2018-09-17 |  |  |  | 2019-01-17
Aircraft-28 | ZL-825-02-1 | FWD CARGO COMPARTMENT DOOR - GVI | INSP | GR2 | 1 |  |  | 144 M |  |  | 33977 | 20645 | 2009-01-29 |  |  |  | 2021-01-29
Aircraft-28 | ZL-826-01-2 | AFT CARGO COMPARTMENT DOOR - GVI | INSP | GR2 | 0.2 |  |  | 4 M | A-CHECK |  | 67050 | 37188 | 2018-09-17 |  |  |  | 2019-01-17
Aircraft-28 | ZL-826-02-2 | AFT CARGO COMPARTMENT DOOR - GVI | INSP | GR2 | 1 |  |  | 144 M |  |  | 33977 | 20645 | 2009-01-29 |  |  |  | 2021-01-29
Aircraft-28 | ZL-831-01-1 | LEFT FWD PAX/CREW DOOR AND DOORSTOPS - GVI | INSP | GR2 | 0.2 |  |  | 4 M | A-CHECK |  | 67050 | 37188 | 2018-09-17 |  |  |  | 2019-01-17
Aircraft-28 | ZL-831-01-1 | LEFT AFT PAX/CREW DOOR AND DOOR STOPS -GVI | INSP | GR2 | 0.2 |  |  | 4 M | A-CHECK |  | 67050 | 37188 | 2018-09-17 |  |  |  | 2019-01-17
Aircraft-28 | ZL-831-01-1 | RIGHT FWD PAX/CREW DOOR AND DOOR STOPS-GVI | INSP | GR2 | 0.2 |  |  | 4 M | A-CHECK |  | 67050 | 37188 | 2018-09-17 |  |  |  | 2019-01-17
Aircraft-28 | ZL-831-01-1 | RIGHT AFT PAX/CREW DOOR AND DOOR STOPS-GVI | INSP | GR2 | 0.2 |  |  | 4 M | A-CHECK |  | 67050 | 37188 | 2018-09-17 |  |  |  | 2019-01-17
Aircraft-28 | ZL-831-02-1 | LEFT FWD PASSENGER/CREW DOOR - GVI | INSP | GR2 | 0.5 |  |  | 144 M |  |  | 33977 | 20645 | 2009-01-29 |  |  |  | 2021-01-29
Aircraft-28 | ZL-831-02-1 | LEFT AFT PASSENGER/CREW DOOR - GVI | INSP | GR2 | 0.5 |  |  | 144 M |  |  | 33977 | 20645 | 2009-01-29 |  |  |  | 2021-01-29
Aircraft-28 | ZL-831-02-1 | RIGHT FWD PASSENGER/CREW DOOR - GVI | INSP | GR2 | 0.5 |  |  | 144 M |  |  | 33977 | 20645 | 2009-01-29 |  |  |  | 2021-01-29
Aircraft-28 | ZL-831-02-1 | RIGHT AFT PASSENGER/CREW DOOR - GVI | INSP | GR2 | 0.5 |  |  | 144 M |  |  | 33977 | 20645 | 2009-01-29 |  |  |  | 2021-01-29
Aircraft-28 | ZL-834-05-1 | LEFT PAX COMPARTMENT EMERGENCY EXIT - GVI | INSP | GR2 | 0.5 |  |  | 48 M |  |  | 58009 | 32751 | 2016-02-07 |  |  |  | 2020-02-07
Aircraft-28 | ZL-834-05-1 | RIGHT PAX COMPARTMENT EMERGENCY EXIT - GVI | INSP | GR2 | 0.5 |  |  | 48 M |  |  | 58009 | 32751 | 2016-02-07 |  |  |  | 2020-02-07
Aircraft-28 | ZL-834-06-1 | LEFT PAX COMPARTMENT EMERGENCY EXIT - GVI | INSP | GR2 | 0.5 |  |  | 72 M |  |  | 51066 | 29366 | 2014-02-24 |  |  |  | 2020-02-24
Aircraft-28 | ZL-834-06-1 | RIGHT PAX COMPARTMENT EMERGENCY EXIT - GVI | INSP | GR2 | 0.5 |  |  | 72 M |  |  | 51066 | 29366 | 2014-02-24 |  |  |  | 2020-02-24
Aircraft-28 | 202800-TP-1 | ELECTRICAL ROUTING SYST/BONDING LEADS - DI | INSP | GR1 | 2.5 |  |  | 24 M |  |  | 65027 | 36195 | 2018-02-27 |  |  |  | 2020-02-27
Aircraft-28 | 202800-TP-1 | ELECTRICAL ROUTING SYST/BONDING LEADS - DI | INSP | GR1 | 2.5 |  |  | 24 M |  |  | 65027 | 36195 | 2018-02-27 |  |  |  | 2020-02-27
Aircraft-28 | 202800-TP-1 | ELECTRICAL ROUTING SYST/BONDING LEADS - DI | INSP | GR1 | 2.5 |  |  | 24 M |  |  | 65027 | 36195 | 2018-02-27 |  |  |  | 2020-02-27
Aircraft-28 | 202800-TP-1 | ELECTRICAL ROUTING SYST/BONDING LEADS - DI | INSP | GR1 | 2.5 |  |  | 24 M |  |  | 65027 | 36195 | 2018-02-27 |  |  |  | 2020-02-27
Aircraft-28 | 202800-TP-1 | ELECTRICAL ROUTING SYST/BONDING LEADS - DI | INSP | GR2 | 2.5 |  |  | 24 M |  |  | 65027 | 36195 | 2018-02-27 |  |  |  | 2020-02-27
Aircraft-28 | 212600-TP-1 | AVIONICS EQUIPMENT VENTILATION DUCTS - DI | INSP | GR2 | 0.5 | 24000 |  |  |  |  | 51066 | 29366 | 2014-02-24 |  | 75066
Aircraft-28 | 215242-TP-1 | INJECTOR - WATER - GVI | INSP | GR2 | 1 | 24000 |  |  |  |  | 65027 | 36195 | 2018-02-27 |  | 89027
Aircraft-28 | 215242-TP-1 | INJECTOR - WATER - GVI | INSP | GR2 | 1 | 24000 |  |  |  |  | 65027 | 36195 | 2018-02-27 |  | 89027
Aircraft-28 | 216000-TP-2 | TRIM AIR PR REGULATING VALVE FILTER - R/I | LUB | GR2 | 3 | 12000 |  |  |  |  | 65027 | 36195 | 2018-02-27 |  | 77027
Aircraft-28 | 216000-TP-2 | TRIM AIR PR REGULATING VALVE FILTER - L/CK | TEST | GR2 | 0.2 | 12000 |  |  |  |  | 65027 | 36195 | 2018-02-27 |  | 77027
Aircraft-28 | 216000-TP-2 | COCKPIT / CABIN TEMPERATURE CONTROL - F/C | TEST | GR2 | 1 | 12000 |  |  |  |  | 65027 | 36195 | 2018-02-27 |  | 77027
Aircraft-28 | 227000-TP-1 | FLIGHT MANAGEMENT SYSTEM (FMS) - CHECK | INSP | GR4 | 0.3 | 750 | 750 | 4 M | A-CHECK | C1.2 | 67050 | 37188 | 2018-09-17 | C2.2 | 67800 | 37938 | 2019-01-17
Aircraft-28 | 237100-TP-1 | COCKPIT/VOICE RECORDER SYST/BULK ERASE-F/C | TEST | GR4 | 0.2 | 1500 |  |  | A-CHECK |  | 67050 | 37188 | 2018-09-17 |  | 68550
Aircraft-28 | 240004-TP-1 | LH WING ELECTRICAL ROUTING SYST TPS - LUB | LUB | GR4 | 1.5 |  |  | 36 M |  |  | 65027 | 36195 | 2018-02-27 |  |  |  | 2021-02-27
Aircraft-28 | 240004-TP-1 | RH WING ELECTRICAL ROUTING SYST TPS - LUB | LUB | GR4 | 1.5 |  |  | 36 M |  |  | 65027 | 36195 | 2018-02-27 |  |  |  | 2021-02-27
Aircraft-28 | 240005-TP-1 | LH WING ELECTRICAL ROUTING SYST TPS - LUB | LUB | GR4 | 1.5 |  |  | 36 M |  |  | 65027 | 36195 | 2018-02-27 |  |  |  | 2021-02-27
Aircraft-28 | 240005-TP-1 | RH WING ELECTRICAL ROUTING SYST TPS - LUB | LUB | GR4 | 1.5 |  |  | 36 M |  |  | 65027 | 36195 | 2018-02-27 |  |  |  | 2021-02-27
Aircraft-28 | 240006-TP-1 | LH MLG BAY ELECT. ROUTING SYST TPS - LUB | LUB | GR4 | 1.5 |  |  | 36 M |  |  | 65027 | 36195 | 2018-02-27 |  |  |  | 2021-02-27
Aircraft-28 | 240006-TP-1 | RH MLG BAY ELECT. ROUTING SYST TPS - LUB | LUB | GR4 | 1.5 |  |  | 36 M |  |  | 65027 | 36195 | 2018-02-27 |  |  |  | 2021-02-27
Aircraft-28 | 240007-TP-1 | LH WING ELECTRICAL ROUTING SYST TPS - LUB | LUB | GR4 | 1 |  |  | 36 M |  |  | 65027 | 36195 | 2018-02-27 |  |  |  | 2021-02-27
Aircraft-28 | 240007-TP-1 | RH WING ELECTRICAL ROUTING SYST TPS - LUB | LUB | GR4 | 1 |  |  | 36 M |  |  | 65027 | 36195 | 2018-02-27 |  |  |  | 2021-02-27
Aircraft-28 | 240008-TP-1 | LH WING ELECT. ROUTING SYSTEM TPS - LUB | LUB | GR4 | 1 |  |  | 36 M |  |  | 65027 | 36195 | 2018-02-27 |  |  |  | 2021-02-27
Aircraft-28 | 240008-TP-1 | RH WING ELECT. ROUTING SYSTEM TPS - LUB | LUB | GR4 | 1 |  |  | 36 M |  |  | 65027 | 36195 | 2018-02-27 |  |  |  | 2021-02-27
Aircraft-28 | 240009-TP-1 | LEFT WING ELECTRICAL ROUTING - SVC | LUB | GR4 | 1.5 |  |  | 72 M |  |  | 51066 | 29366 | 2014-02-24 |  |  |  | 2020-02-24
Aircraft-28 | 240009-TP-1 | RIGHT WING ELECTRICAL ROUTING - SVC | LUB | GR4 | 1.5 |  |  | 72 M |  |  | 51066 | 29366 | 2014-02-24 |  |  |  | 2020-02-24
Aircraft-28 | 240010-TP-1 | ELECTRICAL CONDUITS END FITTINGS - SVC | LUB | GR4 | 1 |  |  | 144 M |  |  | 33977 | 20645 | 2009-01-29 |  |  |  | 2021-01-29
Aircraft-28 | 240010-TP-1 | ELECTRICAL CONDUITS END FITTINGS - SVC | LUB | GR4 | 1 |  |  | 144 M |  |  | 33977 | 20645 | 2009-01-29 |  |  |  | 2021-01-29
Aircraft-28 | 240011-TP-1 | A/C ELECT. ROUTING SYSTEM TPS - LUB | LUB | GR4 | 1.5 |  |  | 72 M |  |  | 51066 | 29366 | 2014-02-24 |  |  |  | 2020-02-24
Aircraft-28 | 240012-TP-1 | AFT FUS ELECT. ROUTING SYSTEM TPS - LUB | LUB | GR4 | 1 |  |  | 36 M |  |  | 65027 | 36195 | 2018-02-27 |  |  |  | 2021-02-27
Aircraft-28 | 240013-TP-1 | VERTICAL STAB ELECT. ROUTING SYST TPS -LUB | LUB | GR4 | 2 |  |  | 36 M |  |  | 65027 | 36195 | 2018-02-27 |  |  |  | 2021-02-27
Aircraft-28 | 240015-TP-1 | ELECTRICAL CONDUITS END FITTINGS - SVC | LUB | GR4 | 1.5 |  |  | 144 M |  |  | 33977 | 20645 | 2009-01-29 |  |  |  | 2021-01-29
Aircraft-28 | 240016-TP-1 | LH HORIZ STAB ELECT. ROUTING SYST TPS-LUB | LUB | GR4 | 1 |  |  | 36 M |  |  | 65027 | 36195 | 2018-02-27 |  |  |  | 2021-02-27
Aircraft-28 | 240016-TP-1 | RH HORIZ STAB ELECT. ROUTING SYST TPS-LUB | LUB | GR4 | 1 |  |  | 36 M |  |  | 65027 | 36195 | 2018-02-27 |  |  |  | 2021-02-27
Aircraft-28 | 240017-TP-1 | CIRCUIT BREAKERS - OPERATIONAL CHECK | INSP | GR4 | 1 |  |  | 36 M |  |  | 65027 | 36195 | 2018-02-27 |  |  |  | 2021-02-27
Aircraft-28 | 251000-TP-1 | A/C DOCUMENTATION AT ARRIVAL - CHECK | INSP | GR2 | 0.2 | 750 | 750 | 4 M | A-CHECK |  | 67050 | 37188 | 2018-09-17 |  | 67800 | 37938 | 2019-01-17
Aircraft-28 | 251000-TP-1 | A/C DOCUMENTATION BEFORE DELIVERY - CHECK | FEAC | GR2 | 0.2 | 750 | 750 | 4 M | A-CHECK |  | 67050 | 37188 | 2018-09-17 |  | 67800 | 37938 | 2019-01-17
Aircraft-28 | 251100-TP-1 | FLIGHT COMPARTMENT SEATS - GVI | INSP | ICH | 0.6 | 750 | 750 | 4 M | A-CHECK |  | 67050 | 37188 | 2018-09-17 |  | 67800 | 37938 | 2019-01-17
Aircraft-28 | 251100-TP-3 | FLIGHT COMPARTMENT SYSTEM - GVI | INSP | ICH | 0.6 | 750 | 750 | 4 M | A-CHECK |  | 67050 | 37188 | 2018-09-17 |  | 67800 | 37938 | 2019-01-17
Aircraft-28 | 252331-TP-1 | NECESSARY PROCEDURES TO INSP. - REMOVE | ABAC | ICH | 3 |  |  | 36 M |  |  | 65027 | 36195 | 2018-02-27 |  |  |  | 2021-02-27
Aircraft-28 | 252331-TP-1 | FWD 'PAX' CABIN LOWER SIDEWALL PANELS - DI | INSP | GR2 | 1.5 |  |  | 36 M |  |  | 65027 | 36195 | 2018-02-27 |  |  |  | 2021-02-27
Aircraft-28 | 252331-TP-1 | FWD 'PAX' CABIN LOWER SIDEWALL PANELS - DI | INSP | ICH | 0.5 |  |  | 36 M |  |  | 65027 | 36195 | 2018-02-27 |  |  |  | 2021-02-27
Aircraft-28 | 252331-TP-1 | FINAL CONFIGURATION AFTER INSP. - INSTALL | FEAC | GR2 | 0.5 |  |  | 36 M |  |  | 65027 | 36195 | 2018-02-27 |  |  |  | 2021-02-27
Aircraft-28 | 252331-TP-1 | FINAL CONFIGURATION AFTER INSP. - INSTALL | FEAC | ICH | 1.5 |  |  | 36 M |  |  | 65027 | 36195 | 2018-02-27 |  |  |  | 2021-02-27
Aircraft-28 | 252331-TP-1 | NECESSARY PROCEDURES TO INSP. - REMOVE | ABAC | ICH | 3 |  |  | 36 M |  |  | 65027 | 36195 | 2018-02-27 |  |  |  | 2021-02-27
Aircraft-28 | 252331-TP-1 | MID 'PAX' CABIN LOWER SIDEWALL PANELS - DI | INSP | GR2 | 1.5 |  |  | 36 M |  |  | 65027 | 36195 | 2018-02-27 |  |  |  | 2021-02-27
Aircraft-28 | 252331-TP-1 | MID 'PAX' CABIN LOWER SIDEWALL PANELS - DI | INSP | ICH | 0.5 |  |  | 36 M |  |  | 65027 | 36195 | 2018-02-27 |  |  |  | 2021-02-27
Aircraft-28 | 252331-TP-1 | FINAL CONFIGURATION AFTER INSP. - INSTALL | FEAC | GR2 | 0.5 |  |  | 36 M |  |  | 65027 | 36195 | 2018-02-27 |  |  |  | 2021-02-27
Aircraft-28 | 252331-TP-1 | FINAL CONFIGURATION AFTER INSP. - INSTALL | FEAC | ICH | 1.5 |  |  | 36 M |  |  | 65027 | 36195 | 2018-02-27 |  |  |  | 2021-02-27
Aircraft-28 | 252331-TP-1 | NECESSARY PROCEDURES TO INSP. - REMOVE | ABAC | ICH | 3 |  |  | 36 M |  |  | 65027 | 36195 | 2018-02-27 |  |  |  | 2021-02-27
Aircraft-28 | 252331-TP-1 | AFT 'PAX' CABIN LOWER SIDEWALL PANELS - DI | INSP | GR2 | 1.5 |  |  | 36 M |  |  | 65027 | 36195 | 2018-02-27 |  |  |  | 2021-02-27
Aircraft-28 | 252331-TP-1 | AFT 'PAX' CABIN LOWER SIDEWALL PANELS - DI | INSP | ICH | 0.5 |  |  | 36 M |  |  | 65027 | 36195 | 2018-02-27 |  |  |  | 2021-02-27
Aircraft-28 | 252331-TP-1 | FINAL CONFIGURATION AFTER INSP. - INSTALL | FEAC | GR2 | 0.5 |  |  | 36 M |  |  | 65027 | 36195 | 2018-02-27 |  |  |  | 2021-02-27
Aircraft-28 | 252331-TP-1 | FINAL CONFIGURATION AFTER INSP. - INSTALL | FEAC | ICH | 1.5 |  |  | 36 M |  |  | 65027 | 36195 | 2018-02-27 |  |  |  | 2021-02-27
Aircraft-28 | 253000-TP-1 | FWD GALLEY 'G2' FILTER - REPLACEMENT | LUB | GR2 | 0.2 | 750 | 750 | 4 M | A-CHECK |  | 67050 | 37188 | 2018-09-17 |  | 67800 | 37938 | 2019-01-17
Aircraft-28 | 253000-TP-1 | AFT GALLEY 'G5' FILTER - REPLACEMENT | LUB | GR2 | 0.5 | 750 | 750 | 4 M | A-CHECK |  | 67050 | 37188 | 2018-09-17 |  | 67800 | 37938 | 2019-01-17
Aircraft-28 | 253000-TP-7 | BUFFET/GALLEY SYST/WASTE COMPART/DOOR - DI | INSP | GR2 | 0.5 | 750 | 750 | 4 M | A-CHECK |  | 67050 | 37188 | 2018-09-17 |  | 67800 | 37938 | 2019-01-17
Aircraft-28 | 255000-TP-1 | FWD CARGO COMPARTMENT - DI/LUB | INSP | GR2 | 0.2 | 1500 | 1500 | 8 M | A-CHECK |  | 66350 | 36843 | 2018-07-11 |  | 67850 | 38343 | 2019-03-11
Aircraft-28 | 255000-TP-1 | AFT CARGO COMPARTMENT - DI/LUB | INSP | GR2 | 0.2 | 1500 | 1500 | 8 M | A-CHECK |  | 66350 | 36843 | 2018-07-11 |  | 67850 | 38343 | 2019-03-11
Aircraft-28 | 255000-TP-2 | FWD CARGO COMPARTMENT SYST/PDU ROLLERS -DI | INSP | GR2 | 0.2 | 2000 |  |  | A-CHECK |  | 66350 | 36843 | 2018-07-11 |  | 68350
Aircraft-28 | 255000-TP-2 | AFT CARGO COMPARTMENT SYST/PDU ROLLERS -DI | INSP | GR2 | 0.2 | 2000 |  |  | A-CHECK |  | 66350 | 36843 | 2018-07-11 |  | 68350
Aircraft-28 | 256000-TP-2 | EMERGENCY EQUIPMENT SYSTEM - CHECK | INSP | GR2 | 0.2 | 750 | 750 | 4 M | A-CHECK |  | 67050 | 37188 | 2018-09-17 |  | 67800 | 37938 | 2019-01-17
Aircraft-28 | 256500-TP-1 | COCKPIT FLASH LIGHTS - OP/C | INSP | GR2 | 0.2 | 750 | 750 | 4 M | A-CHECK |  | 67050 | 37188 | 2018-09-17 |  | 67800 | 37938 | 2019-01-17
Aircraft-28 | 275118-TP-1 | LH FLAPS ASYMMETRY - APPU - DI | INSP | GR1 | 1 | 7500 |  |  |  |  | 65027 | 36195 | 2018-02-27 |  | 72527
Aircraft-28 | 275118-TP-1 | RH FLAPS ASYMMETRY - APPU - DI | INSP | GR1 | 1 | 7500 |  |  |  |  | 65027 | 36195 | 2018-02-27 |  | 72527
Aircraft-28 | 276000-TP-1 | SPOILERS AND SPEED BRAKES ACTUATION - C/K | TF | GR1 | 0.5 | 750 | 750 | 4 M | A-CHECK |  | 67050 | 37188 | 2018-09-17 |  | 67800 | 37938 | 2019-01-17
Aircraft-28 | 276000-TP-1 | SPOILERS AND SPEED BRAKES ACTUATION - C/K | TF | GR1 | 0.5 | 750 | 750 | 4 M | A-CHECK |  | 67050 | 37188 | 2018-09-17 |  | 67800 | 37938 | 2019-01-17
Aircraft-28 | 278118-TP-1 | LH SLATS ASYMMETRY - APPU - DI | INSP | GR1 | 1 | 7500 |  |  |  |  | 65027 | 36195 | 2018-02-27 |  | 72527
Aircraft-28 | 278118-TP-1 | RH SLATS ASYMMETRY - APPU - DI | INSP | GR1 | 1 | 7500 |  |  |  |  | 65027 | 36195 | 2018-02-27 |  | 72527
Aircraft-28 | 282100-TP-1 | ENGINE PYLON 1 FUEL FIDE PIPE SEALS - R/I | LUB | GR1 | 11.5 | 24000 | 18000 | 80 M |  |  | 58009 | 32751 | 2016-02-07 |  | 82009 | 50751 | 2022-10-07
Aircraft-28 | 282100-TP-1 | ENGINE PYLON 1 FUEL FIDE PIPE - LEAK/CHECK | TEST | GR1 | 1.5 | 24000 | 18000 | 80 M |  |  | 58009 | 32751 | 2016-02-07 |  | 82009 | 50751 | 2022-10-07
Aircraft-28 | 282100-TP-1 | ENGINE PYLON 2 FUEL FIDE PIPE SEALS - R/I | LUB | GR1 | 11.5 | 24000 | 18000 | 80 M |  |  | 58009 | 32751 | 2016-02-07 |  | 82009 | 50751 | 2022-10-07
Aircraft-28 | 282100-TP-1 | ENGINE PYLON 2 FUEL FIDE PIPE - LEAK/CHECK | TEST | GR1 | 1.5 | 24000 | 18000 | 80 M |  |  | 58009 | 32751 | 2016-02-07 |  | 82009 | 50751 | 2022-10-07
Aircraft-28 | 310000-TP-2 | INDICATING/RECORDING SYSTEMS -REMOVE+CLEAN | INSP | GR4 | 0.5 | 3000 | 3000 | 16 M | A-CHECK |  | 65027 | 36195 | 2018-02-27 |  | 68027 | 39195 | 2019-06-27
Aircraft-28 | 310000-TP-2 | INDICATING/RECORDING SYSTEMS -INSTALL+F/CK | TEST | GR4 | 1 | 3000 | 3000 | 16 M | A-CHECK |  | 65027 | 36195 | 2018-02-27 |  | 68027 | 39195 | 2019-06-27
Aircraft-28 | 310000-TP-3 | INDICATING/RECORDING SYSTEMS - CLEAN/DI | INSP | GR4 | 3.5 | 7500 | 5000 | 24 M |  |  | 65027 | 36195 | 2018-02-27 |  | 72527 | 41195 | 2020-02-27
Aircraft-28 | 310000-TP-4 | AVIONICS COMPART/RACKS AND FILTERS -REMOVE | ABAC | GR4 | 8 | 15000 | 10000 | 48 M |  |  | 58009 | 32751 | 2016-02-07 |  | 73009 | 42751 | 2020-02-07
Aircraft-28 | 310000-TP-4 | AVIONICS COMPART/RACKS AND FILTERS - CLEAN | LUB | GR2 | 1.5 | 15000 | 10000 | 48 M |  |  | 58009 | 32751 | 2016-02-07 |  | 73009 | 42751 | 2020-02-07
Aircraft-28 | 310000-TP-4 | AVIONICS COMPART/RACKS AND FILTERS - CLEAN | LUB | GR4 | 6 | 15000 | 10000 | 48 M |  |  | 58009 | 32751 | 2016-02-07 |  | 73009 | 42751 | 2020-02-07
Aircraft-28 | 310000-TP-4 | AVIONICS COMPART/RACKS AND FILTERS-INSTALL | FEAC | GR4 | 3.5 | 15000 | 10000 | 48 M |  |  | 58009 | 32751 | 2016-02-07 |  | 73009 | 42751 | 2020-02-07
Aircraft-28 | 310000-TP-4 | AVIONICS COMPART/RACKS AND FILTERS - OP/C | TEST | GR4 | 20 | 15000 | 10000 | 48 M |  |  | 58009 | 32751 | 2016-02-07 |  | 73009 | 42751 | 2020-02-07
Aircraft-28 | 316322-TP-1 | DISPLAY UNIT - CHECK | TEST | GR4 | 1 | 2400 |  |  | A-CHECK |  | 67050 | 37188 | 2018-09-17 |  | 69450
Aircraft-28 | 316322-TP-2 | DISPLAY UNIT BRIGHTNESS - F/C | TEST | GR4 | 1 | 1200 |  |  | A-CHECK |  | 67050 | 37188 | 2018-09-17 |  | 68250
Aircraft-28 | 330000-TP-1 | COCKPIT/EXTERIOR/INTERIOR LIGHTS SYST-V/CK | TEST | GR4 | 1 | 750 | 750 | 4 M | A-CHECK |  | 67050 | 37188 | 2018-09-17 |  | 67800 | 37938 | 2019-01-17
Aircraft-28 | 341115-TP-1 | PITOT PROBE PHISICAL DAMAGE - DI | INSP | GR4 | 2 | 7500 | 5000 | 24 M |  |  | 65027 | 36195 | 2018-02-27 |  | 72527 | 41195 | 2020-02-27
Aircraft-28 | 341300-TP-1 | AIR DATA SYSTEM/ADM ACCURACY - F/C | TEST | GR4 | 4 |  |  | 48 M |  |  | 58009 | 32751 | 2016-02-07 |  |  |  | 2020-02-07
Aircraft-28 | 344200-TP-2 | RADIO ALTIMETER SYST/EXTERNAL SURFACE -CLN | LUB | GR4 | 1 |  |  | 6 M | A-CHECK |  | 66350 | 36843 | 2018-07-11 |  |  |  | 2019-01-11
Aircraft-28 | 353000-TP-5 | PORTABLE OXYG.SYST/VALIDITY DATE MASKS-C/K | INSP | GR2 | 0.5 | 7500 | 5000 | 24 M |  | C1.2 | 65027 | 36195 | 2018-02-27 |  | 72527 | 41195 | 2020-02-27
Aircraft-28 | 361100-TP-1 | PYLON 1 DUCT SLEEVES COMBO SEALS - LK/C | INSP | GR1 | 1 |  |  | 40 M |  |  | 65027 | 36195 | 2018-02-27 |  |  |  | 2021-06-27
Aircraft-28 | 361100-TP-1 | PYLON 2 DUCT SLEEVES COMBO SEALS - LK/C | INSP | GR1 | 1 |  |  | 40 M |  |  | 65027 | 36195 | 2018-02-27 |  |  |  | 2021-06-27
Aircraft-28 | 381448-TP-1 | OVERFLOW CONTROL CABLE AND HANDLE - INSP | INSP | GR2 | 1 | 1500 | 1500 | 8 M | A-CHECK |  | 66350 | 36843 | 2018-07-11 |  | 67850 | 38343 | 2019-03-11
Aircraft-28 | 381448-TP-1 | OVERFLOW CONTROL CABLE AND HANDLE - INSP | INSP | GR2 | 1 | 1500 | 1500 | 8 M | A-CHECK |  | 66350 | 36843 | 2018-07-11 |  | 67850 | 38343 | 2019-03-11
Aircraft-28 | 494251-TP-1 | APIC/STARTER MOTOR/WEAR IND.- V/CK | INSP | GR1 | 0.2 | 750 |  |  | A-CHECK |  | 67050 | 37188 | 2018-09-17 |  | 67800
Aircraft-28 | 497000-TP-1 | APU OPERATIONAL HOURS AND CYCLES - CHK | TEST | GR1 | 0.2 | 750 | 750 | 4 M | A-CHECK |  | 67050 | 37188 | 2018-09-17 |  | 67800 | 37938 | 2019-01-17
Aircraft-28 | 525111-TP-1 | COCKPIT DOOR ADJUSTMENT - FUNCTIONAL CHECK | INSP | GR2 | 3 |  |  | 16 M | A-CHECK |  | 66350 | 36843 | 2018-07-11 |  |  |  | 2019-11-11
Aircraft-28 | 545000-TP-1 | PYLONS SYST/SEALANT/CANTILEVER ZONE'A' -DI | INSP | GR1 | 0.5 |  |  | 24 M |  |  | 65027 | 36195 | 2018-02-27 |  |  |  | 2020-02-27
Aircraft-28 | 545000-TP-1 | PYLONS SYST/SEALANT/CANTILEVER ZONE'A' -DI | INSP | GR1 | 0.5 |  |  | 24 M |  |  | 65027 | 36195 | 2018-02-27 |  |  |  | 2020-02-27
Aircraft-28 | 553600-TP-1 | VERT.STABILIZER/RUDDER ATTACH FITTINGS-C/K | INSP | GR1 | 5 |  |  | 72 M |  |  | 51066 | 29366 | 2014-02-24 |  |  |  | 2020-02-24
Aircraft-28 | 561000-TP-1 | COCKPIT LEFT WINDOWS # 1, 2 AND 3 - DI | INSP | GR2 | 0.2 |  |  | 4 M | A-CHECK |  | 67050 | 37188 | 2018-09-17 |  |  |  | 2019-01-17
Aircraft-28 | 561000-TP-1 | COCKPIT RIGHT WINDOWS # 1, 2 AND 3 - DI | INSP | GR2 | 0.2 |  |  | 4 M | A-CHECK |  | 67050 | 37188 | 2018-09-17 |  |  |  | 2019-01-17
Aircraft-28 | 561000-TP-2 | LEFT/RIGHT FRONT WINDSHIELD (OUTSIDE) - DI | INSP | GR2 | 3 |  |  | 20 M | A-CHECK |  | 67050 | 37188 | 2018-09-17 |  |  |  | 2020-05-17
Aircraft-28 | 562113-TP-1 | PAX CABIN WINDOWS - DETAILED INSPECTION | INSP | GR2 | 1.5 | 750 | 750 | 4 M | A-CHECK |  | 67050 | 37188 | 2018-09-17 |  | 67800 | 37938 | 2019-01-17
Aircraft-28 | 562113-TP-2 | CABIN WINDOW BLIND AND WINDOW PANE - CLEAN | INSP | GR2 | 1 | 750 | 750 | 4 M | A-CHECK |  | 67050 | 37188 | 2018-09-17 |  | 67800 | 37938 | 2019-01-17
Aircraft-28 | 711300-TP-1 | ENGINE 1/FAN COWL PLACARD/MARKINGS - GVI | INSP | GR1 | 0.2 | 750 | 750 | 4 M | A-CHECK |  | 67050 | 37188 | 2018-09-17 |  | 67800 | 37938 | 2019-01-17
Aircraft-28 | 711300-TP-1 | ENGINE 2/FAN COWL PLACARD/MARKINGS - GVI | INSP | GR1 | 0.2 | 750 | 750 | 4 M | A-CHECK |  | 67050 | 37188 | 2018-09-17 |  | 67800 | 37938 | 2019-01-17
Aircraft-28 | 730000-TP-1 | ELECTRONIC CONTROL UNIT (ECU) - OP/C | INSP | GR4 | 0.2 | 1200 |  |  | A-CHECK |  | 67050 | 37188 | 2018-09-17 |  | 68250
Aircraft-28 | 742130-TP-1 | ENG #1/SPARK IGNITER - CHANGE/REPLACE | LUB | GR1 | 0.5 | 750 | 750 | 4 M | A-CHECK |  | 67050 | 37188 | 2018-09-17 |  | 67800 | 37938 | 2019-01-17
Aircraft-28 | 742130-TP-1 | ENG #2/SPARK IGNITER - CHANGE/REPLACE | MONT | GR1 | 0.5 | 750 | 750 | 4 M | A-CHECK |  | 67050 | 37188 | 2018-09-17 |  | 67800 | 37938 | 2019-01-17
Aircraft-28 | 781111-TP-1 | ENGINE 1/ EXHAUST NOZZLE - DI | INSP | GR1 | 0.2 | 750 | 750 | 4 M | A-CHECK |  | 67050 | 37188 | 2018-09-17 |  | 67800 | 37938 | 2019-01-17
Aircraft-28 | 781111-TP-1 | ENGINE 2/ EXHAUST NOZZLE - DI | INSP | GR1 | 0.2 | 750 | 750 | 4 M | A-CHECK |  | 67050 | 37188 | 2018-09-17 |  | 67800 | 37938 | 2019-01-17
Aircraft-28 | 781112-TP-1 | ENGINE 1 / CENTERBODY NUTS - C/K | INSP | GR1 | 1 | 750 | 750 | 4 M | A-CHECK |  | 67050 | 37188 | 2018-09-17 |  | 67800 | 37938 | 2019-01-17
Aircraft-28 | 781112-TP-1 | ENGINE 2 / CENTERBODY NUTS - C/K | INSP | GR1 | 1 | 750 | 750 | 4 M | A-CHECK |  | 67050 | 37188 | 2018-09-17 |  | 67800 | 37938 | 2019-01-17
Aircraft-29 | 200001-02-1 | ELECTRICAL ROUTING SYSTEM - CHECK | INSP | GR4 | 4 |  |  | 72 M |  |  | 53279 | 30209 | 2014-12-11 |  |  |  | 2020-12-11
Aircraft-29 | 200001-02-1 | ELECTRICAL ROUTING SYSTEM - CHECK | INSP | GR4 | 4 |  |  | 72 M |  |  | 53279 | 30209 | 2014-12-11 |  |  |  | 2020-12-11
Aircraft-29 | 200002-01-1 | ELECTRICAL ROUTING SYSTEM - GVI | INSP | GR4 | 1 |  |  | 36 M |  |  | 60209 | 33666 | 2016-12-06 |  |  |  | 2019-12-06
Aircraft-29 | 200002-01-1 | ELECTRICAL ROUTING SYSTEM - GVI | INSP | GR4 | 1 |  |  | 36 M |  |  | 60209 | 33666 | 2016-12-06 |  |  |  | 2019-12-06
Aircraft-29 | 200003-01-1 | ELECTRICAL ROUTING SYSTEM - GVI | INSP | GR1 | 1 |  |  | 72 M |  |  | 53279 | 30209 | 2014-12-11 |  |  |  | 2020-12-11
Aircraft-29 | 200003-01-1 | ELECTRICAL ROUTING SYSTEM - GVI | INSP | GR4 | 0.5 |  |  | 72 M |  |  | 53279 | 30209 | 2014-12-11 |  |  |  | 2020-12-11
Aircraft-29 | 200003-02-1 | ELECTRICAL ROUTING SYSTEM - GVI | INSP | GR1 | 1 |  |  | 72 M |  |  | 53279 | 30209 | 2014-12-11 |  |  |  | 2020-12-11
Aircraft-29 | 200003-02-1 | ELECTRICAL ROUTING SYSTEM - GVI | INSP | GR4 | 1 |  |  | 72 M |  |  | 53279 | 30209 | 2014-12-11 |  |  |  | 2020-12-11
Aircraft-29 | 200003-03-1 | ELECTRICAL ROUTING SYSTEM - GVI | INSP | GR1 | 1 |  |  | 72 M |  |  | 53279 | 30209 | 2014-12-11 |  |  |  | 2020-12-11
Aircraft-29 | 200003-03-1 | ELECTRICAL ROUTING SYSTEM - GVI | INSP | GR4 | 0.5 |  |  | 72 M |  |  | 53279 | 30209 | 2014-12-11 |  |  |  | 2020-12-11
Aircraft-29 | 200121-01-1 | ELECTRICAL ROUTING/FWD AVIONIC COMPART-CLN | INSP | GR4 | 1.5 |  |  | 48 M |  |  | 60209 | 33666 | 2016-12-06 |  |  |  | 2020-12-06
Aircraft-29 | 200121-02-1 | ELECTRICAL ROUTING/FWD AVIONIC COMPART-GVI | INSP | GR4 | 0.5 |  |  | 48 M |  |  | 60209 | 33666 | 2016-12-06 |  |  |  | 2020-12-06
Aircraft-29 | 200121-03-1 | ELECTRICAL ROUTING/FWD AVIONIC COMPART-GVI | INSP | GR4 | 1.5 |  |  | 72 M |  |  | 53279 | 30209 | 2014-12-11 |  |  |  | 2020-12-11
Aircraft-29 | 200121-04-1 | ELECT ROUTING SYST/FWD AVIONIC COMPART.-DI | INSP | GR2 | 1 |  |  | 72 M |  |  | 53279 | 30209 | 2014-12-11 |  |  |  | 2020-12-11
Aircraft-29 | 200121-04-1 | ELECT ROUTING SYST/FWD AVIONIC COMPART.-DI | INSP | GR4 | 0.5 |  |  | 72 M |  |  | 53279 | 30209 | 2014-12-11 |  |  |  | 2020-12-11
Aircraft-29 | 200125-01-1 | ELECTRICAL ROUTING/LAT.AVIONIC COMPART-CLN | INSP | GR4 | 0.5 |  |  | 72 M |  |  | 53279 | 30209 | 2014-12-11 |  |  |  | 2020-12-11
Aircraft-29 | 200125-03-1 | ELECTRICAL ROUTING/LAT.AVIONIC COMPART-GVI | INSP | GR4 | 1.5 |  |  | 48 M |  |  | 60209 | 33666 | 2016-12-06 |  |  |  | 2020-12-06
Aircraft-29 | 200125-05-1 | ELECTRICAL ROUTING/LAT.AVIONIC COMPART-GVI | INSP | GR4 | 4.5 |  |  | 72 M |  |  | 53279 | 30209 | 2014-12-11 |  |  |  | 2020-12-11
Aircraft-29 | 200125-06-1 | ELECTRICAL ROUTING/LAT.AVIONIC COMPART -DI | INSP | GR2 | 2 |  |  | 72 M |  |  | 53279 | 30209 | 2014-12-11 |  |  |  | 2020-12-11
Aircraft-29 | 200125-06-1 | ELECTRICAL ROUTING/LAT.AVIONIC COMPART -DI | INSP | GR4 | 1 |  |  | 72 M |  |  | 53279 | 30209 | 2014-12-11 |  |  |  | 2020-12-11
Aircraft-29 | 200127-02-1 | ELECTRIC.ROUTING/REAR AVIONIC COMPART -CLN | INSP | GR4 | 3 |  |  | 72 M |  |  | 53279 | 30209 | 2014-12-11 |  |  |  | 2020-12-11
Aircraft-29 | 200127-04-1 | ELECTRIC.ROUTING/REAR AVIONIC COMPART -GVI | INSP | GR4 | 1 |  |  | 48 M |  |  | 60209 | 33666 | 2016-12-06 |  |  |  | 2020-12-06
Aircraft-29 | 200127-05-1 | ELECTRIC.ROUTING/REAR AVIONIC COMPART -GVI | INSP | GR4 | 1.5 |  |  | 72 M |  |  | 53279 | 30209 | 2014-12-11 |  |  |  | 2020-12-11
Aircraft-29 | 200127-07-1 | ELECTRIC.ROUTING SYST/REAR AVION.COMPT -DI | INSP | GR4 | 2.5 |  |  | 72 M |  |  | 53279 | 30209 | 2014-12-11 |  |  |  | 2020-12-11
Aircraft-29 | 200131-01-1 | ELECTRICAL ROUTING/FWD CARGO COMPART - CLN | INSP | GR2 | 2 |  |  | 72 M |  |  | 53279 | 30209 | 2014-12-11 |  |  |  | 2020-12-11
Aircraft-29 | 200131-01-1 | ELECTRICAL ROUTING/FWD CARGO COMPART - CLN | INSP | GR4 | 0.5 |  |  | 72 M |  |  | 53279 | 30209 | 2014-12-11 |  |  |  | 2020-12-11
Aircraft-29 | 200131-02-1 | ELECTRICAL ROUTING/FWD CARGO COMPART - GVI | INSP | GR2 | 1 |  |  | 144 M |  |  | 33653 | 20325 | 2009-04-03 |  |  |  | 2021-04-03
Aircraft-29 | 200131-02-1 | ELECTRICAL ROUTING/FWD CARGO COMPART - GVI | INSP | GR4 | 0.5 |  |  | 144 M |  |  | 33653 | 20325 | 2009-04-03 |  |  |  | 2021-04-03
Aircraft-29 | 200133-01-1 | ELECTRIC.ROUTING/UNDERFLOOR FWD CARGO -CLN | INSP | GR2 | 2 |  |  | 72 M |  |  | 53279 | 30209 | 2014-12-11 |  |  |  | 2020-12-11
Aircraft-29 | 200133-01-1 | ELECTRIC.ROUTING/UNDERFLOOR FWD CARGO -CLN | INSP | GR4 | 1 |  |  | 72 M |  |  | 53279 | 30209 | 2014-12-11 |  |  |  | 2020-12-11
Aircraft-29 | 200137-01-1 | ELECTRICAL ROUTING/FWD CARGO COMPART - CLN | INSP | GR4 | 1 |  |  | 72 M |  |  | 53279 | 30209 | 2014-12-11 |  |  |  | 2020-12-11
Aircraft-29 | 200141-01-1 | ELECTRICAL ROUTING/WING CENTER BOX - GVI | INSP | GR4 | 0.5 |  |  | 144 M |  |  | 33653 | 20325 | 2009-04-03 |  |  |  | 2021-04-03
Aircraft-29 | 200145-01-1 | ELECTRICAL ROUTING/UNDER CABIN FLOOR - CLN | INSP | GR4 | 2 |  |  | 72 M |  |  | 53279 | 30209 | 2014-12-11 |  |  |  | 2020-12-11
Aircraft-29 | 200151-01-1 | ELECTRICAL ROUTING/AFT CARGO COMPART - CLN | INSP | GR2 | 4 |  |  | 72 M |  |  | 53279 | 30209 | 2014-12-11 |  |  |  | 2020-12-11
Aircraft-29 | 200151-01-1 | ELECTRICAL ROUTING/AFT CARGO COMPART - CLN | INSP | GR4 | 1.5 |  |  | 72 M |  |  | 53279 | 30209 | 2014-12-11 |  |  |  | 2020-12-11
Aircraft-29 | 200151-02-1 | ELECTRICAL ROUTING/AFT CARGO COMPART - GVI | INSP | GR4 | 2 |  |  | 144 M |  |  | 33653 | 20325 | 2009-04-03 |  |  |  | 2021-04-03
Aircraft-29 | 200161-01-1 | ELECTRICAL ROUTING/BULK CARGO COMPART -CLN | INSP | GR2 | 9 |  |  | 72 M |  |  | 53279 | 30209 | 2014-12-11 |  |  |  | 2020-12-11
Aircraft-29 | 200161-01-1 | ELECTRICAL ROUTING/BULK CARGO COMPART -CLN | INSP | GR4 | 3.5 |  |  | 72 M |  |  | 53279 | 30209 | 2014-12-11 |  |  |  | 2020-12-11
Aircraft-29 | 200171-01-1 | ELECTRIC.ROUTING/AFT CABIN UND.COMPART-CLN | INSP | GR4 | 2.5 |  |  | 144 M |  |  | 33653 | 20325 | 2009-04-03 |  |  |  | 2021-04-03
Aircraft-29 | 200191-01-1 | ELECTRICAL ROUTING/AIR CONDIT.COMPART -CLN | INSP | GR4 | 2 |  |  | 72 M |  |  | 53279 | 30209 | 2014-12-11 |  |  |  | 2020-12-11
Aircraft-29 | 200211-01-1 | ELECTRICAL ROUTING/WIRING THE COCKPIT -CLN | INSP | GR4 | 2 |  |  | 144 M |  |  | 33653 | 20325 | 2009-04-03 |  |  |  | 2021-04-03
Aircraft-29 | 200211-02-1 | ELECTRICAL ROUTING/WIRING 49 AND 120VU-CLN | INSP | GR4 | 1.5 |  |  | 72 M |  |  | 53279 | 30209 | 2014-12-11 |  |  |  | 2020-12-11
Aircraft-29 | 200211-03-1 | ELECTRICAL ROUTING/WIRING 49 AND 120VU-GVI | INSP | GR4 | 1.5 |  |  | 144 M |  |  | 33653 | 20325 | 2009-04-03 |  |  |  | 2021-04-03
Aircraft-29 | 200221-01-1 | ELECTRICAL ROUTING/FWD CABIN UTIL.AREA-CLN | INSP | GR4 | 1 |  |  | 144 M |  |  | 33653 | 20325 | 2009-04-03 |  |  |  | 2021-04-03
Aircraft-29 | 200223-01-1 | ELECTR.ROUTING/FWD CABIN OVERHEAD COMP-CLN | INSP | GR4 | 1.5 |  |  | 144 M |  |  | 33653 | 20325 | 2009-04-03 |  |  |  | 2021-04-03
Aircraft-29 | 200223-02-1 | ELECTRICAL ROUTING/WIRING THE 2000VU - GVI | INSP | GR4 | 1 |  |  | 144 M |  |  | 33653 | 20325 | 2009-04-03 |  |  |  | 2021-04-03
Aircraft-29 | 200231-01-1 | ELECTRIC.ROUTING/FWD PASSENGER COMPART-CLN | INSP | GR4 | 1.5 |  |  | 144 M |  |  | 33653 | 20325 | 2009-04-03 |  |  |  | 2021-04-03
Aircraft-29 | 200231-03-1 | ELECTR.ROUTING/CONNECTIONS BTWN SEATS -GVI | INSP | GR4 | 1 |  |  | 72 M |  |  | 53279 | 30209 | 2014-12-11 |  |  |  | 2020-12-11
Aircraft-29 | 200233-01-1 | ELECTR.ROUTING/FWD PASSENG.OVRD COMPRT-CLN | INSP | GR4 | 1 |  |  | 144 M |  |  | 33653 | 20325 | 2009-04-03 |  |  |  | 2021-04-03
Aircraft-29 | 200233-03-1 | ELECTRIC.ROUTING/G AND P ROUTE WIRING -GVI | INSP | GR4 | 0.5 |  |  | 144 M |  |  | 33653 | 20325 | 2009-04-03 |  |  |  | 2021-04-03
Aircraft-29 | 200241-01-1 | ELECTR.ROUTING/CENTER PASSENG.COMPART -CLN | INSP | GR4 | 1.5 |  |  | 144 M |  |  | 33653 | 20325 | 2009-04-03 |  |  |  | 2021-04-03
Aircraft-29 | 200241-03-1 | ELECTRIC.ROUTING/G ROUTE WIRING/FR 47 -GVI | INSP | GR4 | 0.5 |  |  | 144 M |  |  | 33653 | 20325 | 2009-04-03 |  |  |  | 2021-04-03
Aircraft-29 | 200241-04-1 | ELECTR.ROUTING/CONNECTIONS BTWN SEATS -GVI | INSP | GR4 | 1.5 |  |  | 72 M |  |  | 53279 | 30209 | 2014-12-11 |  |  |  | 2020-12-11
Aircraft-29 | 200243-01-1 | ELECTR.ROUTING/CENTR PASSENG.OVHD COMP-CLN | INSP | GR4 | 1 |  |  | 144 M |  |  | 33653 | 20325 | 2009-04-03 |  |  |  | 2021-04-03
Aircraft-29 | 200243-03-1 | ELECTRIC.ROUTING/G AND P ROUTE WIRING -GVI | INSP | GR4 | 0.5 |  |  | 144 M |  |  | 33653 | 20325 | 2009-04-03 |  |  |  | 2021-04-03
Aircraft-29 | 200251-02-1 | ELECTRIC.ROUTING/AFT PASSENGER COMPART-CLN | INSP | GR4 | 1.5 |  |  | 144 M |  |  | 33653 | 20325 | 2009-04-03 |  |  |  | 2021-04-03
Aircraft-29 | 200251-03-1 | ELECTR.ROUTING/CONNECTIONS BTWN SEATS -GVI | INSP | GR4 | 1.5 |  |  | 72 M |  |  | 53279 | 30209 | 2014-12-11 |  |  |  | 2020-12-11
Aircraft-29 | 200253-01-1 | ELECTR.ROUTING/AFT PASSENG.OVHD COMPT -CLN | INSP | GR4 | 1.5 |  |  | 144 M |  |  | 33653 | 20325 | 2009-04-03 |  |  |  | 2021-04-03
Aircraft-29 | 200253-02-1 | ELECTRIC.ROUTING/G AND P ROUTE WIRING -GVI | INSP | GR4 | 1 |  |  | 144 M |  |  | 33653 | 20325 | 2009-04-03 |  |  |  | 2021-04-03
Aircraft-29 | 200261-01-1 | ELECTRICAL ROUTING/AFT CABIN UTIL.AREA-CLN | INSP | GR4 | 1.5 |  |  | 144 M |  |  | 33653 | 20325 | 2009-04-03 |  |  |  | 2021-04-03
Aircraft-29 | 200261-02-1 | ELECTRICAL ROUTING/P ROUTE AFT CABIN - GVI | INSP | GR4 | 0.5 |  |  | 144 M |  |  | 33653 | 20325 | 2009-04-03 |  |  |  | 2021-04-03
Aircraft-29 | 200261-03-1 | ELECTR.ROUTING/CONNECTIONS BTWN SEATS -GVI | INSP | GR4 | 1.5 |  |  | 72 M |  |  | 53279 | 30209 | 2014-12-11 |  |  |  | 2020-12-11
Aircraft-29 | 200263-01-1 | ELECTR.ROUTING/AFT CABIN OVRHD COMPART-CLN | INSP | GR4 | 2 |  |  | 144 M |  |  | 33653 | 20325 | 2009-04-03 |  |  |  | 2021-04-03
Aircraft-29 | 200263-02-1 | ELECTRIC.ROUTING/G AND P ROUTE WIRING -GVI | INSP | GR4 | 0.5 |  |  | 144 M |  |  | 33653 | 20325 | 2009-04-03 |  |  |  | 2021-04-03
Aircraft-29 | 200263-03-1 | ELECTRICAL ROUTING/WIRING THE 2001VU - GVI | INSP | GR4 | 1 |  |  | 144 M |  |  | 33653 | 20325 | 2009-04-03 |  |  |  | 2021-04-03
Aircraft-29 | 200315-01-1 | ELECTR.ROUTING/G AND P ROUTE TAIL CONE-GVI | INSP | GR4 | 0.5 |  |  | 24 M |  |  | 60209 | 33666 | 2016-12-06 |  |  |  | 2018-12-06
Aircraft-29 | 200413-01-1 | ELECTR.ROUTING/WIRING UPPER FWD PYLON - DI | INSP | GR4 | 2.5 |  |  | 24 M |  |  | 60209 | 33666 | 2016-12-06 |  |  |  | 2018-12-06
Aircraft-29 | 200413-01-1 | ELECTR.ROUTING/WIRING UPPER FWD PYLON - DI | INSP | GR4 | 2.5 |  |  | 24 M |  |  | 60209 | 33666 | 2016-12-06 |  |  |  | 2018-12-06
Aircraft-29 | 200435-01-1 | ELECTR.ROUTING/FAN AND ACCESS.GEAR BOX -DI | INSP | GR4 | 1 |  |  | 24 M |  |  | 60209 | 33666 | 2016-12-06 |  |  |  | 2018-12-06
Aircraft-29 | 200435-01-1 | ELECTR.ROUTING/FAN AND ACCESS.GEAR BOX -DI | INSP | GR4 | 1 |  |  | 24 M |  |  | 60209 | 33666 | 2016-12-06 |  |  |  | 2018-12-06
Aircraft-29 | 200453-01-1 | ELECTRICAL ROUTING/WIRING HOT SECTION - DI | INSP | GR4 | 1 |  |  | 24 M |  |  | 60209 | 33666 | 2016-12-06 |  |  |  | 2018-12-06
Aircraft-29 | 200453-01-1 | ELECTRICAL ROUTING/WIRING HOT SECTION - DI | INSP | GR4 | 1 |  |  | 24 M |  |  | 60209 | 33666 | 2016-12-06 |  |  |  | 2018-12-06
Aircraft-29 | 200540-02-1 | ELECTRIC.ROUTING/WIRING WING FUEL TANK-GVI | INSP | GR4 | 1 |  |  | 144 M |  |  | 33653 | 20325 | 2009-04-03 |  |  |  | 2021-04-03
Aircraft-29 | 200540-02-1 | ELECTRIC.ROUTING/WIRING WING FUEL TANK-GVI | INSP | GR4 | 1 |  |  | 144 M |  |  | 33653 | 20325 | 2009-04-03 |  |  |  | 2021-04-03
Aircraft-29 | 200550-01-1 | ELECTRIC.ROUTING/EWIS WING FUEL TANK - GVI | INSP | GR4 | 2 |  |  | 144 M |  |  | 33653 | 20325 | 2009-04-03 |  |  |  | 2021-04-03
Aircraft-29 | 200550-01-1 | ELECTRIC.ROUTING/WING FUEL TANK - LEAKS | INSP | GR1 | 1 |  |  | 144 M |  |  | 33653 | 20325 | 2009-04-03 |  |  |  | 2021-04-03
Aircraft-29 | 200550-01-1 | ELECTRIC.ROUTING/EWIS WING FUEL TANK - GVI | INSP | GR4 | 5 |  |  | 144 M |  |  | 33653 | 20325 | 2009-04-03 |  |  |  | 2021-04-03
Aircraft-29 | 200550-01-1 | ELECTRIC.ROUTING/WING FUEL TANK - LEAKS | INSP | GR1 | 1 |  |  | 144 M |  |  | 33653 | 20325 | 2009-04-03 |  |  |  | 2021-04-03
Aircraft-29 | 200560-01-1 | ELECTRIC.ROUTING/EWIS DRY BAY (OUTB) - GVI | INSP | GR4 | 0.5 |  |  | 144 M |  |  | 33653 | 20325 | 2009-04-03 |  |  |  | 2021-04-03
Aircraft-29 | 200560-01-1 | ELECTRIC.ROUTING/EWIS DRY BAY (OUTB) - GVI | INSP | GR4 | 0.5 |  |  | 144 M |  |  | 33653 | 20325 | 2009-04-03 |  |  |  | 2021-04-03
Aircraft-29 | 200571-01-1 | ELECTRICAL ROUTING/P ROUTE PUMP FEEDER-GVI | INSP | GR4 | 1 |  |  | 144 M |  |  | 33653 | 20325 | 2009-04-03 |  |  |  | 2021-04-03
Aircraft-29 | 200571-01-1 | ELECTRICAL ROUTING/P ROUTE PUMP FEEDER-GVI | INSP | GR4 | 1 |  |  | 144 M |  |  | 33653 | 20325 | 2009-04-03 |  |  |  | 2021-04-03
Aircraft-29 | 212100-01-1 | COCKPIT AIR SUPPLY DUCT - CLN | LUB | GR2 | 4 | 24000 |  |  |  | C10.1 | 45860 | 26549 | 2012-11-18 | C1.2 | 69860
Aircraft-29 | 212100-02-1 | PASSENGER CABIN SEATS - REMOVE | ABAC | GR2 | 26.5 |  |  | 144 M |  |  | 33653 | 20325 | 2009-04-03 |  |  |  | 2021-04-03
Aircraft-29 | 212100-02-1 | LAVATORIES 'A' 'D' 'E' - REMOVE | ABAC | GR2 | 24 |  |  | 144 M |  |  | 33653 | 20325 | 2009-04-03 |  |  |  | 2021-04-03
Aircraft-29 | 212100-02-1 | GALLEY 'G1' AND 'G5' - REMOVE | ABAC | GR2 | 24 |  |  | 144 M |  |  | 33653 | 20325 | 2009-04-03 |  |  |  | 2021-04-03
Aircraft-29 | 212100-02-1 | OVERHEAD STOWAGE AND PANELS - REMOVE | ABAC | ICH | 40 |  |  | 144 M |  |  | 33653 | 20325 | 2009-04-03 |  |  |  | 2021-04-03
Aircraft-29 | 212100-02-1 | LAVATORIES 'A' 'D' 'E' WIRING - REMOVE | ABAC | GR4 | 0.1 |  |  | 144 M |  |  | 33653 | 20325 | 2009-04-03 |  |  |  | 2021-04-03
Aircraft-29 | 212100-02-1 | OVERHEAD STOWAGE / PANELS WIRING - REMOVE | ABAC | GR4 | 0.1 |  |  | 144 M |  |  | 33653 | 20325 | 2009-04-03 |  |  |  | 2021-04-03
Aircraft-29 | 212100-02-1 | GALLEY 'G1' AND 'G5' WIRING - REMOVE | ABAC | GR4 | 0.1 |  |  | 144 M |  |  | 33653 | 20325 | 2009-04-03 |  |  |  | 2021-04-03
Aircraft-29 | 212100-02-1 | PAX COMPARTMENT RISER DUCTS - GVI | INSP | GR2 | 6 |  |  | 144 M |  |  | 33653 | 20325 | 2009-04-03 |  |  |  | 2021-04-03
Aircraft-29 | 212100-02-1 | OVERHEAD STOWAGE AND PANELS - INSTALL | FEAC | ICH | 23.5 |  |  | 144 M |  |  | 33653 | 20325 | 2009-04-03 |  |  |  | 2021-04-03
Aircraft-29 | 212100-02-1 | GALLEY 'G1' AND 'G5' - INSTALL | FEAC | GR2 | 19 |  |  | 144 M |  |  | 33653 | 20325 | 2009-04-03 |  |  |  | 2021-04-03
Aircraft-29 | 212100-02-1 | LAVATORIES 'A' 'D' 'E' - INSTALL | FEAC | GR2 | 31.5 |  |  | 144 M |  |  | 33653 | 20325 | 2009-04-03 |  |  |  | 2021-04-03
Aircraft-29 | 212100-02-1 | OVERHEAD STOWAGE / PANELS WIRING - INSTALL | FEAC | GR4 | 0.1 |  |  | 144 M |  |  | 33653 | 20325 | 2009-04-03 |  |  |  | 2021-04-03
Aircraft-29 | 212100-02-1 | GALLEY 'G1' AND 'G5' WIRING - INSTALL | FEAC | GR4 | 0.1 |  |  | 144 M |  |  | 33653 | 20325 | 2009-04-03 |  |  |  | 2021-04-03
Aircraft-29 | 212100-02-1 | LAVATORIES 'A' 'D' 'E' WIRING - INSTALL | FEAC | GR4 | 0.1 |  |  | 144 M |  |  | 33653 | 20325 | 2009-04-03 |  |  |  | 2021-04-03
Aircraft-29 | 212100-02-1 | PASSENGER CABIN SEATS - INSTALL | FEAC | GR2 | 10.5 |  |  | 144 M |  |  | 33653 | 20325 | 2009-04-03 |  |  |  | 2021-04-03
Aircraft-29 | 212141-01-1 | RECIRCULATION FILTER ELEMENT - DISCARD | LUB | GR2 | 1 | 5000 |  |  | A-CHECK |  | 64671 | 35865 | 2018-03-22 |  | 69671
Aircraft-29 | 212300-01-1 | CEILING PANELS - REMOVE | ABAC | ICH | 9 |  |  | 144 M |  |  | 33653 | 20325 | 2009-04-03 |  |  |  | 2021-04-03
Aircraft-29 | 212300-01-1 | LAVATORY D - REMOVE | ABAC | GR2 | 5.5 |  |  | 144 M |  |  | 33653 | 20325 | 2009-04-03 |  |  |  | 2021-04-03
Aircraft-29 | 212300-01-1 | LAVATORY D WIRING - REMOVE | ABAC | GR4 | 0.1 |  |  | 144 M |  |  | 33653 | 20325 | 2009-04-03 |  |  |  | 2021-04-03
Aircraft-29 | 212300-01-1 | LAVATORY/GALLEY VENTILATION DUCTING - GVI | INSP | GR2 | 5.5 |  |  | 144 M |  |  | 33653 | 20325 | 2009-04-03 |  |  |  | 2021-04-03
Aircraft-29 | 212300-01-1 | LAVATORY D - INSTALL | FEAC | GR2 | 6 |  |  | 144 M |  |  | 33653 | 20325 | 2009-04-03 |  |  |  | 2021-04-03
Aircraft-29 | 212300-01-1 | LAVATORY D WIRING - INSTALL | FEAC | GR4 | 0.1 |  |  | 144 M |  |  | 33653 | 20325 | 2009-04-03 |  |  |  | 2021-04-03
Aircraft-29 | 212300-01-1 | CEILING PANELS - INSTALL | FEAC | ICH | 1.5 |  |  | 144 M |  |  | 33653 | 20325 | 2009-04-03 |  |  |  | 2021-04-03
Aircraft-29 | 212600-01-1 | AVIONICS EQUIPMENT VENTILATION - OP/C | TEST | GR4 | 0.2 | 750 |  |  | A-CHECK |  | 66061 | 36568 | 2018-08-14 |  | 66811
Aircraft-29 | 212600-02-1 | AVIONICS EQUIPMENT VENTILATION - OP/C | TEST | GR4 | 0.5 | 10000 |  | 36 M |  |  | 60209 | 33666 | 2016-12-06 |  | 70209 |  | 2019-12-06
Aircraft-29 | 212600-03-1 | AVIONICS EQUIPMENT VENTILATION - OP/C | TEST | GR4 | 0.5 | 12000 |  |  |  |  | 60209 | 33666 | 2016-12-06 |  | 72209
Aircraft-29 | 212600-04-1 | AVIONICS EQUIPMENT VENTILATION - OP/C | TEST | GR2 | 0.5 | 24000 |  |  |  |  | 60209 | 33666 | 2016-12-06 |  | 84209
Aircraft-29 | 212600-05-1 | AVIONICS EQUIPMENT VENTILATION DUCTS - DI | LUB | GR2 | 1.5 | 36000 |  |  |  |  | 53279 | 30209 | 2014-12-11 |  | 89279
Aircraft-29 | 212600-08-1 | AIR INLET CHECK VALVE (2150HM) - OP/C | TEST | GR2 | 0.5 |  |  | 24 M |  |  | 60209 | 33666 | 2016-12-06 |  |  |  | 2018-12-06
Aircraft-29 | 212600-09-1 | AVIONICS EQUIPMENT VENTILATION - CLEAN | LUB | GR4 | 1.5 |  |  | 48 M |  |  | 60209 | 33666 | 2016-12-06 |  |  |  | 2020-12-06
Aircraft-29 | 212641-01-1 | AVIONICS VENTILATION CHECK VALVE - DI | TEST | GR2 | 1 |  |  | 144 M |  |  | 53279 | 30209 | 2014-12-11 |  |  |  | 2026-12-11
Aircraft-29 | 212643-07-1 | AVIONICS VENTILATION DEMISTER FILTER -DISC | LUB | GR2 | 0.5 | 3000 |  |  | A-CHECK |  | 64047 | 35577 | 2018-01-17 |  | 67047
Aircraft-29 | 212643-09-1 | AVIONICS VENTILATION DEMISTER FILTER -OP/C | TEST | GR2 | 0.2 | 1500 |  |  | A-CHECK |  | 66061 | 36568 | 2018-08-14 |  | 67561
Aircraft-29 | 212643-10-1 | WATER/MOISTURE SEPART/SIPHON ASSEMBLY - DI | INSP | GR2 | 0.5 | 3000 |  |  | A-CHECK |  | 64047 | 35577 | 2018-01-17 |  | 67047
Aircraft-29 | 212800-01-1 | CARGO COMPT OUTLET ISOLATION VALVE - OP/C | TEST | GR2 | 0.5 | 12000 |  |  |  |  | 60209 | 33666 | 2016-12-06 |  | 72209
Aircraft-29 | 213100-01-1 | PRESSURE CONTROL AND MONITORING - OP/C | TEST | GR4 | 0.5 | 12000 |  |  |  |  | 60209 | 33666 | 2016-12-06 |  | 72209
Aircraft-29 | 213100-02-1 | PRESSURE CONTROL AND MONITORING - F/CK | TEST | GR2 | 0.5 | 12000 |  |  |  |  | 60209 | 33666 | 2016-12-06 |  | 72209
Aircraft-29 | 213100-03-1 | PRESSURE CONTROL AND MONITORING - OP/C | TEST | GR2 | 0.5 | 24000 |  |  |  |  | 45860 | 26549 | 2012-11-18 |  | 69860
Aircraft-29 | 213100-04-1 | PRESSURE CONTROL AND MONITORING - OP/C | TEST | GR2 | 0.5 | 24000 |  |  |  |  | 45860 | 26549 | 2012-11-18 |  | 69860
Aircraft-29 | 213100-05-1 | PRESSURE CONTROL AND MONITORING - F/C | TEST | GR2 | 3.5 | 24000 |  | 80 M |  |  | 53279 | 30209 | 2014-12-11 |  | 77279 |  | 2021-08-11
Aircraft-29 | 215000-02-1 | PACK AIR CHECK VALVE (P1) 15HM - DI | INSP | GR2 | 0.5 | 36000 |  | 144 M |  |  | 53279 | 30209 | 2014-12-11 |  | 89279 |  | 2026-12-11
Aircraft-29 | 215000-02-1 | PACK AIR CHECK VALVE (P1) 15HM - LK/C | TEST | GR2 | 0.5 | 36000 |  | 144 M |  |  | 53279 | 30209 | 2014-12-11 |  | 89279 |  | 2026-12-11
Aircraft-29 | 215000-02-1 | PACK AIR CHECK VALVE (P2) 16HM - DI | INSP | GR2 | 0.5 | 36000 |  | 144 M |  |  | 53279 | 30209 | 2014-12-11 |  | 89279 |  | 2026-12-11
Aircraft-29 | 215000-02-1 | PACK AIR CHECK VALVE (P2) 16HM - LK/C | TEST | GR2 | 0.5 | 36000 |  | 144 M |  |  | 53279 | 30209 | 2014-12-11 |  | 89279 |  | 2026-12-11
Aircraft-29 | 215000-03-2 | ACTUATOR MECHANISM AND INLET FLAP - DI | INSP | GR2 | 1 | 12000 |  |  |  |  | 60209 | 33666 | 2016-12-06 |  | 72209
Aircraft-29 | 215000-04-2 | ACTUATOR / AIR OUTLET FLAP - DI | INSP | GR2 | 1 | 12000 |  |  |  |  | 60209 | 33666 | 2016-12-06 |  | 72209
Aircraft-29 | 215222-01-1 | AIR CYCLE MACHINE PLENUM CHAMBER - DI | INSP | GR2 | 4.5 | 12000 |  |  |  |  | 60209 | 33666 | 2016-12-06 |  | 72209
Aircraft-29 | 215222-01-1 | AIR CYCLE MACHINE PLENUM CHAMBER - DI | INSP | GR2 | 4.5 | 12000 |  |  |  |  | 60209 | 33666 | 2016-12-06 |  | 72209
Aircraft-29 | 215500-01-1 | EMERGENCY RAM AIR INLET SYSTEM - OP/C | TEST | GR2 | 0.5 | 24000 |  |  |  |  | 60209 | 33666 | 2016-12-06 |  | 84209
Aircraft-29 | 215500-02-1 | EMERGENCY RAM AIR INLET SYSTEM - OP/C | TEST | GR2 | 0.5 | 24000 |  |  |  |  | 60209 | 33666 | 2016-12-06 |  | 84209
Aircraft-29 | 215541-01-1 | EMERGENCY RAM AIR INLET CHECK VALVE - DI | INSP | GR2 | 1 | 36000 |  |  |  |  | 53279 | 30209 | 2014-12-11 |  | 89279
Aircraft-29 | 216000-01-1 | COCKPIT AND CABIN TEMPERATURE SENSORS-CLN | INSP | GR4 | 1.5 | 7500 |  |  |  |  | 60209 | 33666 | 2016-12-06 |  | 67709
Aircraft-29 | 216000-02-1 | COCKPIT/CABIN TEMPERATURE CONTROL - OP/C | TEST | GR2 | 0.5 | 12000 |  |  |  |  | 60209 | 33666 | 2016-12-06 |  | 72209
Aircraft-29 | 216242-01-1 | TRIM AIR CHECK VALVES 18HM/19HM - DI | INSP | GR2 | 2.5 | 12000 |  |  |  |  | 60209 | 33666 | 2016-12-06 |  | 72209
Aircraft-29 | 216242-01-1 | TRIM AIR CHECK VALVES 18HM/19HM - L/CK | TEST | GR2 | 0.5 | 12000 |  |  |  |  | 60209 | 33666 | 2016-12-06 |  | 72209
Aircraft-29 | 221000-01-1 | AUTOPILOT DISENGAGEMENT - OP/C | TEST | GR4 | 1 | 18000 |  |  |  |  | 60209 | 33666 | 2016-12-06 |  | 78209
Aircraft-29 | 223000-01-1 | ENGINE/AUTOTHRUST SYSTEM ISOLATION - OP/C | TEST | GR4 | 2 | 22500 |  |  |  |  | 45860 | 26549 | 2012-11-18 |  | 68360
Aircraft-29 | 226000-01-1 | FLIGHT AUGMENTATION (FAC) SYSTEM - OP/C | TEST | GR4 | 0.2 | 750 |  |  | A-CHECK |  | 66061 | 36568 | 2018-08-14 |  | 66811
Aircraft-29 | 235100-01-1 | AUDIO MANAGEMENT SYSTEM - OP/C | TEST | GR4 | 0.5 | 24000 |  |  |  |  | 60209 | 33666 | 2016-12-06 |  | 84209
Aircraft-29 | 237100-01-1 | COCKPIT VOICE RECORDER SYSTEM - OP/C | TEST | GR4 | 1 | 1500 |  |  | A-CHECK |  | 66061 | 36568 | 2018-08-14 |  | 67561
Aircraft-29 | 237100-02-1 | COCKPIT VOICE RECORDER SYSTEM - OP/C | TEST | GR4 | 1.5 | 24000 |  |  |  |  | 60209 | 33666 | 2016-12-06 |  | 84209
Aircraft-29 | 237300-01-1 | CABIN INTERCOMMUNICATION DATA SYST - OP/C | TEST | GR4 | 1 | 22500 |  |  |  |  | 53279 | 30209 | 2014-12-11 |  | 75779
Aircraft-29 | 237300-05-1 | CABIN INTERCOMMUNICATION DATA SYSTEM - OPC | TEST | GR4 | 0.5 | 22500 |  |  |  |  | 45860 | 26549 | 2012-11-18 |  | 68360
Aircraft-29 | 237300-09-1 | CABIN INTERCOMMUNICATION DATA SYST - OP/C | TEST | GR4 | 0.3 | 1500 |  |  | A-CHECK |  | 66061 | 36568 | 2018-08-14 |  | 67561
Aircraft-29 | 242100-01-1 | ENGINE 1, IDG (QAD) TENSION BOLT - C/K | INSP | GR1 | 0.5 | 2400 |  |  | A-CHECK |  | 64671 | 35865 | 2018-03-22 |  | 67071
Aircraft-29 | 242100-01-1 | ENGINE 2, IDG (QAD) TENSION BOLT - C/K | INSP | GR1 | 0.5 | 2400 |  |  | A-CHECK |  | 65352 | 36219 | 2018-06-07 |  | 67752
Aircraft-29 | 242100-03-1 | INTEGRATED DRIVE GENERATOR # 1 - REMOVE | LUB | GR1 | 1.5 | 800 |  |  | A-CHECK |  | 66061 | 36568 | 2018-08-14 |  | 66861
Aircraft-29 | 242100-03-1 | 'IDG' / CHECK FILTER - INSTALL | INSP | GR1 | 0.2 | 800 |  |  | A-CHECK |  | 66061 | 36568 | 2018-08-14 |  | 66861
Aircraft-29 | 242100-03-1 | 'IDG'/ SCAVENGE FILTER - LEAK CHECK | INSP | GR1 | 0.2 | 800 |  |  | A-CHECK |  | 66061 | 36568 | 2018-08-14 |  | 66861
Aircraft-29 | 242100-03-1 | INTEGRATED DRIVE GENERATOR # 2 - REMOVE | LUB | GR1 | 1.5 | 800 |  |  | A-CHECK |  | 66061 | 36568 | 2018-08-14 |  | 66861
Aircraft-29 | 242100-03-1 | 'IDG' / CHECK FILTER - INSTALL | INSP | GR1 | 0.2 | 800 |  |  | A-CHECK |  | 66061 | 36568 | 2018-08-14 |  | 66861
Aircraft-29 | 242100-03-1 | 'IDG'/ SCAVENGE FILTER - LEAK CHECK | INSP | GR1 | 0.2 | 800 |  |  | A-CHECK |  | 66061 | 36568 | 2018-08-14 |  | 66861
Aircraft-29 | 242200-01-1 | AC MAIN GENERATION SYSTEM - OP/C | TEST | GR4 | 0.5 | 12000 |  |  |  |  | 60209 | 33666 | 2016-12-06 |  | 72209
Aircraft-29 | 242400-02-1 | EMERGENCY GENERATION CONTROL UNIT - OP/C | TEST | GR4 | 0.5 | 24000 |  |  |  |  | 53279 | 30209 | 2014-12-11 |  | 77279
Aircraft-29 | 242500-01-1 | AC ESSENTIAL GENERATION SWITCHING - OP/C | TEST | GR4 | 0.5 | 7500 |  |  |  |  | 60209 | 33666 | 2016-12-06 |  | 67709
Aircraft-29 | 242600-02-1 | GALLEY SUPPLY CONTROL SYSTEM - OP/C | TEST | GR4 | 0.5 | 24000 |  |  |  | C12.1 | 60209 | 33666 | 2016-12-06 |  | 84209
Aircraft-29 | 242800-01-2 | STATIC INVERTER GENERATION SYSTEM - OP/C | TEST | GR4 | 0.2 | 750 |  |  | A-CHECK |  | 66061 | 36568 | 2018-08-14 |  | 66811
Aircraft-29 | 243200-01-1 | DC MAIN GENERATION (TR) SYSTEM - OP/C | TEST | GR4 | 0.5 | 7500 |  |  |  |  | 60209 | 33666 | 2016-12-06 |  | 67709
Aircraft-29 | 243400-01-1 | DC EMERGENCY GENERATION (TR) SYSTEM - OP/C | TEST | GR4 | 0.5 | 12000 |  |  |  |  | 60209 | 33666 | 2016-12-06 |  | 72209
Aircraft-29 | 243800-01-1 | BATTERY CHARGE LIMITER 1 AND 2 - OP/C | TEST | GR4 | 0.2 | 750 |  |  | A-CHECK |  | 66061 | 36568 | 2018-08-14 |  | 66811
Aircraft-29 | 244100-01-1 | GROUND POWER CONTROL UNIT (GPCU) - OP/C | TEST | GR4 | 0.2 | 750 |  |  | A-CHECK |  | 66061 | 36568 | 2018-08-14 |  | 66811
Aircraft-29 | 245100-01-1 | GENERATOR LINE CONTACTOR 1 (GLC) - OP/C | TEST | GR4 | 1 | 24000 |  |  |  |  | 53279 | 30209 | 2014-12-11 |  | 77279
Aircraft-29 | 251100-01-1 | COCKPIT CAPTAIN AND CO-PILOT SEATS - DI | INSP | GR2 | 2 | 36000 |  |  |  |  | 53279 | 30209 | 2014-12-11 |  | 89279
Aircraft-29 | 251100-01-1 | COCKPIT 3TH AND 4TH MEMBERS SEATS - DI | INSP | GR2 | 2 | 36000 |  |  |  |  | 53279 | 30209 | 2014-12-11 |  | 89279
Aircraft-29 | 252100-01-1 | UPHOLSTERY FWD PAX COMP SEATS - REM / INST | ABAC | ICH | 4 | 15000 |  |  |  |  | 60209 | 33666 | 2016-12-06 |  | 75209
Aircraft-29 | 252100-01-1 | FWD PAX COMPARTMENT SEATS - DI | INSP | ESHS | 3 | 15000 |  |  |  |  | 60209 | 33666 | 2016-12-06 |  | 75209
Aircraft-29 | 252100-01-1 | FWD PAX COMPARTMENT SEATS - DI | INSP | GR2 | 1 | 15000 |  |  |  |  | 60209 | 33666 | 2016-12-06 |  | 75209
Aircraft-29 | 252100-01-1 | UPHOLSTERY MID PAX COMP SEATS - REM / INST | ABAC | ICH | 4 | 15000 |  |  |  |  | 60209 | 33666 | 2016-12-06 |  | 75209
Aircraft-29 | 252100-01-1 | MID PAX COMPARTMENT SEATS - DI | INSP | ESHS | 3 | 15000 |  |  |  |  | 60209 | 33666 | 2016-12-06 |  | 75209
Aircraft-29 | 252100-01-1 | MID PAX COMPARTMENT SEATS - DI | INSP | GR2 | 1 | 15000 |  |  |  |  | 60209 | 33666 | 2016-12-06 |  | 75209
Aircraft-29 | 252100-01-1 | UPHOLSTERY AFT PAX COMP SEATS - REM / INST | ABAC | ICH | 2 | 15000 |  |  |  |  | 60209 | 33666 | 2016-12-06 |  | 75209
Aircraft-29 | 252100-01-1 | AFT PAX COMPARTMENT SEATS - DI | INSP | ESHS | 3 | 15000 |  |  |  |  | 60209 | 33666 | 2016-12-06 |  | 75209
Aircraft-29 | 252100-01-1 | AFT PAX COMPARTMENT SEATS - DI | INSP | GR2 | 1 | 15000 |  |  |  |  | 60209 | 33666 | 2016-12-06 |  | 75209
Aircraft-29 | 252200-01-1 | CABIN ATTENDANT SEATS - DI | INSP | GR2 | 6 | 15000 |  |  |  |  | 60209 | 33666 | 2016-12-06 |  | 75209
Aircraft-29 | 252200-03-1 | CABIN ATTENDANT SEATS/SEAT BELTS - OPC | INSP | ICH | 2 | 18000 | [7 empty] | C1.2
Aircraft-29 | 253000-01-1 | FWD GALLEY ATTACHMENT POINTS - DI | INSP | GR2 | 3 |  |  | 72 M |  |  | 53279 | 30209 | 2014-12-11 |  |  |  | 2020-12-11
Aircraft-29 | 253000-01-1 | AFT GALLEY ATTACHMENT POINTS - DI | INSP | GR2 | 3 |  |  | 72 M |  |  | 53279 | 30209 | 2014-12-11 |  |  |  | 2020-12-11
Aircraft-29 | 253000-02-1 | FWD GALLEY AIR EXTRACTION FILTERS - R/I | LUB | GR2 | 2 | 750 |  |  | A-CHECK |  | 66061 | 36568 | 2018-08-14 |  | 66811
Aircraft-29 | 253000-02-1 | AFT GALLEY AIR EXTRACTION FILTERS - R/I | LUB | GR2 | 1 | 750 |  |  | A-CHECK |  | 66061 | 36568 | 2018-08-14 |  | 66811
Aircraft-29 | 254000-02-2 | LAVATORIES SYST/ATTACHMENT POINTS - DI | INSP | GR2 | 1 |  |  | 90 M | [8 empty] | 2005-10-23
Aircraft-29 | 254000-04-1 | LAVATORIES SYSTEM/FLOOR PANELS - DI | INSP | GR2 | 3 | 6000 |  |  | A-CHECK |  | 65352 | 36219 | 2018-06-07 |  | 71352
Aircraft-29 | 255000-02-1 | FWD CARGO COMPARTMENT XZ-LATCHES - DI | TEST | GR2 | 1 | 8000 |  |  |  |  | 60209 | 33666 | 2016-12-06 |  | 68209
Aircraft-29 | 255000-02-1 | AFT CARGO COMPARTMENT XZ-LATCHES - DI | TEST | GR2 | 1 | 8000 |  |  |  |  | 60209 | 33666 | 2016-12-06 |  | 68209
Aircraft-29 | 255000-03-1 | FWD CARGO YZ-DOOR SILL LATCHES - DI | TEST | GR2 | 1 | 4000 |  | 12 M | A-CHECK |  | 64671 | 35865 | 2018-03-22 |  | 68671 |  | 2019-03-22
Aircraft-29 | 255000-03-1 | AFT CARGO YZ-DOOR SILL LATCHES - DI | TEST | GR2 | 1 | 4000 |  | 12 M | A-CHECK |  | 66061 | 36568 | 2018-08-14 |  | 70061 |  | 2019-08-14
Aircraft-29 | 255000-04-1 | AFT CARGO COMPARTMENT SYSTEM - DI | TEST | GR2 | 1 |  | 3000 |  | A-CHECK |  | 66061 | 36568 | 2018-08-14 |  |  | 39568
Aircraft-29 | 255000-05-1 | AFT CARGO COMPARTMENT SYSTEM - OP/C___ | TEST | GR2 | 1.5 |  | 5000 |  |  |  | 60209 | 33666 | 2016-12-06 |  |  | 38666
Aircraft-29 | 255000-11-1 | FWD CARGO COMPARTMENT - V/CK | INSP | GR2 | 0.2 | 750 |  |  | A-CHECK |  | 66061 | 36568 | 2018-08-14 |  | 66811
Aircraft-29 | 255000-11-1 | AFT CARGO COMPARTMENT - V/CK | INSP | GR2 | 0.2 | 750 |  |  | A-CHECK |  | 66061 | 36568 | 2018-08-14 |  | 66811
Aircraft-29 | 255000-12-1 | AFT CARGO COMPT DOOR SILL LATCH ARO - V/CK | INSP | GR2 | 0.2 |  | 750 |  | A-CHECK |  | 66061 | 36568 | 2018-08-14 |  |  | 37318
Aircraft-29 | 255000-16-1 | CARGO COMPART.SYST/NETS/ATTACH.POINTS - DI | INSP | GR2 | 0.2 | 750 |  |  | A-CHECK |  | 66061 | 36568 | 2018-08-14 |  | 66811
Aircraft-29 | 255000-16-1 | CARGO COMPART.SYST/NETS/ATTACH.POINTS - DI | INSP | GR2 | 0.2 | 750 |  |  | A-CHECK |  | 66061 | 36568 | 2018-08-14 |  | 66811
Aircraft-29 | 255000-16-1 | CARGO COMPART.SYST/NETS/ATTACH.POINTS - DI | INSP | GR2 | 0.2 | 750 |  |  | A-CHECK |  | 66061 | 36568 | 2018-08-14 |  | 66811
Aircraft-29 | 255000-25-1 | FWD CARGO COMPARTMENTS SYST/LATCHES - DI | INSP | GR2 | 1 | 24000 |  |  |  |  | 53279 | 30209 | 2014-12-11 |  | 77279
Aircraft-29 | 255000-25-1 | AFT CARGO COMPARTMENTS SYST/LATCHES - DI | INSP | GR2 | 1 | 24000 |  |  |  |  | 53279 | 30209 | 2014-12-11 |  | 77279
Aircraft-29 | 256141-01-1 | COCKPIT EMERGENCY ESCAPE ROPE - DI | INSP | GR2 | 0.5 |  |  | 84 M |  |  | 53279 | 30209 | 2014-12-11 |  |  |  | 2021-12-11
Aircraft-29 | 256241-01-1 | DOOR ESCAPE SLIDE SYSTEM - C/K | INSP | GR2 | 0.2 | 750 |  |  | A-CHECK |  | 66061 | 36568 | 2018-08-14 |  | 66811
Aircraft-29 | 256241-04-1 | DOOR ESCAPE SLIDE SYSTEM - OP/C | TEST | GR2 | 3 |  |  | 36 M | [8 empty] | 2020-04-24
Aircraft-29 | 256241-04-1 | DOOR ESCAPE SLIDE SYSTEM - OP/C | TEST | GR2 | 3 |  |  | 36 M | [8 empty] | 2020-04-12
Aircraft-29 | 256241-04-1 | DOOR ESCAPE SLIDE SYSTEM - OP/C | TEST | GR2 | 3 |  |  | 36 M | [8 empty] | 2020-04-24
Aircraft-29 | 256241-04-1 | DOOR ESCAPE SLIDE SYSTEM - OP/C | TEST | GR2 | 3 |  |  | 36 M | [8 empty] | 2020-04-12
Aircraft-29 | 256241-05-1 | LEFT FWD 'PAX' DOOR GIRT BAR - CLEAN | INSP | GR2 | 0.2 |  | 1110 |  | A-CHECK |  | 66061 | 36568 | 2018-08-14 |  |  | 37678
Aircraft-29 | 256241-05-1 | RIGHT FWD 'PAX' DOOR GIRT BAR - CLEAN | INSP | GR2 | 0.2 |  | 1110 |  | A-CHECK |  | 66061 | 36568 | 2018-08-14 |  |  | 37678
Aircraft-29 | 256241-05-1 | LEFT AFT 'PAX' DOOR GIRT BAR - CLEAN | INSP | GR2 | 0.2 |  | 1110 |  | A-CHECK |  | 66061 | 36568 | 2018-08-14 |  |  | 37678
Aircraft-29 | 256241-05-1 | RIGHT AFT 'PAX' DOOR GIRT BAR - CLEAN | INSP | GR2 | 0.2 |  | 1110 |  | A-CHECK |  | 66061 | 36568 | 2018-08-14 |  |  | 37678
Aircraft-29 | 256242-03-1 | OFFWING EMERGENCY ESCAPE SLIDE - OP/C | TEST | GR2 | 1.5 |  |  | 36 M | [8 empty] | 2020-04-07
Aircraft-29 | 256242-03-1 | OFFWING EMERGENCY ESCAPE SLIDE - OP/C | TEST | GR2 | 1.5 |  |  | 36 M | [8 empty] | 2020-04-07
Aircraft-29 | 256551-02-1 | MEGAPHONE - OPERATIONAL CHECK | TEST | GR2 | 0.5 |  |  | 24 M |  |  | 60209 | 33666 | 2016-12-06 |  |  |  | 2018-12-06
Aircraft-29 | 261200-01-1 | ENGINE FIRE AND OVERHEAT DETECTION - OP/C | TEST | GR4 | 0.2 | 750 |  |  | A-CHECK |  | 66061 | 36568 | 2018-08-14 |  | 66811
Aircraft-29 | 261300-01-1 | APU FIRE AND OVERHEAT DETECTION - OP/C | TEST | GR4 | 0.2 | 750 |  |  | A-CHECK |  | 66061 | 36568 | 2018-08-14 |  | 66811
Aircraft-29 | 261500-03-1 | SMOKE DETECTION/PICCOLO TUBES - CLEAN | LUB | GR2 | 2.5 | 15000 |  |  |  |  | 53279 | 30209 | 2014-12-11 |  | 68279
Aircraft-29 | 261600-03-1 | CARGO COMPARTMENT SMOKE DETECTION - OP/C | TEST | GR4 | 0.2 | 750 |  |  | A-CHECK |  | 66061 | 36568 | 2018-08-14 |  | 66811
Aircraft-29 | 261600-04-1 | CARGO COMPARTMENT SMOKE DETECTION - OP/C | TEST | GR4 | 0.2 | 750 |  |  | A-CHECK |  | 66061 | 36568 | 2018-08-14 |  | 66811
Aircraft-29 | 261700-03-1 | LAVATORY SMOKE DETECTION SYSTEM - OP/C | TEST | GR4 | 0.2 | 800 |  |  | A-CHECK |  | 66061 | 36568 | 2018-08-14 |  | 66861
Aircraft-29 | 262100-02-1 | ENG 1 FIRE EXTINGUISHER IND CIRCUIT - OP/C | TEST | GR4 | 0.5 | 12000 |  |  |  |  | 60209 | 33666 | 2016-12-06 |  | 72209
Aircraft-29 | 262100-02-1 | ENG 2 FIRE EXTINGUISHER IND CIRCUIT - OP/C | TEST | GR4 | 0.5 | 12000 |  |  |  |  | 60209 | 33666 | 2016-12-06 |  | 72209
Aircraft-29 | 262100-03-1 | ENGINE #1 FIRING CIRCUIT CONTINUITY - OP/C | INSP | GR4 | 2.5 | 15000 |  |  |  |  | 53279 | 30209 | 2014-12-11 |  | 68279
Aircraft-29 | 262100-03-1 | ENGINE #2 FIRING CIRCUIT CONTINUITY - OP/C | INSP | GR4 | 2.5 | 15000 |  |  |  |  | 53279 | 30209 | 2014-12-11 |  | 68279
Aircraft-29 | 262100-04-1 | ENGINE #1 FIRE EXTINGUISHING SYSTEM - F/CK | INSP | GR1 | 4.5 | 8000 |  |  |  |  | 60209 | 33666 | 2016-12-06 |  | 68209
Aircraft-29 | 262100-04-1 | ENGINE #2 FIRE EXTINGUISHING SYSTEM - F/CK | INSP | GR1 | 4.5 | 8000 |  |  |  |  | 60209 | 33666 | 2016-12-06 |  | 68209
Aircraft-29 | 262100-05-1 | ENG 1 / FIRE CONTROL P/B SWITCH - OP/C | TEST | GR4 | 3.5 | 15000 |  |  |  |  | 53279 | 30209 | 2014-12-11 |  | 68279
Aircraft-29 | 262100-05-1 | ENG 2 / FIRE CONTROL P/B SWITCH - OP/C | TEST | GR4 | 3.5 | 15000 |  |  |  |  | 53279 | 30209 | 2014-12-11 |  | 68279
Aircraft-29 | 262200-02-1 | APU FIRE EXTINGUISHING SYSTEM - OP/C | TEST | GR4 | 1 | 3000 |  |  | A-CHECK |  | 65352 | 36219 | 2018-06-07 |  | 68352
Aircraft-29 | 262200-03-1 | APU FIRING CIRCUIT CONTINUITY - OP/C | INSP | GR4 | 3 | 15000 |  |  |  |  | 53279 | 30209 | 2014-12-11 |  | 68279
Aircraft-29 | 262200-04-1 | APU FIRE EXTING DISTRIBUTION PIPING - DI | INSP | GR1 | 0.5 | 15000 |  |  |  |  | 53279 | 30209 | 2014-12-11 |  | 68279
Aircraft-29 | 262200-05-1 | APU FIRE EXTINGUISHING SYSTEM - OP/C | TEST | GR4 | 1 | 15000 |  |  |  |  | 53279 | 30209 | 2014-12-11 |  | 68279
Aircraft-29 | 262200-06-1 | APU FIRE EXTINGUISHING SYSTEM - OP/C | TEST | GR4 | 0.5 | 24000 |  | 80 M |  |  | 60209 | 33666 | 2016-12-06 |  | 84209 |  | 2023-08-06
Aircraft-29 | 262300-02-1 | CARGO COMPARTMENT FIRE EXTINGUISHING - OPC | TEST | GR4 | 1 | 12000 |  |  |  |  | 60209 | 33666 | 2016-12-06 |  | 72209
Aircraft-29 | 262300-03-1 | CARGO COMPARTMENT FIRE EXTINGUISHING - F/C | INSP | GR2 | 6 | 18000 |  |  |  |  | 53279 | 30209 | 2014-12-11 |  | 71279
Aircraft-29 | 262441-01-1 | PORTABLE FIRE EXTINGUISHERS SYSTEM - C/K | INSP | GR2 | 0.2 | 750 |  |  | A-CHECK |  | 66061 | 36568 | 2018-08-14 |  | 66811
Aircraft-29 | 262541-01-1 | LAVATORY FIRE EXTINGUISHING SYSTEM - DI | INSP | GR2 | 0.5 |  |  | 48 M |  |  | 60209 | 33666 | 2016-12-06 |  |  |  | 2020-12-06
Aircraft-29 | 262541-02-1 | LAVATORY FIRE EXTINGUISHING SYS-REMOVE/WGT | INSP | GR2 | 1 |  |  | 72 M |  |  | 45860 | 26549 | 2012-11-18 |  |  |  | 2018-11-18
Aircraft-29 | 262541-04-1 | LAVATORY FIRE EXTINGUISHING SYSTEM - V/C | INSP | GR2 | 0.5 |  |  | 24 M |  |  | 60209 | 33666 | 2016-12-06 |  |  |  | 2018-12-06
Aircraft-29 | 271400-01-1 | AILERON DAMPING MEASUREMENT - OP/C | TEST | GR1 | 0.2 | 4000 |  |  | A-CHECK |  | 63378 | 35252 | 2017-11-09 |  | 67378
Aircraft-29 | 271400-02-2 | LEFT AILERON SERVO AND HINGE BEARINGS-F/CK | TP | GR1 | 1 | 18000 |  |  |  |  | 60209 | 33666 | 2016-12-06 |  | 78209
Aircraft-29 | 271400-02-2 | RH AILERON SERVO AND HINGE BEARINGS - F/CK | TP | GR1 | 1 | 18000 |  |  |  |  | 60209 | 33666 | 2016-12-06 |  | 78209
Aircraft-29 | 271400-03-1 | LEFT AILERON/RESERVE PISTON POSITION -OP/C | TP | GR1 | 1 | 15000 |  |  |  |  | 60209 | 33666 | 2016-12-06 |  | 75209
Aircraft-29 | 271400-03-1 | RIGHT AILERON RESERVE PISTON POSITION-OP/C | TP | GR1 | 1 | 15000 |  |  |  |  | 60209 | 33666 | 2016-12-06 |  | 75209
Aircraft-29 | 272100-01-1 | RUDDER RESET FUNCTION - OP/C | TEST | GR1 | 0.5 | 1500 |  |  | A-CHECK |  | 66061 | 36568 | 2018-08-14 |  | 67561
Aircraft-29 | 272100-02-1 | RUDDER MECHANICAL CONTROL CABLES - DI | INSP | GR1 | 1 | 24000 |  | 72 M |  |  | 53279 | 30209 | 2014-12-11 |  | 77279 |  | 2020-12-11
Aircraft-29 | 272100-03-1 | RUDDER CONTROL CABLES TENSION - CHECK | TEST | GR1 | 1.5 | 24000 |  | 72 M |  |  | 53279 | 30209 | 2014-12-11 |  | 77279 |  | 2020-12-11
Aircraft-29 | 272100-05-1 | RUDDER CENTERING SPRING ROD - OP/C | TEST | GR1 | 2.5 | 24000 |  | 72 M |  |  | 45860 | 26549 | 2012-11-18 |  | 69860 |  | 2018-11-18
Aircraft-29 | 272100-07-1 | RUDDER MECHANICAL CONTROL LINKAGE - DI | INSP | GR1 | 1 | 24000 |  | 72 M |  |  | 45860 | 26549 | 2012-11-18 |  | 69860 |  | 2018-11-18
Aircraft-29 | 272100-08-1 | RUDDER PEDALS ADJUSTMENT MECHANISM - LUB | LUB | GR1 | 1 |  |  | 24 M |  |  | 60209 | 33666 | 2016-12-06 |  |  |  | 2018-12-06
Aircraft-29 | 272100-10-1 | RUDDER MECHANICAL SERVO-CONTROL SYST - F/C | TEST | GR1 | 4.5 | 24000 |  | 80 M |  |  | 53279 | 30209 | 2014-12-11 |  | 77279 |  | 2021-08-11
Aircraft-29 | 272100-11-1 | RUDDER MECHANIC.CNTRL SYST/SPRING RODS -DI | INSP | GR1 | 1.5 | 24000 |  | 80 M |  |  | 60209 | 33666 | 2016-12-06 |  | 84209 |  | 2023-08-06
Aircraft-29 | 272145-01-1 | RUDDER CABLE TENSION REGULATOR - C/K | TP | GR1 | 2 |  |  | 40 M |  |  | 60209 | 33666 | 2016-12-06 |  |  |  | 2020-04-06
Aircraft-29 | 272400-01-1 | RUDDER SERVO CONTROL - OP/C | TEST | GR1 | 0.2 | 750 |  |  | A-CHECK |  | 66061 | 36568 | 2018-08-14 |  | 66811
Aircraft-29 | 272400-03-1 | SERVO CONTROL RUDDER/HINGE BEARING # 6-LUB | LUB | GR1 | 0.5 | 5500 |  | 15 M | A-CHECK |  | 64047 | 35577 | 2018-01-17 |  | 69547 |  | 2019-04-17
Aircraft-29 | 273400-01-1 | ELEVATOR DAMPING MEASUREMENT - OP/C | TEST | GR1 | 0.2 | 4000 |  |  | A-CHECK |  | 63378 | 35252 | 2017-11-09 |  | 67378
Aircraft-29 | 273400-03-1 | LH ELEVATOR FLUID RESERVE PISTON - OP/C | TP | GR1 | 1 | 15000 |  |  |  |  | 60209 | 33666 | 2016-12-06 |  | 75209
Aircraft-29 | 273400-03-1 | RH ELEVATOR FLUID RESERVE PISTON - OP/C | TP | GR1 | 1 | 15000 |  |  |  |  | 60209 | 33666 | 2016-12-06 |  | 75209
Aircraft-29 | 273400-04-2 | LEFT ELEVATOR SERVO CONTROL - V/CK | INSP | GR1 | 1 | 24000 |  |  |  |  | 45130 | 26190 | 2012-08-16 |  | 69130
Aircraft-29 | 273400-04-2 | RIGHT ELEVATOR SERVO CONTROL - V/CK | INSP | GR1 | 1 | 24000 |  |  |  |  | 45130 | 26190 | 2012-08-16 |  | 69130
Aircraft-29 | 273400-08-1 | ELEVATOR AND HYD ACTUATION SYST - LUB | LUB | GR1 | 1 | 10000 |  | 24 M |  |  | 60209 | 33666 | 2016-12-06 |  | 70209 |  | 2018-12-06
Aircraft-29 | 274000-01-1 | TRIMMABLE HORIZONTAL STABILIZER - SVC | LUB | GR1 | 0.5 | 5500 |  | 15 M | A-CHECK |  | 64047 | 35577 | 2018-01-17 |  | 69547 |  | 2019-04-17
Aircraft-29 | 274000-02-1 | THS ACTUATOR/INDIVIDUAL HYD SYSTEMS - OP/C | TP | GR1 | 0.2 | 750 |  |  | A-CHECK |  | 66061 | 36568 | 2018-08-14 |  | 66811
Aircraft-29 | 274000-03-1 | THS ACTUATOR JAMMING PROTECT DEVICE - OP/C | TEST | GR1 | 4.5 | 4000 |  |  | A-CHECK |  | 63378 | 35252 | 2017-11-09 |  | 67378
Aircraft-29 | 274000-04-1 | THS ACTUATOR WITH ELECTRIC MOTOR 3 - OP/C | TEST | GR4 | 0.5 | 15000 |  |  |  |  | 53279 | 30209 | 2014-12-11 |  | 68279
Aircraft-29 | 274100-01-1 | NECESSARY PROCEDURES TO INSP. - REMOVE | ABAC | GR2 | 5.5 | 24000 |  | 72 M |  |  | 53279 | 30209 | 2014-12-11 |  | 77279 |  | 2020-12-11
Aircraft-29 | 274100-01-1 | NECESSARY PROCEDURES TO INSP. - REMOVE | ABAC | ICH | 0.5 | 24000 |  | 72 M |  |  | 53279 | 30209 | 2014-12-11 |  | 77279 |  | 2020-12-11
Aircraft-29 | 274100-01-1 | THS MECHANICAL CONTROL - DI | INSP | GR1 | 0.5 | 24000 |  | 72 M |  |  | 53279 | 30209 | 2014-12-11 |  | 77279 |  | 2020-12-11
Aircraft-29 | 274100-01-1 | FINAL CONFIGURATION AFTER INSP. - INSTALL | FEAC | GR2 | 5 | 24000 |  | 72 M |  |  | 53279 | 30209 | 2014-12-11 |  | 77279 |  | 2020-12-11
Aircraft-29 | 274100-01-1 | FINAL CONFIGURATION AFTER INSP. - INSTALL | FEAC | ICH | 1 | 24000 |  | 72 M |  |  | 53279 | 30209 | 2014-12-11 |  | 77279 |  | 2020-12-11
Aircraft-29 | 274100-02-1 | THS CONTROL CABLES TENSION - CHECK | TEST | GR1 | 1 | 24000 |  | 72 M |  |  | 53279 | 30209 | 2014-12-11 |  | 77279 |  | 2020-12-11
Aircraft-29 | 274100-03-1 | CENTER PEDESTAL/EQUIPMENT - REMOVE | ABAC | GR4 | 1 |  |  | 20 M | A-CHECK |  | 64047 | 35577 | 2018-01-17 |  |  |  | 2019-09-17
Aircraft-29 | 274100-03-1 | THS MECHANICAL CONTROL CHAINS - LUB | LUB | GR1 | 0.5 |  |  | 20 M | A-CHECK |  | 64047 | 35577 | 2018-01-17 |  |  |  | 2019-09-17
Aircraft-29 | 274100-03-1 | CENTER PEDESTAL/EQUIPMENT - INSTALL | FEAC | GR4 | 2 |  |  | 20 M | A-CHECK |  | 64047 | 35577 | 2018-01-17 |  |  |  | 2019-09-17
Aircraft-29 | 274100-03-1 | CENTER PEDESTAL/EQUIPMENT - TEST | TEST | GR4 | 1 |  |  | 20 M | A-CHECK |  | 64047 | 35577 | 2018-01-17 |  |  |  | 2019-09-17
Aircraft-29 | 274100-03-1 | THS MECHANICAL CONTROL CHAINS - LUB | LUB | GR1 | 0.5 |  |  | 20 M | A-CHECK |  | 64047 | 35577 | 2018-01-17 |  |  |  | 2019-09-17
Aircraft-29 | 274142-01-1 | THS TRIM CABLE TENSION COMPENSATOR - CHECK | TP | GR1 | 0.5 |  |  | 40 M |  |  | 60209 | 33666 | 2016-12-06 |  |  |  | 2020-04-06
Aircraft-29 | 274400-01-1 | THS ACTUATOR PRESSURE OFF BRAKE - F/C | TEST | GR1 | 1 | 24000 |  |  |  |  | 53279 | 30209 | 2014-12-11 |  | 77279
Aircraft-29 | 274400-02-1 | THS ACTUATOR OVER FULL TRAVEL RANGE - F/C | TP | GR1 | 1 | 24000 |  |  |  |  | 53279 | 30209 | 2014-12-11 |  | 77279
Aircraft-29 | 274400-03-1 | THS ACTUATOR NO-BACK DEVICE - OP/C | INSP | GR1 | 0.5 | 18000 |  |  |  |  | 60209 | 33666 | 2016-12-06 |  | 78209
Aircraft-29 | 274451-01-1 | THS ACTUATOR BALL SCREW NUT - SVC | LUB | GR1 | 0.5 | 1600 |  |  | A-CHECK |  | 66061 | 36568 | 2018-08-14 |  | 67661
Aircraft-29 | 274451-02-1 | THS ACTUATOR GEARBOX OIL LEVEL - SVC | TP | GR1 | 0.2 | 3000 |  |  | A-CHECK |  | 65352 | 36219 | 2018-06-07 |  | 68352
Aircraft-29 | 274451-03-1 | THS ACTUATOR NO-BACK WEAR DETECTION - DI | INSP | GR1 | 0.5 | 12000 |  |  |  |  | 60209 | 33666 | 2016-12-06 |  | 72209
Aircraft-29 | 274451-04-1 | THS ACTUATOR BALL SCREW - DI | TP | GR1 | 1 | 12000 |  |  |  |  | 60209 | 33666 | 2016-12-06 |  | 72209
Aircraft-29 | 274451-05-1 | THS ACTUATOR UPPER-LOWER ATTACHMENT - DI | INSP | GR1 | 0.5 | 12000 |  | 40 M |  |  | 60209 | 33666 | 2016-12-06 |  | 72209 |  | 2020-04-06
Aircraft-29 | 274451-06-1 | THS ACTUATOR THREADED NUT - V/CK | INSP | GR1 | 0.5 | 12000 |  |  |  |  | 60209 | 33666 | 2016-12-06 |  | 72209
Aircraft-29 | 274451-07-1 | THS ACTUATOR BACKLASH - F/CK | INSP | GR1 | 1.5 | 15000 |  |  |  |  | 53279 | 30209 | 2014-12-11 |  | 68279
Aircraft-29 | 274451-08-1 | THS ACTUATOR BALL SCREW INTEGRITY - F/CK | INSP | GR1 | 10 | 12000 |  |  |  |  | 60209 | 33666 | 2016-12-06 |  | 72209
Aircraft-29 | 274451-09-1 | THS ACTUATOR GEARBOX - SVC | LUB | GR1 | 1.5 | 18000 |  |  |  |  | 53279 | 30209 | 2014-12-11 |  | 71279
Aircraft-29 | 275100-01-2 | FLAP WING TIP BRAKE (WTB) - OP/C | TEST | GR1 | 1.5 | 12000 |  |  |  |  | 60209 | 33666 | 2016-12-06 |  | 72209
Aircraft-29 | 275100-02-1 | FLAP ATTACH FAILURE DETECTION SENSOR -OP/C | TEST | GR1 | 4.5 | 12000 |  |  |  |  | 60209 | 33666 | 2016-12-06 |  | 72209
Aircraft-29 | 275100-03-1 | LH FLAP TRANSMISSION INTEGRITY - CHK | INSP | GR1 | 1 | 12000 |  |  |  |  | 60209 | 33666 | 2016-12-06 |  | 72209
Aircraft-29 | 275100-03-1 | RH FLAP TRANSMISSION INTEGRITY - CHK | INSP | GR1 | 1 | 12000 |  |  |  |  | 60209 | 33666 | 2016-12-06 |  | 72209
Aircraft-29 | 275144-01-1 | LEFT WING FLAP INTERCONNECTING STRUT - DI | INSP | GR1 | 2 | 12000 |  |  |  |  | 60209 | 33666 | 2016-12-06 |  | 72209
Aircraft-29 | 275144-01-1 | RIGHT WING FLAP INTERCONNECTING STRUT - DI | INSP | GR1 | 2 | 12000 |  |  |  |  | 60209 | 33666 | 2016-12-06 |  | 72209
Aircraft-29 | 275400-01-1 | LEFT FLAP TRANSMISSION ASSEMBLY - DI | INSP | GR1 | 2 | 24000 |  | 80 M |  |  | 53279 | 30209 | 2014-12-11 |  | 77279 |  | 2021-08-11
Aircraft-29 | 275400-01-1 | RIGHT FLAP TRANSMISSION ASSEMBLY - DI | INSP | GR1 | 2 | 24000 |  | 80 M |  |  | 53279 | 30209 | 2014-12-11 |  | 77279 |  | 2021-08-11
Aircraft-29 | 275446-01-1 | LEFT FLAP TRACK CARRIAGE ROLLERS - LUB | LUB | GR1 | 2 |  | 1800 | 10 M | A-CHECK |  | 65352 | 36219 | 2018-06-07 |  |  | 38019 | 2019-04-07
Aircraft-29 | 275446-01-1 | RIGHT FLAP TRACK CARRIAGE ROLLERS - LUB | LUB | GR1 | 2 |  | 1800 | 10 M | A-CHECK |  | 65352 | 36219 | 2018-06-07 |  |  | 38019 | 2019-04-07
Aircraft-29 | 275446-02-1 | LEFT WING FLAP TRACKS AND ROLLERS - DI | INSP | GR1 | 0.5 | 22000 |  |  |  |  | 53279 | 30209 | 2014-12-11 |  | 75279
Aircraft-29 | 275446-02-1 | RIGHT WING FLAP TRACKS AND ROLLERS - DI | INSP | GR1 | 0.5 | 22000 |  |  |  |  | 53279 | 30209 | 2014-12-11 |  | 75279
Aircraft-29 | 275451-01-1 | FLAP 'PCU' GEAR BOX FLUID LEVEL - SVC | LUB | GR1 | 1 |  |  | 36 M |  |  | 60209 | 33666 | 2016-12-06 |  |  |  | 2019-12-06
Aircraft-29 | 276400-01-1 | LEFT SPOILER 1 TO 5 SERVO BEARINGS - LUB | LUB | GR1 | 1 | 2000 |  |  | A-CHECK |  | 65352 | 36219 | 2018-06-07 |  | 67352
Aircraft-29 | 276400-01-1 | RIGHT SPOILER 1 TO 5 SERVO BEARINGS - LUB | LUB | GR1 | 1 | 2000 |  |  | A-CHECK |  | 65352 | 36219 | 2018-06-07 |  | 67352
Aircraft-29 | 276400-02-1 | LEFT SPOILER SERVO/HINGE BEARINGS - CHECK | TP | GR1 | 3 | 18000 |  |  |  |  | 60209 | 33666 | 2016-12-06 |  | 78209
Aircraft-29 | 276400-02-1 | RIGHT SPOILER SERVO/HINGE BEARINGS - CHECK | TP | GR1 | 3 | 18000 |  |  |  |  | 60209 | 33666 | 2016-12-06 |  | 78209
Aircraft-29 | 278100-03-1 | LEFT WING TIP BRAKES/POB - OP/C | TEST | GR1 | 0.5 | 12000 |  | 48 M |  |  | 60209 | 33666 | 2016-12-06 |  | 72209 |  | 2020-12-06
Aircraft-29 | 278100-03-1 | RIGHT WING TIP BRAKES/POB - OP/C | TEST | GR1 | 0.5 | 12000 |  | 48 M |  |  | 60209 | 33666 | 2016-12-06 |  | 72209 |  | 2020-12-06
Aircraft-29 | 278100-04-1 | LH SLATS TRANSMISSION SHAFT INTEGRITY-CHK | INSP | GR1 | 0.5 | 12000 |  | 48 M |  |  | 60209 | 33666 | 2016-12-06 |  | 72209 |  | 2020-12-06
Aircraft-29 | 278100-04-1 | RH SLATS TRANSMISSION SHAFT INTEGRITY-CHK | INSP | GR1 | 0.5 | 12000 |  | 48 M |  |  | 60209 | 33666 | 2016-12-06 |  | 72209 |  | 2020-12-06
Aircraft-29 | 278400-01-1 | SLATS TRANSMISSION ASSEMBLY - DI | INSP | GR1 | 1.5 | 24000 |  | 80 M |  |  | 53279 | 30209 | 2014-12-11 |  | 77279 |  | 2021-08-11
Aircraft-29 | 278400-01-1 | SLATS TRANSMISSION ASSEMBLY - DI | INSP | GR1 | 1.5 | 24000 |  | 80 M |  |  | 53279 | 30209 | 2014-12-11 |  | 77279 |  | 2021-08-11
Aircraft-29 | 278400-01-1 | LEFT SLAT TRANSMISSION ASSEMBLY - DI | INSP | GR1 | 1.5 | 24000 |  | 80 M |  |  | 53279 | 30209 | 2014-12-11 |  | 77279 |  | 2021-08-11
Aircraft-29 | 278400-01-1 | RIGHT SLAT TRANSMISSION ASSEMBLY - DI | INSP | GR1 | 1.5 | 24000 |  | 80 M |  |  | 53279 | 30209 | 2014-12-11 |  | 77279 |  | 2021-08-11
Aircraft-29 | 278451-01-1 | SLATS PCU GEAR BOX FLUID LEVEL - SVC | LUB | GR1 | 0.5 |  |  | 36 M |  |  | 60209 | 33666 | 2016-12-06 |  |  |  | 2019-12-06
Aircraft-29 | 278468-01-1 | LEFT SLAT TRACKS PINION ASSEMBLY - LUB | LUB | GR1 | 5 |  | 5000 | 24 M |  |  | 60209 | 33666 | 2016-12-06 |  |  | 38666 | 2018-12-06
Aircraft-29 | 278468-01-1 | RIGHT SLAT TRACKS PINION ASSEMBLY - LUB | LUB | GR1 | 5 |  | 5000 | 24 M |  |  | 60209 | 33666 | 2016-12-06 |  |  | 38666 | 2018-12-06
Aircraft-29 | 278468-02-1 | LEFT SLAT TRACKS AND PINIONS ASSY - DI | INSP | GR1 | 2 | 22000 |  | 72 M |  |  | 53279 | 30209 | 2014-12-11 |  | 75279 |  | 2020-12-11
Aircraft-29 | 278468-02-1 | RIGHT SLAT TRACKS AND PINIONS ASSY - DI | INSP | GR1 | 2 | 22000 |  | 72 M |  |  | 53279 | 30209 | 2014-12-11 |  | 75279 |  | 2020-12-11
Aircraft-29 | 279000-05-1 | ELECTRICAL FLIGHT CONTROL SYSTEM - OP/C | TEST | GR4 | 1.5 | 400 |  |  | LINE MAINTENANCE |  | 66433 | 36748 | 2018-09-18 |  | 66833
Aircraft-29 | 281100-02-1 | FUEL TANKS LEAK MONITOR - OP/C | INSP | GR1 | 0.2 | 750 |  |  | A-CHECK |  | 66061 | 36568 | 2018-08-14 |  | 66811
Aircraft-29 | 281142-01-1 | LEFT WING TANK FLAP VALVES - CHECK | INSP | GR1 | 1.5 |  |  | 160 M |  |  | 33653 | 20325 | 2009-04-03 |  |  |  | 2022-08-03
Aircraft-29 | 281142-01-1 | RIGHT WING TANK FLAP VALVES - CHECK | INSP | GR1 | 1.5 |  |  | 160 M |  |  | 33653 | 20325 | 2009-04-03 |  |  |  | 2022-08-03
Aircraft-29 | 281200-01-1 | LEFT WING/VENT SURGE TANK/BURST DISC - C/K | INSP | GR1 | 0.2 | 750 |  |  | A-CHECK |  | 66061 | 36568 | 2018-08-14 |  | 66811
Aircraft-29 | 281200-01-1 | RIGHT WING/VENT SURGE TANK/BURST DISC -C/K | INSP | GR1 | 0.2 | 750 |  |  | A-CHECK |  | 66061 | 36568 | 2018-08-14 |  | 66811
Aircraft-29 | 281247-01-1 | LEFT WING NACA INTAKE - V/CK | INSP | GR1 | 0.5 |  |  | 36 M |  |  | 60209 | 33666 | 2016-12-06 |  |  |  | 2019-12-06
Aircraft-29 | 281247-01-1 | RIGHT WING NACA INTAKE - V/CK | INSP | GR1 | 0.5 |  |  | 36 M |  |  | 60209 | 33666 | 2016-12-06 |  |  |  | 2019-12-06
Aircraft-29 | 281343-01-1 | DRAIN MAST OUTLET OBSTRUCTION - CHECK | INSP | GR1 | 0.2 |  |  | 4 M | A-CHECK |  | 66061 | 36568 | 2018-08-14 |  |  |  | 2018-12-14
Aircraft-29 | 281500-01-1 | AIRCRAFT WING TANKS - REFUEL | LUB | GR1 | 0.5 | 7500 |  |  |  |  | 60209 | 33666 | 2016-12-06 |  | 67709
Aircraft-29 | 281500-01-1 | INTERCELL TRANSFER SYSTEM - OP/C | TEST | GR1 | 0.5 | 7500 |  |  |  |  | 60209 | 33666 | 2016-12-06 |  | 67709
Aircraft-29 | 281600-01-1 | ENG 1 / FUEL RECIRCULATION COOLING - OP/C | TEST | GR1 | 1 | 12000 |  |  |  |  | 60209 | 33666 | 2016-12-06 |  | 72209
Aircraft-29 | 281600-01-1 | ENG 1 / FUEL RETURN VALVE - LEAK/CHECK | INSP | GR1 | 1 | 12000 |  |  |  |  | 60209 | 33666 | 2016-12-06 |  | 72209
Aircraft-29 | 281600-01-1 | ENG 2 / FUEL RECIRCULATION COOLING - OP/C | TEST | GR1 | 1 | 12000 |  |  |  |  | 60209 | 33666 | 2016-12-06 |  | 72209
Aircraft-29 | 281600-01-1 | ENG 2 / FUEL RETURN VALVE - LEAK/CHECK | INSP | GR1 | 0.2 | 12000 |  |  |  |  | 60209 | 33666 | 2016-12-06 |  | 72209
Aircraft-29 | 281800-01-1 | TANK IGNITION PREVENTION/CENTER BOX - F/C | TEST | GR1 | 4 | 36000 |  | 72 M |  |  | 53279 | 30209 | 2014-12-11 |  | 89279 |  | 2020-12-11
Aircraft-29 | 281800-02-1 | TANK IGNITION PREV.SYST/CENTER TANK - DI | INSP | GR1 | 2 |  |  | 72 M |  |  | 53279 | 30209 | 2014-12-11 |  |  |  | 2020-12-11
Aircraft-29 | 281800-03-1 | CTR TK IGNITION PREVENT/BONDING LEADS - DI | INSP | GR1 | 3 |  |  | 144 M |  |  | 33653 | 20324 | 2009-04-03 |  |  |  | 2021-04-03
Aircraft-29 | 281800-03-1 | LH WING TK IGNITION PREVENT/BOND LEADS-DI | INSP | GR1 | 12 |  |  | 144 M |  |  | 33653 | 20325 | 2009-04-03 |  |  |  | 2021-04-03
Aircraft-29 | 281800-03-1 | RH WING TK IGNITION PREVENT/BOND LEADS-DI | INSP | GR1 | 12 |  |  | 144 M |  |  | 33653 | 20325 | 2009-04-03 |  |  |  | 2021-04-03
Aircraft-29 | 281800-04-1 | CTR TK WIRING / FQI PROBE ATTACHMENTS-GVI | INSP | GR4 | 1.5 |  |  | 144 M |  |  | 33653 | 20325 | 2009-04-03 |  |  |  | 2021-04-03
Aircraft-29 | 281800-04-1 | LH WING TK WIRING/FQI PROBE ATTACHS - GVI | INSP | GR4 | 3 |  |  | 144 M |  |  | 33653 | 20325 | 2009-04-03 |  |  |  | 2021-04-03
Aircraft-29 | 281800-04-1 | RH WING TK WIRING/FQI PROBE ATTACHS - GVI | INSP | GR4 | 3 |  |  | 144 M |  |  | 33653 | 20325 | 2009-04-03 |  |  |  | 2021-04-03
Aircraft-29 | 281800-05-1 | CNTR WING BOX/FWD CARGO BAY/ISOL.MATS -GVI | INSP | GR2 | 0.5 |  |  | 72 M |  |  | 53279 | 30209 | 2014-12-11 |  |  |  | 2020-12-11
Aircraft-29 | 281800-06-1 | CENTER TANK/HARNESS CENTER WING BOX - GVI | INSP | GR4 | 0.5 |  |  | 144 M |  |  | 33653 | 20325 | 2009-04-03 |  |  |  | 2021-04-03
Aircraft-29 | 281800-07-1 | LH WING HARNESS/LEAD.EDGE/CONNECTIONS -GVI | INSP | GR4 | 1.5 |  |  | 144 M |  |  | 33653 | 20325 | 2009-04-03 |  |  |  | 2021-04-03
Aircraft-29 | 281800-07-1 | RH WING HARNESS/LEAD.EDGE/CONNECTIONS -GVI | INSP | GR4 | 1.5 |  |  | 144 M |  |  | 33653 | 20325 | 2009-04-03 |  |  |  | 2021-04-03
Aircraft-29 | 281800-08-1 | HARNESS FUEL PUMP/UNDERWING ELET.CABLE-GVI | INSP | GR4 | 0.5 |  |  | 144 M |  |  | 33653 | 20325 | 2009-04-03 |  |  |  | 2021-04-03
Aircraft-29 | 281800-08-1 | HARNESS FUEL PUMP/UNDERWING ELET.CABLE-GVI | INSP | GR4 | 0.5 |  |  | 144 M |  |  | 33653 | 20325 | 2009-04-03 |  |  |  | 2021-04-03
Aircraft-29 | 281800-09-1 | CANISTER FUEL PUMP - GVI | INSP | GR1 | 1.5 |  |  | 144 M |  |  | 33653 | 20325 | 2009-04-03 |  |  |  | 2021-04-03
Aircraft-29 | 281800-09-1 | CANISTER FUEL PUMP - GVI | INSP | GR1 | 1.5 |  |  | 144 M |  |  | 33653 | 20325 | 2009-04-03 |  |  |  | 2021-04-03
Aircraft-29 | 282100-01-1 | FUEL PUMP CHECK VALVE - OP/C | TEST | GR1 | 0.5 | 36000 |  |  |  |  | 53279 | 30209 | 2014-12-11 |  | 89279
Aircraft-29 | 282100-02-1 | CENTER TANK CANISTER CHECK VALVES - OP/C | TEST | GR1 | 0.5 | 24000 |  |  |  |  | 53279 | 30209 | 2014-12-11 |  | 77279
Aircraft-29 | 282100-03-1 | AIR RELEASE VALVES - OP/C | TEST | GR1 | 1 | 30000 |  |  |  |  | 53279 | 30209 | 2014-12-11 |  | 83279
Aircraft-29 | 282100-04-1 | MAIN FUEL PUMP SYSTEM - OP/C | TEST | GR4 | 3 | 10000 |  |  |  |  | 60209 | 33666 | 2016-12-06 |  | 70209
Aircraft-29 | 282100-05-1 | ENG#1 MAIN FUEL PUMP SYSTEM - V/CK | INSP | GR1 | 1 | 12000 |  |  |  |  | 60209 | 33666 | 2016-12-06 |  | 72209
Aircraft-29 | 282100-05-1 | ENG#2 MAIN FUEL PUMP SYSTEM - V/CK | INSP | GR1 | 1 | 12000 |  |  |  |  | 60209 | 33666 | 2016-12-06 |  | 72209
Aircraft-29 | 282100-10-1 | MAIN FUEL PUMP SYST/AIR RELEASE VALVE -F/C | TEST | GR1 | 1 |  |  | 144 M |  |  | 53279 | 30209 | 2014-12-11 |  |  |  | 2026-12-11
Aircraft-29 | 282100-10-1 | MAIN FUEL PUMP SYST/AIR RELEASE VALVE -F/C | TEST | GR1 | 1 |  |  | 144 M |  |  | 53279 | 30209 | 2014-12-11 |  |  |  | 2026-12-11
Aircraft-29 | 282200-02-1 | APU FUEL PUMP SYSTEM - LEAK CHECK | INSP | GR1 | 0.5 | 750 |  |  | A-CHECK |  | 66061 | 36568 | 2018-08-14 |  | 66811
Aircraft-29 | 282300-01-2 | FUEL CROSSFEED SYSTEM - OP/C | TEST | GR1 | 1 | 12000 |  |  |  |  | 60209 | 33666 | 2016-12-06 |  | 72209
Aircraft-29 | 282400-01-1 | ENGINE #1/ LP FUEL SHUT OFF VALVES - OP/C | TEST | GR1 | 1 | 15000 |  |  |  |  | 53279 | 30209 | 2014-12-11 |  | 68279
Aircraft-29 | 282400-01-1 | ENGINE #2/ LP FUEL SHUT OFF VALVES - OP/C | TEST | GR1 | 1 | 15000 |  |  |  |  | 53279 | 30209 | 2014-12-11 |  | 68279
Aircraft-29 | 282541-01-1 | LEFT WING COUPLING REFUEL/DEFUEL - DI | INSP | GR1 | 0.5 |  | 5000 |  |  |  | 60209 | 33666 | 2016-12-06 |  |  | 38666
Aircraft-29 | 282541-01-1 | RIGHT WING COUPLING REFUEL/DEFUEL - DI | INSP | GR1 | 0.5 |  | 5000 |  |  |  | 60209 | 33666 | 2016-12-06 |  |  | 38666
Aircraft-29 | 282900-02-1 | APU LOW PRESSURE FUEL VALVE - OP/C | TEST | GR1 | 0.5 | 24000 |  |  |  |  | 53279 | 30209 | 2014-12-11 |  | 77279
Aircraft-29 | 290000-02-1 | ENG 1 DRIVEN PUMP CASE DRAIN FILTER - C/K | INSP | GR1 | 0.2 | 1000 |  |  | A-CHECK |  | 66061 | 36568 | 2018-08-14 |  | 67061
Aircraft-29 | 290000-02-1 | ENG 2 DRIVEN PUMP CASE DRAIN FILTER - C/K | INSP | GR1 | 0.2 | 1000 |  |  | A-CHECK |  | 66061 | 36568 | 2018-08-14 |  | 67061
Aircraft-29 | 290000-05-1 | HYDRAULIC FILTERS CLOGGING INDICATORS -C/K | INSP | GR1 | 1 | 1000 |  |  | A-CHECK |  | 66061 | 36568 | 2018-08-14 |  | 67061
Aircraft-29 | 291000-01-1 | RESERVOIR INDICATORS FLUID LEVEL - DI | TF | GR1 | 0.5 | 750 |  |  | A-CHECK |  | 66061 | 36568 | 2018-08-14 |  | 66811
Aircraft-29 | 291000-02-1 | HYD RESERVOIR AIR PRESSURE - DI | TF | GR1 | 0.5 | 750 |  |  | A-CHECK |  | 66061 | 36568 | 2018-08-14 |  | 66811
Aircraft-29 | 291000-04-1 | MAIN HYDR.POWER SYST.PTU GREEN/YELLOW-OP/C | TEST | GR1 | 0.5 | 22000 |  |  |  |  | 53279 | 30209 | 2014-12-11 |  | 75279
Aircraft-29 | 291000-05-1 | HYDRAULIC FLUID WATER SEPARATOR - DRAIN | LUB | GR1 | 0.2 | 2250 |  |  | A-CHECK |  | 65352 | 36219 | 2018-06-07 |  | 67602
Aircraft-29 | 291000-06-1 | MAIN HYDR.POWER SYST.PTU YELLOW/GREEN-F/C | TEST | GR1 | 0.5 | 7500 |  |  |  |  | 60209 | 33666 | 2016-12-06 |  | 67709
Aircraft-29 | 291000-08-1 | GREEN/BLUE/YELLOW PRIORITY VALVES - F/C | TEST | GR1 | 1.5 | 36000 |  | 144 M |  |  | 33653 | 20324 | 2009-04-03 |  | 69653 |  | 2021-04-03
Aircraft-29 | 291000-09-1 | HYDRAULIC FIRE SHUT OFF VALVES - OP/C | TEST | GR4 | 2.5 | 12000 |  |  |  |  | 60209 | 33666 | 2016-12-06 |  | 72209
Aircraft-29 | 291000-10-1 | HYDRAULIC FIRE SHUT OFF VALVES - F/C | TEST | GR4 | 1 | 16000 |  |  |  |  | 60209 | 33666 | 2016-12-06 |  | 76209
Aircraft-29 | 291000-10-1 | HYDRAULIC FIRE SHUT OFF VALVES - F/C | TEST | GR4 | 1 | 16000 |  |  |  |  | 60209 | 33666 | 2016-12-06 |  | 76209
Aircraft-29 | 291000-14-1 | HYDRAULIC POWER ACCUMULATORS CHARGE - F/CK | TF | GR1 | 0.2 | 600 |  |  | LINE MAINTENANCE |  | 66061 | 36568 | 2018-08-14 |  | 66661
Aircraft-29 | 291000-15-1 | MAIN HYDRAULIC POWER SYST - SAMP. ANALISIS | TP | GR1 | 2.5 | 7500 |  | 24 M |  |  | 60209 | 33666 | 2016-12-06 |  | 67709 |  | 2018-12-06
Aircraft-29 | 291000-18-1 | HYDRAULIC RECOVERY TANK - DRAIN | LUB | GR1 | 0.2 | 1500 |  |  | A-CHECK |  | 66061 | 36568 | 2018-08-14 |  | 67561
Aircraft-29 | 291000-19-1 | PTU INHIBITION LOGIC - OP/C | TEST | GR4 | 2 | 7500 |  |  |  |  | 60209 | 33666 | 2016-12-06 |  | 67709
Aircraft-29 | 291000-20-1 | MAIN HYDRAULIC POWER SYSTEM - OP/C | TEST | GR1 | 0.5 | 12000 |  | 36 M |  |  | 60209 | 33666 | 2016-12-06 |  | 72209 |  | 2019-12-06
Aircraft-29 | 291900-01-1 | GREEN/YELLOW SYST INTERNAL LEAK RATE - F/C | TEST | GR1 | 1.5 | 24000 |  | 144 M |  |  | 53279 | 30209 | 2014-12-11 |  | 77279 |  | 2026-12-11
Aircraft-29 | 291900-02-1 | BLUE HYD SYSTEM INTERNAL LEAK RATE - F/C | TEST | GR1 | 1 | 12000 |  |  |  |  | 60209 | 33666 | 2016-12-06 |  | 72209
Aircraft-29 | 292000-04-1 | BLUE AUX.HYD/RAM AIR TURBINE -OP/C AND F/C | TEST | GR1 | 6 | 3600 |  | 18 M | A-CHECK |  | 65352 | 36219 | 2018-06-07 |  | 68952 |  | 2019-12-07
Aircraft-29 | 292000-05-1 | RAM AIR TURBINE/AUTOMATIC DEPLOYMENT -OP/C | TEST | GR1 | 1 | 3600 |  | 18 M | A-CHECK |  | 65352 | 36219 | 2018-06-07 |  | 68952 |  | 2019-12-07
Aircraft-29 | 292000-07-1 | RAM AIR TURBINE ANTI-ICING MAGNETS - F/C | TEST | GR1 | 0.5 |  |  | 72 M |  |  | 53279 | 30209 | 2014-12-11 |  |  |  | 2020-12-11
Aircraft-29 | 292000-09-1 | RAM AIR TURBINE (RAT) /BLADES - DI | TP | GR1 | 0.5 | 3600 |  | 18 M | A-CHECK |  | 65352 | 36219 | 2018-06-07 |  | 68952 |  | 2019-12-07
Aircraft-29 | 292251-02-1 | RAM AIR TURBINE ASSY AND DOORS - DI | TP | GR1 | 0.5 |  |  | 20 M | A-CHECK |  | 65352 | 36219 | 2018-06-07 |  |  |  | 2020-02-07
Aircraft-29 | 293100-01-1 | HYDRAULIC FLUID LOW LEVEL WARNING - F/C | TEST | GR1 | 6.5 | 24000 |  |  |  |  | 53279 | 30209 | 2014-12-11 |  | 77279
Aircraft-29 | 293400-01-1 | HYD RESERVOIR LOW PRESSURE WARNING - OP/C | TEST | GR1 | 1 | 12000 |  |  |  |  | 60209 | 33666 | 2016-12-06 |  | 72209
Aircraft-29 | 301151-01-2 | LH WING ANTI-ICING FILTER - REPLACE | LUB | GR1 | 3.5 | 24000 |  |  |  |  | 53279 | 30209 | 2014-12-11 |  | 77279
Aircraft-29 | 301151-01-2 | RH WING ANTI-ICING FILTER - REPLACE | LUB | GR1 | 3.5 | 24000 |  |  |  |  | 53279 | 30209 | 2014-12-11 |  | 77279
Aircraft-29 | 301151-02-1 | LH WING ANTI-ICING FILTER - REPLACE | LUB | GR1 | 3.5 | 24000 |  |  |  | C11.1 | 53279 | 30209 | 2014-12-11 |  | 77279
Aircraft-29 | 301151-02-1 | RH WING ANTI-ICING FILTER - REPLACE | LUB | GR1 | 3.5 | 24000 |  |  |  | C11.1 | 53279 | 30209 | 2014-12-11 |  | 77279
Aircraft-29 | 302100-C1-1 | ENG #1 - AIR INTAKE ICE PROTECTION - OP/C | TEST | GR1 | 1 |  |  | 48 M | [5 empty] | C1.2
Aircraft-29 | 302100-C1-1 | ENG #2 - AIR INTAKE ICE PROTECTION - OP/C | TEST | GR1 | 1 |  |  | 48 M | [5 empty] | C1.2
Aircraft-29 | 302149-C1-1 | ENGINE #1/INLET COWL ANTI-ICE DUCTS - DI | INSP | GR1 | 0.5 | 6000 |  |  | A-CHECK |  | 62772 | 34951 | 2017-09-06 |  | 68772
Aircraft-29 | 302149-C1-1 | ENGINE #2/INLET COWL ANTI-ICE DUCTS - DI | INSP | GR1 | 0.5 | 6000 |  |  | A-CHECK |  | 62772 | 34951 | 2017-09-06 |  | 68772
Aircraft-29 | 303100-01-1 | PROBE ICE PROTECTION SYST/PITOT HEATER-F/C | TEST | GR4 | 0.5 |  |  | 24 M |  |  | 60209 | 33666 | 2016-12-06 |  |  |  | 2018-12-06
Aircraft-29 | 313000-01-1 | CFDS AND DATA RECORDING SYSTEM - OP/C | INSP | GR4 | 0.2 | 750 |  |  | A-CHECK |  | 66061 | 36568 | 2018-08-14 |  | 66811
Aircraft-29 | 313300-06-1 | DFDR SYSTEM INTERCONNECTION/WGL-DAR - OP/C | TEST | GR4 | 0.5 | 24000 |  |  |  |  | 53279 | 30209 | 2014-12-11 |  | 77279
Aircraft-29 | 316000-01-1 | EFIS/ECAM SWITCHING FUNCTIONS - OP/C | TEST | GR4 | 1 | 7500 |  |  |  |  | 60209 | 33666 | 2016-12-06 |  | 67709
Aircraft-29 | 321000-01-1 | LEFT MAIN LANDING GEAR AND DOORS - LUB | LUB | GR1 | 3 |  | 500 | 4 M | A-CHECK |  | 66061 | 36568 | 2018-08-14 |  |  | 37068 | 2018-12-14
Aircraft-29 | 321000-01-1 | RIGHT MAIN LANDING GEAR AND DOORS - LUB | LUB | GR1 | 3 |  | 500 | 4 M | A-CHECK |  | 66061 | 36568 | 2018-08-14 |  |  | 37068 | 2018-12-14
Aircraft-29 | 321100-15-1 | MLG SYST/BUSHES/AIRFR.ATTACH.FTTNGS-REMOVE | ABAC | GR1 | 0.1 |  | 20000 |  |  |  | 62091 | 34627 | 2017-07-01 |  |  | 54627
Aircraft-29 | 321100-15-1 | MLG SYST/BUSHES/AIRFR.ATTACH FITTINGS -NDT | INSP | GR1 | 8 |  | 20000 |  |  |  | 62091 | 34627 | 2017-07-01 |  |  | 54627
Aircraft-29 | 321100-15-1 | MLG SYST/BUSHES/AIRFR.ATTCH.FTTNGS-INSTALL | FEAC | GR1 | 0.1 |  | 20000 |  |  |  | 62091 | 34627 | 2017-07-01 |  |  | 54627
Aircraft-29 | 321100-15-1 | MLG SYST/BUSHES/AIRFR.ATTACH.FITTINGS -F/C | TEST | GR1 | 1 |  | 20000 |  |  |  | 62091 | 34627 | 2017-07-01 |  |  | 54627
Aircraft-29 | 321100-15-1 | MLG SYST/BUSHES/AIRFR.ATTACH.FTTNGS-REMOVE | ABAC | GR1 | 0.5 |  | 20000 |  |  |  | 62091 | 34627 | 2017-07-01 |  |  | 54627
Aircraft-29 | 321100-15-1 | MLG SYST/BUSHES/AIRFR.ATTACH FITTINGS -NDT | INSP | GR1 | 8 |  | 20000 |  |  |  | 62091 | 34627 | 2017-07-01 |  |  | 54627
Aircraft-29 | 321100-15-1 | MLG SYST/BUSHES/AIRFR.ATTCH.FTTNGS-INSTALL | FEAC | GR1 | 0.5 |  | 20000 |  |  |  | 62091 | 34627 | 2017-07-01 |  |  | 54627
Aircraft-29 | 321100-15-1 | MLG SYST/BUSHES/AIRFR.ATTACH.FITTINGS -F/C | TEST | GR1 | 1 |  | 20000 |  |  |  | 62091 | 34627 | 2017-07-01 |  |  | 54627
Aircraft-29 | 321101-01-2 | LEFT MAIN LANDING GEAR SLIDING TUBE - DI | INSP | GR1 | 1 |  |  | 6 Y |  | A4.28 | 62091 | 34627 | 2017-07-01 |  |  |  | 2023-07-01
Aircraft-29 | 321101-01-2 | RIGHT MAIN LANDING GEAR SLIDING TUBE - DI | INSP | GR1 | 1 |  |  | 6 Y |  | A4.28 | 62091 | 34627 | 2017-07-01 |  |  |  | 2023-07-01
Aircraft-29 | 321103-01-1 | LEFT MAIN LANDING GEAR MAIN FITTING - DI | INSP | GR1 | 0.5 |  |  | 6 Y |  | A4.28 | 62091 | 34627 | 2017-07-01 |  |  |  | 2023-07-01
Aircraft-29 | 321103-01-1 | RIGHT MAIN LANDING GEAR MAIN FITTING - DI | INSP | GR1 | 0.5 |  |  | 6 Y |  | A4.28 | 62091 | 34627 | 2017-07-01 |  |  |  | 2023-07-01
Aircraft-29 | 321111-03-1 | LEFT MLG TORQUE LINK DAMPER FLUID LVL - CK | INSP | GR1 | 0.2 |  | 1500 |  | A-CHECK |  | 65352 | 36219 | 2018-06-07 |  |  | 37719
Aircraft-29 | 321111-03-1 | RGHT MLG TORQUE LINK DAMPER FLUID LVL - CK | INSP | GR1 | 0.2 |  | 1500 |  | A-CHECK |  | 65352 | 36219 | 2018-06-07 |  |  | 37719
Aircraft-29 | 321113-03-1 | LEFT MLG SHOCK ABSORBER FLUID LEVEL - C/K | LUB | GR1 | 4.5 |  | 10000 | 80 M |  | A4.28 | 62091 | 34627 | 2017-07-01 |  |  | 44627 | 2024-03-01
Aircraft-29 | 321113-03-1 | RIGHT MLG SHOCK ABSORBER FLUID LEVEL - C/K | LUB | GR1 | 4.5 |  | 10000 | 80 M |  | A4.28 | 62091 | 34627 | 2017-07-01 |  |  | 44627 | 2024-03-01
Aircraft-29 | 321113-04-1 | LH MLG SHOCK ABSORBER CHARGE PRESSURE -C/K | LUB | GR1 | 1 |  | 8000 | 36 M |  |  | 60209 | 33666 | 2016-12-06 |  |  | 41666 | 2019-12-06
Aircraft-29 | 321113-04-1 | RH MLG SHOCK ABSORBER CHARGE PRESSURE -C/K | LUB | GR1 | 1 |  | 8000 | 36 M |  |  | 60209 | 33666 | 2016-12-06 |  |  | 41666 | 2019-12-06
Aircraft-29 | 321127-01-1 | LEFT MLG WHEELS AND BRAKES - REMOVE | ABAC | GR1 | 3 |  | 10000 |  |  | A4.28 | 62091 | 34627 | 2017-07-01 |  |  | 44627
Aircraft-29 | 321127-01-1 | LEFT MLG TORQUE LINK ASSY - DI | INSP | GR1 | 10 |  | 10000 |  |  | A4.28 | 62091 | 34627 | 2017-07-01 |  |  | 44627
Aircraft-29 | 321127-01-1 | LEFT MLG WHEELS AND BRAKES - INSTALL | FEAC | GR1 | 3 |  | 10000 |  |  | A4.28 | 62091 | 34627 | 2017-07-01 |  |  | 44627
Aircraft-29 | 321127-01-1 | RIGHT MLG WHEELS AND BRAKES - REMOVE | ABAC | GR1 | 3 |  | 10000 |  |  | A4.28 | 62091 | 34627 | 2017-07-01 |  |  | 44627
Aircraft-29 | 321127-01-1 | RIGHT MLG TORQUE LINK ASSY - DI | INSP | GR1 | 10 |  | 10000 |  |  | A4.28 | 62091 | 34627 | 2017-07-01 |  |  | 44627
Aircraft-29 | 321127-01-1 | RIGHT MLG WHEELS AND BRAKES - INSTALL | FEAC | GR1 | 5 |  | 10000 |  |  | A4.28 | 62091 | 34627 | 2017-07-01 |  |  | 44627
Aircraft-29 | 321146-01-1 | MLG SYST/RETRACTION ACTUATOR/EXTER.SURF-DI | INSP | GR1 | 0.5 |  |  | 6 Y |  |  | 53279 | 30209 | 2014-12-11 |  |  |  | 2020-12-11
Aircraft-29 | 321146-01-1 | MLG SYST/RETRACTION ACTUATOR/EXTER.SURF-DI | INSP | GR1 | 0.5 |  |  | 6 Y |  |  | 53279 | 30209 | 2014-12-11 |  |  |  | 2020-12-11
Aircraft-29 | 321156-01-1 | MAIN LANDING GEAR SYST PARTS/EXT.SURF - DI | INSP | GR1 | 3 |  |  | 6 Y |  | A4.28 | 62091 | 34627 | 2017-07-01 |  |  |  | 2023-07-01
Aircraft-29 | 321156-01-1 | MAIN LANDING GEAR SYST PARTS/EXT.SURF - DI | INSP | GR1 | 3 |  |  | 6 Y |  | A4.28 | 62091 | 34627 | 2017-07-01 |  |  |  | 2023-07-01
Aircraft-29 | 322000-01-1 | NOSE LANDING GEAR AND DOORS - LUB | LUB | GR1 | 2.5 |  | 500 | 4 M | A-CHECK |  | 66061 | 36568 | 2018-08-14 |  |  | 37068 | 2018-12-14
Aircraft-29 | 322100-07-1 | NECESSARY PROCEDURES TO INSP. | ABAC | GR1 | 7 |  | 20000 |  |  |  | 62091 | 34627 | 2017-07-01 |  |  | 54627
Aircraft-29 | 322100-07-1 | NLG SYST/BUSHING/BEARINGS - SDI | INSP | GR1 | 1 |  | 20000 |  |  |  | 62091 | 34627 | 2017-07-01 |  |  | 54627
Aircraft-29 | 322100-07-1 | FINAL CONFIGURATION AFTER INSP. | FEAC | GR1 | 7 |  | 20000 |  |  |  | 62091 | 34627 | 2017-07-01 |  |  | 54627
Aircraft-29 | 322113-01-1 | NLG SHOCK ABSORBER CHARGE PRESSURE - INSP | LUB | GR1 | 1 |  | 5000 | 24 M |  |  | 60209 | 33666 | 2016-12-06 |  |  | 38666 | 2018-12-06
Aircraft-29 | 322127-01-1 | NLG TORQUE LINK - CK | INSP | GR1 | 0.5 |  | 5000 |  |  |  | 28636 | 17571 | 2007-10-09 |  |  | 39627
Aircraft-29 | 322141-01-1 | NOSE LANDING GEAR SYSTEM/PARTS - DI | INSP | GR1 | 2 |  |  | 6 Y |  | A4.28 | 62091 | 34627 | 2017-07-01 |  |  |  | 2023-07-01
Aircraft-29 | 322142-01-1 | NOSE LANDING GEAR SYST/TORQUE LINKS - DI | INSP | GR1 | 1 |  |  | 6 Y |  | A4.28 | 62091 | 34627 | 2017-07-01 |  |  |  | 2023-07-01
Aircraft-29 | 322143-01-1 | NOSE LANDING GEAR SYST/FRST.UPPER PANEL-DI | INSP | GR1 | 1 |  |  | 6 Y |  | A4.28 | 62091 | 34627 | 2017-07-01 |  |  |  | 2023-07-01
Aircraft-29 | 322144-01-1 | NOSE LANDING GEAR SYST/LOCKS LINK - DI | INSP | GR1 | 0.5 |  |  | 6 Y |  | A4.28 | 62091 | 34627 | 2017-07-01 |  |  |  | 2023-07-01
Aircraft-29 | 322145-01-1 | NOSE LANDING GEAR SYSTEM/PARTS - DI | INSP | GR1 | 3.5 |  |  | 6 Y |  | A4.28 | 62091 | 34627 | 2017-07-01 |  |  |  | 2023-07-01
Aircraft-29 | 322151-01-1 | NOSE LANDING GEAR SYST/ACTUAT.CILINDER -DI | INSP | GR1 | 0.5 |  |  | 6 Y |  |  | 53279 | 30209 | 2014-12-11 |  |  |  | 2020-12-11
Aircraft-29 | 323000-01-1 | EXT AND RECT/NLG LOCK SPRINGS SYSTEM - V/C | INSP | GR1 | 0.2 | 750 |  | 4 M | A-CHECK |  | 66061 | 36568 | 2018-08-14 |  | 66811 |  | 2018-12-14
Aircraft-29 | 323000-01-1 | LEFT MLG DOWNLOCK SPRINGS/SIDESTAY - DI | INSP | GR1 | 0.2 | 750 |  | 4 M | A-CHECK |  | 66061 | 36568 | 2018-08-14 |  | 66811 |  | 2018-12-14
Aircraft-29 | 323000-01-1 | RIGHT MLG DOWNLOCK SPRINGS/SIDESTAY - DI | INSP | GR1 | 0.2 | 750 |  | 4 M | A-CHECK |  | 66061 | 36568 | 2018-08-14 |  | 66811 |  | 2018-12-14
Aircraft-29 | 323000-16-1 | EXTENSION AND RETRACTION SYST/NLG DOOR-SDI | INSP | GR1 | 1.5 |  | 20000 | [8 empty] | 20000
Aircraft-29 | 323000-16-1 | EXTENSION AND RETRACTION SYST/MLG DOOR-SDI | INSP | GR1 | 1.5 |  | 20000 | [8 empty] | 20000
Aircraft-29 | 323000-16-1 | EXTENSION AND RETRACTION SYST/MLG DOOR-SDI | INSP | GR1 | 1.5 |  | 20000 | [8 empty] | 20000
Aircraft-29 | 323000-17-1 | EXTENSION AND RETRACTION SYST/LGCIU - F/C | TEST | GR4 | 0.5 | 4000 |  |  | A-CHECK |  | 63378 | 35252 | 2017-11-09 |  | 67378
Aircraft-29 | 323000-19-1 | EXTENSION AND RETRACTION SYST/COMP.NLG-GVI | INSP | GR1 | 0.2 | 750 |  |  | A-CHECK |  | 66061 | 36568 | 2018-08-14 |  | 66811
Aircraft-29 | 323000-19-1 | EXTENSION AND RETRACTION SYST/COMP.MLG-GVI | INSP | GR1 | 0.2 | 750 |  |  | A-CHECK |  | 66061 | 36568 | 2018-08-14 |  | 66811
Aircraft-29 | 323000-19-1 | EXTENSION AND RETRACTION SYST/COMP.MLG-GVI | INSP | GR1 | 0.2 | 750 |  |  | A-CHECK |  | 66061 | 36568 | 2018-08-14 |  | 66811
Aircraft-29 | 323100-01-1 | LANDING GEAR CONTROL INTERFACE UNIT - OP/C | TEST | GR4 | 0.2 | 750 |  |  | A-CHECK |  | 66061 | 36568 | 2018-08-14 |  | 66811
Aircraft-29 | 323100-02-1 | NOSE LANDING GEAR AND DOOR UPLOCKS - DI | INSP | GR1 | 1.5 |  | 3500 | 24 M |  |  | 60209 | 33666 | 2016-12-06 |  |  | 37166 | 2018-12-06
Aircraft-29 | 323100-02-1 | LEFT MLG AND DOOR UPLOCKS AND PINS - DI | INSP | GR1 | 1.5 |  | 3500 | 24 M |  |  | 60209 | 33666 | 2016-12-06 |  |  | 37166 | 2018-12-06
Aircraft-29 | 323100-02-1 | RIGHT MLG AND DOOR UPLOCKS AND PINS - DI | INSP | GR1 | 1.5 |  | 3500 | 24 M |  |  | 60209 | 33666 | 2016-12-06 |  |  | 37166 | 2018-12-06
Aircraft-29 | 323100-03-1 | LANDING GEAR RETRACTION INHIB BAULK - OP/C | TEST | GR1 | 0.5 |  | 18000 | 144 M |  |  | 45860 | 26549 | 2012-11-18 |  |  | 44549 | 2024-11-18
Aircraft-29 | 323100-04-1 | LG HYDRAULIC SAFETY VALVE - OP/C | TEST | GR4 | 4 | 15000 |  | 72 M |  |  | 60209 | 33666 | 2016-12-06 |  | 75209 |  | 2022-12-06
Aircraft-29 | 323100-05-1 | NOSE GEAR DOORS OPERATING MECHANISM - DI | INSP | GR1 | 1 |  | 8000 | 36 M |  |  | 60209 | 33666 | 2016-12-06 |  |  | 41666 | 2019-12-06
Aircraft-29 | 323100-06-1 | LANDING GEAR NOT DOWN WARNING - OP/C | TEST | GR4 | 0.5 | 12000 |  |  |  |  | 60209 | 33666 | 2016-12-06 |  | 72209
Aircraft-29 | 323105-04-1 | LH MLG DOOR ACTUATING CYLINDER - F/C | TEST | GR1 | 1 |  | 7500 |  |  |  | 54689 | 30896 | 2015-05-04 |  |  | 38396
Aircraft-29 | 323105-04-1 | RH MLG DOOR ACTUATING CYLINDER - F/C | TEST | GR1 | 1 |  | 7500 |  |  |  | 54689 | 30896 | 2015-05-04 |  |  | 38396
Aircraft-29 | 323105-05-1 | NLG DOOR ACTUATING CYLINDER - F/CK | TEST | GR1 | 0.5 |  | 7500 |  |  |  | 58336 | 32698 | 2016-05-11 |  |  | 40198
Aircraft-29 | 323300-01-1 | FREE FALL EXTENSION SYST/CABLES - DI | INSP | GR1 | 5.5 |  |  | 72 M |  |  | 53279 | 30209 | 2014-12-11 |  |  |  | 2020-12-11
Aircraft-29 | 323300-01-1 | FREE FALL EXTENSION SYST/CABLES - DI | INSP | GR1 | 5.5 |  |  | 72 M |  |  | 53279 | 30209 | 2014-12-11 |  |  |  | 2020-12-11
Aircraft-29 | 323300-03-1 | LANDING GEAR FREE FALL EXTENSION - F/C | TEST | GR1 | 9.5 |  | 15000 | 80 M |  |  | 60209 | 33666 | 2016-12-06 |  |  | 48666 | 2023-08-06
Aircraft-29 | 323300-04-1 | NECESSARY PROCEDURES TO INSP. | ABAC | GR2 | 5 |  |  | 72 M |  |  | 45860 | 26549 | 2012-11-18 |  |  |  | 2018-11-18
Aircraft-29 | 323300-04-1 | LANDING GEAR FREE FALL CABLES TENSION -F/C | INSP | GR1 | 1.5 |  |  | 72 M |  |  | 45860 | 26549 | 2012-11-18 |  |  |  | 2018-11-18
Aircraft-29 | 323300-04-1 | FINAL CONFIGURATION AFTER INSP. | FEAC | GR2 | 6 |  |  | 72 M |  |  | 45860 | 26549 | 2012-11-18 |  |  |  | 2018-11-18
Aircraft-29 | 323300-05-2 | FREE FALL EXTENSION SYST/MECH.CONTROL-OP/C | TEST | GR1 | 1.5 | 7700 |  | 36 M |  |  | 60209 | 33666 | 2016-12-06 |  | 67909 |  | 2019-12-06
Aircraft-29 | 324000-14-1 | NORMAL BRAKING MODE REACTIVATION - F/C | TEST | GR1 | 2.5 |  | 8000 | 48 M |  |  | 53279 | 30209 | 2014-12-11 |  |  | 38209 | 2018-12-11
Aircraft-29 | 324000-17-1 | WHEELS AND BRAKES SYST/ACCUMULATOR - F/C | TEST | GR1 | 0.5 | 12000 | 8000 |  |  |  | 60209 | 33666 | 2016-12-06 |  | 72209 | 41666
Aircraft-29 | 324300-01-1 | ALTERNATE BRAKING SYSTEM - OP/C | TEST | GR1 | 0.5 | 6300 |  |  | A-CHECK |  | 66061 | 36568 | 2018-08-14 |  | 72361
Aircraft-29 | 324300-02-1 | ALTERNATE BRAKING/ANTISKID INHIBIT - OP/C | TEST | GR1 | 0.5 |  | 10000 |  |  |  | 53279 | 30209 | 2014-12-11 |  |  | 40209
Aircraft-29 | 324311-01-1 | HYDRAULIC RESERVOIR/BRAKE CONTROL SYST-F/C | TEST | GR1 | 0.2 |  | 1500 |  | A-CHECK |  | 65352 | 36219 | 2018-06-07 |  |  | 37719
Aircraft-29 | 324411-01-1 | BRAKE YELLOW ACCUMULATOR CHARGE PRESS -C/K | INSP | GR1 | 0.2 | 750 |  | 4 M | A-CHECK |  | 66061 | 36568 | 2018-08-14 |  | 66811 |  | 2018-12-14
Aircraft-29 | 324500-01-2 | PARKING BRAKE SYSTEM - OP/C | TEST | GR1 | 0.2 |  | 10000 | 48 M |  |  | 60209 | 33666 | 2016-12-06 |  |  | 43666 | 2020-12-06
Aircraft-29 | 331400-01-1 | ANNUNCIATOR LIGHT TEST AND DIMMING - OP/C | TEST | GR4 | 0.2 | 750 |  |  | A-CHECK |  | 66061 | 36568 | 2018-08-14 |  | 66811
Aircraft-29 | 335100-03-1 | BATTERY CAPACITY - OP/C | TEST | GR4 | 2.5 |  |  | 12 M | A-CHECK |  | 66061 | 36568 | 2018-08-14 |  |  |  | 2019-08-14
Aircraft-29 | 335100-05-1 | EMERGENCY LIGHTING SYSTEM - OP/C | INSP | GR4 | 2 | 15000 |  |  |  |  | 60209 | 33666 | 2016-12-06 |  | 75209
Aircraft-29 | 335100-06-1 | PAX COMPARTMENT EMERGENCY LIGHTING - C/K | INSP | GR4 | 5 | 24000 |  |  |  |  | 53279 | 30209 | 2014-12-11 |  | 77279
Aircraft-29 | 341300-01-1 | OVERSPEED WARNING VMO/MMO - OP/C | TEST | GR4 | 0.5 | 15000 |  |  |  |  | 60209 | 33666 | 2016-12-06 |  | 75209
Aircraft-29 | 341300-02-1 | AIR DATA SWITCHING FUNCTION - OP/C | TEST | GR4 | 0.5 | 15000 |  |  |  |  | 60209 | 33666 | 2016-12-06 |  | 75209
Aircraft-29 | 341300-03-1 | OVERSPEED WARNINGS - OP/C | TEST | GR4 | 1.5 | 15000 |  |  |  |  | 60209 | 33666 | 2016-12-06 |  | 75209
Aircraft-29 | 341300-05-1 | AIR DATA SYSTEM - OPERATIONAL CHECK | TEST | GR4 | 1 | 12000 |  |  |  |  | 60209 | 33666 | 2016-12-06 |  | 72209
Aircraft-29 | 341300-07-1 | AIR DATA SYSTEM/FLUSHING - SERVICING | LUB | GR4 | 1 | 7500 |  | 24 M |  |  | 60209 | 33666 | 2016-12-06 |  | 67709 |  | 2018-12-06
Aircraft-29 | 341300-07-1 | AIR DATA SYSTEM/FLUSHING - LEAK/CK | TEST | GR4 | 0.5 | 7500 |  | 24 M |  |  | 60209 | 33666 | 2016-12-06 |  | 67709 |  | 2018-12-06
Aircraft-29 | 341300-11-1 | AIR DATA SYST/PITOT PROBE/DRAIN HOLES -CLN | LUB | GR4 | 0.5 | 2250 |  |  | A-CHECK |  | 65352 | 36219 | 2018-06-07 |  | 67602
Aircraft-29 | 341300-11-1 | AIR DATA SYST/PITOT PROBE/DRAIN HOLES -CLN | LUB | GR4 | 0.5 | 2250 |  |  | A-CHECK |  | 66061 | 36568 | 2018-08-14 |  | 68311
Aircraft-29 | 341300-11-1 | AIR DATA SYST/PITOT PROBE/DRAIN HOLES -CLN | LUB | GR4 | 0.5 | 2250 |  |  | A-CHECK |  | 64671 | 35865 | 2018-03-22 |  | 66921
Aircraft-29 | 342100-02-1 | STANDBY ALTITUDE AND AIRSPEED SYST - DRAIN | LUB | GR4 | 6 | 6000 |  | 20 M | A-CHECK |  | 65352 | 36219 | 2018-06-07 |  | 71352 |  | 2020-02-07
Aircraft-29 | 342100-02-1 | STANDBY ALTITUDE AND AIRSPEED SYST-LEAK/CK | TEST | GR4 | 1 | 6000 |  | 20 M | A-CHECK |  | 65352 | 36219 | 2018-06-07 |  | 71352 |  | 2020-02-07
Aircraft-29 | 342200-01-1 | STANDBY COMPASS - OP/C | INSP | GR4 | 0.5 | 7500 |  |  |  |  | 60209 | 33666 | 2016-12-06 |  | 67709
Aircraft-29 | 344200-01-1 | RADIO ALTIMETER FAN - OP/C | TEST | GR4 | 1.5 | 4000 |  |  | A-CHECK |  | 63378 | 35252 | 2017-11-09 |  | 67378
Aircraft-29 | 344800-01-1 | GROUND PROXIMITY WARNING SYSTEM - OP/C | TEST | GR4 | 0.5 | 7500 |  |  |  |  | 60209 | 33666 | 2016-12-06 |  | 67709
Aircraft-29 | 345200-01-1 | ATC/MODE S TRANSPONDER SYSTEM - F/C | TEST | GR4 | 5 |  |  | 24 M |  |  | 60209 | 33666 | 2016-12-06 |  |  |  | 2018-12-06
Aircraft-29 | 345200-02-1 | ATC ANTENNAS - F/CK | TEST | GR4 | 0.5 | 15000 |  |  |  |  | 60209 | 33666 | 2016-12-06 |  | 75209
Aircraft-29 | 345200-03-1 | ATC/MODE S TRANSPONDER SYSTEM - F/C | TEST | GR4 | 2.5 |  |  | 24 M |  |  | 60209 | 33666 | 2016-12-06 |  |  |  | 2018-12-06
Aircraft-29 | 351000-01-1 | FLIGHT CREW OXYGEN SYSTEM - OP/C | TEST | GR2 | 0.5 |  |  | 24 M |  |  | 60209 | 33666 | 2016-12-06 |  |  |  | 2018-12-06
Aircraft-29 | 351000-08-1 | CREW OXYGEN SYST/ECAM OXYGEN CYLINDER -F/C | TEST | GR2 | 0.5 | 7500 |  | 36 M |  |  | 60209 | 33666 | 2016-12-06 |  | 67709 |  | 2019-12-06
Aircraft-29 | 351000-09-1 | CREW OXYGEN LP SUPPLY HOSE - DISCARD | INSP | GR2 | 1.5 |  |  | 240 M |  |  | 60209 | 33666 | 2016-12-06 |  |  |  | 2036-12-06
Aircraft-29 | 351241-01-1 | CREW OXYGEN MASKS (OUT OF BOX) - DI | INSP | GR2 | 1 |  |  | 24 M |  |  | 60209 | 33666 | 2016-12-06 |  |  |  | 2018-12-06
Aircraft-29 | 351351-01-1 | LP OXYGEN SUPPLY - F/CK | TEST | GR2 | 0.5 |  |  | 72 M |  |  | 53279 | 30209 | 2014-12-11 |  |  |  | 2020-12-11
Aircraft-29 | 352000-01-1 | MANUAL MASK RELEASE - OP/C | TEST | GR2 | 1 | 8500 |  |  |  |  | 60209 | 33666 | 2016-12-06 |  | 68709
Aircraft-29 | 352000-02-1 | MASKS RELEASE/OXYGEN GENERATOR- DI AND V/C | INSP | GR2 | 1.5 | 24000 |  | 72 M |  |  | 53279 | 30209 | 2014-12-11 |  | 77279 |  | 2020-12-11
Aircraft-29 | 352000-02-1 | MASKS RELEASE/OXYGEN GENERATOR- F/C | INSP | GR2 | 5 | 24000 |  | 72 M |  |  | 53279 | 30209 | 2014-12-11 |  | 77279 |  | 2020-12-11
Aircraft-29 | 353000-01-1 | OXYGEN CYLINDER GAUGES - V/CK | INSP | GR2 | 0.2 |  |  | 4 M | A-CHECK |  | 66061 | 36568 | 2018-08-14 |  |  |  | 2018-12-14
Aircraft-29 | 353000-04-1 | OXYGEN CYLINDERS ATTACHMENTS - V/CK | INSP | GR2 | 0.5 | 24000 |  |  |  |  | 53279 | 30209 | 2014-12-11 |  | 77279
Aircraft-29 | 353000-05-1 | SMOKE HOODS - GVI | INSP | GR2 | 0.2 |  |  | 4 M | A-CHECK |  | 66061 | 36568 | 2018-08-14 |  |  |  | 2018-12-14
Aircraft-29 | 353000-07-1 | PORTABLE OXYGEN SYSTEM/OXYGEN MASK - DI | INSP | GR2 | 0.5 |  |  | 24 M |  |  | 60209 | 33666 | 2016-12-06 |  |  |  | 2018-12-06
Aircraft-29 | 361100-01-1 | ENG #1 - OVERPRESSURE VALVE - F/C | INSP | GR1 | 1 | 22000 |  | 60 M |  |  | 60209 | 33666 | 2016-12-06 |  | 82209 |  | 2021-12-06
Aircraft-29 | 361100-01-1 | ENG #2 - OVERPRESSURE VALVE - F/C | INSP | GR1 | 1 | 22000 |  | 60 M |  |  | 60209 | 33666 | 2016-12-06 |  | 82209 |  | 2021-12-06
Aircraft-29 | 361100-08-1 | ENG #1/HIGH PRESSURE BLEED AIR DUCT - DI | INSP | GR1 | 0.2 |  | 1800 |  | A-CHECK |  | 65352 | 36219 | 2018-06-07 |  |  | 38019
Aircraft-29 | 361100-08-1 | ENG #2/HIGH PRESSURE BLEED AIR DUCT - DI | INSP | GR1 | 0.2 |  | 1800 |  | A-CHECK |  | 63378 | 35252 | 2017-11-09 |  |  | 37052
Aircraft-29 | 361100-08-2 | ENG #1/HIGH PRESSURE BLEED AIR DUCT - DI | INSP | GR1 | 0.2 |  | 750 |  | A-CHECK |  | 66061 | 36568 | 2018-08-14 |  |  | 37318
Aircraft-29 | 361100-08-2 | ENG #2/HIGH PRESSURE BLEED AIR DUCT - DI | INSP | GR1 | 0.2 |  | 750 |  | A-CHECK |  | 66061 | 36568 | 2018-08-14 |  |  | 37318
Aircraft-29 | 361141-03-1 | ENG 1 - REMOVAL/INSP IP BLEED CHECK VALVE | INSP | GR1 | 0.2 | 7500 |  |  |  |  | 65352 | 36219 | 2018-06-07 |  | 72852
Aircraft-29 | 361141-03-1 | ENG 1 - INSTALL IP BLEED CHECK VALVE | LUB | GR1 | 0.2 | 7500 |  |  |  |  | 65352 | 36219 | 2018-06-07 |  | 72852
Aircraft-29 | 361141-03-1 | ENG 1 - LEAK CHECK OF IP BLEED CHECK VALVE | TEST | GR1 | 0.2 | 7500 |  |  |  |  | 65352 | 36219 | 2018-06-07 |  | 72852
Aircraft-29 | 361141-03-1 | ENG 2 - REMOVAL/INSP IP BLEED CHECK VALVE | INSP | GR1 | 0.2 | 7500 |  |  |  |  | 64671 | 35865 | 2018-03-22 |  | 72171
Aircraft-29 | 361141-03-1 | ENG 2 - INSTALL IP BLEED CHECK VALVE | LUB | GR1 | 0.2 | 7500 |  |  |  |  | 64671 | 35865 | 2018-03-22 |  | 72171
Aircraft-29 | 361141-03-1 | ENG 2 - LEAK/CHECK OF IP BLEED CHECK VALVE | TEST | GR1 | 0.2 | 7500 |  |  |  |  | 64671 | 35865 | 2018-03-22 |  | 72171
Aircraft-29 | 361143-01-1 | THERMOSTAT/FILTER FAN AIR VALVE CTRL - R/I | LUB | GR1 | 1 | 7500 |  |  |  |  | 60209 | 33666 | 2016-12-06 |  | 67709
Aircraft-29 | 361143-01-1 | THERMOSTAT/FILTER FAN AIR VALVE CTRL - R/I | LUB | GR1 | 1 | 7500 |  |  |  |  | 60209 | 33666 | 2016-12-06 |  | 67709
Aircraft-29 | 361148-01-1 | LEFT WING/BLEED AIR DUCTING - LEAK AND F/C | TP | GR1 | 0.5 | 22000 |  |  |  |  | 53279 | 30209 | 2014-12-11 |  | 75279
Aircraft-29 | 361148-01-1 | RIGHT WING/BLEED AIR DUCTING- LEAK AND F/C | TP | GR1 | 0.5 | 22000 |  |  |  |  | 53279 | 30209 | 2014-12-11 |  | 75279
Aircraft-29 | 361200-01-1 | APU BLEED AIR SUPPLY CROSSBLEED - OP/C | TEST | GR2 | 0.5 |  |  | 72 M |  |  | 60209 | 33666 | 2016-12-06 |  |  |  | 2022-12-06
Aircraft-29 | 361200-02-1 | APU BLEED AIR SUPPLY - FNC | INSP | GR2 | 1.5 | 24000 |  |  |  |  | 53279 | 30209 | 2014-12-11 |  | 77279
Aircraft-29 | 361200-02-1 | APU BLEED AIR SUPPLY - FNC | INSP | GR2 | 1.5 | 24000 |  |  |  |  | 53279 | 30209 | 2014-12-11 |  | 77279
Aircraft-29 | 361200-02-1 | APU BLEED AIR SUPPLY, ZONE 310 - FNC | INSP | GR1 | 1.5 | 24000 |  |  |  |  | 53279 | 30209 | 2014-12-11 |  | 77279
Aircraft-29 | 361200-03-1 | APU BLEED AIR DUCTING,ZONES 191/192 - F/CK | INSP | GR2 | 1.5 | 24000 |  |  |  |  | 53279 | 30209 | 2014-12-11 |  | 77279
Aircraft-29 | 361251-01-1 | APU BLEED CHECK VALVE - DI | INSP | GR2 | 2 | 24000 |  |  |  |  | 53279 | 30209 | 2014-12-11 |  | 77279
Aircraft-29 | 361251-01-1 | APU BLEED CHECK VALVE - OP/C AND LEAK/CK | TEST | GR2 | 0.5 | 24000 |  |  |  |  | 53279 | 30209 | 2014-12-11 |  | 77279
Aircraft-29 | 383100-02-1 | WATER SEPARATOR/FILTER - DI | INSP | GR2 | 3.5 | 7500 |  | 24 M |  |  | 60209 | 33666 | 2016-12-06 |  | 67709 |  | 2018-12-06
Aircraft-29 | 383100-05-1 | WASTE HOLDING TANK - DI | INSP | GR2 | 2 | 7500 |  | 24 M |  |  | 60209 | 33666 | 2016-12-06 |  | 67709 |  | 2018-12-06
Aircraft-29 | 384142-01-1 | AIR FILTER 4210MM - DISCARD | LUB | GR2 | 0.5 | 24000 |  | 72 M |  |  | 53279 | 30209 | 2014-12-11 |  | 77279 |  | 2020-12-11
Aircraft-29 | 384142-01-1 | AIR FILTER 4210MM - LK/C AND OP/C | TEST | GR2 | 1 | 24000 |  | 72 M |  |  | 53279 | 30209 | 2014-12-11 |  | 77279 |  | 2020-12-11
Aircraft-29 | 384142-01-1 | AIR FILTER 4210MM - SAFETY CHECK | INSP | GR2 | 0.5 | 24000 |  | 72 M |  |  | 53279 | 30209 | 2014-12-11 |  | 77279 |  | 2020-12-11
Aircraft-29 | 491200-A1-1 | APU MOUNTS SYST/VIBRAT.ISOLAT.STRUCT - DI | INSP | GR1 | 1 |  |  | 80 M |  |  | 53279 | 30209 | 2014-12-11 |  |  |  | 2021-08-11
Aircraft-29 | 491200-A2-1 | APU MOUNTS GENERAL/APU SUSPENSION - GVI | INSP | GR1 | 2 |  |  | 24 M |  |  | 60209 | 33666 | 2016-12-06 |  |  |  | 2018-12-06
Aircraft-29 | 491600-A1-1 | APU AIR INTAKE SYSTEM/SEALS AND FELT - DI | INSP | GR1 | 1 |  |  | 40 M |  |  | 60209 | 33666 | 2016-12-06 |  |  |  | 2020-04-06
Aircraft-29 | 493400-A1-1 | APU FUEL LOW PRESSURE CIRCUIT - OP/C | TEST | GR1 | 0.5 |  |  | 24 M |  |  | 60209 | 33666 | 2016-12-06 |  |  |  | 2018-12-06
Aircraft-29 | 494000-A1-1 | APU IGNITER PLUGS - DISCARD | INSP | GR1 | 0.5 | 750 | 750 | 4 M | A-CHECK |  | 66061 | 36568 | 2018-08-14 |  | 66811 | 37318 | 2018-12-14
Aircraft-29 | 498000-A4-1 | EXHAUST SYST/APU COMPRT/MUFFLER INSULAT-VC | INSP | GR1 | 0.5 |  |  | 24 M |  |  | 60209 | 33666 | 2016-12-06 |  |  |  | 2018-12-06
Aircraft-29 | 499000-A1-1 | APU OIL FILTER ELEMENT - DISCARD | LUB | GR1 | 1 | 3000 |  |  | A-CHECK |  | 64047 | 35577 | 2018-01-17 |  | 67047
Aircraft-29 | 521000-02-1 | LEFT FWD PASSENGER/CREW DOOR - F/C | TEST | GR2 | 0.5 | 15000 | 10000 | 80 M |  |  | 60209 | 33666 | 2016-12-06 |  | 75209 | 43666 | 2023-08-06
Aircraft-29 | 521000-02-1 | LEFT AFT PASSENGER/CREW DOOR - F/C | TEST | GR2 | 0.5 | 15000 | 10000 | 80 M |  |  | 60209 | 33666 | 2016-12-06 |  | 75209 | 43666 | 2023-08-06
Aircraft-29 | 521000-02-1 | RIGHT FWD PASSENGER/CREW DOOR - F/C | TEST | GR2 | 0.5 | 15000 | 10000 | 80 M |  |  | 60209 | 33666 | 2016-12-06 |  | 75209 | 43666 | 2023-08-06
Aircraft-29 | 521000-02-1 | RIGHT AFT PASSENGER/CREW DOOR - F/C | TEST | GR2 | 0.5 | 15000 | 10000 | 80 M |  |  | 60209 | 33666 | 2016-12-06 |  | 75209 | 43666 | 2023-08-06
Aircraft-29 | 521000-03-1 | LEFT FWD PASSENGER/CREW DOOR SEAL - DI | INSP | GR2 | 0.5 |  |  | 48 M |  |  | 60209 | 33666 | 2016-12-06 |  |  |  | 2020-12-06
Aircraft-29 | 521000-03-1 | LEFT AFT PASSENGER/CREW DOOR SEAL - DI | INSP | GR2 | 0.5 |  |  | 48 M |  |  | 60209 | 33666 | 2016-12-06 |  |  |  | 2020-12-06
Aircraft-29 | 521000-03-1 | RIGHT FWD PASSENGER/CREW DOOR SEAL - DI | INSP | GR2 | 0.5 |  |  | 48 M |  |  | 60209 | 33666 | 2016-12-06 |  |  |  | 2020-12-06
Aircraft-29 | 521000-03-1 | RIGHT AFT PASSENGER/CREW DOOR SEAL - DI | INSP | GR2 | 0.5 |  |  | 48 M |  |  | 60209 | 33666 | 2016-12-06 |  |  |  | 2020-12-06
Aircraft-29 | 521000-04-1 | LEFT FWD PASSENGER/CREW DOOR - DI | INSP | GR2 | 2.5 | 15000 | 10000 | 80 M |  |  | 60209 | 33666 | 2016-12-06 |  | 75209 | 43666 | 2023-08-06
Aircraft-29 | 521000-04-1 | LEFT AFT PASSENGER/CREW DOOR - DI | INSP | GR2 | 2.5 | 15000 | 10000 | 80 M |  |  | 60209 | 33666 | 2016-12-06 |  | 75209 | 43666 | 2023-08-06
Aircraft-29 | 521000-04-1 | RIGHT FWD PASSENGER/CREW DOOR - DI | INSP | GR2 | 2.5 | 15000 | 10000 | 80 M |  |  | 60209 | 33666 | 2016-12-06 |  | 75209 | 43666 | 2023-08-06
Aircraft-29 | 521000-04-1 | RIGHT AFT PASSENGER/CREW DOOR - DI | INSP | GR2 | 2.5 | 15000 | 10000 | 80 M |  |  | 60209 | 33666 | 2016-12-06 |  | 75209 | 43666 | 2023-08-06
Aircraft-29 | 521000-05-1 | LEFT FWD PAX/CREW DOOR LOCKING MECH - F/C | TEST | GR2 | 0.5 | 15000 | 10000 | 80 M |  |  | 60209 | 33666 | 2016-12-06 |  | 75209 | 43666 | 2023-08-06
Aircraft-29 | 521000-05-1 | LEFT AFT PAX/CREW DOOR LOCKING MECH - F/C | TEST | GR2 | 0.5 | 15000 | 10000 | 80 M |  |  | 60209 | 33666 | 2016-12-06 |  | 75209 | 43666 | 2023-08-06
Aircraft-29 | 521000-05-1 | RIGHT FWD PAX/CREW DOOR LOCKING MECH - F/C | TEST | GR2 | 0.5 | 15000 | 10000 | 80 M |  |  | 60209 | 33666 | 2016-12-06 |  | 75209 | 43666 | 2023-08-06
Aircraft-29 | 521000-05-1 | RIGHT AFT PAX/CREW DOOR LOCKING MECH - F/C | TEST | GR2 | 0.5 | 15000 | 10000 | 80 M |  |  | 60209 | 33666 | 2016-12-06 |  | 75209 | 43666 | 2023-08-06
Aircraft-29 | 521000-06-1 | LEFT FWD PAX/CREW DOOR ESCAPE SLIDE - F/C | TEST | GR2 | 0.5 | 15000 | 10000 | 80 M |  |  | 60209 | 33666 | 2016-12-06 |  | 75209 | 43666 | 2023-08-06
Aircraft-29 | 521000-06-1 | LEFT AFT PAX/CREW DOOR ESCAPE SLIDE - F/C | TEST | GR2 | 0.5 | 15000 | 10000 | 80 M |  |  | 60209 | 33666 | 2016-12-06 |  | 75209 | 43666 | 2023-08-06
Aircraft-29 | 521000-06-1 | RIGHT FWD PAX/CREW DOOR ESCAPE SLIDE - F/C | TEST | GR2 | 0.5 | 15000 | 10000 | 80 M |  |  | 60209 | 33666 | 2016-12-06 |  | 75209 | 43666 | 2023-08-06
Aircraft-29 | 521000-06-1 | RIGHT AFT PAX/CREW DOOR ESCAPE SLIDE - F/C | TEST | GR2 | 0.5 | 15000 | 10000 | 80 M |  |  | 60209 | 33666 | 2016-12-06 |  | 75209 | 43666 | 2023-08-06
Aircraft-29 | 521000-07-1 | LEFT FWD PAX/CREW DOOR STOPS ADJUST - C/K | INSP | GR2 | 1 | 15000 | 10000 | 80 M |  |  | 60209 | 33666 | 2016-12-06 |  | 75209 | 43666 | 2023-08-06
Aircraft-29 | 521000-07-1 | LEFT AFT PAX/CREW DOOR STOPS ADJUST - C/K | INSP | GR2 | 1 | 15000 | 10000 | 80 M |  |  | 60209 | 33666 | 2016-12-06 |  | 75209 | 43666 | 2023-08-06
Aircraft-29 | 521000-07-1 | RIGHT FWD PAX/CREW DOOR STOPS ADJUST - C/K | INSP | GR2 | 1 | 15000 | 10000 | 80 M |  |  | 60209 | 33666 | 2016-12-06 |  | 75209 | 43666 | 2023-08-06
Aircraft-29 | 521000-07-1 | RIGHT AFT PAX/CREW DOOR STOPS ADJUST - C/K | INSP | GR2 | 1 | 15000 | 10000 | 80 M |  |  | 60209 | 33666 | 2016-12-06 |  | 75209 | 43666 | 2023-08-06
Aircraft-29 | 521000-08-1 | LEFT FWD PAX/CREW DOOR INTERLOCK MEC -OP/C | TEST | GR2 | 0.5 | 15000 | 10000 | 80 M |  |  | 60209 | 33666 | 2016-12-06 |  | 75209 | 43666 | 2023-08-06
Aircraft-29 | 521000-08-1 | LEFT AFT PAX/CREW DOOR INTERLOCK MEC -OP/C | TEST | GR2 | 0.5 | 15000 | 10000 | 80 M |  |  | 60209 | 33666 | 2016-12-06 |  | 75209 | 43666 | 2023-08-06
Aircraft-29 | 521000-08-1 | RIGHT FWD PAX/CREW DOOR INTERLOCK MEC-OP/C | TEST | GR2 | 0.5 | 15000 | 10000 | 80 M |  |  | 60209 | 33666 | 2016-12-06 |  | 75209 | 43666 | 2023-08-06
Aircraft-29 | 521000-08-1 | RIGHT AFT PAX/CREW DOOR INTERLOCK MEC-OP/C | TEST | GR2 | 0.5 | 15000 | 10000 | 80 M |  |  | 60209 | 33666 | 2016-12-06 |  | 75209 | 43666 | 2023-08-06
Aircraft-29 | 521000-09-1 | LEFT FWD PAX/CREW DOOR LOCKING INDIC - F/C | TEST | GR2 | 0.5 | 15000 | 10000 | 80 M |  |  | 60209 | 33666 | 2016-12-06 |  | 75209 | 43666 | 2023-08-06
Aircraft-29 | 521000-09-1 | LEFT AFT PAX/CREW DOOR LOCKING INDIC - F/C | TEST | GR2 | 0.5 | 15000 | 10000 | 80 M |  |  | 60209 | 33666 | 2016-12-06 |  | 75209 | 43666 | 2023-08-06
Aircraft-29 | 521000-09-1 | RIGHT FWD PAX/CREW DOOR LOCKING IND - F/C | TEST | GR2 | 0.5 | 15000 | 10000 | 80 M |  |  | 60209 | 33666 | 2016-12-06 |  | 75209 | 43666 | 2023-08-06
Aircraft-29 | 521000-09-1 | RIGHT SFT PAX/CREW DOOR LOCKING IND - F/C | TEST | GR2 | 0.5 | 15000 | 10000 | 80 M |  |  | 60209 | 33666 | 2016-12-06 |  | 75209 | 43666 | 2023-08-06
Aircraft-29 | 521000-10-1 | LEFT FWD PAX/CREW DOOR DAMPING - OP/C | TEST | GR2 | 0.5 | 15000 | 10000 | 80 M |  |  | 60209 | 33666 | 2016-12-06 |  | 75209 | 43666 | 2023-08-06
Aircraft-29 | 521000-10-1 | LEFT AFT PAX/CREW DOOR DAMPING - OP/C | TEST | GR2 | 0.5 | 15000 | 10000 | 80 M |  |  | 60209 | 33666 | 2016-12-06 |  | 75209 | 43666 | 2023-08-06
Aircraft-29 | 521000-10-1 | RIGHT FWD PAX/CREW DOOR DAMPING - OP/C | TEST | GR2 | 0.5 | 15000 | 10000 | 80 M |  |  | 60209 | 33666 | 2016-12-06 |  | 75209 | 43666 | 2023-08-06
Aircraft-29 | 521000-10-1 | RIGHT AFT PAX/CREW DOOR DAMPING - OP/C | TEST | GR2 | 0.5 | 15000 | 10000 | 80 M |  |  | 60209 | 33666 | 2016-12-06 |  | 75209 | 43666 | 2023-08-06
Aircraft-29 | 521000-11-1 | LEFT FWD PAX/CREW DOOR STRIKER MECH - OP/C | TEST | GR2 | 0.5 | 15000 | 10000 | 80 M |  |  | 60209 | 33666 | 2016-12-06 |  | 75209 | 43666 | 2023-08-06
Aircraft-29 | 521000-11-1 | LEFT AFT PAX/CREW DOOR STRIKER MECH - OP/C | TEST | GR2 | 0.5 | 15000 | 10000 | 80 M |  |  | 60209 | 33666 | 2016-12-06 |  | 75209 | 43666 | 2023-08-06
Aircraft-29 | 521000-11-1 | RIGHT FWD PAX/CREW DOOR STRIKER MCH - OP/C | TEST | GR2 | 0.5 | 15000 | 10000 | 80 M |  |  | 60209 | 33666 | 2016-12-06 |  | 75209 | 43666 | 2023-08-06
Aircraft-29 | 521000-11-1 | RIGHT AFT PAX/CREW DOOR STRIKER MCH - OP/C | TEST | GR2 | 0.5 | 15000 | 10000 | 80 M |  |  | 60209 | 33666 | 2016-12-06 |  | 75209 | 43666 | 2023-08-06
Aircraft-29 | 521000-12-1 | LEFT FWD PAX/CREW DOOR - OP/C | TEST | GR2 | 0.5 | 15000 | 10000 | 80 M |  |  | 60209 | 33666 | 2016-12-06 |  | 75209 | 43666 | 2023-08-06
Aircraft-29 | 521000-12-1 | LEFT AFT PAX/CREW DOOR - OP/C | TEST | GR2 | 0.5 | 15000 | 10000 | 80 M |  |  | 60209 | 33666 | 2016-12-06 |  | 75209 | 43666 | 2023-08-06
Aircraft-29 | 521000-12-1 | RIGHT FWD PAX/CREW DOOR - OP/C | TEST | GR2 | 0.5 | 15000 | 10000 | 80 M |  |  | 60209 | 33666 | 2016-12-06 |  | 75209 | 43666 | 2023-08-06
Aircraft-29 | 521000-12-1 | RIGHT AFT PAX/CREW DOOR - OP/C | TEST | GR2 | 0.5 | 15000 | 10000 | 80 M |  |  | 60209 | 33666 | 2016-12-06 |  | 75209 | 43666 | 2023-08-06
Aircraft-29 | 521000-14-1 | LEFT FWD PAX/CREW DOOR - LUB | LUB | GR2 | 0.5 |  |  | 24 M |  |  | 60209 | 33666 | 2016-12-06 |  |  |  | 2018-12-06
Aircraft-29 | 521000-14-1 | LEFT AFT PAX/CREW DOOR - LUB | LUB | GR2 | 0.5 |  |  | 24 M |  |  | 60209 | 33666 | 2016-12-06 |  |  |  | 2018-12-06
Aircraft-29 | 521000-14-1 | RIGHT FWD PAX/CREW DOOR - LUB | LUB | GR2 | 0.5 |  |  | 24 M |  |  | 60209 | 33666 | 2016-12-06 |  |  |  | 2018-12-06
Aircraft-29 | 521000-14-1 | RIGHT AFT PAX/CREW DOOR - LUB | LUB | GR2 | 0.5 |  |  | 24 M |  |  | 60209 | 33666 | 2016-12-06 |  |  |  | 2018-12-06
Aircraft-29 | 521101-01-1 | LEFT FWD PASSENGER/CREW DOOR - DI | INSP | GR2 | 0.5 |  |  | 12 Y |  |  | 33653 | 20325 | 2009-04-03 |  |  |  | 2021-04-03
Aircraft-29 | 521101-01-1 | RIGHT FWD PASSENGER/CREW DOOR - DI | INSP | GR2 | 0.5 |  |  | 12 Y |  |  | 33653 | 20325 | 2009-04-03 |  |  |  | 2021-04-03
Aircraft-29 | 521103-01-1 | LEFT FWD PASSENGER/CREW DOOR SKIN - GVI | INSP | ESHS | 0.2 |  | 27400 |  |  |  | 43033 | 25140 | 2012-01-09 |  |  | 52540
Aircraft-29 | 521103-01-1 | RIGHT FWD PASSENGER/CREW DOOR SKIN - GVI | INSP | ESHS | 0.2 |  | 27400 |  |  |  | 43033 | 25140 | 2012-01-09 |  |  | 52540
Aircraft-29 | 521104-01-1 | LEFT FWD PASSENGER/CREW DOOR - DI | INSP | GR2 | 1.5 |  |  | 6 Y |  |  | 53279 | 30209 | 2014-12-11 |  |  |  | 2020-12-11
Aircraft-29 | 521104-01-1 | TEMPORARY PROTECTION TO INSPECTION AREAS | LUB | GR2 | 0.1 |  |  | 6 Y |  |  | 53279 | 30209 | 2014-12-11 |  |  |  | 2020-12-11
Aircraft-29 | 521104-01-1 | TEMPORARY PROTECTION TO INSPECTION AREAS | LUB | MAP | 0.5 |  |  | 6 Y |  |  | 53279 | 30209 | 2014-12-11 |  |  |  | 2020-12-11
Aircraft-29 | 521104-01-1 | RIGHT FWD PASSENGER/CREW DOOR - DI | INSP | GR2 | 1.5 |  |  | 6 Y |  |  | 53279 | 30209 | 2014-12-11 |  |  |  | 2020-12-11
Aircraft-29 | 521104-01-1 | TEMPORARY PROTECTION TO INSPECTION AREAS | LUB | GR2 | 0.1 |  |  | 6 Y |  |  | 53279 | 30209 | 2014-12-11 |  |  |  | 2020-12-11
Aircraft-29 | 521104-01-1 | TEMPORARY PROTECTION TO INSPECTION AREAS | LUB | MAP | 0.5 |  |  | 6 Y |  |  | 53279 | 30209 | 2014-12-11 |  |  |  | 2020-12-11
Aircraft-29 | 521121-01-1 | LEFT FWD PAX/CREW DOOR LOCKING MECH - LUB | LUB | GR2 | 0.5 |  |  | 24 M |  |  | 60209 | 33666 | 2016-12-06 |  |  |  | 2018-12-06
Aircraft-29 | 521121-01-1 | LEFT AFT PAX/CREW DOOR LOCKING MECH - LUB | LUB | GR2 | 0.5 |  |  | 24 M |  |  | 60209 | 33666 | 2016-12-06 |  |  |  | 2018-12-06
Aircraft-29 | 521121-01-1 | RIGHT FWD PAX/CREW DOOR LOCKING MECH - LUB | LUB | GR2 | 0.5 |  |  | 24 M |  |  | 60209 | 33666 | 2016-12-06 |  |  |  | 2018-12-06
Aircraft-29 | 521121-01-1 | RIGHT AFT PAX/CREW DOOR LOCKING MECH - LUB | LUB | GR2 | 0.5 |  |  | 24 M |  |  | 60209 | 33666 | 2016-12-06 |  |  |  | 2018-12-06
Aircraft-29 | 521121-02-1 | LEFT FWD PAX/CREW DOOR LOCKING MECH - LUB | LUB | GR2 | 0.5 |  |  | 36 M |  |  | 60209 | 33666 | 2016-12-06 |  |  |  | 2019-12-06
Aircraft-29 | 521121-02-1 | LEFT AFT PAX/CREW DOOR LOCKING MECH - LUB | LUB | GR2 | 0.5 |  |  | 36 M |  |  | 60209 | 33666 | 2016-12-06 |  |  |  | 2019-12-06
Aircraft-29 | 521121-02-1 | RIGHT FWD PAX/CREW DOOR LOCKING MECH - LUB | LUB | GR2 | 0.5 |  |  | 36 M |  |  | 60209 | 33666 | 2016-12-06 |  |  |  | 2019-12-06
Aircraft-29 | 521121-02-1 | RIGHT AFT PAX/CREW DOOR LOCKING MECH - LUB | LUB | GR2 | 0.5 |  |  | 36 M |  |  | 60209 | 33666 | 2016-12-06 |  |  |  | 2019-12-06
Aircraft-29 | 521301-01-1 | LEFT AFT PASSENGER/CREW DOOR - DI | INSP | GR2 | 0.5 |  |  | 12 Y |  |  | 33653 | 20325 | 2009-04-03 |  |  |  | 2021-04-03
Aircraft-29 | 521301-01-1 | RIGHT AFT PASSENGER/CREW DOOR - DI | INSP | GR2 | 0.5 |  |  | 12 Y |  |  | 33653 | 20325 | 2009-04-03 |  |  |  | 2021-04-03
Aircraft-29 | 521303-01-1 | LEFT AFT PASSENGER/CREW DOOR SKIN - GVI | INSP | ESHS | 0.2 |  | 27400 |  |  |  | 43033 | 25140 | 2012-01-09 |  |  | 52540
Aircraft-29 | 521303-01-1 | RIGHT AFT PASSENGER/CREW DOOR SKIN - GVI | INSP | ESHS | 0.2 |  | 27400 |  |  |  | 43033 | 25140 | 2012-01-09 |  |  | 52540
Aircraft-29 | 521304-01-1 | LEFT AFT PASSENGER/CREW DOOR - DI | INSP | GR2 | 0.5 |  |  | 6 Y |  |  | 53279 | 30209 | 2014-12-11 |  |  |  | 2020-12-11
Aircraft-29 | 521304-01-1 | TEMPORARY PROTECTION TO INSPECTION AREAS | LUB | GR2 | 0.1 |  |  | 6 Y |  |  | 53279 | 30209 | 2014-12-11 |  |  |  | 2020-12-11
Aircraft-29 | 521304-01-1 | TEMPORARY PROTECTION TO INSPECTION AREAS | LUB | MAP | 0.5 |  |  | 6 Y |  |  | 53279 | 30209 | 2014-12-11 |  |  |  | 2020-12-11
Aircraft-29 | 521304-01-1 | RIGHT AFT PASSENGER/CREW DOOR - DI | INSP | GR2 | 0.5 |  |  | 6 Y |  |  | 53279 | 30209 | 2014-12-11 |  |  |  | 2020-12-11
Aircraft-29 | 521304-01-1 | TEMPORARY PROTECTION TO INSPECTION AREAS | LUB | GR2 | 0.1 |  |  | 6 Y |  |  | 53279 | 30209 | 2014-12-11 |  |  |  | 2020-12-11
Aircraft-29 | 521304-01-1 | TEMPORARY PROTECTION TO INSPECTION AREAS | LUB | MAP | 0.5 |  |  | 6 Y |  |  | 53279 | 30209 | 2014-12-11 |  |  |  | 2020-12-11
Aircraft-29 | 522100-01-1 | LEFT EMERGENCY EXITS - OP/C | TEST | GR2 | 1.5 | 12000 |  |  |  |  | 60209 | 33666 | 2016-12-06 |  | 72209
Aircraft-29 | 522100-01-1 | RIGHT EMERGENCY EXITS - OP/C | TEST | GR2 | 1.5 | 12000 |  |  |  |  | 60209 | 33666 | 2016-12-06 |  | 72209
Aircraft-29 | 522100-02-5 | PASSENGER COMPARTMENT EMERGENCY EXIT- FN/C | TEST | GR2 | 1 | 15000 |  |  |  |  | 53279 | 30209 | 2014-12-11 |  | 68279
Aircraft-29 | 522100-02-5 | PASSENGER COMPARTMENT EMERGENCY EXIT- FN/C | TEST | GR2 | 1 | 15000 |  |  |  |  | 53279 | 30209 | 2014-12-11 |  | 68279
Aircraft-29 | 522100-07-5 | LEFT PAX COMPARTMENT EMERGENCY EXITS -OP/C | TEST | GR2 | 0.5 | 15000 |  |  |  |  | 53279 | 30209 | 2014-12-11 |  | 68279
Aircraft-29 | 522100-07-5 | RIGHT PAX COMPARTMENT EMERGENC EXITS -OP/C | TEST | GR2 | 0.5 | 15000 |  |  |  |  | 53279 | 30209 | 2014-12-11 |  | 68279
Aircraft-29 | 522100-08-1 | LEFT PAX COMPARTMENT EMERGENCY EXIT - OP/C | TEST | GR2 | 0.5 | 15000 |  |  |  |  | 60209 | 33666 | 2016-12-06 |  | 75209
Aircraft-29 | 522100-08-1 | RIGHT PAX COMPARTMENT EMERGENCY EXIT -OP/C | TEST | GR2 | 0.5 | 15000 |  |  |  |  | 60209 | 33666 | 2016-12-06 |  | 75209
Aircraft-29 | 522102-01-2 | LH PAX COMPART/EMERGENCY EXIT SYST - DI | INSP | GR2 | 1 |  | 11400 | 6 Y |  |  | 53279 | 30209 | 2014-12-11 |  |  | 41609 | 2020-12-11
Aircraft-29 | 522102-01-2 | TEMPORARY PROTECTION TO INSPECTION AREAS | LUB | GR2 | 0.1 |  | 11400 | 6 Y |  |  | 53279 | 30209 | 2014-12-11 |  |  | 41609 | 2020-12-11
Aircraft-29 | 522102-01-2 | TEMPORARY PROTECTION TO INSPECTION AREAS | LUB | MAP | 0.5 |  | 11400 | 6 Y |  |  | 53279 | 30209 | 2014-12-11 |  |  | 41609 | 2020-12-11
Aircraft-29 | 522102-01-2 | RH PAX COMPART/EMERGENCY EXIT SYST - DI | INSP | GR2 | 1 |  | 11400 | 6 Y |  |  | 53279 | 30209 | 2014-12-11 |  |  | 41609 | 2020-12-11
Aircraft-29 | 522102-01-2 | TEMPORARY PROTECTION TO INSPECTION AREAS | LUB | GR2 | 0.1 |  | 11400 | 6 Y |  |  | 53279 | 30209 | 2014-12-11 |  |  | 41609 | 2020-12-11
Aircraft-29 | 522102-01-2 | TEMPORARY PROTECTION TO INSPECTION AREAS | LUB | MAP | 0.5 |  | 11400 | 6 Y |  |  | 53279 | 30209 | 2014-12-11 |  |  | 41609 | 2020-12-11
Aircraft-29 | 523000-01-1 | FWD CARGO COMPARTMENT DOOR - LUB | LUB | GR2 | 0.5 |  | 5000 | 24 M |  |  | 60209 | 33666 | 2016-12-06 |  |  | 38666 | 2018-12-06
Aircraft-29 | 523000-01-1 | AFT CARGO COMPARTMENT DOOR - LUB | LUB | GR2 | 0.5 |  | 5000 | 24 M |  |  | 60209 | 33666 | 2016-12-06 |  |  | 38666 | 2018-12-06
Aircraft-29 | 523000-03-1 | FWD CARGO COMPART DOOR EXT HANDLE - LUB | LUB | GR2 | 0.5 |  | 5000 | 24 M |  |  | 60209 | 33666 | 2016-12-06 |  |  | 38666 | 2018-12-06
Aircraft-29 | 523000-03-1 | AFT CARGO COMPART DOOR EXT HANDLE - LUB | LUB | GR2 | 0.5 |  | 5000 | 24 M |  |  | 60209 | 33666 | 2016-12-06 |  |  | 38666 | 2018-12-06
Aircraft-29 | 523100-01-1 | FWD CARGO COMPARTMENT DOOR - F/C | TEST | GR2 | 2 | 15000 | 10000 | 48 M |  |  | 60209 | 33666 | 2016-12-06 |  | 75209 | 43666 | 2020-12-06
Aircraft-29 | 523103-01-1 | FWD CARGO COMPARTMENT DOOR LINING - REMOVE | ABAC | GR2 | 1 |  |  | 6 Y |  |  | 53279 | 30209 | 2014-12-11 |  |  |  | 2020-12-11
Aircraft-29 | 523103-01-1 | FWD CARGO COMPARTMENT DOOR - DI | INSP | GR2 | 0.5 |  |  | 6 Y |  |  | 53279 | 30209 | 2014-12-11 |  |  |  | 2020-12-11
Aircraft-29 | 523103-01-1 | TEMPORARY PROTECTION TO INSPECTION AREAS | LUB | GR2 | 0.1 |  |  | 6 Y |  |  | 53279 | 30209 | 2014-12-11 |  |  |  | 2020-12-11
Aircraft-29 | 523103-01-1 | TEMPORARY PROTECTION TO INSPECTION AREAS | LUB | MAP | 0.5 |  |  | 6 Y |  |  | 53279 | 30209 | 2014-12-11 |  |  |  | 2020-12-11
Aircraft-29 | 523103-01-1 | FWD CARGO COMPARTMENT DOOR LINING -INSTALL | FEAC | GR2 | 2 |  |  | 6 Y |  |  | 53279 | 30209 | 2014-12-11 |  |  |  | 2020-12-11
Aircraft-29 | 523108-01-1 | FWD CARGO COMPT DOOR HINGE FITTINGS - DI | INSP | GR2 | 0.5 |  | 14500 | 12 Y |  |  | 60209 | 33666 | 2016-12-06 |  |  | 48166 | 2028-12-06
Aircraft-29 | 523108-01-1 | TEMPORARY PROTECTION TO INSPECTION AREAS | LUB | GR2 | 0.1 |  | 14500 | 12 Y |  |  | 60209 | 33666 | 2016-12-06 |  |  | 48166 | 2028-12-06
Aircraft-29 | 523108-01-1 | TEMPORARY PROTECTION TO INSPECTION AREAS | LUB | MAP | 0.5 |  | 14500 | 12 Y |  |  | 60209 | 33666 | 2016-12-06 |  |  | 48166 | 2028-12-06
Aircraft-29 | 523109-01-1 | FWD CARGO COMPT DOOR LOCKING HOOKS - DI | INSP | GR2 | 3 |  |  | 6 Y |  |  | 53279 | 30209 | 2014-12-11 |  |  |  | 2020-12-11
Aircraft-29 | 523109-01-1 | TEMPORARY PROTECTION TO INSPECTION AREAS | LUB | GR2 | 0.1 |  |  | 6 Y |  |  | 53279 | 30209 | 2014-12-11 |  |  |  | 2020-12-11
Aircraft-29 | 523109-01-1 | TEMPORARY PROTECTION TO INSPECTION AREAS | LUB | MAP | 0.9 |  |  | 6 Y |  |  | 53279 | 30209 | 2014-12-11 |  |  |  | 2020-12-11
Aircraft-29 | 523116-01-1 | NECESSARY PROCEDURES TO INSP. | ABAC | GR2 | 3 |  | 13000 | 12 Y | [7 empty] | 48000 | 2022-04-23
Aircraft-29 | 523116-01-1 | AFT CARGO COMPARTMENT DOOR - DI | INSP | GR2 | 0.5 |  | 13000 | 12 Y | [7 empty] | 48000 | 2022-04-23
Aircraft-29 | 523116-01-1 | AFT CARGO COMPARTMENT DOOR - NDT | INSP | NDT | 1.5 |  | 13000 | 12 Y | [7 empty] | 48000 | 2022-04-23
Aircraft-29 | 523116-01-1 | FINAL CONFIGURATION AFTER INSP. | FEAC | GR2 | 3.5 |  | 13000 | 12 Y | [7 empty] | 48000 | 2022-04-23
Aircraft-29 | 523200-01-1 | AFT CARGO COMPARTMENT DOOR - F/C | INSP | GR2 | 2.5 | 15000 | 10000 | 48 M |  |  | 60209 | 33666 | 2016-12-06 |  | 75209 | 43666 | 2020-12-06
Aircraft-29 | 523213-01-1 | AFT CARGO COMPARTMENT DOOR - DI | INSP | GR2 | 4.5 |  |  | 6 Y |  |  | 53279 | 30209 | 2014-12-11 |  |  |  | 2020-12-11
Aircraft-29 | 523213-01-1 | TEMPORARY PROTECTION TO INSPECTION AREAS | LUB | GR2 | 0.1 |  |  | 6 Y |  |  | 53279 | 30209 | 2014-12-11 |  |  |  | 2020-12-11
Aircraft-29 | 523213-01-1 | TEMPORARY PROTECTION TO INSPECTION AREAS | LUB | MAP | 0.5 |  |  | 6 Y |  |  | 53279 | 30209 | 2014-12-11 |  |  |  | 2020-12-11
Aircraft-29 | 523218-01-1 | AFT CARGO COMPARTMENT DOOR - DI | INSP | GR2 | 0.5 |  |  | 12 Y |  |  | 33653 | 20325 | 2009-04-03 |  |  |  | 2021-04-03
Aircraft-29 | 523218-01-1 | TEMPORARY PROTECTION TO INSPECTION AREAS | LUB | GR2 | 0.1 |  |  | 12 Y |  |  | 33653 | 20325 | 2009-04-03 |  |  |  | 2021-04-03
Aircraft-29 | 523218-01-1 | TEMPORARY PROTECTION TO INSPECTION AREAS | LUB | MAP | 0.5 |  |  | 12 Y |  |  | 33653 | 20325 | 2009-04-03 |  |  |  | 2021-04-03
Aircraft-29 | 523219-01-1 | AFT CARGO COMPARTMENT DOOR - DI | INSP | GR2 | 3.5 |  |  | 6 Y |  |  | 53279 | 30209 | 2014-12-11 |  |  |  | 2020-12-11
Aircraft-29 | 523219-01-1 | TEMPORARY PROTECTION TO INSPECTION AREAS | LUB | GR2 | 0.1 |  |  | 6 Y |  |  | 53279 | 30209 | 2014-12-11 |  |  |  | 2020-12-11
Aircraft-29 | 523219-01-1 | TEMPORARY PROTECTION TO INSPECTION AREAS | LUB | MAP | 0.5 |  |  | 6 Y |  |  | 53279 | 30209 | 2014-12-11 |  |  |  | 2020-12-11
Aircraft-29 | 523500-02-1 | CARGO COMPARTMENT DOORS - OP/C | TEST | GR2 | 1.5 |  | 10000 | 72 M |  |  | 53279 | 30209 | 2014-12-11 |  |  | 40209 | 2020-12-11
Aircraft-29 | 524100-01-1 | FWD AVIONICS COMPARTMENT DOOR SEAL - DI | INSP | GR2 | 0.5 |  |  | 48 M |  |  | 60209 | 33666 | 2016-12-06 |  |  |  | 2020-12-06
Aircraft-29 | 524100-01-1 | LATERAL AVIONICS COMPART DOOR SEAL - DI | INSP | GR2 | 0.5 |  |  | 48 M |  |  | 60209 | 33666 | 2016-12-06 |  |  |  | 2020-12-06
Aircraft-29 | 524100-01-1 | LATERAL AVIONICS COMPART DOOR SEAL - DI | INSP | GR2 | 0.5 |  |  | 48 M |  |  | 60209 | 33666 | 2016-12-06 |  |  |  | 2020-12-06
Aircraft-29 | 524100-01-1 | REAR AVIONICS COMPART DOOR SEAL - DI | INSP | GR2 | 0.5 |  |  | 48 M |  |  | 60209 | 33666 | 2016-12-06 |  |  |  | 2020-12-06
Aircraft-29 | 524100-02-1 | FWD AVIONICS COMPARTMENT DOOR HANDLE - LUB | LUB | GR2 | 0.5 |  |  | 36 M |  |  | 60209 | 33666 | 2016-12-06 |  |  |  | 2019-12-06
Aircraft-29 | 524100-02-1 | LATERAL AVIONICS COMPART DOOR HANDLE - LUB | LUB | GR2 | 0.5 |  |  | 36 M |  |  | 60209 | 33666 | 2016-12-06 |  |  |  | 2019-12-06
Aircraft-29 | 524100-02-1 | LATERAL AVIONICS COMPART DOOR HANDLE - LUB | LUB | GR2 | 0.5 |  |  | 36 M |  |  | 60209 | 33666 | 2016-12-06 |  |  |  | 2019-12-06
Aircraft-29 | 524100-02-1 | REAR AVIONICS COMPART DOOR HANDLE - LUB | LUB | GR2 | 0.5 |  |  | 36 M |  |  | 60209 | 33666 | 2016-12-06 |  |  |  | 2019-12-06
Aircraft-29 | 524111-01-1 | FWD AVIONICS COMPARTMENT DOOR - DI | INSP | GR2 | 0.5 |  |  | 12 Y |  |  | 53279 | 30209 | 2014-12-11 |  |  |  | 2026-12-11
Aircraft-29 | 524111-01-1 | TEMPORARY PROTECTION TO INSPECTION AREAS | LUB | GR2 | 0.1 |  |  | 12 Y |  |  | 53279 | 30209 | 2014-12-11 |  |  |  | 2026-12-11
Aircraft-29 | 524111-01-1 | TEMPORARY PROTECTION TO INSPECTION AREAS | LUB | MAP | 0.5 |  |  | 12 Y |  |  | 53279 | 30209 | 2014-12-11 |  |  |  | 2026-12-11
Aircraft-29 | 524121-01-1 | AFT AVIONIC COMPARTMENT ACCESS DOOR - DI | INSP | GR2 | 0.5 |  |  | 6 Y |  |  | 53279 | 30209 | 2014-12-11 |  |  |  | 2020-12-11
Aircraft-29 | 524121-01-1 | TEMPORARY PROTECTION TO INSPECTION AREAS | LUB | GR2 | 0.1 |  |  | 6 Y |  |  | 53279 | 30209 | 2014-12-11 |  |  |  | 2020-12-11
Aircraft-29 | 524121-01-1 | TEMPORARY PROTECTION TO INSPECTION AREAS | LUB | MAP | 0.5 |  |  | 6 Y |  |  | 53279 | 30209 | 2014-12-11 |  |  |  | 2020-12-11
Aircraft-29 | 524131-01-1 | LATERAL RIGHT AVIONIC COMPART DOOR - DI | INSP | GR2 | 0.5 |  |  | 6 Y |  |  | 53279 | 30209 | 2014-12-11 |  |  |  | 2020-12-11
Aircraft-29 | 524131-01-1 | TEMPORARY PROTECTION TO INSPECTION AREAS | LUB | GR2 | 0.1 |  |  | 6 Y |  |  | 53279 | 30209 | 2014-12-11 |  |  |  | 2020-12-11
Aircraft-29 | 524131-01-1 | TEMPORARY PROTECTION TO INSPECTION AREAS | LUB | MAP | 0.5 |  |  | 6 Y |  |  | 53279 | 30209 | 2014-12-11 |  |  |  | 2020-12-11
Aircraft-29 | 524141-01-1 | LATERAL LEFT AVIONICS COMPART DOOR - DI | INSP | GR2 | 0.5 |  |  | 6 Y |  |  | 53279 | 30209 | 2014-12-11 |  |  |  | 2020-12-11
Aircraft-29 | 524141-01-1 | TEMPORARY PROTECTION TO INSPECTION AREAS | LUB | GR2 | 0.1 |  |  | 6 Y |  |  | 53279 | 30209 | 2014-12-11 |  |  |  | 2020-12-11
Aircraft-29 | 524141-01-1 | TEMPORARY PROTECTION TO INSPECTION AREAS | LUB | MAP | 0.5 |  |  | 6 Y |  |  | 53279 | 30209 | 2014-12-11 |  |  |  | 2020-12-11
Aircraft-29 | 525111-01-1 | COCKPIT DOOR LOCKING SYSTEM - DI | INSP | GR2 | 1.5 | 15000 |  |  |  |  | 53279 | 30209 | 2014-12-11 |  | 68279
Aircraft-29 | 525111-02-1 | COCKPIT DOOR PRESS SENSING CHANNELS - OP/C | TEST | GR4 | 0.5 | 15000 |  | 48 M |  |  | 53279 | 30209 | 2014-11-20 |  | 68279 |  | 2018-11-20
Aircraft-29 | 525111-04-1 | COCKPIT DOOR OPENING - OP/C | TEST | GR4 | 0.5 | 15000 |  | 48 M |  |  | 53279 | 30209 | 2014-11-20 |  | 68279 |  | 2018-11-20
Aircraft-29 | 525111-05-1 | COCKPIT DOOR OPENING - OP/C | TEST | GR4 | 0.5 | 15000 |  | 48 M |  |  | 53279 | 30209 | 2014-11-20 |  | 68279 |  | 2018-11-20
Aircraft-29 | 525111-08-1 | DOOR/COCKPIT/MANUAL OPEN/ESCAPE PANEL-OP/C | TEST | GR2 | 0.5 |  |  | 72 M |  |  | 53279 | 30209 | 2014-12-11 |  |  |  | 2020-12-11
Aircraft-29 | 527100-01-1 | DOOR WARNING SYSTEM - OP/C | TEST | GR4 | 1.5 | 7500 |  | 40 M |  |  | 60209 | 33666 | 2016-12-06 |  | 67709 |  | 2020-04-06
Aircraft-29 | 527100-02-1 | DOOR WARNING PROXIMITY SWITCH MECH - LUB | LUB | GR2 | 0.2 |  |  | 18 M | A-CHECK |  | 64047 | 35577 | 2018-01-17 |  |  |  | 2019-07-17
Aircraft-29 | 527100-02-1 | DOOR WARNING PROXIMITY SWITCH MECH - LUB | LUB | GR2 | 0.2 |  |  | 18 M | A-CHECK |  | 64047 | 35577 | 2018-01-17 |  |  |  | 2019-07-17
Aircraft-29 | 527100-02-1 | DOOR WARNING PROXIMITY SWITCH MECH - LUB | LUB | GR2 | 0.2 |  |  | 18 M | A-CHECK |  | 64047 | 35577 | 2018-01-17 |  |  |  | 2019-07-17
Aircraft-29 | 527100-02-1 | DOOR WARNING PROXIMITY SWITCH MECH - LUB | LUB | GR2 | 0.2 |  |  | 18 M | A-CHECK |  | 64047 | 35577 | 2018-01-17 |  |  |  | 2019-07-17
Aircraft-29 | 527300-01-1 | EMERGENCY ESCAPE SLIDE RELEASE WARN - OP/C | TEST | GR4 | 2 | 7500 |  | 40 M |  |  | 60209 | 33666 | 2016-12-06 |  | 67709 |  | 2020-04-06
Aircraft-29 | 527300-02-1 | EMERGENCY ESCAPE SLIDE WARNING SYST - OP/C | TEST | GR4 | 2 |  | 18000 | 80 M |  |  | 53279 | 30209 | 2014-12-11 |  |  | 48209 | 2021-08-11
Aircraft-29 | 528101-01-1 | LEFT MLG DOOR FITTINGS - DI | INSP | GR1 | 0.5 |  |  | 6 Y |  |  | 53279 | 30209 | 2014-12-11 |  |  |  | 2020-12-11
Aircraft-29 | 528101-01-1 | TEMPORARY PROTECTION TO INSPECTION AREAS | LUB | GR1 | 0.1 |  |  | 6 Y |  |  | 53279 | 30209 | 2014-12-11 |  |  |  | 2020-12-11
Aircraft-29 | 528101-01-1 | TEMPORARY PROTECTION TO INSPECTION AREAS | LUB | MAP | 0.5 |  |  | 6 Y |  |  | 53279 | 30209 | 2014-12-11 |  |  |  | 2020-12-11
Aircraft-29 | 528101-01-1 | RIGHT MLG DOOR FITTINGS - DI | INSP | GR1 | 0.5 |  |  | 6 Y |  |  | 53279 | 30209 | 2014-12-11 |  |  |  | 2020-12-11
Aircraft-29 | 528101-01-1 | TEMPORARY PROTECTION TO INSPECTION AREAS | LUB | GR1 | 0.1 |  |  | 6 Y |  |  | 53279 | 30209 | 2014-12-11 |  |  |  | 2020-12-11
Aircraft-29 | 528101-01-1 | TEMPORARY PROTECTION TO INSPECTION AREAS | LUB | MAP | 0.5 |  |  | 6 Y |  |  | 53279 | 30209 | 2014-12-11 |  |  |  | 2020-12-11
Aircraft-29 | 528106-01-1 | NECESSARY PROCEDURES TO INSP. | ABAC | GR1 | 0.5 |  | 4600 | [8 empty] | 48000
Aircraft-29 | 528106-01-1 | MLG DOORS SYST/ACTUACTOR LUGS - NDT | INSP | NDT | 0.5 |  | 4600 | [8 empty] | 48000
Aircraft-29 | 528106-01-1 | MLG DOORS SYST/ACTUACTOR LUGS - NDT | INSP | NDT | 0.5 |  | 4600 | [8 empty] | 48000
Aircraft-29 | 528106-01-1 | FINAL CONFIGURATION AFTER INSP. | FEAC | GR1 | 0.5 |  | 4600 | [8 empty] | 48000
Aircraft-29 | 528106-01-1 | NECESSARY PROCEDURES TO INSP. | ABAC | GR1 | 0.5 |  | 4600 | [8 empty] | 48000
Aircraft-29 | 528106-01-1 | MLG DOORS SYST/ACTUACTOR LUGS - NDT | INSP | NDT | 0.5 |  | 4600 | [8 empty] | 48000
Aircraft-29 | 528106-01-1 | MLG DOORS SYST/ACTUACTOR LUGS - NDT | INSP | NDT | 0.5 |  | 4600 | [8 empty] | 48000
Aircraft-29 | 528106-01-1 | FINAL CONFIGURATION AFTER INSP. | FEAC | GR1 | 0.5 |  | 4600 | [8 empty] | 48000
Aircraft-29 | 528107-01-1 | MLG DOORS SYSTEM/FWD FITTING JOINT - DI | INSP | GR1 | 0.5 |  | 4400 | [8 empty] | 48000
Aircraft-29 | 528107-01-1 | MLG DOORS SYSTEM/FWD FITTING JOINT - DI | INSP | GR1 | 0.5 |  | 4400 | [8 empty] | 48000
Aircraft-29 | 528211-01-1 | NOSE LANDING GEAR MAIN DOOR HINGE - DI | INSP | GR1 | 0.5 |  |  | 6 Y |  |  | 53279 | 30209 | 2014-12-11 |  |  |  | 2020-12-11
Aircraft-29 | 528211-01-1 | TEMPORARY PROTECTION TO INSPECTION AREAS | LUB | GR1 | 0.1 |  |  | 6 Y |  |  | 53279 | 30209 | 2014-12-11 |  |  |  | 2020-12-11
Aircraft-29 | 528211-01-1 | TEMPORARY PROTECTION TO INSPECTION AREAS | LUB | MAP | 0.5 |  |  | 6 Y |  |  | 53279 | 30209 | 2014-12-11 |  |  |  | 2020-12-11
Aircraft-29 | 528221-01-1 | NOSE LAND GEAR SECONDARY DOOR HINGE - DI | INSP | GR1 | 0.5 |  |  | 6 Y |  |  | 53279 | 30209 | 2014-12-11 |  |  |  | 2020-12-11
Aircraft-29 | 528221-01-1 | TEMPORARY PROTECTION TO INSPECTION AREAS | LUB | GR1 | 0.1 |  |  | 6 Y |  |  | 53279 | 30209 | 2014-12-11 |  |  |  | 2020-12-11
Aircraft-29 | 528221-01-1 | TEMPORARY PROTECTION TO INSPECTION AREAS | LUB | MAP | 0.5 |  |  | 6 Y |  |  | 53279 | 30209 | 2014-12-11 |  |  |  | 2020-12-11
Aircraft-29 | 528223-01-1 | NLG DOORS SYST/AFT DOOR AFT FITTINGS - DI | INSP | GR1 | 0.5 |  | 7500 |  |  |  | 60209 | 33666 | 2016-12-06 |  |  | 41166
Aircraft-29 | 528223-01-1 | NLG DOORS SYST/AFT DOOR AFT FITTINGS - DI | INSP | GR1 | 0.5 |  | 7500 |  |  |  | 60209 | 33666 | 2016-12-06 |  |  | 41166
Aircraft-29 | 530000-01-1 | LOWER FUSELAGE PISTON DRAIN VALVES - DI | INSP | GR2 | 1 |  |  | 72 M |  |  | 53279 | 30209 | 2014-12-11 |  |  |  | 2020-12-11
Aircraft-29 | 531101-02-1 | NECESSARY PROCEDURES TO INSP. | ABAC | ICH | 6 |  | 9800 |  |  |  | 60209 | 33666 | 2016-12-06 |  |  | 43466
Aircraft-29 | 531101-02-1 | FWD PASSENGER/CREW DOOR CUTOUT - SDI | INSP | GR2 | 1 |  | 9800 |  |  |  | 60209 | 33666 | 2016-12-06 |  |  | 43466
Aircraft-29 | 531101-02-1 | FINAL CONFIGURATION AFTER INSP. | FEAC | ICH | 8 |  | 9800 |  |  |  | 60209 | 33666 | 2016-12-06 |  |  | 43466
Aircraft-29 | 531102-01-1 | FWD PAX/CREW DOORS FWD UPPER CORNERS - DI | INSP | ESHS | 1 |  | 15300 | 6 Y |  |  | 53279 | 30209 | 2014-12-11 |  |  | 45509 | 2020-12-11
Aircraft-29 | 531103-01-2 | NECESSARY PROCEDURES TO INSP. | ABAC | GR2 | 6 |  | 16800 |  |  |  | 65241 | 36166 | 2018-05-26 |  |  | 52966
Aircraft-29 | 531103-01-2 | MAIN STRUCT/FWD PAX/CREW DOOR CUTOUT - DI | INSP | GR2 | 0.5 |  | 16800 |  |  |  | 65241 | 36166 | 2018-05-26 |  |  | 52966
Aircraft-29 | 531103-01-2 | MAIN STRUCT/FWD PAX/CREW DOOR CUTOUT - NDT | INSP | NDT | 1.5 |  | 16800 |  |  |  | 65241 | 36166 | 2018-05-26 |  |  | 52966
Aircraft-29 | 531103-01-2 | FINAL CONFIGURATION AFTER INSP. | FEAC | GR2 | 8 |  | 16800 |  |  |  | 65241 | 36166 | 2018-05-26 |  |  | 52966
Aircraft-29 | 531105-01-1 | MAIN STRUCTURE/LATERAL WINDOW FRAME - DI | INSP | GR2 | 0.5 |  | 890 |  | A-CHECK |  | 66061 | 36568 | 2018-08-14 |  |  | 37458
Aircraft-29 | 531106-01-1 | FWD FUSELAGE SKIN FROM FR12 TO 24 - GVI | INSP | ESHS | 1 |  | 10700 |  |  |  | 60209 | 33666 | 2016-12-06 |  |  | 44366
Aircraft-29 | 531108-01-1 | MAIN STRUCT./NLG/BOLTS - REMOVE | ABAC | GR1 | 0.5 | 39900 | 19900 | [7 empty] | 109200 | 54600
Aircraft-29 | 531108-01-1 | MAIN STRUCT./HOLES AT FWD CORNERS/FR9 -DI | INSP | GR1 | 0.5 | 39900 | 19900 | [7 empty] | 109200 | 54600
Aircraft-29 | 531108-01-1 | MAIN STRUCT./HOLES AT FWD CORNERS/FR9 -NDT | INSP | NDT | 0.5 | 39900 | 19900 | [7 empty] | 109200 | 54600
Aircraft-29 | 531108-01-1 | MAIN STRUCT./NLG/BOLTS - INSTALL | FEAC | GR1 | 0.5 | 39900 | 19900 | [7 empty] | 109200 | 54600
Aircraft-29 | 531111-01-1 | AVIONICS COMPARTMENT DOORS - GVI | INSP | ESHS | 1 |  | 1500 |  | A-CHECK |  | 65352 | 36219 | 2018-06-07 |  |  | 37719
Aircraft-29 | 531112-01-1 | FUSELAGE LOWER PANEL AT NLG BAY - DI | INSP | ESHS | 0.5 | 39600 | 19800 |  |  |  | 53279 | 30209 | 2014-12-11 |  | 92879 | 50009
Aircraft-29 | 531113-01-1 | FUSELAGE SKIN ATTACHMENT/FR 16,STG 3 - GVI | INSP | ESHS | 0.5 |  | 6500 |  |  |  | 60209 | 33666 | 2016-12-06 |  |  | 40166
Aircraft-29 | 531114-02-1 | FUSELAGE SKIN EXTERNAL SURFACE - GVI | INSP | ESHS | 1 |  | 5700 | [8 empty] | 39366
Aircraft-29 | 531117-01-1 | FUSELAGE SIDE PANEL - GVI | INSP | ESHS | 0.5 |  | 14500 |  |  |  | 60209 | 33666 | 2016-12-06 |  |  | 48166
Aircraft-29 | 531118-01-1 | AREA FWD OF WINDSHIELD EXT SURFACE - GVI | INSP | ESHS | 0.5 |  | 10500 |  |  |  | 53279 | 30209 | 2014-12-11 |  |  | 40709
Aircraft-29 | 531119-01-1 | LOWER LONGIT LAP JOINT UPPER SKIN - DI | INSP | ESHS | 0.5 |  | 10200 |  |  |  | 60209 | 33666 | 2016-12-06 |  |  | 43866
Aircraft-29 | 531123-01-1 | FUSELAGE SKIN, LATERAL LAP JOINT - DI | INSP | ESHS | 1 |  |  | 6 Y | [8 empty] | 2022-04-23
Aircraft-29 | 531124-01-1 | MAIN STRUCTURE/FRAME 20 SPLICE - DI | INSP | GR2 | 1 |  | 7900 |  |  |  | 59779 | 33436 | 2016-10-03 |  |  | 41336
Aircraft-29 | 531125-02-1 | NOSE FORWARD FUSELAGE/WINDOW FRAME - DI | INSP | GR2 | 0.5 |  | 29800 | [8 empty] | 48000
Aircraft-29 | 531126-01-1 | NECESSARY PROCEDURES TO INSP. | ABAC | GR2 | 6
Aircraft-29 | 531126-01-1 | MAIN STRUCT/LATERAL SPLICING,FR 8 - NDT | INSP | NDT | 1
Aircraft-29 | 531126-01-1 | FINAL CONFIGURATION AFTER INSP | FEAC | GR2 | 7
Aircraft-29 | 531127-01-1 | NECESSARY PROCEDURES TO INSP. | ABAC | GR2 | 6 |  | 7200 |  |  |  | 60209 | 33666 | 2016-12-06 |  |  | 40866
Aircraft-29 | 531127-01-1 | MAIN STRUCTURE/LATERAL SPLICING,FR 11 -NDT | INSP | NDT | 0.5 |  | 7200 |  |  |  | 60209 | 33666 | 2016-12-06 |  |  | 40866
Aircraft-29 | 531127-01-1 | FINAL CONFIGURATION AFTER INSP. | FEAC | GR2 | 7 |  | 7200 |  |  |  | 60209 | 33666 | 2016-12-06 |  |  | 40866
Aircraft-29 | 531129-02-2 | NECESSARY PROCEDURES TO INSP. | ABAC | GR2 | 14.7 |  | 8800 |  |  |  | 53279 | 30209 | 2014-12-11 |  |  | 39009
Aircraft-29 | 531129-02-2 | NECESSARY PROCEDURES TO INSP. | ABAC | GR4 | 0.3 |  | 8800 |  |  |  | 53279 | 30209 | 2014-12-11 |  |  | 39009
Aircraft-29 | 531129-02-2 | WINDSHIELD CENTER POST LOWER ATTACH. - NDT | INSP | NDT | 1 |  | 8800 |  |  |  | 53279 | 30209 | 2014-12-11 |  |  | 39009
Aircraft-29 | 531129-02-2 | FINAL CONFIGURATION AFTER INSP. | FEAC | GR2 | 14.5 |  | 8800 |  |  |  | 53279 | 30209 | 2014-12-11 |  |  | 39009
Aircraft-29 | 531129-02-2 | FINAL CONFIGURATION AFTER INSP. | FEAC | GR4 | 0.5 |  | 8800 |  |  |  | 53279 | 30209 | 2014-12-11 |  |  | 39009
Aircraft-29 | 531130-02-1 | NECESSARY PROCEDURES TO INSP. | ABAC | GR2 | 1.5 |  | 13800 | [8 empty] | 48000
Aircraft-29 | 531130-02-1 | WINDSHIELD SLIDING WINDOW FRAME LWR - DI | INSP | GR2 | 0.5 |  | 13800 | [8 empty] | 48000
Aircraft-29 | 531130-02-1 | WINDSHIELD SLIDING WINDOW FRAME LWR - NDT | INSP | NDT | 1 |  | 13800 | [8 empty] | 48000
Aircraft-29 | 531130-02-1 | FINAL CONFIGURATION AFTER INSP. | FEAC | GR2 | 2 |  | 13800 | [8 empty] | 48000
Aircraft-29 | 531131-02-1 | NECESSARY PROCEDURES TO INSP. | ABAC | ESHS | 1 |  | 12600 |  |  |  | 60209 | 33666 | 2016-12-06 |  |  | 46266
Aircraft-29 | 531131-02-1 | NECESSARY PROCEDURES TO INSP. | ABAC | GR2 | 9 |  | 12600 |  |  |  | 60209 | 33666 | 2016-12-06 |  |  | 46266
Aircraft-29 | 531131-02-1 | FWD FUSELAGE/WINDSHIELD CENTER POST - DI | INSP | GR2 | 0.5 |  | 12600 |  |  |  | 60209 | 33666 | 2016-12-06 |  |  | 46266
Aircraft-29 | 531131-02-1 | FWD FUSELAGE/WINDSHIELD CENTER POST - NDT | INSP | NDT | 0.5 |  | 12600 |  |  |  | 60209 | 33666 | 2016-12-06 |  |  | 46266
Aircraft-29 | 531131-02-1 | FINAL CONFIGURATION AFTER INSP. | FEAC | ESHS | 1.5 |  | 12600 |  |  |  | 60209 | 33666 | 2016-12-06 |  |  | 46266
Aircraft-29 | 531131-02-1 | FINAL CONFIGURATION AFTER INSP. | FEAC | GR2 | 12 |  | 12600 |  |  |  | 60209 | 33666 | 2016-12-06 |  |  | 46266
Aircraft-29 | 531131-02-1 | FINAL CONFIGURATION AFTER INSP. | FEAC | ICH | 1 |  | 12600 |  |  |  | 60209 | 33666 | 2016-12-06 |  |  | 46266
Aircraft-29 | 531131-02-1 | FINAL CONFIGURATION AFTER INSP. | FEAC | PINT | 1 |  | 12600 |  |  |  | 60209 | 33666 | 2016-12-06 |  |  | 46266
Aircraft-29 | 531133-01-1 | MAIN STRUCT/WINDSHIELD SIDE POST,LH/RH -DI | INSP | GR2 | 1.5 |  | 1100 |  | A-CHECK |  | 66061 | 36568 | 2018-08-14 |  |  | 37668
Aircraft-29 | 531135-01-2 | NECESSARY PROCEDURES TO INSP. | ABAC | GR2 | 1 |  | 11000 |  |  |  | 60209 | 33666 | 2016-12-06 |  |  | 44666
Aircraft-29 | 531135-01-2 | MAIN STRUCT/FR 1 THRU 24/FUSEL.INT.- NDT | INSP | NDT | 0.5 |  | 11000 |  |  |  | 60209 | 33666 | 2016-12-06 |  |  | 44666
Aircraft-29 | 531135-01-2 | FINAL CONFIGURATION AFTER INSP. | FEAC | GR2 | 1 |  | 11000 |  |  |  | 60209 | 33666 | 2016-12-06 |  |  | 44666
Aircraft-29 | 531151-01-1 | LEFT FWD PAX/CREW DOOR STOP FITTINGS - DI | INSP | GR2 | 1 |  |  | 12 Y |  |  | 33653 | 20325 | 2009-04-03 |  |  |  | 2021-04-03
Aircraft-29 | 531151-01-1 | RGHT FWD PAX/CREW DOOR STOP FITTINGS - DI | INSP | GR2 | 1 |  |  | 12 Y |  |  | 33653 | 20325 | 2009-04-03 |  |  |  | 2021-04-03
Aircraft-29 | 531153-02-1 | NECESSARY PROCEDURES TO INSP. | ABAC | ESHS | 2.5 |  | 6800 |  |  | C12.1 | 60209 | 33666 | 2016-12-06 |  |  | 40466
Aircraft-29 | 531153-02-1 | NECESSARY PROCEDURES TO INSP. | ABAC | GR2 | 1.5 |  | 6800 |  |  | C12.1 | 60209 | 33666 | 2016-12-06 |  |  | 40466
Aircraft-29 | 531153-02-1 | NECESSARY PROCEDURES TO INSP. | ABAC | ICH | 1 |  | 6800 |  |  | C12.1 | 60209 | 33666 | 2016-12-06 |  |  | 40466
Aircraft-29 | 531153-02-1 | LEFT FWD PAX/CREW DOOR FRAME - DI | INSP | GR2 | 0.5 |  | 6800 |  |  | C12.1 | 60209 | 33666 | 2016-12-06 |  |  | 40466
Aircraft-29 | 531153-02-1 | LEFT FWD PAX/CREW DOOR FRAME - NDT | INSP | NDT | 2 |  | 6800 |  |  | C12.1 | 60209 | 33666 | 2016-12-06 |  |  | 40466
Aircraft-29 | 531153-02-1 | FINAL CONFIGURATION AFTER INSP. | FEAC | ESHS | 2.5 |  | 6800 |  |  | C12.1 | 60209 | 33666 | 2016-12-06 |  |  | 40466
Aircraft-29 | 531153-02-1 | FINAL CONFIGURATION AFTER INSP. | FEAC | GR2 | 2 |  | 6800 |  |  | C12.1 | 60209 | 33666 | 2016-12-06 |  |  | 40466
Aircraft-29 | 531153-02-1 | FINAL CONFIGURATION AFTER INSP. | FEAC | ICH | 1 |  | 6800 |  |  | C12.1 | 60209 | 33666 | 2016-12-06 |  |  | 40466
Aircraft-29 | 531153-02-1 | NECESSARY PROCEDURES TO INSP. | ABAC | ESHS | 2.5 |  | 6800 |  |  | C12.1 | 60209 | 33666 | 2016-12-06 |  |  | 40466
Aircraft-29 | 531153-02-1 | NECESSARY PROCEDURES TO INSP. | ABAC | GR2 | 1.5 |  | 6800 |  |  | C12.1 | 60209 | 33666 | 2016-12-06 |  |  | 40466
Aircraft-29 | 531153-02-1 | NECESSARY PROCEDURES TO INSP. | ABAC | ICH | 1 |  | 6800 |  |  | C12.1 | 60209 | 33666 | 2016-12-06 |  |  | 40466
Aircraft-29 | 531153-02-1 | RIGHT FWD PAX/CREW DOOR FRAME - DI | INSP | GR2 | 0.5 |  | 6800 |  |  | C12.1 | 60209 | 33666 | 2016-12-06 |  |  | 40466
Aircraft-29 | 531153-02-1 | RIGHT FWD PAX/CREW DOOR FRAME - NDT | INSP | NDT | 2 |  | 6800 |  |  | C12.1 | 60209 | 33666 | 2016-12-06 |  |  | 40466
Aircraft-29 | 531153-02-1 | FINAL CONFIGURATION AFTER INSP. | FEAC | ESHS | 2.5 |  | 6800 |  |  | C12.1 | 60209 | 33666 | 2016-12-06 |  |  | 40466
Aircraft-29 | 531153-02-1 | FINAL CONFIGURATION AFTER INSP. | FEAC | GR2 | 2 |  | 6800 |  |  | C12.1 | 60209 | 33666 | 2016-12-06 |  |  | 40466
Aircraft-29 | 531153-02-1 | FINAL CONFIGURATION AFTER INSP. | FEAC | ICH | 1 |  | 6800 |  |  | C12.1 | 60209 | 33666 | 2016-12-06 |  |  | 40466
Aircraft-29 | 531154-01-1 | NECESSARY PROCEDURES TO INSP | ABAC | GR2 | 10 |  | 16800 | [8 empty] | 48000
Aircraft-29 | 531154-01-1 | FWD PASSENGER/CREW DOOR CUTOUT - NDT | INSP | NDT | 2 |  | 16800 | [8 empty] | 48000
Aircraft-29 | 531154-01-1 | FINAL CONFIGURATION AFTER INSP | FEAC | GR2 | 15 |  | 16800 | [8 empty] | 48000
Aircraft-29 | 531155-02-1 | NECESSARY PROCEDURES TO INSP. | ABAC | ESHS | 2.5 |  | 8900 |  |  |  | 60209 | 33666 | 2016-12-06 |  |  | 42566
Aircraft-29 | 531155-02-1 | NECESSARY PROCEDURES TO INSP. | ABAC | GR2 | 1.5 |  | 8900 |  |  |  | 60209 | 33666 | 2016-12-06 |  |  | 42566
Aircraft-29 | 531155-02-1 | NECESSARY PROCEDURES TO INSP. | ABAC | ICH | 1 |  | 8900 |  |  |  | 60209 | 33666 | 2016-12-06 |  |  | 42566
Aircraft-29 | 531155-02-1 | LEFT FWD PAX/CREW DOOR FRAME - DI | INSP | GR2 | 0.5 |  | 8900 |  |  |  | 60209 | 33666 | 2016-12-06 |  |  | 42566
Aircraft-29 | 531155-02-1 | LEFT FWD PAX/CREW DOOR FRAME - NDT | INSP | NDT | 1.5 |  | 8900 |  |  |  | 60209 | 33666 | 2016-12-06 |  |  | 42566
Aircraft-29 | 531155-02-1 | FINAL CONFIGURATION AFTER INSP. | FEAC | ESHS | 2.5 |  | 8900 |  |  |  | 60209 | 33666 | 2016-12-06 |  |  | 42566
Aircraft-29 | 531155-02-1 | FINAL CONFIGURATION AFTER INSP. | FEAC | GR2 | 2 |  | 8900 |  |  |  | 60209 | 33666 | 2016-12-06 |  |  | 42566
Aircraft-29 | 531155-02-1 | FINAL CONFIGURATION AFTER INSP. | FEAC | ICH | 1 |  | 8900 |  |  |  | 60209 | 33666 | 2016-12-06 |  |  | 42566
Aircraft-29 | 531155-02-1 | NECESSARY PROCEDURES TO INSP. | ABAC | ESHS | 2.5 |  | 8900 |  |  |  | 60209 | 33666 | 2016-12-06 |  |  | 42566
Aircraft-29 | 531155-02-1 | NECESSARY PROCEDURES TO INSP. | ABAC | GR2 | 1.5 |  | 8900 |  |  |  | 60209 | 33666 | 2016-12-06 |  |  | 42566
Aircraft-29 | 531155-02-1 | NECESSARY PROCEDURES TO INSP. | ABAC | ICH | 1 |  | 8900 |  |  |  | 60209 | 33666 | 2016-12-06 |  |  | 42566
Aircraft-29 | 531155-02-1 | RIGHT FWD PAX/CREW DOOR FRAME - DI | INSP | GR2 | 0.5 |  | 8900 |  |  |  | 60209 | 33666 | 2016-12-06 |  |  | 42566
Aircraft-29 | 531155-02-1 | RIGHT FWD PAX/CREW DOOR FRAME - NDT | INSP | NDT | 1.5 |  | 8900 |  |  |  | 60209 | 33666 | 2016-12-06 |  |  | 42566
Aircraft-29 | 531155-02-1 | FINAL CONFIGURATION AFTER INSP. | FEAC | ESHS | 2.5 |  | 8900 |  |  |  | 60209 | 33666 | 2016-12-06 |  |  | 42566
Aircraft-29 | 531155-02-1 | FINAL CONFIGURATION AFTER INSP. | FEAC | GR2 | 2 |  | 8900 |  |  |  | 60209 | 33666 | 2016-12-06 |  |  | 42566
Aircraft-29 | 531155-02-1 | FINAL CONFIGURATION AFTER INSP. | FEAC | ICH | 1 |  | 8900 |  |  |  | 60209 | 33666 | 2016-12-06 |  |  | 42566
Aircraft-29 | 531157-01-2 | MN STRUCT/FR4 THRU 24/FITTING FR20/21 - DI | INSP | GR2 | 1.5 |  | 7000 |  |  |  | 60209 | 33666 | 2016-12-06 |  |  | 40666
Aircraft-29 | 531161-01-1 | NLG BAY PANELS, ZONES 123/124 - GVI | INSP | GR1 | 1 |  |  | 12 Y |  |  | 53279 | 30209 | 2014-12-11 |  |  |  | 2026-12-11
Aircraft-29 | 531161-01-1 | TEMPORARY PROTECTION TO INSPECTION AREAS | LUB | GR1 | 0.1 |  |  | 12 Y |  |  | 53279 | 30209 | 2014-12-11 |  |  |  | 2026-12-11
Aircraft-29 | 531161-01-1 | TEMPORARY PROTECTION TO INSPECTION AREAS | LUB | MAP | 0.5 |  |  | 12 Y |  |  | 53279 | 30209 | 2014-12-11 |  |  |  | 2026-12-11
Aircraft-29 | 531163-01-1 | LEFT FWD PAX/CREW DOOR STRUCT - DI | INSP | GR2 | 5 |  |  | 6 Y |  |  | 53279 | 30209 | 2014-12-11 |  |  |  | 2020-12-11
Aircraft-29 | 531163-01-1 | LEFT FWD PAX/CREW DOOR STRUCT - DI | INSP | ICH | 2 |  |  | 6 Y |  |  | 53279 | 30209 | 2014-12-11 |  |  |  | 2020-12-11
Aircraft-29 | 531163-01-1 | TEMPORARY PROTECTION TO INSPECTION AREAS | LUB | GR2 | 0.1 |  |  | 6 Y |  |  | 53279 | 30209 | 2014-12-11 |  |  |  | 2020-12-11
Aircraft-29 | 531163-01-1 | TEMPORARY PROTECTION TO INSPECTION AREAS | LUB | MAP | 0.5 |  |  | 6 Y |  |  | 53279 | 30209 | 2014-12-11 |  |  |  | 2020-12-11
Aircraft-29 | 531163-01-1 | RIGHT FWD PAX/CREW DOOR STRUCT - DI | INSP | GR2 | 5 |  |  | 6 Y |  |  | 53279 | 30209 | 2014-12-11 |  |  |  | 2020-12-11
Aircraft-29 | 531163-01-1 | RIGHT FWD PAX/CREW DOOR STRUCT - DI | INSP | ICH | 2 |  |  | 6 Y |  |  | 53279 | 30209 | 2014-12-11 |  |  |  | 2020-12-11
Aircraft-29 | 531163-01-1 | TEMPORARY PROTECTION TO INSPECTION AREAS | LUB | GR2 | 0.1 |  |  | 6 Y |  |  | 53279 | 30209 | 2014-12-11 |  |  |  | 2020-12-11
Aircraft-29 | 531163-01-1 | TEMPORARY PROTECTION TO INSPECTION AREAS | LUB | MAP | 0.9 |  |  | 6 Y |  |  | 53279 | 30209 | 2014-12-11 |  |  |  | 2020-12-11
Aircraft-29 | 531164-01-1 | FUSELAGE INTERNAL STRUCTURE - DI | INSP | GR2 | 2 |  |  | 6 Y |  |  | 53279 | 30209 | 2014-12-11 |  |  |  | 2020-12-11
Aircraft-29 | 531164-01-1 | TEMPORARY PROTECTION TO INSPECTION AREAS | LUB | GR2 | 0.1 |  |  | 6 Y |  |  | 53279 | 30209 | 2014-12-11 |  |  |  | 2020-12-11
Aircraft-29 | 531164-01-1 | TEMPORARY PROTECTION TO INSPECTION AREAS | LUB | MAP | 0.5 |  |  | 6 Y |  |  | 53279 | 30209 | 2014-12-11 |  |  |  | 2020-12-11
Aircraft-29 | 531166-01-1 | LEFT FWD PAX/CREW DOOR LOWER CORNERS - DI | INSP | GR2 | 3.5 |  |  | 5 Y |  |  | 60209 | 33666 | 2016-12-06 |  |  |  | 2021-12-06
Aircraft-29 | 531166-01-1 | TEMPORARY PROTECTION TO INSPECTION AREAS | LUB | GR2 | 0.1 |  |  | 5 Y |  |  | 60209 | 33666 | 2016-12-06 |  |  |  | 2021-12-06
Aircraft-29 | 531166-01-1 | TEMPORARY PROTECTION TO INSPECTION AREAS | LUB | MAP | 0.5 |  |  | 5 Y |  |  | 60209 | 33666 | 2016-12-06 |  |  |  | 2021-12-06
Aircraft-29 | 531166-01-1 | RIGHT FWD PAX/CREW DOOR LOWER CORNERS - DI | INSP | GR2 | 3.5 |  |  | 5 Y |  |  | 60209 | 33666 | 2016-12-06 |  |  |  | 2021-12-06
Aircraft-29 | 531166-01-1 | TEMPORARY PROTECTION TO INSPECTION AREAS | LUB | GR2 | 0.1 |  |  | 5 Y |  |  | 60209 | 33666 | 2016-12-06 |  |  |  | 2021-12-06
Aircraft-29 | 531166-01-1 | TEMPORARY PROTECTION TO INSPECTION AREAS | LUB | MAP | 0.5 |  |  | 5 Y |  |  | 60209 | 33666 | 2016-12-06 |  |  |  | 2021-12-06
Aircraft-29 | 531167-01-1 | FUSELAGE INTERNAL STRUCTURE - DI | INSP | GR2 | 1 |  |  | 6 Y |  |  | 53279 | 30209 | 2014-12-11 |  |  |  | 2020-12-11
Aircraft-29 | 531167-01-1 | TEMPORARY PROTECTION TO INSPECTION AREAS | LUB | GR2 | 0.1 |  |  | 6 Y |  |  | 53279 | 30209 | 2014-12-11 |  |  |  | 2020-12-11
Aircraft-29 | 531167-01-1 | TEMPORARY PROTECTION TO INSPECTION AREAS | LUB | MAP | 0.5 |  |  | 6 Y |  |  | 53279 | 30209 | 2014-12-11 |  |  |  | 2020-12-11
Aircraft-29 | 531169-01-1 | FUSELAGE INTERNAL STRUCT/GALLEY/TOILET-GVI | INSP | GR2 | 1.5 |  |  | 6 Y |  |  | 53279 | 30209 | 2014-12-11 |  |  |  | 2020-12-11
Aircraft-29 | 531169-01-1 | TEMPORARY PROTECTION TO INSPECTION AREAS | LUB | GR2 | 0.1 |  |  | 6 Y |  |  | 53279 | 30209 | 2014-12-11 |  |  |  | 2020-12-11
Aircraft-29 | 531169-01-1 | TEMPORARY PROTECTION TO INSPECTION AREAS | LUB | MAP | 0.5 |  |  | 6 Y |  |  | 53279 | 30209 | 2014-12-11 |  |  |  | 2020-12-11
Aircraft-29 | 531170-01-1 | COCKPIT WINDSHIELD/LOWER RETAINERS - REM | INSP | GR2 | 2.5 |  | 4000 |  |  |  | 64671 | 35865 | 2018-03-22 |  |  | 39865
Aircraft-29 | 531170-01-1 | COCKPIT WINDSHIELD FR4 LOWER FITTING - DI | INSP | GR2 | 1 |  | 4000 |  |  |  | 64671 | 35865 | 2018-03-22 |  |  | 39865
Aircraft-29 | 531170-01-1 | COCKPIT WINDSHIELD/LOWER RETAINERS - INST | FEAC | GR2 | 3.5 |  | 4000 |  |  |  | 64671 | 35865 | 2018-03-22 |  |  | 39865
Aircraft-29 | 531171-01-1 | NLG SECONDARY DOOR HINGE SUPPORTS - DI | INSP | GR1 | 0.5 |  |  | 6 Y |  |  | 53279 | 30209 | 2014-12-11 |  |  |  | 2020-12-11
Aircraft-29 | 531171-01-1 | TEMPORARY PROTECTION TO INSPECTION AREAS | LUB | GR1 | 0.1 |  |  | 6 Y |  |  | 53279 | 30209 | 2014-12-11 |  |  |  | 2020-12-11
Aircraft-29 | 531171-01-1 | TEMPORARY PROTECTION TO INSPECTION AREAS | LUB | MAP | 0.5 |  |  | 6 Y |  |  | 53279 | 30209 | 2014-12-11 |  |  |  | 2020-12-11
Aircraft-29 | 531175-01-1 | FRONT PRESSURE BULKHEAD FWD FACE - DI | INSP | GR2 | 0.5 |  |  | 12 Y | [8 empty] | 2022-04-23
Aircraft-29 | 531176-01-1 | COCKPIT SIDE WINDOWS - DI | INSP | ESHS | 1.5 |  |  | 6 Y |  |  | 53279 | 30209 | 2014-12-11 |  |  |  | 2020-12-11
Aircraft-29 | 531177-01-1 | COCKPIT WINDSHIELD RETAINERS - REMOVE | ABAC | GR2 | 13 |  |  | 12 Y |  |  | 33653 | 20325 | 2009-04-03 |  |  |  | 2021-04-03
Aircraft-29 | 531177-01-1 | COCKPIT WINDSHIELD FRAMEWORK - DI | INSP | GR2 | 3.5 |  |  | 12 Y |  |  | 33653 | 20325 | 2009-04-03 |  |  |  | 2021-04-03
Aircraft-29 | 531177-01-1 | COCKPIT WINDSHIELD RETAINERS - INSTALL | FEAC | GR2 | 11.5 |  |  | 12 Y |  |  | 33653 | 20325 | 2009-04-03 |  |  |  | 2021-04-03
Aircraft-29 | 531178-01-1 | COCKPIT WINDSHIELD RETAINERS - DI | INSP | ESHS | 1.5 |  |  | 6 Y |  |  | 53279 | 30209 | 2014-12-11 |  |  |  | 2020-12-11
Aircraft-29 | 531180-01-1 | LEFT FWD PAX/CREW DOOR CUTOUT - DI | INSP | GR2 | 3 |  |  | 12 Y |  |  | 33653 | 20325 | 2009-04-03 |  |  |  | 2021-04-03
Aircraft-29 | 531180-01-1 | LH FWD PAX/SCUFF-PLATE - INSTALL | FEAC | ESHS | 0.5 |  |  | 12 Y |  |  | 33653 | 20325 | 2009-04-03 |  |  |  | 2021-04-03
Aircraft-29 | 531180-01-1 | LH FWD PAX/SCUFF-PLATE - INSTALL | FEAC | GR2 | 2.5 |  |  | 12 Y |  |  | 33653 | 20325 | 2009-04-03 |  |  |  | 2021-04-03
Aircraft-29 | 531180-01-1 | RIGHT FWD PAX/CREW DOOR CUTOUT - DI | INSP | GR2 | 3 |  |  | 12 Y |  |  | 33653 | 20325 | 2009-04-03 |  |  |  | 2021-04-03
Aircraft-29 | 531180-01-1 | RH FWD PAX/SCUFF-PLATE - INSTALL | FEAC | ESHS | 0.5 |  |  | 12 Y |  |  | 33653 | 20325 | 2009-04-03 |  |  |  | 2021-04-03
Aircraft-29 | 531180-01-1 | RH FWD PAX/SCUFF-PLATE - INSTALL | FEAC | GR2 | 2.5 |  |  | 12 Y |  |  | 33653 | 20325 | 2009-04-03 |  |  |  | 2021-04-03
Aircraft-29 | 531181-01-1 | FWD GALLEY - REMOVE | ABAC | GR2 | 6.5 |  |  | 6 Y |  |  | 53279 | 30209 | 2014-12-11 |  |  |  | 2020-12-11
Aircraft-29 | 531181-01-1 | LAVATORY 'A'- REMOVE | ABAC | GR2 | 9.5 |  |  | 6 Y |  |  | 53279 | 30209 | 2014-12-11 |  |  |  | 2020-12-11
Aircraft-29 | 531181-01-1 | FWD GALLEY WIRING - REMOVE | ABAC | GR4 | 0.1 |  |  | 6 Y |  |  | 53279 | 30209 | 2014-12-11 |  |  |  | 2020-12-11
Aircraft-29 | 531181-01-1 | LAVATORY 'A' WIRING - REMOVE | ABAC | GR4 | 0.1 |  |  | 6 Y |  |  | 53279 | 30209 | 2014-12-11 |  |  |  | 2020-12-11
Aircraft-29 | 531181-01-1 | CABIN FLOOR PANELS, FR 15-21 - REMOVE | ABAC | GR2 | 5 |  |  | 6 Y |  |  | 53279 | 30209 | 2014-12-11 |  |  |  | 2020-12-11
Aircraft-29 | 531181-01-1 | FUSELAGE INTERNAL STRUCTURE - DI | INSP | GR2 | 8 |  |  | 6 Y |  |  | 53279 | 30209 | 2014-12-11 |  |  |  | 2020-12-11
Aircraft-29 | 531181-01-1 | TEMPORARY PROTECTION TO INSPECTION AREAS | LUB | GR2 | 0.1 |  |  | 6 Y |  |  | 53279 | 30209 | 2014-12-11 |  |  |  | 2020-12-11
Aircraft-29 | 531181-01-1 | TEMPORARY PROTECTION TO INSPECTION AREAS | LUB | MAP | 0.5 |  |  | 6 Y |  |  | 53279 | 30209 | 2014-12-11 |  |  |  | 2020-12-11
Aircraft-29 | 531181-01-1 | CABIN FLOOR PANELS, FR 15-21 - INSTALL | FEAC | GR2 | 15.5 |  |  | 6 Y |  |  | 53279 | 30209 | 2014-12-11 |  |  |  | 2020-12-11
Aircraft-29 | 531181-01-1 | LAVATORY 'A' - INSTALL | FEAC | GR2 | 7.5 |  |  | 6 Y |  |  | 53279 | 30209 | 2014-12-11 |  |  |  | 2020-12-11
Aircraft-29 | 531181-01-1 | FWD GALLEY - INSTALL | FEAC | GR2 | 8.5 |  |  | 6 Y |  |  | 53279 | 30209 | 2014-12-11 |  |  |  | 2020-12-11
Aircraft-29 | 531181-01-1 | LAVATORY 'A' WIRING - INSTALL | FEAC | GR4 | 0.1 |  |  | 6 Y |  |  | 53279 | 30209 | 2014-12-11 |  |  |  | 2020-12-11
Aircraft-29 | 531181-01-1 | FWD GALLEY WIRING - INSTALL | FEAC | GR4 | 0.1 |  |  | 6 Y |  |  | 53279 | 30209 | 2014-12-11 |  |  |  | 2020-12-11
Aircraft-29 | 531184-01-2 | FWD PRESSURE BULKHEAD/VERTICAL POSTS - DI | INSP | GR2 | 0.5 |  | 11900 |  |  |  | 53279 | 30209 | 2014-12-11 |  |  | 42109
Aircraft-29 | 531184-01-2 | FWD PRESSURE BULKHEAD/VERTICAL POSTS - DI | INSP | ICH | 1 |  | 11900 |  |  |  | 53279 | 30209 | 2014-12-11 |  |  | 42109
Aircraft-29 | 531185-01-1 | NECESSARY PROCEDURES TO INSP. | ABAC | GR2 | 16.5 |  |  | 12 Y | [8 empty] | 2022-04-23
Aircraft-29 | 531185-01-1 | MAIN STRUCTURE/FR 1 THRU 24/FUSEL.INT.-GVI | INSP | GR2 | 5 |  |  | 12 Y | [8 empty] | 2022-04-23
Aircraft-29 | 531185-01-1 | FINAL CONFIGURATION AFTER INSP. | FEAC | GR2 | 9.5 |  |  | 12 Y | [8 empty] | 2022-04-23
Aircraft-29 | 531186-01-1 | FWD PRESSURE BULKHEAD AFT FACE - DI | INSP | GR2 | 3 |  |  | 12 Y | [8 empty] | 2022-04-23
Aircraft-29 | 531186-01-1 | FWD PRESSURE BULKHEAD AFT FACE - DI | INSP | GR4 | 1.5 |  |  | 12 Y | [8 empty] | 2022-04-23
Aircraft-29 | 531187-01-1 | LEFT COCKPIT WINDOW FRAMES - DI | INSP | GR2 | 1.5 |  |  | 12 Y | [8 empty] | 2022-04-23
Aircraft-29 | 531187-01-1 | RIGHT COCKPIT WINDOW FRAMES - DI | INSP | GR2 | 1.5 |  |  | 12 Y | [8 empty] | 2022-04-23
Aircraft-29 | 531188-01-1 | CAPTAIN AND CO-PILOT SEATS - REMOVE | ABAC | GR2 | 1 |  |  | 12 Y |  |  | 33653 | 20325 | 2009-04-03 |  |  |  | 2021-04-03
Aircraft-29 | 531188-01-1 | COCKPIT FLOOR PANELS - REMOVE | ABAC | GR2 | 6 |  |  | 12 Y |  |  | 33653 | 20325 | 2009-04-03 |  |  |  | 2021-04-03
Aircraft-29 | 531188-01-1 | COCKPIT FLOOR STRUCTURE - DI | INSP | GR2 | 2.5 |  |  | 12 Y |  |  | 33653 | 20325 | 2009-04-03 |  |  |  | 2021-04-03
Aircraft-29 | 531188-01-1 | TEMPORARY PROTECTION TO INSPECTION AREAS | LUB | GR2 | 0.1 |  |  | 12 Y |  |  | 33653 | 20325 | 2009-04-03 |  |  |  | 2021-04-03
Aircraft-29 | 531188-01-1 | TEMPORARY PROTECTION TO INSPECTION AREAS | LUB | MAP | 0.5 |  |  | 12 Y |  |  | 33653 | 20325 | 2009-04-03 |  |  |  | 2021-04-03
Aircraft-29 | 531188-01-1 | COCKPIT FLOOR PANELS - INSTALL | FEAC | GR2 | 7.5 |  |  | 12 Y |  |  | 33653 | 20325 | 2009-04-03 |  |  |  | 2021-04-03
Aircraft-29 | 531188-01-1 | CAPTAIN AND CO-PILOT SEATS - INSTALL | FEAC | GR2 | 1 |  |  | 12 Y |  |  | 33653 | 20325 | 2009-04-03 |  |  |  | 2021-04-03
Aircraft-29 | 531189-01-1 | LAVATORY 'A' - REMOVE | ABAC | GR2 | 14 |  |  | 5 Y |  |  | 60209 | 33666 | 2016-12-06 |  |  |  | 2021-12-06
Aircraft-29 | 531189-01-1 | GALLEYS G1 AND G2 - REMOVE | ABAC | GR2 | 20.5 |  |  | 5 Y |  |  | 60209 | 33666 | 2016-12-06 |  |  |  | 2021-12-06
Aircraft-29 | 531189-01-1 | LAVATORY 'A' WIRING - REMOVE | ABAC | GR4 | 1 |  |  | 5 Y |  |  | 60209 | 33666 | 2016-12-06 |  |  |  | 2021-12-06
Aircraft-29 | 531189-01-1 | GALLEYS G1 AND G2 WIRING - REMOVE | ABAC | GR4 | 2 |  |  | 5 Y |  |  | 60209 | 33666 | 2016-12-06 |  |  |  | 2021-12-06
Aircraft-29 | 531189-01-1 | CABIN FLOOR PANELS, FR 12 TO 21 - REMOVE | ABAC | GR2 | 9 |  |  | 5 Y |  |  | 60209 | 33666 | 2016-12-06 |  |  |  | 2021-12-06
Aircraft-29 | 531189-01-1 | CABIN FLOOR STRUCTURE, FR 12 TO 21 - DI | INSP | GR2 | 8 |  |  | 5 Y |  |  | 60209 | 33666 | 2016-12-06 |  |  |  | 2021-12-06
Aircraft-29 | 531189-01-1 | TEMPORARY PROTECTION TO INSPECTION AREAS | LUB | GR2 | 0.5 |  |  | 5 Y |  |  | 60209 | 33666 | 2016-12-06 |  |  |  | 2021-12-06
Aircraft-29 | 531189-01-1 | TEMPORARY PROTECTION TO INSPECTION AREAS | LUB | MAP | 2 |  |  | 5 Y |  |  | 60209 | 33666 | 2016-12-06 |  |  |  | 2021-12-06
Aircraft-29 | 531189-01-1 | CABIN FLOOR PANELS, FR 12 TO 21 - INSTALL | FEAC | GR2 | 14.5 |  |  | 5 Y |  |  | 60209 | 33666 | 2016-12-06 |  |  |  | 2021-12-06
Aircraft-29 | 531189-01-1 | GALLEYS G1 AND G2 - INSTALL | FEAC | GR2 | 31.5 |  |  | 5 Y |  |  | 60209 | 33666 | 2016-12-06 |  |  |  | 2021-12-06
Aircraft-29 | 531189-01-1 | LAVATORY 'A' - INSTALL | FEAC | GR2 | 24 |  |  | 5 Y |  |  | 60209 | 33666 | 2016-12-06 |  |  |  | 2021-12-06
Aircraft-29 | 531189-01-1 | GALLEYS G1 AND G2 WIRING - INSTALL | FEAC | GR4 | 2.5 |  |  | 5 Y |  |  | 60209 | 33666 | 2016-12-06 |  |  |  | 2021-12-06
Aircraft-29 | 531189-01-1 | LAVATORY 'A' WIRING - INSTALL | FEAC | GR4 | 1.5 |  |  | 5 Y |  |  | 60209 | 33666 | 2016-12-06 |  |  |  | 2021-12-06
Aircraft-29 | 531189-01-1 | COCKPIT DOOR - CHECK | TEST | GR2 | 4 |  |  | 5 Y |  |  | 60209 | 33666 | 2016-12-06 |  |  |  | 2021-12-06
Aircraft-29 | 531190-01-1 | CABIN FLOOR PANELS, FR 21-24 - REMOVE | ABAC | GR2 | 2.5 |  |  | 10 Y |  |  | 60209 | 33666 | 2016-12-06 |  |  |  | 2026-12-06
Aircraft-29 | 531190-01-1 | CABIN FLOOR STRUCTURE, FR 21-24 - GVI | INSP | GR2 | 2 |  |  | 10 Y |  |  | 60209 | 33666 | 2016-12-06 |  |  |  | 2026-12-06
Aircraft-29 | 531190-01-1 | TEMPORARY PROTECTION TO INSPECTION AREAS | LUB | GR2 | 0.1 |  |  | 10 Y |  |  | 60209 | 33666 | 2016-12-06 |  |  |  | 2026-12-06
Aircraft-29 | 531190-01-1 | TEMPORARY PROTECTION TO INSPECTION AREAS | LUB | MAP | 0.5 |  |  | 10 Y |  |  | 60209 | 33666 | 2016-12-06 |  |  |  | 2026-12-06
Aircraft-29 | 531190-01-1 | CABIN FLOOR PANELS, FR 21-24 - INSTALL | FEAC | GR2 | 5 |  |  | 10 Y |  |  | 60209 | 33666 | 2016-12-06 |  |  |  | 2026-12-06
Aircraft-29 | 531191-01-1 | FWD PRESSURE BULKHEAD AFT FACE - DI | INSP | GR2 | 2 |  |  | 12 Y |  |  | 33653 | 20325 | 2009-04-03 |  |  |  | 2021-04-03
Aircraft-29 | 531191-01-1 | TEMPORARY PROTECTION TO INSPECTION AREAS | INSP | GR2 | 0.5 |  |  | 12 Y |  |  | 33653 | 20325 | 2009-04-03 |  |  |  | 2021-04-03
Aircraft-29 | 531192-01-1 | FUSELAGE INTERNAL STRUCTURE - GVI | INSP | GR2 | 2 |  |  | 12 Y |  |  | 33653 | 20325 | 2009-04-03 |  |  |  | 2021-04-03
Aircraft-29 | 531192-01-1 | TEMPORARY PROTECTION TO INSPECTION AREAS | LUB | GR2 | 0.1 |  |  | 12 Y |  |  | 33653 | 20325 | 2009-04-03 |  |  |  | 2021-04-03
Aircraft-29 | 531192-01-1 | TEMPORARY PROTECTION TO INSPECTION AREAS | LUB | MAP | 0.5 |  |  | 12 Y |  |  | 33653 | 20325 | 2009-04-03 |  |  |  | 2021-04-03
Aircraft-29 | 531193-01-1 | FUSELAGE INTERNAL STRUCTURE - GVI | INSP | GR2 | 2 |  |  | 12 Y |  |  | 33653 | 20325 | 2009-04-03 |  |  |  | 2021-04-03
Aircraft-29 | 531193-01-1 | TEMPORARY PROTECTION TO INSPECTION AREAS | LUB | GR2 | 0.1 |  |  | 12 Y |  |  | 33653 | 20325 | 2009-04-03 |  |  |  | 2021-04-03
Aircraft-29 | 531193-01-1 | TEMPORARY PROTECTION TO INSPECTION AREAS | LUB | MAP | 0.5 |  |  | 12 Y |  |  | 33653 | 20325 | 2009-04-03 |  |  |  | 2021-04-03
Aircraft-29 | 531194-01-1 | FWD GALLEY G2A - REMOVE | ABAC | GR2 | 8.5 |  |  | 5 Y |  |  | 60209 | 33666 | 2016-12-06 |  |  |  | 2021-12-06
Aircraft-29 | 531194-01-1 | CABIN FLOOR PNLS/FR21 TO 24/TOILET -REMOVE | ABAC | GR2 | 8.5 |  |  | 5 Y |  |  | 60209 | 33666 | 2016-12-06 |  |  |  | 2021-12-06
Aircraft-29 | 531194-01-1 | CABIN FLOOR STRUCTURE, FR 21 TO 24 - DI | INSP | GR2 | 3 |  |  | 5 Y |  |  | 60209 | 33666 | 2016-12-06 |  |  |  | 2021-12-06
Aircraft-29 | 531194-01-1 | TEMPORARY PROTECTION TO INSPECTION AREAS | LUB | GR2 | 0.2 |  |  | 5 Y |  |  | 60209 | 33666 | 2016-12-06 |  |  |  | 2021-12-06
Aircraft-29 | 531194-01-1 | TEMPORARY PROTECTION TO INSPECTION AREAS | LUB | MAP | 1 |  |  | 5 Y |  |  | 60209 | 33666 | 2016-12-06 |  |  |  | 2021-12-06
Aircraft-29 | 531194-01-1 | CABIN FLOOR PNLS/FR21 TO 24/TOILET-INSTALL | FEAC | GR2 | 11 |  |  | 5 Y |  |  | 60209 | 33666 | 2016-12-06 |  |  |  | 2021-12-06
Aircraft-29 | 531194-01-1 | FWD GALLEY G2A - INSTALL | FEAC | GR2 | 10.5 |  |  | 5 Y |  |  | 60209 | 33666 | 2016-12-06 |  |  |  | 2021-12-06
Aircraft-29 | 531198-01-1 | NECESSARY PROCEDURES TO INSP. | ABAC | GR2 | 8 |  |  | 12 Y | [8 empty] | 2022-04-23
Aircraft-29 | 531198-01-1 | NECESSARY PROCEDURES TO INSP. | ABAC | GR4 | 1 |  |  | 12 Y | [8 empty] | 2022-04-23
Aircraft-29 | 531198-01-1 | NECESSARY PROCEDURES TO INSP. | ABAC | ICH | 1 |  |  | 12 Y | [8 empty] | 2022-04-23
Aircraft-29 | 531198-01-1 | FWD FUSELAGE INTERNAL STRUCTURE - SDI | INSP | GR2 | 2 |  |  | 12 Y | [8 empty] | 2022-04-23
Aircraft-29 | 531198-01-1 | FINAL CONFIGURATION AFTER INSP. | FEAC | GR2 | 10 |  |  | 12 Y | [8 empty] | 2022-04-23
Aircraft-29 | 531198-01-1 | FINAL CONFIGURATION AFTER INSP. | FEAC | GR4 | 2 |  |  | 12 Y | [8 empty] | 2022-04-23
Aircraft-29 | 531198-01-1 | FINAL CONFIGURATION AFTER INSP. | FEAC | ICH | 2 |  |  | 12 Y | [8 empty] | 2022-04-23
Aircraft-29 | 531900-01-1 | COCKPIT GRID COLLECTOR ASSY - DI | INSP | GR2 | 0.5 |  |  | 4 M | A-CHECK |  | 66061 | 36568 | 2018-08-14 |  |  |  | 2018-12-14
Aircraft-29 | 531900-02-1 | AVIONICS-COMPARTMENT FLOOR PANELS - REMOVE | ABAC | GR2 | 4.5 |  |  | 72 M |  |  | 60209 | 33666 | 2016-12-06 |  |  |  | 2022-12-06
Aircraft-29 | 531900-02-1 | COCKPIT DRAINAGE PIPE - OPERATIONAL CHECK | INSP | GR2 | 2.5 |  |  | 72 M |  |  | 60209 | 33666 | 2016-12-06 |  |  |  | 2022-12-06
Aircraft-29 | 531900-02-1 | AVIONICS-COMPARTMENT FLOOR PANELS -INSTALL | FEAC | GR2 | 5.5 |  |  | 72 M |  |  | 60209 | 33666 | 2016-12-06 |  |  |  | 2022-12-06
Aircraft-29 | 531900-03-1 | LOWER FUSELAGE DRAIN VALVES - OP/C | INSP | GR2 | 1 |  | 8000 | 36 M |  |  | 60209 | 33666 | 2016-12-06 |  |  | 41666 | 2019-12-06
Aircraft-29 | 532102-01-1 | FWD CABIN FLOOR PANELS - REMOVE | ABAC | GR2 | 5 |  |  | 12 Y |  |  | 33653 | 20325 | 2009-04-03 |  |  |  | 2021-04-03
Aircraft-29 | 532102-01-1 | CABIN FLOOR STRUCTURE - GVI | INSP | GR2 | 2 |  |  | 12 Y |  |  | 33653 | 20325 | 2009-04-03 |  |  |  | 2021-04-03
Aircraft-29 | 532102-01-1 | TEMPORARY PROTECTION TO INSPECTION AREAS | LUB | GR2 | 0.1 |  |  | 12 Y |  |  | 33653 | 20325 | 2009-04-03 |  |  |  | 2021-04-03
Aircraft-29 | 532102-01-1 | TEMPORARY PROTECTION TO INSPECTION AREAS | LUB | MAP | 0.5 |  |  | 12 Y |  |  | 33653 | 20325 | 2009-04-03 |  |  |  | 2021-04-03
Aircraft-29 | 532102-01-1 | FWD CABIN FLOOR PANELS - INSTALL | FEAC | GR2 | 10.5 |  |  | 12 Y |  |  | 33653 | 20325 | 2009-04-03 |  |  |  | 2021-04-03
Aircraft-29 | 532104-01-1 | NECESSARY PROCEDURES TO INSP. | ABAC | ICH | 2.5 | 71200 | 35600 | [7 empty] | 86900 | 43400
Aircraft-29 | 532104-01-1 | FLOOR STRUCTURE/BOLTS - REMOVE/INSTALL | ABAC | ESHS | 2 | 71200 | 35600 | [7 empty] | 86900 | 43400
Aircraft-29 | 532104-01-1 | FLOOR STRUCTURE/CABIN FLOOR BEAMS - NDT | INSP | NDT | 1.5 | 71200 | 35600 | [7 empty] | 86900 | 43400
Aircraft-29 | 532104-01-1 | FINAL CONFIGURATION AFTER INSP. | FEAC | ICH | 4 | 71200 | 35600 | [7 empty] | 86900 | 43400
Aircraft-29 | 532132-01-1 | FWD CARGO DOOR HINGE FITTINGS - DI | INSP | GR2 | 2 | 18600 | 9300 |  |  |  | 53279 | 30209 | 2014-12-11 |  | 71879 | 39509
Aircraft-29 | 532132-01-1 | TEMPORARY PROTECTION TO INSPECTION AREAS | LUB | GR2 | 0.1 | 18600 | 9300 |  |  |  | 53279 | 30209 | 2014-12-11 |  | 71879 | 39509
Aircraft-29 | 532132-01-1 | TEMPORARY PROTECTION TO INSPECTION AREAS | LUB | MAP | 0.5 | 18600 | 9300 |  |  |  | 53279 | 30209 | 2014-12-11 |  | 71879 | 39509
Aircraft-29 | 532132-01-3 | FWD CARGO DOOR HINGE FITTINGS AREA - DI | INSP | GR2 | 0.5 |  |  | 12 Y |  |  | 33653 | 20325 | 2009-04-03 |  |  |  | 2021-04-03
Aircraft-29 | 532132-01-3 | TEMPORARY PROTECTION TO INSPECTION AREAS | LUB | GR2 | 0.1 |  |  | 12 Y |  |  | 33653 | 20325 | 2009-04-03 |  |  |  | 2021-04-03
Aircraft-29 | 532132-01-3 | TEMPORARY PROTECTION TO INSPECTION AREAS | LUB | MAP | 0.5 |  |  | 12 Y |  |  | 33653 | 20325 | 2009-04-03 |  |  |  | 2021-04-03
Aircraft-29 | 532135-01-2 | FWD CARGO DOOR CUTOUT - GVI | INSP | GR2 | 0.2 |  |  | 6 Y |  |  | 57582 | 32308 | 2016-02-17 |  |  |  | 2022-02-17
Aircraft-29 | 532135-01-2 | TEMPORARY PROTECTION TO INSPECTION AREAS | LUB | GR2 | 0.1 |  |  | 6 Y |  |  | 57582 | 32308 | 2016-02-17 |  |  |  | 2022-02-17
Aircraft-29 | 532135-01-2 | TEMPORARY PROTECTION TO INSPECTION AREAS | LUB | MAP | 0.5 |  |  | 6 Y |  |  | 57582 | 32308 | 2016-02-17 |  |  |  | 2022-02-17
Aircraft-29 | 532135-02-1 | FWD CARGO DOOR CUTOUT LATERAL FR - DI | INSP | ESHS | 1 | 2400 | 1200 |  | A-CHECK |  | 66061 | 36568 | 2018-08-14 |  | 68461 | 37768
Aircraft-29 | 532137-01-1 | FWD CARGO DOOR CUTOUT PANELS - DI | INSP | ESHS | 2 | 19400 | 9700 |  |  |  | 60209 | 33666 | 2016-12-06 |  | 79609 | 43366
Aircraft-29 | 532145-01-2 | FWD CARGO/ATTACH.AREA FR 29 TO FR34 - REM | ABAC | GR2 | 1.5
Aircraft-29 | 532145-01-2 | FWD CARGO/ATTACH.AREA FR 29 TO FR34 - INSP | INSP | GR2 | 1
Aircraft-29 | 532145-01-2 | FWD CARGO/ATTACH.AREA FR 29 TO FR34 - INST | FEAC | GR2 | 2
Aircraft-29 | 532155-01-1 | FRAME SPLICES FROM FR 24 TO FR 34 - DI | INSP | GR2 | 1.5 |  | 10500 |  |  |  | 53279 | 30209 | 2014-12-11 |  |  | 40709
Aircraft-29 | 532164-01-5 | FWD FUSELAGE/EXT.SURF./FR 24 AND FR 35-GVI | INSP | ESHS | 1 | 7000 | 3500 |  | A-CHECK |  | 60209 | 33666 | 2016-12-06 |  | 67209 | 37166
Aircraft-29 | 532165-01-1 | FUSELAGE/EXTERN.SURFACE/FR 24 THRU 35 -GVI | INSP | ESHS | 0.5 | 8600 | 4300 |  |  |  | 60209 | 33666 | 2016-12-06 |  | 68809 | 37966
Aircraft-29 | 532166-01-1 | FUSELAGE SKIN, INTERNAL STRUCTURE - DI | INSP | GR2 | 2 |  | 6500 | [8 empty] | 44500
Aircraft-29 | 532170-01-1 | MAIN STRUCT/FWD CRG DOOR LOCK FITTINGS-GVI | INSP | GR2 | 0.5 |  | 9100 | 6 Y |  |  | 60209 | 33666 | 2016-12-06 |  |  | 42766 | 2022-12-06
Aircraft-29 | 532170-01-1 | TEMPORARY PROTECTION TO INSPECTION AREAS | LUB | GR2 | 0.5 |  | 9100 | 6 Y |  |  | 60209 | 33666 | 2016-12-06 |  |  | 42766 | 2022-12-06
Aircraft-29 | 532170-01-1 | TEMPORARY PROTECTION TO INSPECTION AREAS | LUB | MAP | 0.5 |  | 9100 | 6 Y |  |  | 60209 | 33666 | 2016-12-06 |  |  | 42766 | 2022-12-06
Aircraft-29 | 532175-01-1 | STRUCT. AROUND FWD CARGO DOOR CUTOUT - DI | INSP | GR2 | 3 |  |  | 6 Y |  |  | 53279 | 30209 | 2014-12-11 |  |  |  | 2020-12-11
Aircraft-29 | 532175-01-1 | TEMPORARY PROTECTION TO INSPECTION AREAS | LUB | GR2 | 0.1 |  |  | 6 Y |  |  | 53279 | 30209 | 2014-12-11 |  |  |  | 2020-12-11
Aircraft-29 | 532175-01-1 | TEMPORARY PROTECTION TO INSPECTION AREAS | LUB | MAP | 0.9 |  |  | 6 Y |  |  | 53279 | 30209 | 2014-12-11 |  |  |  | 2020-12-11
Aircraft-29 | 532180-01-2 | FWD CARGO FLOOR PANELS - REMOVE | ABAC | GR2 | 3.5 |  |  | 6 Y |  |  | 53279 | 30209 | 2014-12-11 |  |  |  | 2020-12-11
Aircraft-29 | 532180-01-2 | FUSELAGE INTERNAL STRUCTURE - DI | FEAC | GR2 | 1 |  |  | 6 Y |  |  | 53279 | 30209 | 2014-12-11 |  |  |  | 2020-12-11
Aircraft-29 | 532180-01-2 | TEMPORARY PROTECTION TO INSPECTION AREAS | LUB | GR2 | 0.1 |  |  | 6 Y |  |  | 53279 | 30209 | 2014-12-11 |  |  |  | 2020-12-11
Aircraft-29 | 532180-01-2 | TEMPORARY PROTECTION TO INSPECTION AREAS | LUB | MAP | 0.5 |  |  | 6 Y |  |  | 53279 | 30209 | 2014-12-11 |  |  |  | 2020-12-11
Aircraft-29 | 532180-01-2 | TEMPORARY PROTECTION TO INSPECTION AREAS | LUB | PINT | 5 |  |  | 6 Y |  |  | 53279 | 30209 | 2014-12-11 |  |  |  | 2020-12-11
Aircraft-29 | 532180-01-2 | FWD CARGO FLOOR PANELS - INSTALL | FEAC | GR2 | 11 |  |  | 6 Y |  |  | 53279 | 30209 | 2014-12-11 |  |  |  | 2020-12-11
Aircraft-29 | 532186-02-1 | NECESSARY PROCEDURES TO INSP. | ABAC | ESHS | 1 | 26600 | 13300 | [7 empty] | 96000 | 48000
Aircraft-29 | 532186-02-1 | NECESSARY PROCEDURES TO INSP. | ABAC | GR2 | 3 | 26600 | 13300 | [7 empty] | 96000 | 48000
Aircraft-29 | 532186-02-1 | CIRCUMFERENTIAL JOINT AT FR 35 - NDT | INSP | NDT | 1 | 26600 | 13300 | [7 empty] | 96000 | 48000
Aircraft-29 | 532186-02-1 | FINAL CONFIGURATION AFTER INSP | FEAC | ESHS | 1.5 | 26600 | 13300 | [7 empty] | 96000 | 48000
Aircraft-29 | 532186-02-1 | FINAL CONFIGURATION AFTER INSP | FEAC | GR2 | 3.5 | 26600 | 13300 | [7 empty] | 96000 | 48000
Aircraft-29 | 532190-02-1 | FUSELAGE EXTERNAL SURFACE - DI | INSP | ESHS | 1 |  | 8100 | [8 empty] | 48000
Aircraft-29 | 532195-01-1 | FWD CARGO DOOR ACTUAT.ATTACH.BRACKETS -GVI | INSP | GR2 | 1 |  | 16700 |  |  |  | 45860 | 26549 | 2012-11-18 |  |  | 43249
Aircraft-29 | 532196-01-1 | FWD CARGO DOOR ECCENTRIC BOLTS - DI | INSP | GR2 | 5.5 |  |  | 12 Y | [8 empty] | 2022-04-23
Aircraft-29 | 532209-01-1 | NECESSARY PROCEDURES TO INSP. | ABAC | GR2 | 2 | 10000 | 5000 | [7 empty] | 81100 | 40500
Aircraft-29 | 532209-01-1 | FWD CARGO COMPARTMENT/BOLTS - REM/INS | INSP | ESHS | 2 | 10000 | 5000 | [7 empty] | 81100 | 40500
Aircraft-29 | 532209-01-1 | FWD CARGO COMPARTMENT/FR24 TO FR34 - NDT | INSP | NDT | 1 | 10000 | 5000 | [7 empty] | 81100 | 40500
Aircraft-29 | 532209-01-1 | FINAL CONFIGURATION AFTER INSP. | FEAC | GR2 | 2.5 | 10000 | 5000 | [7 empty] | 81100 | 40500
Aircraft-29 | 532210-01-1 | BAY UNDER FWD CARGO COMPARTMENT - DI | INSP | GR2 | 5 | 24700 | 12300 | [7 empty] | 86900 | 43400
Aircraft-29 | 533101-01-3 | CENTER FUS./AFT PRESS.BULKHEAD/FWD FACE-DI | INSP | GR1 | 1
Aircraft-29 | 533103-01-1 | PRESSURE BULKHEAD - DI | INSP | GR2 | 4.5 |  |  | 12 Y |  |  | 33653 | 20325 | 2009-04-03 |  |  |  | 2021-04-03
Aircraft-29 | 533103-01-1 | TEMPORARY PROTECTION TO INSPECTION AREAS | LUB | GR2 | 0.1 |  |  | 12 Y |  |  | 33653 | 20325 | 2009-04-03 |  |  |  | 2021-04-03
Aircraft-29 | 533103-01-1 | TEMPORARY PROTECTION TO INSPECTION AREAS | LUB | MAP | 1 |  |  | 12 Y |  |  | 33653 | 20325 | 2009-04-03 |  |  |  | 2021-04-03
Aircraft-29 | 533105-01-2 | MLG BAY FUSELAGE SIDE PANELS - DI | INSP | GR1 | 1 |  |  | 6 Y |  |  | 45860 | 26549 | 2012-11-18 |  |  |  | 2018-11-18
Aircraft-29 | 533110-01-1 | NECESSARY PROCEDURES TO INSP. | ABAC | GR2 | 5
Aircraft-29 | 533110-01-1 | CENTER FUSELAGE/LONGITUDIN.FLOOR BEAMS-NDT | INSP | NDT | 0.5
Aircraft-29 | 533110-01-1 | FINAL CONFIGURATION AFTER INSP. | FEAC | GR2 | 6
Aircraft-29 | 533111-01-1 | PRESSURE DECK MEMBRANES LWR SURFACE - DI | INSP | GR1 | 1.5 | 16800 | 8400 | 6 Y |  |  | 60209 | 33666 | 2016-12-06 |  | 77009 | 42066 | 2022-12-06
Aircraft-29 | 533128-01-3 | LEFT EMERGENCY EXIT SKIN CUTOUT - DI | INSP | ESHS | 1 | 21900 | 10900 |  |  |  | 60209 | 33666 | 2016-12-06 |  | 82109 | 44566
Aircraft-29 | 533128-01-3 | RIGHT EMERGENCY EXIT SKIN CUTOUT - DI | INSP | ESHS | 1 | 21900 | 10900 |  |  |  | 60209 | 33666 | 2016-12-06 |  | 82109 | 44566
Aircraft-29 | 533129-01-2 | RISER DUCT AND CABIN AIR OUTLET - REMOVE | ABAC | GR2 | 3 |  |  | 6 Y |  |  | 53279 | 30209 | 2014-12-11 |  |  |  | 2020-12-11
Aircraft-29 | 533129-01-2 | FUSELAGE INTERNAL STRUCTURE - DI | INSP | GR2 | 2.5 |  |  | 6 Y |  |  | 53279 | 30209 | 2014-12-11 |  |  |  | 2020-12-11
Aircraft-29 | 533129-01-2 | TEMPORARY PROTECTION TO INSPECTION AREAS | LUB | GR2 | 0.1 |  |  | 6 Y |  |  | 53279 | 30209 | 2014-12-11 |  |  |  | 2020-12-11
Aircraft-29 | 533129-01-2 | TEMPORARY PROTECTION TO INSPECTION AREAS | LUB | MAP | 0.5 |  |  | 6 Y |  |  | 53279 | 30209 | 2014-12-11 |  |  |  | 2020-12-11
Aircraft-29 | 533129-01-2 | RISER DUCT AND CABIN AIR OUTLET - INSTALL | FEAC | GR2 | 4 |  |  | 6 Y |  |  | 53279 | 30209 | 2014-12-11 |  |  |  | 2020-12-11
Aircraft-29 | 533130-01-6 | ANTI-COLLISION LIGHT - REMOVE | ABAC | GR4 | 1.5 |  |  | 12 Y |  |  | 53279 | 30209 | 2014-12-11 |  |  |  | 2026-12-11
Aircraft-29 | 533130-01-6 | ANTI-COLLISION LIGHT SKIN CUTOUT - DI | INSP | ESHS | 0.5 |  |  | 12 Y |  |  | 53279 | 30209 | 2014-12-11 |  |  |  | 2026-12-11
Aircraft-29 | 533130-01-6 | ANTI-COLLISION LIGHT - INSTALL | FEAC | GR4 | 2.5 |  |  | 12 Y |  |  | 53279 | 30209 | 2014-12-11 |  |  |  | 2026-12-11
Aircraft-29 | 533130-01-6 | ANTI-COLLISION LIGHT - OP/C | TEST | GR4 | 0.5 |  |  | 12 Y |  |  | 53279 | 30209 | 2014-12-11 |  |  |  | 2026-12-11
Aircraft-29 | 533131-01-1 | ADF-1 ANTENNA 3RP1 - REMOVE | ABAC | GR4 | 2 |  |  | 12 Y |  |  | 38783 | 23012 | 2010-10-27 |  |  |  | 2022-10-27
Aircraft-29 | 533131-01-1 | SKIN AROUND ADF-1 ANTENNA CUTOUT - DI | INSP | ESHS | 0.5 |  |  | 12 Y |  |  | 38783 | 23012 | 2010-10-27 |  |  |  | 2022-10-27
Aircraft-29 | 533131-01-1 | ADF-1 ANTENNA 3RP1 - INSTALL | FEAC | GR4 | 3.5 |  |  | 12 Y |  |  | 38783 | 23012 | 2010-10-27 |  |  |  | 2022-10-27
Aircraft-29 | 533133-01-7 | CNTR FUSELAGE/EXT.SURF/FR35 TO FR47/51-GVI | INSP | ESHS | 0.5 |  | 5000 |  |  |  | 60209 | 33666 | 2016-12-06 |  |  | 38666
Aircraft-29 | 533135-01-1 | SIDEWALL PANELS/AIR SUPPLY DUCTS - REMOVE | ABAC | GR2 | 2 |  |  | 12 Y |  |  | 33653 | 20325 | 2009-04-03 |  |  |  | 2021-04-03
Aircraft-29 | 533135-01-1 | FUSELAGE STRUCTURE / FR36 TO FR46 - GVI | INSP | GR2 | 2 |  |  | 12 Y |  |  | 33653 | 20325 | 2009-04-03 |  |  |  | 2021-04-03
Aircraft-29 | 533135-01-1 | TEMPORARY PROTECTION TO INSPECTION AREAS | LUB | GR2 | 0.1 |  |  | 12 Y |  |  | 33653 | 20325 | 2009-04-03 |  |  |  | 2021-04-03
Aircraft-29 | 533135-01-1 | TEMPORARY PROTECTION TO INSPECTION AREAS | LUB | MAP | 0.5 |  |  | 12 Y |  |  | 33653 | 20325 | 2009-04-03 |  |  |  | 2021-04-03
Aircraft-29 | 533135-01-1 | SIDEWALL PANELS/AIR SUPPLY DUCTS - INSTALL | FEAC | GR2 | 4.5 |  |  | 12 Y |  |  | 33653 | 20325 | 2009-04-03 |  |  |  | 2021-04-03
Aircraft-29 | 533136-01-1 | LEFT MAIN LANDING GEAR AND GEAR BAY - GVI | INSP | GR1 | 1 |  |  | 6 Y |  |  | 53279 | 30209 | 2014-12-11 |  |  |  | 2020-12-11
Aircraft-29 | 533136-01-1 | RIGHT MAIN LANDING GEAR AND GEAR BAY - GVI | INSP | GR1 | 1 |  |  | 6 Y |  |  | 53279 | 30209 | 2014-12-11 |  |  |  | 2020-12-11
Aircraft-29 | 533138-01-1 | NECESSARY PROCEDURES TO INSP. | ABAC | ICH | 1 | 34900 | 17400 | [7 empty] | 80000 | 40000
Aircraft-29 | 533138-01-1 | CNTR FUSELAGE/LONGITUD.LAP JOINT/FR 42 -DI | INSP | GR2 | 0.5 | 34900 | 17400 | [7 empty] | 80000 | 40000
Aircraft-29 | 533138-01-1 | FINAL CONFIGURATION AFTER INSP. | FEAC | ICH | 2 | 34900 | 17400 | [7 empty] | 80000 | 40000
Aircraft-29 | 533139-01-2 | COVE LIGHT PANELS/RISER DUCTS - REMOVE | ABAC | GR2 | 3 | 14900 | 7400 |  |  |  | 60209 | 33666 | 2016-12-06 |  | 75109 | 41066
Aircraft-29 | 533139-01-2 | FRAME FLANGES AND BEAM FLANGE - DI | INSP | GR2 | 3.5 | 14900 | 7400 |  |  |  | 60209 | 33666 | 2016-12-06 |  | 75109 | 41066
Aircraft-29 | 533139-01-2 | COVE LIGHT PANELS/RISER DUCTS - INSTALL | FEAC | GR2 | 4.5 | 14900 | 7400 |  |  |  | 60209 | 33666 | 2016-12-06 |  | 75109 | 41066
Aircraft-29 | 533140-01-4 | NECESSARY PROCEDURES TO INSP. | ABAC | ESHS | 0.5
Aircraft-29 | 533140-01-4 | FRAME 47/51 CIRCUNFERENTIAL SKIN - NDT | INSP | NDT | 1
Aircraft-29 | 533140-01-4 | FINAL CONFIGURATION AFTER INSP. | FEAC | ESHS | 0.5
Aircraft-29 | 533141-01-1 | FUSELAGE SKIN EXTERNAL SURFACE - DI | INSP | ESHS | 0.5 | 19600 | 9800 | [7 empty] | 77200 | 38600
Aircraft-29 | 533143-01-1 | LEFT SIDE BOX BEAM/FR 46 ATTACHMENT - DI | INSP | GR1 | 1 | 21200 | 10600 | [7 empty] | 80000 | 40000
Aircraft-29 | 533143-01-1 | RIGHT SIDE BOX BEAM/FR 46 ATTACHMENT - DI | INSP | GR1 | 1 | 21200 | 10600 | [7 empty] | 80000 | 40000
Aircraft-29 | 533144-01-1 | LEFT SIDE FRAME/PRESSURE FLOOR ATTACH - DI | INSP | GR2 | 0.5 | 25600 | 12800 |  |  |  | 53279 | 30209 | 2014-12-11 |  | 78879 | 43009
Aircraft-29 | 533144-01-1 | RIGHT SIDE FRAME/PRESSURE FLOOR ATTACH -DI | INSP | GR2 | 0.5 | 25600 | 12800 |  |  |  | 53279 | 30209 | 2014-12-11 |  | 78879 | 43009
Aircraft-29 | 533151-01-3 | KEELBEAM BOX FROM FR 35 TO FR 47 - DI | INSP | GR1 | 3 |  |  | 6 Y |  |  | 53279 | 30209 | 2014-12-11 |  |  |  | 2020-12-11
Aircraft-29 | 533151-01-3 | TEMPORARY PROTECTION TO INSPECTION AREAS | LUB | GR1 | 0.1 |  |  | 6 Y |  |  | 53279 | 30209 | 2014-12-11 |  |  |  | 2020-12-11
Aircraft-29 | 533151-01-3 | TEMPORARY PROTECTION TO INSPECTION AREAS | LUB | MAP | 1 |  |  | 6 Y |  |  | 53279 | 30209 | 2014-12-11 |  |  |  | 2020-12-11
Aircraft-29 | 533152-01-1 | INSULATION BLANKETS - REMOVE | ABAC | GR2 | 1 |  |  | 6 Y |  |  | 45860 | 26549 | 2012-11-18 |  |  |  | 2018-11-18
Aircraft-29 | 533152-01-1 | RECIRCULATION FILTER - REMOVE | ABAC | GR2 | 1 |  |  | 6 Y |  |  | 45860 | 26549 | 2012-11-18 |  |  |  | 2018-11-18
Aircraft-29 | 533152-01-1 | LOWER PART OF THE MIXER UNIT - REMOVE | ABAC | GR2 | 2.5 |  |  | 6 Y |  |  | 45860 | 26549 | 2012-11-18 |  |  |  | 2018-11-18
Aircraft-29 | 533152-01-1 | PRES. BULKHEAD/ZONES 137 AND 138 - DI | INSP | GR2 | 1.5 |  |  | 6 Y |  |  | 45860 | 26549 | 2012-11-18 |  |  |  | 2018-11-18
Aircraft-29 | 533152-01-1 | TEMPORARY PROTECTION TO INSPECTION AREAS | LUB | GR2 | 0.1 |  |  | 6 Y |  |  | 45860 | 26549 | 2012-11-18 |  |  |  | 2018-11-18
Aircraft-29 | 533152-01-1 | TEMPORARY PROTECTION TO INSPECTION AREAS | LUB | MAP | 0.5 |  |  | 6 Y |  |  | 45860 | 26549 | 2012-11-18 |  |  |  | 2018-11-18
Aircraft-29 | 533152-01-1 | INSULATION BLANKETS - INSTALL | FEAC | GR2 | 1 |  |  | 6 Y |  |  | 45860 | 26549 | 2012-11-18 |  |  |  | 2018-11-18
Aircraft-29 | 533152-01-1 | RECIRCULATION FILTER - INSTALL | FEAC | GR2 | 1.5 |  |  | 6 Y |  |  | 45860 | 26549 | 2012-11-18 |  |  |  | 2018-11-18
Aircraft-29 | 533152-01-1 | LOWER PART OF THE MIXER UNIT - INSTALL | FEAC | GR2 | 2.5 |  |  | 6 Y |  |  | 45860 | 26549 | 2012-11-18 |  |  |  | 2018-11-18
Aircraft-29 | 533153-02-1 | PRESSURE BULKHEAD AFT FACE AT FR 35 - GVI | INSP | GR2 | 0.5 |  |  | 6 Y |  |  | 53279 | 30209 | 2014-12-11 |  |  |  | 2020-12-11
Aircraft-29 | 533153-02-1 | TEMPORARY PROTECTION TO INSPECTION AREAS | LUB | GR2 | 0.1 |  |  | 6 Y |  |  | 53279 | 30209 | 2014-12-11 |  |  |  | 2020-12-11
Aircraft-29 | 533153-02-1 | TEMPORARY PROTECTION TO INSPECTION AREAS | LUB | MAP | 0.5 |  |  | 6 Y |  |  | 53279 | 30209 | 2014-12-11 |  |  |  | 2020-12-11
Aircraft-29 | 533154-01-1 | LEFT MLG DOOR ACTUATOR FITTINGS - DI | INSP | GR1 | 1 |  |  | 6 Y |  |  | 53279 | 30209 | 2014-12-11 |  |  |  | 2020-12-11
Aircraft-29 | 533154-01-1 | TEMPORARY PROTECTION TO INSPECTION AREAS | LUB | GR1 | 0.1 |  |  | 6 Y |  |  | 53279 | 30209 | 2014-12-11 |  |  |  | 2020-12-11
Aircraft-29 | 533154-01-1 | TEMPORARY PROTECTION TO INSPECTION AREAS | LUB | MAP | 0.5 |  |  | 6 Y |  |  | 53279 | 30209 | 2014-12-11 |  |  |  | 2020-12-11
Aircraft-29 | 533154-01-1 | RIGHT MLG DOOR ACTUATOR FITTINGS - DI | INSP | GR1 | 1 |  |  | 6 Y |  |  | 53279 | 30209 | 2014-12-11 |  |  |  | 2020-12-11
Aircraft-29 | 533154-01-1 | TEMPORARY PROTECTION TO INSPECTION AREAS | LUB | GR1 | 0.1 |  |  | 6 Y |  |  | 53279 | 30209 | 2014-12-11 |  |  |  | 2020-12-11
Aircraft-29 | 533154-01-1 | TEMPORARY PROTECTION TO INSPECTION AREAS | LUB | MAP | 0.5 |  |  | 6 Y |  |  | 53279 | 30209 | 2014-12-11 |  |  |  | 2020-12-11
Aircraft-29 | 533180-01-1 | NECESSARY PROCEDURES TO INSP. | ABAC | GR2 | 3 | 12200 | 6100 | [7 empty] | 96300 | 48100
Aircraft-29 | 533180-01-1 | UPPER SURFACE/PRESSURE DECK MEMBRANES -NDT | INSP | NDT | 1.5 | 12200 | 6100 | [7 empty] | 96300 | 48100
Aircraft-29 | 533180-01-1 | FINAL CONFIGURATION AFTER INSP. | FEAC | GR2 | 4 | 12200 | 6100 | [7 empty] | 96300 | 48100
Aircraft-29 | 533181-01-1 | NECESSARY PROCEDURES TO INSP. | ABAC | GR2 | 3 | 25100 | 12500 | [7 empty] | 97100 | 48500
Aircraft-29 | 533181-01-1 | CENTER FUSELAGE/LONGITUD.BEAMS FLANGES-DI | INSP | GR2 | 0.5 | 25100 | 12500 | [7 empty] | 97100 | 48500
Aircraft-29 | 533181-01-1 | CENTER FUSELAGE/LONGITUD.BEAMS FLANGES-NDT | INSP | NDT | 0.5 | 25100 | 12500 | [7 empty] | 97100 | 48500
Aircraft-29 | 533181-01-1 | FINAL CONFIGURATION AFTER INSP. | FEAC | GR2 | 3 | 25100 | 12500 | [7 empty] | 97100 | 48500
Aircraft-29 | 533182-01-1 | NECESSARY PROCEDURES TO INSP. | ABAC | GR2 | 1.5 | 40000 | 20000 | [7 empty] | 96000 | 48000
Aircraft-29 | 533182-01-1 | CENTER FUSELAGE/CONNECTION PLATES FR43-DI | INSP | GR2 | 1 | 40000 | 20000 | [7 empty] | 96000 | 48000
Aircraft-29 | 533182-01-1 | FINAL CONFIGURATION AFTER INSP. | FEAC | GR2 | 2 | 40000 | 20000 | [7 empty] | 96000 | 48000
Aircraft-29 | 533185-01-1 | NECESSARY PROCEDURES TO INSP. | ABAC | GR2 | 4 | 62500 | 31200 | [7 empty] | 96000 | 48000
Aircraft-29 | 533185-01-1 | PRESSURE DECK MEMBRANE/CENTER WING BOX- DI | INSP | GR2 | 0.5 | 62500 | 31200 | [7 empty] | 96000 | 48000
Aircraft-29 | 533185-01-1 | PRESSURE DECK MEMBRANE/CENTER WING BOX-NDT | INSP | NDT | 1 | 62500 | 31200 | [7 empty] | 96000 | 48000
Aircraft-29 | 533185-01-1 | FINAL CONFIGURATION AFTER INSP. | FEAC | GR2 | 5 | 62500 | 31200 | [7 empty] | 96000 | 48000
Aircraft-29 | 533186-01-1 | NECESSARY PROCEDURES TO INSP. | ABAC | GR2 | 3 | 30000 | 15000 | [7 empty] | 80000 | 40000
Aircraft-29 | 533186-01-1 | FR35/FWD FACE TO PRES.BULKHEAD ATTACH.-DI | INSP | GR2 | 1 | 30000 | 15000 | [7 empty] | 80000 | 40000
Aircraft-29 | 533186-01-1 | FR35/FWD FACE TO PRES.BULKHEAD ATTACH.-NDT | INSP | NDT | 0.5 | 30000 | 15000 | [7 empty] | 80000 | 40000
Aircraft-29 | 533186-01-1 | FINAL CONFIGURATION AFTER INSP. | FEAC | GR2 | 3 | 30000 | 15000 | [7 empty] | 80000 | 40000
Aircraft-29 | 533188-01-1 | PRESSURE BULKHEAD/AFT FACE/LOWER PART - DI | INSP | GR2 | 0.5 |  | 8400 |  |  |  | 60209 | 33666 | 2016-12-06 |  |  | 42066
Aircraft-29 | 533189-01-1 | NECESSARY PROCEDURES TO INSP. | ABAC | GR2 | 5 | 43000 | 21500 |  |  |  | 45860 | 26549 | 2012-11-18 |  | 88860 | 48049
Aircraft-29 | 533189-01-1 | ANGLE FITTING ATTACH/FR 36 AT STR 30 - NDT | INSP | NDT | 0.5 | 43000 | 21500 |  |  |  | 45860 | 26549 | 2012-11-18 |  | 88860 | 48049
Aircraft-29 | 533189-01-1 | FINAL CONFIGURATION AFTER INSP. | FEAC | GR2 | 7 | 43000 | 21500 |  |  |  | 45860 | 26549 | 2012-11-18 |  | 88860 | 48049
Aircraft-29 | 533900-01-1 | RUBBER FLAP DRAIN VALVE HOLES - OP/C | INSP | GR2 | 0.5 |  |  | 36 M |  |  | 60209 | 33666 | 2016-12-06 |  |  |  | 2019-12-06
Aircraft-29 | 534106-01-5 | NECESSARY PROCEDURES TO INSP. | ABAC | ICH | 0.5
Aircraft-29 | 534106-01-5 | REAR FUSELAGE/FRAME SPLICES/ADJC.AREA - DI | INSP | GR2 | 0.5
Aircraft-29 | 534106-01-5 | FINAL CONFIGURATION AFTER INSP. | FEAC | ICH | 1
Aircraft-29 | 534107-01-1 | AFT AND BULK CARGO FLOOR PANELS - REMOVE | ABAC | GR2 | 8.5 |  |  | 6 Y |  |  | 53279 | 30209 | 2014-12-11 |  |  |  | 2020-12-11
Aircraft-29 | 534107-01-1 | FUSELAGE INTERNAL STRUCTURE - DI | INSP | GR2 | 9.5 |  |  | 6 Y |  |  | 53279 | 30209 | 2014-12-11 |  |  |  | 2020-12-11
Aircraft-29 | 534107-01-1 | TEMPORARY PROTECTION TO INSPECTION AREAS | LUB | GR2 | 0.1 |  |  | 6 Y |  |  | 53279 | 30209 | 2014-12-11 |  |  |  | 2020-12-11
Aircraft-29 | 534107-01-1 | TEMPORARY PROTECTION TO INSPECTION AREAS | LUB | MAP | 1.4 |  |  | 6 Y |  |  | 53279 | 30209 | 2014-12-11 |  |  |  | 2020-12-11
Aircraft-29 | 534107-01-1 | AFT AND BULK CARGO FLOOR PANELS - INSTALL | FEAC | GR2 | 14.5 |  |  | 6 Y |  |  | 53279 | 30209 | 2014-12-11 |  |  |  | 2020-12-11
Aircraft-29 | 534108-01-4 | FUSELAGE EXTERNAL SURFACE - GVI | INSP | ESHS | 0.5 |  | 3000 |  | A-CHECK |  | 66061 | 36568 | 2018-08-14 |  |  | 39568
Aircraft-29 | 534112-01-5 | VHF - 3 ANTENNA - REMOVE | ABAC | GR4 | 3.5 |  |  | 12 Y |  |  | 53279 | 30209 | 2014-12-11 |  |  |  | 2026-12-11
Aircraft-29 | 534112-01-5 | VHF - 3 ANTENNA CUTOUT - DI | INSP | ESHS | 0.5 |  |  | 12 Y |  |  | 53279 | 30209 | 2014-12-11 |  |  |  | 2026-12-11
Aircraft-29 | 534112-01-5 | VHF - 3 ANTENNA - INSTALL | FEAC | GR4 | 5 |  |  | 12 Y |  |  | 53279 | 30209 | 2014-12-11 |  |  |  | 2026-12-11
Aircraft-29 | 534118-01-5 | REAR FUSELAGE/EXTERNAL SURF./STRNGR 23-GVI | INSP | ESHS | 0.5 |  | 3000 |  | A-CHECK |  | 63378 | 35252 | 2017-11-09 |  |  | 38252
Aircraft-29 | 534123-01-2 | NECESSARY PROCEDURES TO INSP. | ABAC | ESHS | 2 | 15400 | 7700 | [7 empty] | 104200 | 52200
Aircraft-29 | 534123-01-2 | NECESSARY PROCEDURES TO INSP. | ABAC | GR2 | 0.1 | 15400 | 7700 | [7 empty] | 104200 | 52200
Aircraft-29 | 534123-01-2 | NECESSARY PROCEDURES TO INSP. | ABAC | ICH | 2 | 15400 | 7700 | [7 empty] | 104200 | 52200
Aircraft-29 | 534123-01-2 | REAR FUSEL/INT.STRUCT./FR66 AND FR68 - NDT | INSP | NDT | 1 | 15400 | 7700 | [7 empty] | 104200 | 52200
Aircraft-29 | 534123-01-2 | FINAL CONFIGURATION AFTER INSP. | FEAC | ESHS | 3 | 15400 | 7700 | [7 empty] | 104200 | 52200
Aircraft-29 | 534123-01-2 | FINAL CONFIGURATION AFTER INSP. | FEAC | GR2 | 0.1 | 15400 | 7700 | [7 empty] | 104200 | 52200
Aircraft-29 | 534123-01-2 | FINAL CONFIGURATION AFTER INSP. | FEAC | ICH | 3 | 15400 | 7700 | [7 empty] | 104200 | 52200
Aircraft-29 | 534124-01-2 | NECESSARY PROCEDURES TO INSP. | ABAC | GR2 | 1.5 |  | 6400 |  |  |  | 60209 | 33666 | 2016-12-06 |  |  | 40066
Aircraft-29 | 534124-01-2 | REAR FSLG/AFT PASSENG/CREW DOOR CUTOUT-NDT | INSP | NDT | 1 |  | 6400 |  |  |  | 60209 | 33666 | 2016-12-06 |  |  | 40066
Aircraft-29 | 534124-01-2 | FINAL CONFIGURATION AFTER INSP. | FEAC | GR2 | 2 |  | 6400 |  |  |  | 60209 | 33666 | 2016-12-06 |  |  | 40066
Aircraft-29 | 534125-01-2 | REAR FUSELAG/EXT.SURF/WATER SERV.PANEL-NDT | INSP | NDT | 0.5 |  | 3000 |  | A-CHECK |  | 64671 | 35865 | 2018-03-22 |  |  | 38865
Aircraft-29 | 534126-01-2 | REAR FUSELAG/EXT.SURF/WASTE SERV.PANEL-NDT | INSP | NDT | 0.5 |  | 2200 |  | A-CHECK |  | 64047 | 35577 | 2018-01-17 |  |  | 37777
Aircraft-29 | 534127-01-2 | NECESSARY PROCEDURES TO INSP. | ABAC | GR2 | 3 |  | 5700 |  |  |  | 60209 | 33666 | 2016-12-06 |  |  | 39366
Aircraft-29 | 534127-01-2 | REAR FUSELAGE/LATERAL FRAME 68 JOINT - NDT | INSP | NDT | 0.5 |  | 5700 |  |  |  | 60209 | 33666 | 2016-12-06 |  |  | 39366
Aircraft-29 | 534127-01-2 | FINAL CONFIGURATION AFTER INSP. | FEAC | GR2 | 4 |  | 5700 |  |  |  | 60209 | 33666 | 2016-12-06 |  |  | 39366
Aircraft-29 | 534131-01-3 | SKIN AROUND LEFT AFT PAX DOOR CUTOUT - GVI | INSP | ESHS | 1 |  | 38400 |  |  |  | 45860 | 26549 | 2012-11-18 |  |  | 64949
Aircraft-29 | 534131-01-3 | SKIN AROUND RIGHT AFT PAX DOOR CUTOUT- GVI | INSP | ESHS | 1 |  | 38400 |  |  |  | 45860 | 26549 | 2012-11-18 |  |  | 64949
Aircraft-29 | 534132-01-6 | MAIN STRUCTURE/FRAME 47 THRU 70 SYST - DI | INSP | GR2 | 1 |  | 8100 |  |  |  | 60209 | 33666 | 2016-12-06 |  |  | 41766
Aircraft-29 | 534134-01-1 | LEFT AFT PAX/CREW DOOR STOP FITTINGS - DI | INSP | GR2 | 1.5 |  |  | 12 Y |  |  | 33653 | 20325 | 2009-04-03 |  |  |  | 2021-04-03
Aircraft-29 | 534134-01-1 | RIGHT AFT PAX/CREW DOOR STOP FITTINGS - DI | INSP | GR2 | 1.5 |  |  | 12 Y |  |  | 33653 | 20325 | 2009-04-03 |  |  |  | 2021-04-03
Aircraft-29 | 534135-01-4 | EQUIPMENT AND FURNISHING - REMOVE | ABAC | ICH | 6.5 |  |  | 6 Y |  |  | 53279 | 30209 | 2014-12-11 |  |  |  | 2020-12-11
Aircraft-29 | 534135-01-4 | LEFT AFT PAX/CREW DOOR CUTOUT - DI | INSP | GR2 | 1 |  |  | 6 Y |  |  | 53279 | 30209 | 2014-12-11 |  |  |  | 2020-12-11
Aircraft-29 | 534135-01-4 | TEMPORARY PROTECTION TO INSPECTION AREAS | LUB | GR2 | 0.1 |  |  | 6 Y |  |  | 53279 | 30209 | 2014-12-11 |  |  |  | 2020-12-11
Aircraft-29 | 534135-01-4 | TEMPORARY PROTECTION TO INSPECTION AREAS | LUB | MAP | 0.5 |  |  | 6 Y |  |  | 53279 | 30209 | 2014-12-11 |  |  |  | 2020-12-11
Aircraft-29 | 534135-01-4 | EQUIPAMENT AND FURNISHING - INSTALL | FEAC | ICH | 3 |  |  | 6 Y |  |  | 53279 | 30209 | 2014-12-11 |  |  |  | 2020-12-11
Aircraft-29 | 534135-01-4 | EQUIPMENT AND FURNISHING - REMOVE | ABAC | ICH | 6.5 |  |  | 6 Y |  |  | 53279 | 30209 | 2014-12-11 |  |  |  | 2020-12-11
Aircraft-29 | 534135-01-4 | RIGHT AFT PAX/CREW DOOR CUTOUT - DI | INSP | GR2 | 1 |  |  | 6 Y |  |  | 53279 | 30209 | 2014-12-11 |  |  |  | 2020-12-11
Aircraft-29 | 534135-01-4 | TEMPORARY PROTECTION TO INSPECTION AREAS | LUB | GR2 | 0.1 |  |  | 6 Y |  |  | 53279 | 30209 | 2014-12-11 |  |  |  | 2020-12-11
Aircraft-29 | 534135-01-4 | TEMPORARY PROTECTION TO INSPECTION AREAS | LUB | MAP | 0.5 |  |  | 6 Y |  |  | 53279 | 30209 | 2014-12-11 |  |  |  | 2020-12-11
Aircraft-29 | 534135-01-4 | EQUIPAMENT AND FURNISHING - INSTALL | FEAC | ICH | 3 |  |  | 6 Y |  |  | 53279 | 30209 | 2014-12-11 |  |  |  | 2020-12-11
Aircraft-29 | 534136-01-1 | AFT PASSENGER/CREW DOOR CUTOUTS - DI | INSP | GR2 | 5 |  |  | 12 Y |  |  | 28636 | 17571 | 2007-10-09 |  |  |  | 2019-10-09
Aircraft-29 | 534136-01-1 | AFT PAX/CREW DOOR/SCUFF-PLATES - INSTALL | FEAC | GR2 | 5 |  |  | 12 Y |  |  | 28636 | 17571 | 2007-10-09 |  |  |  | 2019-10-09
Aircraft-29 | 534140-01-6 | MAIN STRUCTURE/FRAME 47 THRU 70 SYST - GVI | INSP | ESHS | 0.5 |  | 7900 | [8 empty] | 44400
Aircraft-29 | 534141-01-8 | MAIN STRUCTURE/FRAME 47 THRU 70 SYST - DI | INSP | ESHS | 0.5 |  | 11000 |  |  |  | 53279 | 30209 | 2014-12-11 |  |  | 41209
Aircraft-29 | 534142-01-8 | MAIN STRUCTURE/FRAME 47 THRU 70 SYST - DI | INSP | ESHS | 0.5 |  | 12200 |  |  |  | 53279 | 30209 | 2014-12-11 |  |  | 42409
Aircraft-29 | 534143-01-3 | NECESSARY_PROCEDURES TO INSP. - REMOVE | ABAC | GR2 | 1.5 |  |  | 6 Y |  |  | 53279 | 30209 | 2014-12-11 |  |  |  | 2020-12-11
Aircraft-29 | 534143-01-3 | NECESSARY_PROCEDURES TO INSP. - REMOVE | ABAC | ICH | 2.5 |  |  | 6 Y |  |  | 53279 | 30209 | 2014-12-11 |  |  |  | 2020-12-11
Aircraft-29 | 534143-01-3 | MAIN STRUCT.FR47 THRU 70/AFT PASSENGER -DI | INSP | GR2 | 1.5 |  |  | 6 Y |  |  | 53279 | 30209 | 2014-12-11 |  |  |  | 2020-12-11
Aircraft-29 | 534143-01-3 | TEMPORARY PROTECTION TO INSPECTION AREAS | LUB | GR2 | 0.1 |  |  | 6 Y |  |  | 53279 | 30209 | 2014-12-11 |  |  |  | 2020-12-11
Aircraft-29 | 534143-01-3 | TEMPORARY PROTECTION TO INSPECTION AREAS | LUB | MAP | 0.5 |  |  | 6 Y |  |  | 53279 | 30209 | 2014-12-11 |  |  |  | 2020-12-11
Aircraft-29 | 534143-01-3 | FINAL CONFIGURATION AFTER INSP. - INSTALL | FEAC | GR2 | 2.5 |  |  | 6 Y |  |  | 53279 | 30209 | 2014-12-11 |  |  |  | 2020-12-11
Aircraft-29 | 534143-01-3 | FINAL CONFIGURATION AFTER INSP. - INSTALL | FEAC | ICH | 4 |  |  | 6 Y |  |  | 53279 | 30209 | 2014-12-11 |  |  |  | 2020-12-11
Aircraft-29 | 534144-01-1 | FUSELAGE INTERNAL STRUCTURE, 171/172 - DI | INSP | GR2 | 2 |  |  | 6 Y |  | C11.1 | 53279 | 30209 | 2014-12-14 |  |  |  | 2020-12-14
Aircraft-29 | 534144-01-1 | TEMPORARY PROTECTION TO INSPECTION AREAS | LUB | GR2 | 0.1 |  |  | 6 Y |  | C11.1 | 53279 | 30209 | 2014-12-14 |  |  |  | 2020-12-14
Aircraft-29 | 534144-01-1 | TEMPORARY PROTECTION TO INSPECTION AREAS | LUB | MAP | 0.5 |  |  | 6 Y |  | C11.1 | 53279 | 30209 | 2014-12-14 |  |  |  | 2020-12-14
Aircraft-29 | 534146-01-2 | AFT CABIN FLOOR PANELS - REMOVE | ABAC | GR2 | 3 |  |  | 12 Y |  |  | 33653 | 20325 | 2009-04-03 |  |  |  | 2021-04-03
Aircraft-29 | 534146-01-2 | CABIN FLOOR STRUCTURE - GVI | INSP | GR2 | 6 |  |  | 12 Y |  |  | 33653 | 20325 | 2009-04-03 |  |  |  | 2021-04-03
Aircraft-29 | 534146-01-2 | TEMPORARY PROTECTION TO INSPECTION AREAS | LUB | ESHS | 0.1 |  |  | 12 Y |  |  | 33653 | 20325 | 2009-04-03 |  |  |  | 2021-04-03
Aircraft-29 | 534146-01-2 | TEMPORARY PROTECTION TO INSPECTION AREAS | LUB | MAP | 0.5 |  |  | 12 Y |  |  | 33653 | 20325 | 2009-04-03 |  |  |  | 2021-04-03
Aircraft-29 | 534146-01-2 | AFT CABIN FLOOR PANELS - INSTALL | FEAC | GR2 | 10 |  |  | 12 Y |  |  | 33653 | 20325 | 2009-04-03 |  |  |  | 2021-04-03
Aircraft-29 | 534147-01-2 | LAVATORIES 'D' 'E' - REMOVE. | ABAC | GR2 | 14 |  |  | 6 Y |  |  | 53279 | 30209 | 2014-12-11 |  |  |  | 2020-12-11
Aircraft-29 | 534147-01-2 | AFT GALLEY 'G5' - REMOVE. | ABAC | GR2 | 20.5 |  |  | 6 Y |  |  | 53279 | 30209 | 2014-12-11 |  |  |  | 2020-12-11
Aircraft-29 | 534147-01-2 | AFT GALLEY 'G5' WIRING - REMOVE | ABAC | GR4 | 0.5 |  |  | 6 Y |  |  | 53279 | 30209 | 2014-12-11 |  |  |  | 2020-12-11
Aircraft-29 | 534147-01-2 | LAVATORIES 'D' 'E' WIRING - REMOVE | ABAC | GR4 | 1 |  |  | 6 Y |  |  | 53279 | 30209 | 2014-12-11 |  |  |  | 2020-12-11
Aircraft-29 | 534147-01-2 | AFT PAX CABIN FLOOR PANELS - REMOVE | ABAC | GR2 | 6 |  |  | 6 Y |  |  | 53279 | 30209 | 2014-12-11 |  |  |  | 2020-12-11
Aircraft-29 | 534147-01-2 | CABIN FLOOR STUCTURE - DI | INSP | GR2 | 4 |  |  | 6 Y |  |  | 53279 | 30209 | 2014-12-11 |  |  |  | 2020-12-11
Aircraft-29 | 534147-01-2 | TEMPORARY PROTECTION TO INSPECTION AREAS | LUB | GR2 | 0.1 |  |  | 6 Y |  |  | 53279 | 30209 | 2014-12-11 |  |  |  | 2020-12-11
Aircraft-29 | 534147-01-2 | TEMPORARY PROTECTION TO INSPECTION AREAS | LUB | MAP | 0.5 |  |  | 6 Y |  |  | 53279 | 30209 | 2014-12-11 |  |  |  | 2020-12-11
Aircraft-29 | 534147-01-2 | AFT PAX CABIN FLOOR PANELS - INSTALL | FEAC | GR2 | 14 |  |  | 6 Y |  |  | 53279 | 30209 | 2014-12-11 |  |  |  | 2020-12-11
Aircraft-29 | 534147-01-2 | AFT GALLEY 'G5' - INSTALL | FEAC | GR2 | 25 |  |  | 6 Y |  |  | 53279 | 30209 | 2014-12-11 |  |  |  | 2020-12-11
Aircraft-29 | 534147-01-2 | LAVATORIES 'D' 'E' - INSTALL. | FEAC | GR2 | 15 |  |  | 6 Y |  |  | 53279 | 30209 | 2014-12-11 |  |  |  | 2020-12-11
Aircraft-29 | 534147-01-2 | AFT GALLEY 'G5' WIRING - INSTALL | FEAC | GR4 | 1 |  |  | 6 Y |  |  | 53279 | 30209 | 2014-12-11 |  |  |  | 2020-12-11
Aircraft-29 | 534147-01-2 | LAVATORIES 'D' 'E' WIRING - INSTALL | FEAC | GR4 | 2 |  |  | 6 Y |  |  | 53279 | 30209 | 2014-12-11 |  |  |  | 2020-12-11
Aircraft-29 | 534148-01-3 | FAIRINGS ACCESS PANELS - REMOVE | ABAC | GR2 | 16 |  |  | 6 Y |  |  | 53279 | 30209 | 2014-12-11 |  |  |  | 2020-12-11
Aircraft-29 | 534148-01-3 | FUSELAGE EXTERNAL SURFACE - GVI | INSP | ESHS | 4 |  |  | 6 Y |  |  | 53279 | 30209 | 2014-12-11 |  |  |  | 2020-12-11
Aircraft-29 | 534148-01-3 | TEMPORARY PROTECTION TO INSPECTION AREAS | LUB | GR2 | 0.1 |  |  | 6 Y |  |  | 53279 | 30209 | 2014-12-11 |  |  |  | 2020-12-11
Aircraft-29 | 534148-01-3 | TEMPORARY PROTECTION TO INSPECTION AREAS | LUB | MAP | 0.5 |  |  | 6 Y |  |  | 53279 | 30209 | 2014-12-11 |  |  |  | 2020-12-11
Aircraft-29 | 534148-01-3 | FAIRINGS ACCESS PANELS - INSTALL | FEAC | GR2 | 26 |  |  | 6 Y |  |  | 53279 | 30209 | 2014-12-11 |  |  |  | 2020-12-11
Aircraft-29 | 534150-01-2 | FUSELAGE INTERNAL STRUCTURE - DI | INSP | GR2 | 5 |  |  | 6 Y |  |  | 53279 | 30209 | 2014-12-11 |  |  |  | 2020-12-11
Aircraft-29 | 534150-01-2 | TEMPORARY PROTECTION TO INSPECTION AREAS | LUB | GR2 | 0.1 |  |  | 6 Y |  |  | 53279 | 30209 | 2014-12-11 |  |  |  | 2020-12-11
Aircraft-29 | 534150-01-2 | TEMPORARY PROTECTION TO INSPECTION AREAS | LUB | MAP | 0.5 |  |  | 6 Y |  |  | 53279 | 30209 | 2014-12-11 |  |  |  | 2020-12-11
Aircraft-29 | 534152-01-4 | FUSELAGE INTERNAL STRUCTURE - DI | INSP | GR2 | 2 |  |  | 12 Y | [8 empty] | 2022-04-23
Aircraft-29 | 534153-01-1 | AFT CARGO DOOR HINGE FITTINGS - DI | INSP | GR2 | 0.5 |  |  | 12 Y | [8 empty] | 2022-04-23
Aircraft-29 | 534153-01-1 | TEMPORARY PROTECTION TO INSPECTION AREAS | LUB | GR2 | 0.1 |  |  | 12 Y | [8 empty] | 2022-04-23
Aircraft-29 | 534153-01-1 | TEMPORARY PROTECTION TO INSPECTION AREAS | LUB | MAP | 0.5 |  |  | 12 Y | [8 empty] | 2022-04-23
Aircraft-29 | 534154-01-2 | NECESSARY PROCEDURES TO INSP. | ABAC | ESHS | 1 | 77200 | 38600 | [7 empty] | 96000 | 48000
Aircraft-29 | 534154-01-2 | NECESSARY PROCEDURES TO INSP. | ABAC | GR2 | 1.5 | 77200 | 38600 | [7 empty] | 96000 | 48000
Aircraft-29 | 534154-01-2 | NECESSARY PROCEDURES TO INSP. | ABAC | ICH | 3 | 77200 | 38600 | [7 empty] | 96000 | 48000
Aircraft-29 | 534154-01-2 | REAR FUSLAGE/AREA UNDER AFT CARGO DOOR-DI | INSP | GR2 | 0.5 | 77200 | 38600 | [7 empty] | 96000 | 48000
Aircraft-29 | 534154-01-2 | REAR FUSLAGE/AREA UNDER AFT CARGO DOOR-NDT | INSP | NDT | 0.5 | 77200 | 38600 | [7 empty] | 96000 | 48000
Aircraft-29 | 534154-01-2 | FINAL CONFIGURATION AFTER INSP. | FEAC | ESHS | 1 | 77200 | 38600 | [7 empty] | 96000 | 48000
Aircraft-29 | 534154-01-2 | FINAL CONFIGURATION AFTER INSP. | FEAC | GR2 | 1.5 | 77200 | 38600 | [7 empty] | 96000 | 48000
Aircraft-29 | 534154-01-2 | FINAL CONFIGURATION AFTER INSP. | FEAC | ICH | 4 | 77200 | 38600 | [7 empty] | 96000 | 48000
Aircraft-29 | 534155-01-4 | AFT CARGO DOOR ECCENTRIC BOLTS - DI | INSP | GR2 | 5 |  |  | 12 Y | [8 empty] | 2022-04-23
Aircraft-29 | 534156-01-2 | AFT CARGO DOOR LOCK FITTINGS - DI | INSP | GR2 | 1.5
Aircraft-29 | 534156-01-2 | TEMPORARY PROTECTION TO INSPECTION AREAS | LUB | GR2 | 0.1
Aircraft-29 | 534156-01-2 | TEMPORARY PROTECTION TO INSPECTION AREAS | LUB | MAP | 0.5
Aircraft-29 | 534157-01-5 | AFT CRG DOOR LOCK FITTINGS - GVI | INSP | GR2 | 0.5 | 27600 | 13800 | 6 Y |  |  | 53279 | 30209 | 2014-12-11 |  | 80879 | 44009 | 2020-12-11
Aircraft-29 | 534157-01-5 | TEMPORARY PROTECTION TO INSPECTION AREAS | LUB | GR2 | 0.1 | 27600 | 13800 | 6 Y |  |  | 53279 | 30209 | 2014-12-11 |  | 80879 | 44009 | 2020-12-11
Aircraft-29 | 534157-01-5 | TEMPORARY PROTECTION TO INSPECTION AREAS | LUB | MAP | 0.9 | 27600 | 13800 | 6 Y |  |  | 53279 | 30209 | 2014-12-11 |  | 80879 | 44009 | 2020-12-11
Aircraft-29 | 534159-01-3 | AFT CARGO DOOR CUTOUT/UPR-LWR CORNERS - DI | INSP | ESHS | 1.5 | 31100 | 15500 |  |  |  | 53279 | 30209 | 2014-12-11 |  | 84379 | 45709
Aircraft-29 | 534160-01-4 | AFT CARGO DOOR CUTOUT - GVI | INSP | GR2 | 0.2 |  |  | 6 Y |  |  | 60209 | 33666 | 2016-12-06 |  |  |  | 2022-12-06
Aircraft-29 | 534160-01-4 | TEMPORARY PROTECTION TO INSPECTION AREAS | LUB | GR2 | 0.1 |  |  | 6 Y |  |  | 60209 | 33666 | 2016-12-06 |  |  |  | 2022-12-06
Aircraft-29 | 534160-01-4 | TEMPORARY PROTECTION TO INSPECTION AREAS | LUB | MAP | 0.5 |  |  | 6 Y |  |  | 60209 | 33666 | 2016-12-06 |  |  |  | 2022-12-06
Aircraft-29 | 534160-02-2 | AFT CARGO DOOR CUTOUT/LATERAL FRAMES - DI | INSP | GR2 | 0.5 | 2300 | 1100 |  | A-CHECK |  | 65352 | 36219 | 2018-06-07 |  | 67652 | 37319
Aircraft-29 | 534163-01-2 | AFT CARGO DOOR ACTUAT.ATTACH.BRACKET - GVI | INSP | GR2 | 0.5 |  | 16700 |  |  |  | 53279 | 30209 | 2014-12-11 |  |  | 46909
Aircraft-29 | 534185-01-1 | NECESSARY PROCEDURES TO INSP. | ABAC | ESHS | 2.5 |  | 30000 | [8 empty] | 37800
Aircraft-29 | 534185-01-1 | NECESSARY PROCEDURES TO INSP. | ABAC | GR2 | 0.5 |  | 30000 | [8 empty] | 37800
Aircraft-29 | 534185-01-1 | WASTE SERVICE PANEL CUTOUT - NDT. | INSP | NDT | 1 |  | 30000 | [8 empty] | 37800
Aircraft-29 | 534185-01-1 | FINAL CONFIGURATION AFTER INSP. | FEAC | ESHS | 2.5 |  | 30000 | [8 empty] | 37800
Aircraft-29 | 534185-01-1 | FINAL CONFIGURATION AFTER INSP. | FEAC | GR2 | 0.5 |  | 30000 | [8 empty] | 37800
Aircraft-29 | 534195-01-1 | NECESSARY PROCEDURES TO INSP. | ABAC | GR2 | 12 |  |  | 5 Y |  |  | 60209 | 33666 | 2016-12-06 |  |  |  | 2021-12-06
Aircraft-29 | 534195-01-1 | NECESSARY PROCEDURES TO INSP. | ABAC | ICH | 3.5 |  |  | 5 Y |  |  | 60209 | 33666 | 2016-12-06 |  |  |  | 2021-12-06
Aircraft-29 | 534195-01-1 | AFT UTILITY AREA FLOOR STRUCTURE - DI | INSP | GR2 | 4 |  |  | 5 Y |  |  | 60209 | 33666 | 2016-12-06 |  |  |  | 2021-12-06
Aircraft-29 | 534195-01-1 | TEMPORARY PROTECTION TO INSPECTION AREAS | LUB | GR2 | 0.5 |  |  | 5 Y |  |  | 60209 | 33666 | 2016-12-06 |  |  |  | 2021-12-06
Aircraft-29 | 534195-01-1 | TEMPORARY PROTECTION TO INSPECTION AREAS | LUB | MAP | 1 |  |  | 5 Y |  |  | 60209 | 33666 | 2016-12-06 |  |  |  | 2021-12-06
Aircraft-29 | 534195-01-1 | FINAL CONFIGURATION AFTER INSP. | FEAC | GR2 | 12 |  |  | 5 Y |  |  | 60209 | 33666 | 2016-12-06 |  |  |  | 2021-12-06
Aircraft-29 | 534195-01-1 | FINAL CONFIGURATION AFTER INSP. | FEAC | ICH | 3.5 |  |  | 5 Y |  |  | 60209 | 33666 | 2016-12-06 |  |  |  | 2021-12-06
Aircraft-29 | 535101-01-1 | REAR PRESS BULKHEAD/FUSELAGE STRUCT - DI | INSP | GR1 | 1.5 |  |  | 6 Y |  |  | 53279 | 30209 | 2014-12-11 |  |  |  | 2020-12-11
Aircraft-29 | 535101-01-1 | TEMPORARY PROTECTION TO INSPECTION AREAS | LUB | GR1 | 0.1 |  |  | 6 Y |  |  | 53279 | 30209 | 2014-12-11 |  |  |  | 2020-12-11
Aircraft-29 | 535101-01-1 | TEMPORARY PROTECTION TO INSPECTION AREAS | LUB | MAP | 0.5 |  |  | 6 Y |  |  | 53279 | 30209 | 2014-12-11 |  |  |  | 2020-12-11
Aircraft-29 | 535113-01-1 | CONE/REAR FUSELAGE/SKIN AT THS CUTOUT - DI | INSP | GR1 | 0.5 |  |  | 12 Y |  |  | 33653 | 20324 | 2009-04-03 |  |  |  | 2021-04-03
Aircraft-29 | 535113-01-1 | TEMPORARY PROTECTION TO INSPECTION AREAS | LUB | GR1 | 0.1 |  |  | 12 Y |  |  | 33653 | 20324 | 2009-04-03 |  |  |  | 2021-04-03
Aircraft-29 | 535113-01-1 | TEMPORARY PROTECTION TO INSPECTION AREAS | LUB | MAP | 0.5 |  |  | 12 Y |  |  | 33653 | 20324 | 2009-04-03 |  |  |  | 2021-04-03
Aircraft-29 | 535115-01-1 | FUSELAGE/INTERNAL STRUCTURE - DI | INSP | GR1 | 2 |  |  | 12 Y |  |  | 33653 | 20325 | 2009-04-03 |  |  |  | 2021-04-03
Aircraft-29 | 535115-01-1 | TEMPORARY PROTECTION TO INSPECTION AREAS | LUB | GR1 | 0.1 |  |  | 12 Y |  |  | 33653 | 20325 | 2009-04-03 |  |  |  | 2021-04-03
Aircraft-29 | 535115-01-1 | TEMPORARY PROTECTION TO INSPECTION AREAS | LUB | MAP | 0.5 |  |  | 12 Y |  |  | 33653 | 20325 | 2009-04-03 |  |  |  | 2021-04-03
Aircraft-29 | 535117-01-1 | CONE/REAR FUSELAGE/HORIZ.STABILIZ./FR77-DI | INSP | GR1 | 0.5 |  |  | 12 Y |  |  | 33653 | 20324 | 2009-04-03 |  |  |  | 2021-04-03
Aircraft-29 | 535117-01-1 | TEMPORARY PROTECTION TO INSPECTION AREAS | LUB | GR1 | 0.1 |  |  | 12 Y |  |  | 33653 | 20324 | 2009-04-03 |  |  |  | 2021-04-03
Aircraft-29 | 535117-01-1 | TEMPORARY PROTECTION TO INSPECTION AREAS | LUB | MAP | 0.5 |  |  | 12 Y |  |  | 33653 | 20324 | 2009-04-03 |  |  |  | 2021-04-03
Aircraft-29 | 535119-01-1 | MAIN STRUCTURE/FRAME 70 THRU 77 SYSTEM -DI | INSP | GR1 | 0.5 | 19100 | 9500 |  |  |  | 53279 | 30209 | 2014-12-11 |  | 72379 | 39709
Aircraft-29 | 535121-01-1 | REAR PRESSURE BULKHEAD,ZONES 171/172 - DI | INSP | GR2 | 2 |  |  | 6 Y |  |  | 53279 | 30209 | 2014-12-11 |  |  |  | 2020-12-11
Aircraft-29 | 535121-01-1 | TEMPORARY PROTECTION TO INSPECTION AREAS | LUB | GR2 | 0.1 |  |  | 6 Y |  |  | 53279 | 30209 | 2014-12-11 |  |  |  | 2020-12-11
Aircraft-29 | 535121-01-1 | TEMPORARY PROTECTION TO INSPECTION AREAS | LUB | MAP | 0.5 |  |  | 6 Y |  |  | 53279 | 30209 | 2014-12-11 |  |  |  | 2020-12-11
Aircraft-29 | 535123-01-1 | AFTER GALLEY G5 - REMOVE | ABAC | GR2 | 1.5 |  |  | 12 Y |  |  | 33653 | 20325 | 2009-04-03 |  |  |  | 2021-04-03
Aircraft-29 | 535123-01-1 | AFTER GALLEY G5 WIRING - REMOVE | ABAC | GR4 | 0.1 |  |  | 12 Y |  |  | 33653 | 20325 | 2009-04-03 |  |  |  | 2021-04-03
Aircraft-29 | 535123-01-1 | REAR PRESSURE BULKHEAD FWD FACE - DI | INSP | GR2 | 2 |  |  | 12 Y |  |  | 33653 | 20325 | 2009-04-03 |  |  |  | 2021-04-03
Aircraft-29 | 535123-01-1 | TEMPORARY PROTECTION TO INSPECTION AREAS | LUB | GR2 | 0.1 |  |  | 12 Y |  |  | 33653 | 20325 | 2009-04-03 |  |  |  | 2021-04-03
Aircraft-29 | 535123-01-1 | TEMPORARY PROTECTION TO INSPECTION AREAS | LUB | MAP | 0.5 |  |  | 12 Y |  |  | 33653 | 20325 | 2009-04-03 |  |  |  | 2021-04-03
Aircraft-29 | 535123-01-1 | AFTER GALLEY G5 WIRING - INSTALL | FEAC | GR4 | 0.1 |  |  | 12 Y |  |  | 33653 | 20325 | 2009-04-03 |  |  |  | 2021-04-03
Aircraft-29 | 535123-01-1 | AFTER GALLEY G5 - INSTALL | FEAC | GR2 | 3 |  |  | 12 Y |  |  | 33653 | 20325 | 2009-04-03 |  |  |  | 2021-04-03
Aircraft-29 | 535126-01-1 | FUSELAGE/VERT STAB ATTACH FITTINGS - GVI | INSP | GR1 | 1 |  |  | 12 Y |  |  | 33653 | 20325 | 2009-04-03 |  |  |  | 2021-04-03
Aircraft-29 | 535126-01-1 | TEMPORARY PROTECTION TO INSPECTION AREAS | LUB | GR1 | 0.1 |  |  | 12 Y |  |  | 33653 | 20325 | 2009-04-03 |  |  |  | 2021-04-03
Aircraft-29 | 535126-01-1 | TEMPORARY PROTECTION TO INSPECTION AREAS | LUB | MAP | 0.5 |  |  | 12 Y |  |  | 33653 | 20325 | 2009-04-03 |  |  |  | 2021-04-03
Aircraft-29 | 535151-01-1 | TAIL CONE ATTACHMENT FITTINGS - DI | INSP | GR1 | 1 |  |  | 12 Y | [8 empty] | 2022-04-23
Aircraft-29 | 535151-01-1 | TEMPORARY PROTECTION TO INSPECTION AREAS | LUB | MAP | 0.5 |  |  | 12 Y | [8 empty] | 2022-04-23
Aircraft-29 | 535162-01-3 | FIN/FUSELAGE/ATTACH FITTINGS OUTSIDE - DI | INSP | GR1 | 1.5
Aircraft-29 | 535900-01-1 | FUSELAGE DRAINAGE/SINGLE DRAIN PIPE - OP/C | TEST | GR1 | 0.5 |  |  | 8 M | A-CHECK |  | 66061 | 36568 | 2018-08-14 |  |  |  | 2019-04-14
Aircraft-29 | 545000-01-1 | ENG 1 PYLON DRAINS - GVI | INSP | GR1 | 0.5 |  |  | 24 M |  |  | 60209 | 33666 | 2016-12-06 |  |  |  | 2018-12-06
Aircraft-29 | 545000-01-1 | ENG 2 PYLON DRAINS - GVI | INSP | GR1 | 0.5 |  |  | 24 M |  |  | 60209 | 33666 | 2016-12-06 |  |  |  | 2018-12-06
Aircraft-29 | 545000-02-1 | LEFT ENGINE PYLON DRAIN LINES - FLOW TEST | INSP | GR1 | 0.5 |  |  | 72 M |  |  | 45860 | 26549 | 2012-11-18 |  |  |  | 2018-11-18
Aircraft-29 | 545000-02-1 | RIGHT ENGINE PYLON DRAIN LINES - FLOW TEST | INSP | GR1 | 0.5 |  |  | 72 M |  |  | 45860 | 26549 | 2012-11-18 |  |  |  | 2018-11-18
Aircraft-29 | 545000-04-1 | PYLONS/COMPARTMENT 'C'/DRAIN SYSTEM - DI | INSP | GR1 | 1 |  |  | 24 M |  |  | 60209 | 33666 | 2016-12-06 |  |  |  | 2018-12-06
Aircraft-29 | 545000-04-1 | PYLONS/COMPARTMENT 'C'/DRAIN SYSTEM - DI | INSP | GR1 | 1 |  |  | 24 M |  |  | 60209 | 33666 | 2016-12-06 |  |  |  | 2018-12-06
Aircraft-29 | 545102-01-12 | NECESSARY PROCEDURES TO INSP. | ABAC | GR1 | 1 | 91400 | 45700 | [7 empty] | 91400 | 45700
Aircraft-29 | 545102-01-12 | PYLON #1/FWD ATTACHMENT BOLT HOLES - DI | INSP | GR1 | 0.5 | 91400 | 45700 | [7 empty] | 91400 | 45700
Aircraft-29 | 545102-01-12 | PYLON #1/FWD ATTACHMENT BOLT HOLES - NDT | INSP | NDT | 1 | 91400 | 45700 | [7 empty] | 91400 | 45700
Aircraft-29 | 545102-01-12 | FINAL CONFIGURATION AFTER INSP. | FEAC | GR1 | 2 | 91400 | 45700 | [7 empty] | 91400 | 45700
Aircraft-29 | 545102-01-12 | NECESSARY PROCEDURES TO INSP. | ABAC | GR1 | 1 | 91400 | 45700 | [7 empty] | 91400 | 45700
Aircraft-29 | 545102-01-12 | PYLON #2/FWD ATTACHMENT BOLT HOLES - DI | INSP | GR1 | 0.5 | 91400 | 45700 | [7 empty] | 91400 | 45700
Aircraft-29 | 545102-01-12 | PYLON #2/FWD ATTACHMENT BOLT HOLES - NDT | INSP | NDT | 1 | 91400 | 45700 | [7 empty] | 91400 | 45700
Aircraft-29 | 545102-01-12 | FINAL CONFIGURATION AFTER INSP. | FEAC | GR1 | 2 | 91400 | 45700 | [7 empty] | 91400 | 45700
Aircraft-29 | 545102-02-1 | ENGINE#1 - REMOVE | ABAC | GR1 | 0.1 | 45000 | 22500 | [7 empty] | 96000 | 48000
Aircraft-29 | 545102-02-1 | PYLON#1 FWD MOUNT FITTING - DI | INSP | GR1 | 2 | 45000 | 22500 | [7 empty] | 96000 | 48000
Aircraft-29 | 545102-02-1 | PYLON#1 FWD MOUNT FITTING - NDT | INSP | NDT | 1 | 45000 | 22500 | [7 empty] | 96000 | 48000
Aircraft-29 | 545102-02-1 | BOLTS / ENGINE#1 - INSTALL | FEAC | GR1 | 2 | 45000 | 22500 | [7 empty] | 96000 | 48000
Aircraft-29 | 545102-02-1 | ENGINE#2 - REMOVE | ABAC | GR1 | 0.1 | 45000 | 22500 | [7 empty] | 96000 | 48000
Aircraft-29 | 545102-02-1 | PYLON#2 FWD MOUNT FITTING - DI | INSP | GR1 | 2 | 45000 | 22500 | [7 empty] | 96000 | 48000
Aircraft-29 | 545102-02-1 | PYLON#2 FWD MOUNT FITTING - NDT | INSP | NDT | 1 | 45000 | 22500 | [7 empty] | 96000 | 48000
Aircraft-29 | 545102-02-1 | BOLTS / ENGINE#2 - INSTALL | FEAC | GR1 | 2 | 45000 | 22500 | [7 empty] | 96000 | 48000
Aircraft-29 | 545103-01-9 | PYLON#1 FWD MOUNT FITTING - DI | INSP | GR1 | 1.5 | 46400 | 23200 |  |  |  | 53279 | 30209 | 2014-12-11 |  | 99679 | 53409
Aircraft-29 | 545103-01-9 | PYLON#2 FWD MOUNT FITTING - DI | INSP | GR1 | 1.5 | 46400 | 23200 |  |  |  | 53279 | 30209 | 2014-12-11 |  | 99679 | 53409
Aircraft-29 | 545104-01-1 | PYLON # 1 LOWER SPAR, UPPER SURFACE - DI | INSP | GR1 | 0.5 |  |  | 12 Y |  |  | 53279 | 30209 | 2014-12-11 |  |  |  | 2026-12-11
Aircraft-29 | 545104-01-1 | PYLON # 2 LOWER SPAR, UPPER SURFACE - DI | INSP | GR1 | 0.5 |  |  | 12 Y |  |  | 53279 | 30209 | 2014-12-11 |  |  |  | 2026-12-11
Aircraft-29 | 545104-02-1 | NECESSARY PROCEDURES TO INSP. | ABAC | GR1 | 1.5 |  |  | 12 Y |  |  | 53279 | 30209 | 2014-12-11 |  |  |  | 2026-12-11
Aircraft-29 | 545104-02-1 | PYLON # 1 LOWER SPAR - SDI | INSP | GR1 | 0.5 |  |  | 12 Y |  |  | 53279 | 30209 | 2014-12-11 |  |  |  | 2026-12-11
Aircraft-29 | 545104-02-1 | FINAL CONFIGURATION AFTER_INSP. | FEAC | GR1 | 1.5 |  |  | 12 Y |  |  | 53279 | 30209 | 2014-12-11 |  |  |  | 2026-12-11
Aircraft-29 | 545104-02-1 | NECESSARY PROCEDURES TO INSP. | ABAC | GR1 | 1.5 |  |  | 12 Y |  |  | 53279 | 30209 | 2014-12-11 |  |  |  | 2026-12-11
Aircraft-29 | 545104-02-1 | PYLON # 2 LOWER SPAR - SDI | INSP | GR1 | 0.5 |  |  | 12 Y |  |  | 53279 | 30209 | 2014-12-11 |  |  |  | 2026-12-11
Aircraft-29 | 545104-02-1 | FINAL CONFIGURATION AFTER_INSP. | FEAC | GR1 | 1.5 |  |  | 12 Y |  |  | 53279 | 30209 | 2014-12-11 |  |  |  | 2026-12-11
Aircraft-29 | 545106-01-1 | PYLON # 1 LOWER SPAR - DI | INSP | GR1 | 1.5 |  |  | 12 Y | [8 empty] | 2022-04-23
Aircraft-29 | 545106-01-1 | PYLON # 2 LOWER SPAR - DI | INSP | GR1 | 1.5 |  |  | 12 Y | [8 empty] | 2022-04-23
Aircraft-29 | 545107-01-5 | PYLON BOX/ENGINE AFT ATTACHMENT BEAM - DI | INSP | GR1 | 1 | 17800 | 8900 | 12 Y | [6 empty] | 96000 | 48000 | 2022-04-23
Aircraft-29 | 545107-01-5 | PYLON BOX/ENGINE AFT ATTACHMENT BEAM - DI | INSP | GR1 | 1 | 17800 | 8900 | 12 Y | [6 empty] | 96000 | 48000 | 2022-04-23
Aircraft-29 | 545114-01-1 | PYLON 1 WING ATTACH FITTING LUGS - DI | INSP | GR1 | 0.5 | 16300 | 8100 | [7 empty] | 96000 | 48000
Aircraft-29 | 545114-01-1 | PYLON 2 WING ATTACH FITTING LUGS - DI | INSP | GR1 | 0.5 | 16300 | 8100 | [7 empty] | 96000 | 48000
Aircraft-29 | 545115-01-1 | PYLON 1/WING FWD ATTACHMENT SHACKLES - DI | INSP | GR1 | 1 | 16300 | 8100 | [7 empty] | 96000 | 48000
Aircraft-29 | 545115-01-1 | PYLON 2/WING FWD ATTACHMENT SHACKLES - DI | INSP | GR1 | 1 | 16300 | 8100 | [7 empty] | 96000 | 48000
Aircraft-29 | 545116-01-1 | ENGINE # 1 - REMOVE | ABAC | GR1 | 0.1 |  |  | 12 Y | [8 empty] | 2022-04-23
Aircraft-29 | 545116-01-1 | PYLON # 1 /WNG ATTACHMENT FITTINGS - DI | INSP | GR1 | 9.5 |  |  | 12 Y | [8 empty] | 2022-04-23
Aircraft-29 | 545116-01-1 | ENGINE # 1 - INSTALL | FEAC | GR1 | 0.1 |  |  | 12 Y | [8 empty] | 2022-04-23
Aircraft-29 | 545116-01-1 | ENGINE # 1 - LEAK CHECK | TEST | GR1 | 0.1 |  |  | 12 Y | [8 empty] | 2022-04-23
Aircraft-29 | 545116-01-1 | ENGINE # 2 - REMOVE | ABAC | GR1 | 0.1 |  |  | 12 Y | [8 empty] | 2022-04-23
Aircraft-29 | 545116-01-1 | PYLON #2 / WING ATTACHMENT FITTINGS - DI | INSP | GR1 | 9.5 |  |  | 12 Y | [8 empty] | 2022-04-23
Aircraft-29 | 545116-01-1 | ENGINE # 2 - INSTALL | FEAC | GR1 | 0.1 |  |  | 12 Y | [8 empty] | 2022-04-23
Aircraft-29 | 545116-01-1 | ENGINE # 2 - LEAK CHECK | TEST | GR1 | 0.1 |  |  | 12 Y | [8 empty] | 2022-04-23
Aircraft-29 | 545117-01-1 | PYLON # 1 / SPIGOT BALL JOINT - REMOVE | ABAC | GR1 | 1 |  |  | 12 Y |  |  | 33653 | 20325 | 2009-04-03 |  |  |  | 2021-04-03
Aircraft-29 | 545117-01-1 | PYLON # 1 SPIGOT RECEPTACLE - DI | INSP | GR1 | 2.5 |  |  | 12 Y |  |  | 33653 | 20325 | 2009-04-03 |  |  |  | 2021-04-03
Aircraft-29 | 545117-01-1 | PYLON # 1 / SPIGOT BALL JOINT - INSTALL | FEAC | GR1 | 2 |  |  | 12 Y |  |  | 33653 | 20325 | 2009-04-03 |  |  |  | 2021-04-03
Aircraft-29 | 545117-01-1 | PYLON # 2 / SPIGOT BALL JOINT - REMOVE | ABAC | GR1 | 1 |  |  | 12 Y |  |  | 33653 | 20325 | 2009-04-03 |  |  |  | 2021-04-03
Aircraft-29 | 545117-01-1 | PYLON # 2 SPIGOT RECEPTACLE - DI | INSP | GR1 | 2.5 |  |  | 12 Y |  |  | 33653 | 20325 | 2009-04-03 |  |  |  | 2021-04-03
Aircraft-29 | 545117-01-1 | PYLON # 2 / SPIGOT BALL JOINT - INSTALL | FEAC | GR1 | 2 |  |  | 12 Y |  |  | 33653 | 20325 | 2009-04-03 |  |  |  | 2021-04-03
Aircraft-29 | 545120-01-1 | PYLON 1/WING ATTACH FITTING LUGS - DI | INSP | GR1 | 0.5 | 22900 | 11400 | [7 empty] | 81300 | 40600
Aircraft-29 | 545120-01-1 | PYLON 2/WING ATTACH FITTING LUGS - DI | INSP | GR1 | 0.5 | 22900 | 11400 | [7 empty] | 81300 | 40600
Aircraft-29 | 545123-02-1 | LEFT ENG PYLON/WING AFT ATTACHMENT - DI | INSP | GR1 | 1 | 21500 | 10700 | [7 empty] | 81300 | 40600
Aircraft-29 | 545123-02-1 | RIGHT ENG PYLON/WING AFT ATTACHMENT - DI | INSP | GR1 | 1 | 21500 | 10700 | [7 empty] | 81300 | 40600
Aircraft-29 | 545124-01-1 | ENGINE # 1 - REMOVE | ABAC | GR1 | 0.1 |  |  | 12 Y | [8 empty] | 2022-04-23
Aircraft-29 | 545124-01-1 | PYLON #1/WING AFT ATTACHMENT FITTING - DI | INSP | GR1 | 4.5 |  |  | 12 Y | [8 empty] | 2022-04-23
Aircraft-29 | 545124-01-1 | ENGINE # 1 - INSTALL | FEAC | GR1 | 0.1 |  |  | 12 Y | [8 empty] | 2022-04-23
Aircraft-29 | 545124-01-1 | ENGINE # 1 - LEAK CHECK | TEST | GR1 | 0.1 |  |  | 12 Y | [8 empty] | 2022-04-23
Aircraft-29 | 545124-01-1 | ENGINE # 2 - REMOVE | ABAC | GR1 | 0.1 |  |  | 12 Y | [8 empty] | 2022-04-23
Aircraft-29 | 545124-01-1 | PYLON #2/WING AFT ATTACHMENT FITTING - DI | INSP | GR1 | 4.5 |  |  | 12 Y | [8 empty] | 2022-04-23
Aircraft-29 | 545124-01-1 | ENGINE # 2 - INSTALL | FEAC | GR1 | 0.1 |  |  | 12 Y | [8 empty] | 2022-04-23
Aircraft-29 | 545124-01-1 | ENGINE # 2 - LEAK CHECK | TEST | GR1 | 1 |  |  | 12 Y | [8 empty] | 2022-04-23
Aircraft-29 | 545130-01-1 | ENGINE PYLON #1/LATERAL PANELS - DI | INSP | GR1 | 0.5 |  | 20000 |  |  |  | 60209 | 33666 | 2016-12-06 |  |  | 53666
Aircraft-29 | 545130-01-1 | ENGINE PYLON #2/LATERAL PANELS - DI | INSP | GR1 | 0.5 |  | 20000 |  |  |  | 60209 | 33666 | 2016-12-06 |  |  | 53666
Aircraft-29 | 545134-01-1 | LEFT PYLON UPR SPAR FASTENERS AREAS - DI | INSP | GR1 | 1 | 23700 | 11800 | [7 empty] | 107300 | 53600
Aircraft-29 | 545134-01-1 | RIGHT PYLON UPR SPAR FASTENERS AREAS - DI | INSP | GR1 | 1 | 23700 | 11800 | [7 empty] | 107300 | 53600
Aircraft-29 | 545156-01-1 | PYLON # 1 / PRECOOLER EXCHANGER - REMOVE | ABAC | GR1 | 1.5 |  |  | 10 Y |  |  | 60209 | 33666 | 2016-12-06 |  |  |  | 2026-12-06
Aircraft-29 | 545156-01-1 | PYLON # 1 / UPPER SPARS - DI | INSP | GR1 | 2 |  |  | 10 Y |  |  | 60209 | 33666 | 2016-12-06 |  |  |  | 2026-12-06
Aircraft-29 | 545156-01-1 | PYLON # 1 / PRECOOLER EXCHANGER - INSTALL | FEAC | GR1 | 1.5 |  |  | 10 Y |  |  | 60209 | 33666 | 2016-12-06 |  |  |  | 2026-12-06
Aircraft-29 | 545156-01-1 | PYLON # 2 / PRECOOLER EXCHANGER - REMOVE | ABAC | GR1 | 1.5 |  |  | 10 Y |  |  | 60209 | 33666 | 2016-12-06 |  |  |  | 2026-12-06
Aircraft-29 | 545156-01-1 | PYLON # 2 / UPPER SPARS - DI | INSP | GR1 | 2.5 |  |  | 10 Y |  |  | 60209 | 33666 | 2016-12-06 |  |  |  | 2026-12-06
Aircraft-29 | 545156-01-1 | PYLON # 2 / PRECOOLER EXCHANGER - INSTALL | FEAC | GR1 | 1.5 |  |  | 10 Y |  |  | 60209 | 33666 | 2016-12-06 |  |  |  | 2026-12-06
Aircraft-29 | 545161-01-1 | PYLON # 1 UPPER SPAR - DI | INSP | GR1 | 1 |  |  | 10 Y |  |  | 60209 | 33666 | 2016-12-06 |  |  |  | 2026-12-06
Aircraft-29 | 545161-01-1 | PYLON # 2 UPPER SPAR - DI | INSP | GR1 | 1 |  |  | 10 Y |  |  | 60209 | 33666 | 2016-12-06 |  |  |  | 2026-12-06
Aircraft-29 | 545162-01-1 | PYLON # 1 UPPER SPAR - DI | INSP | GR1 | 1 |  |  | 10 Y | [8 empty] | 2022-04-23
Aircraft-29 | 545162-01-1 | PYLON # 2 UPPER SPAR - DI | INSP | GR1 | 1 |  |  | 10 Y | [8 empty] | 2022-04-23
Aircraft-29 | 545162-02-1 | NECESSARY PROCEDURES TO INSP. | ABAC | GR1 | 0.5 |  |  | 10 Y | [8 empty] | 2022-04-23
Aircraft-29 | 545162-02-1 | PYLON # 1 UPPER SPAR - DI | INSP | GR1 | 0.5 |  |  | 10 Y | [8 empty] | 2022-04-23
Aircraft-29 | 545162-02-1 | PYLON # 1 UPPER SPAR - SDI | INSP | GR1 | 0.5 |  |  | 10 Y | [8 empty] | 2022-04-23
Aircraft-29 | 545162-02-1 | FINAL CONFIGURATION AFTER INSP. | FEAC | GR1 | 1 |  |  | 10 Y | [8 empty] | 2022-04-23
Aircraft-29 | 545162-02-1 | NECESSARY PROCEDURES TO INSP. | ABAC | GR1 | 0.5 |  |  | 10 Y | [8 empty] | 2022-04-23
Aircraft-29 | 545162-02-1 | PYLON # 2 UPPER SPAR - DI | INSP | GR1 | 0.5 |  |  | 10 Y | [8 empty] | 2022-04-23
Aircraft-29 | 545162-02-1 | PYLON # 2 UPPER SPAR - SDI | INSP | GR1 | 0.5 |  |  | 10 Y | [8 empty] | 2022-04-23
Aircraft-29 | 545162-02-1 | FINAL CONFIGURATION AFTER INSP. | FEAC | GR1 | 1 |  |  | 10 Y | [8 empty] | 2022-04-23
Aircraft-29 | 545170-01-1 | ENGINE # 1 - REMOVE | ABAC | GR1 | 0.1 |  |  | 12 Y | [8 empty] | 2022-04-23
Aircraft-29 | 545170-01-1 | PYLON # 1 - DI | INSP | GR1 | 0.5 |  |  | 12 Y | [8 empty] | 2022-04-23
Aircraft-29 | 545170-01-1 | ENGINE # 1 - INSTALL | FEAC | GR1 | 0.1 |  |  | 12 Y | [8 empty] | 2022-04-23
Aircraft-29 | 545170-01-1 | ENGINE # 1 - LEAK CHECK | TEST | GR1 | 0.1 |  |  | 12 Y | [8 empty] | 2022-04-23
Aircraft-29 | 545170-01-1 | ENGINE # 2 - REMOVE | ABAC | GR1 | 0.1 |  |  | 12 Y | [8 empty] | 2022-04-23
Aircraft-29 | 545170-01-1 | PYLON # 2 - DI | INSP | GR1 | 0.5 |  |  | 12 Y | [8 empty] | 2022-04-23
Aircraft-29 | 545170-01-1 | ENGINE # 2 - INSTALL | FEAC | GR1 | 0.1 |  |  | 12 Y | [8 empty] | 2022-04-23
Aircraft-29 | 545170-01-1 | ENGINE # 2 - LEAK CHECK | TEST | GR1 | 0.1 |  |  | 12 Y | [8 empty] | 2022-04-23
Aircraft-29 | 545171-01-1 | ENGINE # 1 - REMOVE | ABAC | GR1 | 0.1 |  |  | 12 Y | [8 empty] | 2022-04-23
Aircraft-29 | 545171-01-1 | PYLON # 1 ENGINE AFT ATTCHMENT - DI | INSP | GR1 | 1 |  |  | 12 Y | [8 empty] | 2022-04-23
Aircraft-29 | 545171-01-1 | ENGINE # 1 - INSTALL | FEAC | GR1 | 0.1 |  |  | 12 Y | [8 empty] | 2022-04-23
Aircraft-29 | 545171-01-1 | ENGINE # 1 - LEAK CHECK | TEST | GR1 | 0.1 |  |  | 12 Y | [8 empty] | 2022-04-23
Aircraft-29 | 545171-01-1 | ENGINE # 2 - REMOVE | ABAC | GR1 | 0.1 |  |  | 12 Y | [8 empty] | 2022-04-23
Aircraft-29 | 545171-01-1 | PYLON # 2 ENGINE AFT ATTCHMENT - DI | INSP | GR1 | 1 |  |  | 12 Y | [8 empty] | 2022-04-23
Aircraft-29 | 545171-01-1 | ENGINE # 2 - INSTALL | FEAC | GR1 | 0.1 |  |  | 12 Y | [8 empty] | 2022-04-23
Aircraft-29 | 545171-01-1 | ENGINE # 2 - LEAK CHECK | TEST | GR1 | 0.1 |  |  | 12 Y | [8 empty] | 2022-04-23
Aircraft-29 | 551001-01-1 | LEFT THS JACK FITTINGS - DI | INSP | GR1 | 0.5 |  |  | 6 Y |  |  | 53279 | 30209 | 2014-12-11 |  |  |  | 2020-12-11
Aircraft-29 | 551001-01-1 | RIGHT THS JACK FITTINGS - DI | INSP | GR1 | 0.5 |  |  | 6 Y |  |  | 53279 | 30209 | 2014-12-11 |  |  |  | 2020-12-11
Aircraft-29 | 551010-01-1 | LEFT HORIZ. STABIL. ATTACH FITTINGS - DI | INSP | GR1 | 1 |  |  | 6 Y |  |  | 53279 | 30209 | 2014-12-11 |  |  |  | 2020-12-11
Aircraft-29 | 551010-01-1 | RIGHT HORIZ. STABIL. ATTACH FITTINGS - DI | INSP | GR1 | 1 |  |  | 6 Y |  |  | 53279 | 30209 | 2014-12-11 |  |  |  | 2020-12-11
Aircraft-29 | 551012-01-1 | LEFT HORIZONTAL STABILIZER SPAR BOX - DI | INSP | GR1 | 0.5 |  |  | 12 Y |  |  | 33653 | 20325 | 2009-04-03 |  |  |  | 2021-04-03
Aircraft-29 | 551012-01-1 | RIGHT HORIZONTAL STABILIZER SPAR BOX - DI | INSP | GR1 | 0.5 |  |  | 12 Y |  |  | 33653 | 20325 | 2009-04-03 |  |  |  | 2021-04-03
Aircraft-29 | 551019-01-1 | HORIZONTAL STABILIZER TORQUE BOX - DI | INSP | GR1 | 1 |  |  | 12 Y |  |  | 33653 | 20325 | 2009-04-03 |  |  |  | 2021-04-03
Aircraft-29 | 551019-01-1 | HORIZONTAL STABILIZER TORQUE BOX - DI | INSP | GR1 | 1 |  |  | 12 Y |  |  | 33653 | 20325 | 2009-04-03 |  |  |  | 2021-04-03
Aircraft-29 | 551020-01-1 | LEFT ELEVATOR ATTACH FITTINGS - DI | INSP | GR1 | 0.5 |  |  | 6 Y |  |  | 53279 | 30209 | 2014-12-11 |  |  |  | 2020-12-11
Aircraft-29 | 551020-01-1 | TEMPORARY PROTECTION TO INSPECTION AREAS | LUB | GR1 | 0.1 |  |  | 6 Y |  |  | 53279 | 30209 | 2014-12-11 |  |  |  | 2020-12-11
Aircraft-29 | 551020-01-1 | TEMPORARY PROTECTION TO INSPECTION AREAS | LUB | MAP | 0.5 |  |  | 6 Y |  |  | 53279 | 30209 | 2014-12-11 |  |  |  | 2020-12-11
Aircraft-29 | 551020-01-1 | RIGHT ELEVATOR ATTACH FITTINGS - DI | INSP | GR1 | 0.5 |  |  | 6 Y |  |  | 53279 | 30209 | 2014-12-11 |  |  |  | 2020-12-11
Aircraft-29 | 551020-01-1 | TEMPORARY PROTECTION TO INSPECTION AREAS | LUB | GR1 | 0.1 |  |  | 6 Y |  |  | 53279 | 30209 | 2014-12-11 |  |  |  | 2020-12-11
Aircraft-29 | 551020-01-1 | TEMPORARY PROTECTION TO INSPECTION AREAS | LUB | MAP | 0.5 |  |  | 6 Y |  |  | 53279 | 30209 | 2014-12-11 |  |  |  | 2020-12-11
Aircraft-29 | 552002-01-1 | LEFT ELEVATOR FITTINGS - DI | INSP | GR1 | 0.5 |  |  | 6 Y |  |  | 53279 | 30209 | 2014-12-11 |  |  |  | 2020-12-11
Aircraft-29 | 552002-01-1 | TEMPORARY PROTECTION TO INSPECTION AREAS | LUB | GR1 | 0.1 |  |  | 6 Y |  |  | 53279 | 30209 | 2014-12-11 |  |  |  | 2020-12-11
Aircraft-29 | 552002-01-1 | TEMPORARY PROTECTION TO INSPECTION AREAS | LUB | MAP | 0.5 |  |  | 6 Y |  |  | 53279 | 30209 | 2014-12-11 |  |  |  | 2020-12-11
Aircraft-29 | 552002-01-1 | RIGHT ELEVATOR FITTINGS - DI | INSP | GR1 | 0.5 |  |  | 6 Y |  |  | 53279 | 30209 | 2014-12-11 |  |  |  | 2020-12-11
Aircraft-29 | 552002-01-1 | TEMPORARY PROTECTION TO INSPECTION AREAS | LUB | GR1 | 0.1 |  |  | 6 Y |  |  | 53279 | 30209 | 2014-12-11 |  |  |  | 2020-12-11
Aircraft-29 | 552002-01-1 | TEMPORARY PROTECTION TO INSPECTION AREAS | LUB | MAP | 0.5 |  |  | 6 Y |  |  | 53279 | 30209 | 2014-12-11 |  |  |  | 2020-12-11
Aircraft-29 | 552004-01-1 | NECESSARY PROCEDURES TO INSP. | ABAC | GR1 | 0.5 |  |  | 6 Y |  |  | 53279 | 30209 | 2014-12-11 |  |  |  | 2020-12-11
Aircraft-29 | 552004-01-1 | LEFT ELEVATOR SKIN PANELS - NDT | INSP | GR1 | 1 |  |  | 6 Y |  |  | 53279 | 30209 | 2014-12-11 |  |  |  | 2020-12-11
Aircraft-29 | 552004-01-1 | FINAL CONFIGURATION AFTER INSP. | FEAC | GR1 | 0.5 |  |  | 6 Y |  |  | 53279 | 30209 | 2014-12-11 |  |  |  | 2020-12-11
Aircraft-29 | 552004-01-1 | NECESSARY PROCEDURES TO INSP. | ABAC | GR1 | 0.5 |  |  | 6 Y |  |  | 53279 | 30209 | 2014-12-11 |  |  |  | 2020-12-11
Aircraft-29 | 552004-01-1 | RIGHT ELEVATOR SKIN PANELS - NDT | INSP | GR1 | 1 |  |  | 6 Y |  |  | 53279 | 30209 | 2014-12-11 |  |  |  | 2020-12-11
Aircraft-29 | 552004-01-1 | FINAL CONFIGURATION AFTER INSP. | FEAC | GR1 | 1.5 |  |  | 6 Y |  |  | 53279 | 30209 | 2014-12-11 |  |  |  | 2020-12-11
Aircraft-29 | 552005-01-1 | LEFT ELEVATOR PANELS - DI | INSP | GR1 | 1 |  |  | 12 Y |  |  | 33653 | 20325 | 2009-04-03 |  |  |  | 2021-04-03
Aircraft-29 | 552005-01-1 | RIGHT ELEVATOR PANELS - DI | INSP | GR1 | 1 |  |  | 12 Y |  |  | 33653 | 20325 | 2009-04-03 |  |  |  | 2021-04-03
Aircraft-29 | 552006-01-1 | NECESSARY PROCEDURES TO INSP. - REMOVE | ABAC | GR1 | 0.5 |  |  | 10 Y |  |  | 60209 | 33666 | 2016-12-06 |  |  |  | 2026-12-06
Aircraft-29 | 552006-01-1 | LEFT ELEVATOR OUTBOARD RIB - DI | INSP | GR1 | 0.5 |  |  | 10 Y |  |  | 60209 | 33666 | 2016-12-06 |  |  |  | 2026-12-06
Aircraft-29 | 552006-01-1 | FINAL CONFIGURATION AFTER INSP. - INSTALL | FEAC | GR1 | 0.5 |  |  | 10 Y |  |  | 60209 | 33666 | 2016-12-06 |  |  |  | 2026-12-06
Aircraft-29 | 552006-01-1 | NECESSARY PROCEDURES TO INSP. - REMOVE | ABAC | GR1 | 0.5 |  |  | 10 Y |  |  | 60209 | 33666 | 2016-12-06 |  |  |  | 2026-12-06
Aircraft-29 | 552006-01-1 | RIGHT ELEVATOR OUTBOARD RIB - DI | INSP | GR1 | 0.5 |  |  | 10 Y |  |  | 60209 | 33666 | 2016-12-06 |  |  |  | 2026-12-06
Aircraft-29 | 552006-01-1 | FINAL CONFIGURATION AFTER INSP. - INSTALL | FEAC | GR1 | 0.5 |  |  | 10 Y |  |  | 60209 | 33666 | 2016-12-06 |  |  |  | 2026-12-06
Aircraft-29 | 553003-01-1 | VERTICAL STABILIZER CENTER BOX - DI | INSP | GR1 | 3.5 |  |  | 12 Y |  |  | 33653 | 20325 | 2009-04-03 |  |  |  | 2021-04-03
Aircraft-29 | 553004-01-1 | VERTICAL STABILIZER ATTACH FITTINGS - DI | INSP | GR1 | 1 |  |  | 6 Y |  |  | 53279 | 30209 | 2014-12-11 |  |  |  | 2020-12-11
Aircraft-29 | 553005-01-1 | RUDDER HINGE ARMS/ACTUATORS FITTINGS - DI | INSP | GR1 | 1 |  |  | 6 Y |  |  | 53279 | 30209 | 2014-12-11 |  |  |  | 2020-12-11
Aircraft-29 | 553005-01-1 | TEMPORARY PROTECTION TO INSPECTION AREAS | LUB | GR1 | 0.1 |  |  | 6 Y |  |  | 53279 | 30209 | 2014-12-11 |  |  |  | 2020-12-11
Aircraft-29 | 553005-01-1 | TEMPORARY PROTECTION TO INSPECTION AREAS | LUB | MAP | 0.5 |  |  | 6 Y |  |  | 53279 | 30209 | 2014-12-11 |  |  |  | 2020-12-11
Aircraft-29 | 553006-01-1 | RUDDER HINGE ARM 6 AND 7 - DI | INSP | GR1 | 0.5 |  |  | 6 Y |  |  | 53279 | 30209 | 2014-12-11 |  |  |  | 2020-12-11
Aircraft-29 | 553006-01-1 | TEMPORARY PROTECTION TO INSPECTION AREAS | LUB | GR1 | 0.1 |  |  | 6 Y |  |  | 53279 | 30209 | 2014-12-11 |  |  |  | 2020-12-11
Aircraft-29 | 553006-01-1 | TEMPORARY PROTECTION TO INSPECTION AREAS | LUB | MAP | 0.5 |  |  | 6 Y |  |  | 53279 | 30209 | 2014-12-11 |  |  |  | 2020-12-11
Aircraft-29 | 554003-01-1 | NECESSARY PROCEDURES TO INSP. | ABAC | GR1 | 1 |  |  | 6 Y |  |  | 53279 | 30209 | 2014-12-11 |  |  |  | 2020-12-11
Aircraft-29 | 554003-01-1 | RUDDER SIDE PANELS - DI | INSP | GR1 | 2 |  |  | 6 Y |  |  | 53279 | 30209 | 2014-12-11 |  |  |  | 2020-12-11
Aircraft-29 | 554003-01-1 | RUDDER SIDE PANELS - NDT_ | INSP | NDT | 3.5 |  |  | 6 Y |  |  | 53279 | 30209 | 2014-12-11 |  |  |  | 2020-12-11
Aircraft-29 | 554003-01-1 | FINAL CONFIGURATION AFTER INSP. | FEAC | GR1 | 0.5 |  |  | 6 Y |  |  | 53279 | 30209 | 2014-12-11 |  |  |  | 2020-12-11
Aircraft-29 | 554004-01-1 | RUDDER SIDE PANELS INTERNAL SURFACES - DI | INSP | GR1 | 3 |  |  | 12 Y |  |  | 33653 | 20325 | 2009-04-03 |  |  |  | 2021-04-03
Aircraft-29 | 554005-01-1 | RUDDER ATTACH FITTINGS - DI | INSP | GR1 | 0.5 |  |  | 6 Y |  |  | 53279 | 30209 | 2014-12-11 |  |  |  | 2020-12-11
Aircraft-29 | 554005-01-1 | TEMPORARY PROTECTION TO INSPECTION AREAS | LUB | GR1 | 0.1 |  |  | 6 Y |  |  | 53279 | 30209 | 2014-12-11 |  |  |  | 2020-12-11
Aircraft-29 | 554005-01-1 | TEMPORARY PROTECTION TO INSPECTION AREAS | LUB | MAP | 0.5 |  |  | 6 Y |  |  | 53279 | 30209 | 2014-12-11 |  |  |  | 2020-12-11
Aircraft-29 | 554006-01-1 | RUDDER ATTACH FITTINGS - DI | INSP | GR1 | 0.5 |  |  | 6 Y |  |  | 53279 | 30209 | 2014-12-11 |  |  |  | 2020-12-11
Aircraft-29 | 554006-01-1 | TEMPORARY PROTECTION TO INSPECTION AREAS | LUB | GR1 | 0.1 |  |  | 6 Y |  |  | 53279 | 30209 | 2014-12-11 |  |  |  | 2020-12-11
Aircraft-29 | 554006-01-1 | TEMPORARY PROTECTION TO INSPECTION AREAS | LUB | MAP | 0.5 |  |  | 6 Y |  |  | 53279 | 30209 | 2014-12-11 |  |  |  | 2020-12-11
Aircraft-29 | 554008-01-1 | RUDDER SYST/SIDE PANELS/HONEYCOMB CORE-NDT | INSP | NDT | 8.5 |  |  | 6 Y |  |  | 53279 | 30209 | 2014-12-11 |  |  |  | 2020-12-11
Aircraft-29 | 554009-01-1 | RUDDER SYSTEM/SIDE PANELS/HONEYCOMB - NDT | INSP | NDT | 6 |  |  | 6 Y |  |  | 53279 | 30209 | 2014-12-11 |  |  |  | 2020-12-11
Aircraft-29 | 561200-01-1 | SLIDING WINDOWS SEALS - DI | INSP | GR2 | 0.5 |  |  | 48 M |  |  | 60209 | 33666 | 2016-12-06 |  |  |  | 2020-12-06
Aircraft-29 | 561200-02-1 | SLIDING WINDOWS MECHANISM AND TRACKS - LUB | LUB | GR2 | 0.5 |  |  | 36 M |  |  | 60209 | 33666 | 2016-12-06 |  |  |  | 2019-12-06
Aircraft-29 | 562101-01-1 | WINDOW - CABIN/WINDOW PANES IN DOORS - DI | INSP | GR2 | 3 |  |  | 6 Y |  |  | 53279 | 30209 | 2014-12-11 |  |  |  | 2020-12-11
Aircraft-29 | 562101-01-1 | WINDOW - CABIN/WINDOW PANES IN DOORS - DI | INSP | GR2 | 3 |  |  | 6 Y |  |  | 53279 | 30209 | 2014-12-11 |  |  |  | 2020-12-11
Aircraft-29 | 571101-02-4 | MAIN STRUCT/CENTER WING BOX/REAR SPAR -NDT | INSP | GR1 | 0.5 | 47400 | 23700 | [7 empty] | 86000 | 43000
Aircraft-29 | 571101-02-4 | MAIN STRUCT/CENTER WING BOX/REAR SPAR -NDT | INSP | NDT | 1 | 47400 | 23700 | [7 empty] | 86000 | 43000
Aircraft-29 | 571106-01-4 | NECESSARY PROCEDURES TO INSP. | ABAC | GR1 | 2.5
Aircraft-29 | 571106-01-4 | CNTR WING/LWR SKIN STIFFENERS 8 TO 15 -NDT | INSP | NDT | 0.5
Aircraft-29 | 571106-01-4 | FINAL CONFIGURATION AFTER INSP. | FEAC | GR1 | 3
Aircraft-29 | 571109-01-1 | CENTER WING BOX, REAR SPAR - DI | INSP | GR1 | 0.5 |  |  | 12 Y |  |  | 33653 | 20325 | 2009-04-03 |  |  |  | 2021-04-03
Aircraft-29 | 571122-01-1 | CENTER WING BOX ZONES 147/LH,148/RH - DI | INSP | GR1 | 1 |  |  | 6 Y |  |  | 53279 | 30209 | 2014-12-11 |  |  |  | 2020-12-11
Aircraft-29 | 571122-01-1 | TEMPORARY PROTECTION TO INSPECTION AREAS | LUB | GR1 | 0.1 |  |  | 6 Y |  |  | 53279 | 30209 | 2014-12-11 |  |  |  | 2020-12-11
Aircraft-29 | 571122-01-1 | TEMPORARY PROTECTION TO INSPECTION AREAS | LUB | MAP | 0.5 |  |  | 6 Y |  |  | 53279 | 30209 | 2014-12-11 |  |  |  | 2020-12-11
Aircraft-29 | 571134-01-5 | CENTER WING BOX BOTTOM SKIN - DI | INSP | GR1 | 1.5
Aircraft-29 | 571136-01-2 | NECESSARY PROCEDURES TO INSP. | ABAC | GR1 | 1.5 | 18200 | 9100 | [7 empty] | 98300 | 49100
Aircraft-29 | 571136-01-2 | CENTER WING BOX - DI | INSP | GR1 | 0.5 | 18200 | 9100 | [7 empty] | 98300 | 49100
Aircraft-29 | 571136-01-2 | CENTER WING BOX - NDT | INSP | NDT | 1 | 18200 | 9100 | [7 empty] | 98300 | 49100
Aircraft-29 | 571136-01-2 | FINAL CONFIGURATION AFTER INSP. | FEAC | GR1 | 1.5 | 18200 | 9100 | [7 empty] | 98300 | 49100
Aircraft-29 | 571154-01-1 | CENTER WING BOX - DI | INSP | GR2 | 1.5 |  |  | 6 Y |  |  | 53279 | 30209 | 2014-12-11 |  |  |  | 2020-12-11
Aircraft-29 | 571154-01-1 | TEMPORARY PROTECTION TO INSPECTION AREAS | LUB | GR2 | 0.1 |  |  | 6 Y |  |  | 53279 | 30209 | 2014-12-11 |  |  |  | 2020-12-11
Aircraft-29 | 571154-01-1 | TEMPORARY PROTECTION TO INSPECTION AREAS | LUB | MAP | 0.9 |  |  | 6 Y |  |  | 53279 | 30209 | 2014-12-11 |  |  |  | 2020-12-11
Aircraft-29 | 571155-01-1 | A/C PACK 10HM, 11HM - REMOVE | ABAC | GR2 | 12 |  |  | 12 Y | [8 empty] | 2022-04-23
Aircraft-29 | 571155-01-1 | WING CENTER BOX - DI | INSP | GR1 | 9 |  |  | 12 Y | [8 empty] | 2022-04-23
Aircraft-29 | 571155-01-1 | A/C PACK 10HM, 11HM - INSTALL | FEAC | GR2 | 9.5 |  |  | 12 Y | [8 empty] | 2022-04-23
Aircraft-29 | 571155-01-1 | PACKS 10HM, 11HM CONNECTIONS - LEAK/TEST | TEST | GR2 | 2 |  |  | 12 Y | [8 empty] | 2022-04-23
Aircraft-29 | 571156-01-1 | CENTER WING BOX FRONT SPAR - DI | INSP | GR2 | 5 |  |  | 12 Y | [8 empty] | 2022-04-23
Aircraft-29 | 571157-01-1 | CENTER WING BOX UPPER SKIN - DI | INSP | GR2 | 3.5 |  |  | 12 Y |  |  | 33653 | 20325 | 2009-04-03 |  |  |  | 2021-04-03
Aircraft-29 | 571157-01-1 | TEMPORARY PROTECTION TO INSPECTION AREAS | LUB | GR2 | 0.1 |  |  | 12 Y |  |  | 33653 | 20325 | 2009-04-03 |  |  |  | 2021-04-03
Aircraft-29 | 571157-01-1 | TEMPORARY PROTECTION TO INSPECTION AREAS | LUB | MAP | 0.5 |  |  | 12 Y |  |  | 33653 | 20325 | 2009-04-03 |  |  |  | 2021-04-03
Aircraft-29 | 571170-01-1 | NECESSARY PROCEDURES TO INSP. | ABAC | GR2 | 0.5 | 19600 | 9800 |  |  |  | 53279 | 30209 | 2014-12-11 |  | 72879 | 40009
Aircraft-29 | 571170-01-1 | CENTER WB LEFT CRUCIFORM FITTING - DI | INSP | ESHS | 0.5 | 19600 | 9800 |  |  |  | 53279 | 30209 | 2014-12-11 |  | 72879 | 40009
Aircraft-29 | 571170-01-1 | CENTER WB LEFT CRUCIFORM FITTING - NDT | INSP | NDT | 1 | 19600 | 9800 |  |  |  | 53279 | 30209 | 2014-12-11 |  | 72879 | 40009
Aircraft-29 | 571170-01-1 | FINAL CONFIGURATION AFTER INSP. | FEAC | GR2 | 0.5 | 19600 | 9800 |  |  |  | 53279 | 30209 | 2014-12-11 |  | 72879 | 40009
Aircraft-29 | 571170-01-1 | NECESSARY PROCEDURES TO INSP. | ABAC | GR2 | 2.5 | 19600 | 9800 |  |  |  | 53279 | 30209 | 2014-12-11 |  | 72879 | 40009
Aircraft-29 | 571170-01-1 | CENTER WB RIGHT CRUCIFORM FITTING - DI | INSP | ESHS | 0.5 | 19600 | 9800 |  |  |  | 53279 | 30209 | 2014-12-11 |  | 72879 | 40009
Aircraft-29 | 571170-01-1 | CENTER WB RIGHT CRUCIFORM FITTING - NDT | INSP | NDT | 1 | 19600 | 9800 |  |  |  | 53279 | 30209 | 2014-12-11 |  | 72879 | 40009
Aircraft-29 | 571170-01-1 | FINAL CONFIGURATION AFTER INSP. | FEAC | GR2 | 3 | 19600 | 9800 |  |  |  | 53279 | 30209 | 2014-12-11 |  | 72879 | 40009
Aircraft-29 | 571181-01-10 | NECESSARY PROCEDURES TO INSP. | ABAC | GR1 | 2.5 | 78200 | 39100 | [7 empty] | 96000 | 48000
Aircraft-29 | 571181-01-10 | CENTER WING BOX TRIFORM FITTING - NDT | INSP | NDT | 1.5 | 78200 | 39100 | [7 empty] | 96000 | 48000
Aircraft-29 | 571181-01-10 | FINAL CONFIGURATION AFTER INSP. | FEAC | GR1 | 3.5 | 78200 | 39100 | [7 empty] | 96000 | 48000
Aircraft-29 | 571182-01-10 | NECESSARY PROCEDURES TO INSP | ABAC | GR1 | 1.5 | 29700 | 14800 | [7 empty] | 96000 | 48000
Aircraft-29 | 571182-01-10 | LEFT OUTER WING BOX TRIFORM FITTING - NDT | INSP | NDT | 2 | 29700 | 14800 | [7 empty] | 96000 | 48000
Aircraft-29 | 571182-01-10 | FINAL CONFIGURATION AFTER INSP | FEAC | GR1 | 2 | 29700 | 14800 | [7 empty] | 96000 | 48000
Aircraft-29 | 571182-01-10 | NECESSARY PROCEDURES TO INSP | ABAC | GR1 | 1.5 | 29700 | 14800 | [7 empty] | 96000 | 48000
Aircraft-29 | 571182-01-10 | RIGHT OUTER WING BOX TRIFORM FITTING - NDT | INSP | NDT | 2 | 29700 | 14800 | [7 empty] | 96000 | 48000
Aircraft-29 | 571182-01-10 | FINAL CONFIGURATION AFTER INSP | FEAC | GR1 | 2 | 29700 | 14800 | [7 empty] | 96000 | 48000
Aircraft-29 | 571183-01-10 | NECESSARY PROCEDURES TO INSP. | ABAC | ESHS | 1.5 | 39100 | 19500 | [7 empty] | 103400 | 51700
Aircraft-29 | 571183-01-10 | CENTER WING BOX LEFT LOWER SPLICE - NDT | INSP | NDT | 1.5 | 39100 | 19500 | [7 empty] | 103400 | 51700
Aircraft-29 | 571183-01-10 | FINAL CONFIGURATION AFTER INSP. | FEAC | ESHS | 2 | 39100 | 19500 | [7 empty] | 103400 | 51700
Aircraft-29 | 571183-01-10 | NECESSARY PROCEDURES TO INSP. | ABAC | ESHS | 1.5 | 39100 | 19500 | [7 empty] | 103400 | 51700
Aircraft-29 | 571183-01-10 | CENTER WING BOX RIGHT LOWER SPLICE - NDT | INSP | NDT | 1.5 | 39100 | 19500 | [7 empty] | 103400 | 51700
Aircraft-29 | 571183-01-10 | FINAL CONFIGURATION AFTER INSP. | FEAC | ESHS | 2 | 39100 | 19500 | [7 empty] | 103400 | 51700
Aircraft-29 | 571185-01-11 | NECESSARY PROCEDURES TO INSP. | ABAC | GR1 | 1
Aircraft-29 | 571185-01-11 | LEFT OUT. WING BOX VERT.'T'FITTING - NDT | INSP | NDT | 2.5
Aircraft-29 | 571185-01-11 | FINAL CONFIGURATION AFTER INSP. | FEAC | GR1 | 1
Aircraft-29 | 571185-01-11 | NECESSARY PROCEDURES TO INSP. | ABAC | GR1 | 1
Aircraft-29 | 571185-01-11 | RIGHT OUT. WING BOX VERT.'T'FITTING - NDT | INSP | NDT | 2.5
Aircraft-29 | 571185-01-11 | FINAL CONFIGURATION AFTER INSP. | FEAC | GR1 | 1
Aircraft-29 | 571191-01-1 | CABIN FLOOR PANELS/INSULATION BLANKETS-REM | ABAC | GR2 | 4 |  | 40600 | [8 empty] | 42400
Aircraft-29 | 571191-01-1 | CABIN FLOOR PANELS/INSULATION BLANKETS-REM | ABAC | ICH | 1 |  | 40600 | [8 empty] | 42400
Aircraft-29 | 571191-01-1 | CENTER WING/FLOOR BEAM ELLIPT. HOLES- NDT | INSP | NDT | 1 |  | 40600 | [8 empty] | 42400
Aircraft-29 | 571191-01-1 | CABIN FLOOR PANELS/INSULATION BLANKETS-INS | FEAC | GR2 | 5 |  | 40600 | [8 empty] | 42400
Aircraft-29 | 571191-01-1 | CABIN FLOOR PANELS/INSULATION BLANKETS-INS | FEAC | ICH | 1 |  | 40600 | [8 empty] | 42400
Aircraft-29 | 571199-01-1 | LEFT OUTER WING BOX EXTERNAL SURFACE - DI | INSP | GR1 | 0.5 |  |  | 12 Y |  |  | 33653 | 20325 | 2009-04-03 |  |  |  | 2021-04-03
Aircraft-29 | 571199-01-1 | RIGHT OUTER WING BOX EXTERNAL SURFACE - DI | INSP | GR1 | 0.5 |  |  | 12 Y |  |  | 33653 | 20325 | 2009-04-03 |  |  |  | 2021-04-03
Aircraft-29 | 572001-01-1 | LEFT OUTER WING FRONT SPAR - DI | INSP | GR1 | 1.5 |  |  | 6 Y |  |  | 53279 | 30209 | 2014-12-11 |  |  |  | 2020-12-11
Aircraft-29 | 572001-01-1 | RIGHT OUTER WING FRONT SPAR - DI | INSP | GR1 | 1.5 |  |  | 6 Y |  |  | 53279 | 30209 | 2014-12-11 |  |  |  | 2020-12-11
Aircraft-29 | 572002-01-1 | LEFT OUTER WING ROOT JOINT FITTING - DI | INSP | GR1 | 0.5 |  |  | 12 Y | [8 empty] | 2022-04-23
Aircraft-29 | 572002-01-1 | RIGHT OUTER WING ROOT JOINT FITTING - DI | INSP | GR1 | 0.5 |  |  | 12 Y | [8 empty] | 2022-04-23
Aircraft-29 | 572004-01-1 | NECESSARY PROCEDURES TO INSP. | ABAC | GR1 | 1 | 30000 | 15000 |  |  |  | 53279 | 30209 | 2014-12-11 |  | 83279 | 45209
Aircraft-29 | 572004-01-1 | LH OUTER WING/FRONT SPAR/AFT FACE - DI | INSP | GR1 | 1 | 30000 | 15000 |  |  |  | 53279 | 30209 | 2014-12-11 |  | 83279 | 45209
Aircraft-29 | 572004-01-1 | FINAL CONFIGURATION AFTER INSP. | FEAC | GR1 | 1 | 30000 | 15000 |  |  |  | 53279 | 30209 | 2014-12-11 |  | 83279 | 45209
Aircraft-29 | 572004-01-1 | NECESSARY PROCEDURES TO INSP. | ABAC | GR1 | 1 | 30000 | 15000 |  |  |  | 53279 | 30209 | 2014-12-11 |  | 83279 | 45209
Aircraft-29 | 572004-01-1 | RH OUTER WING/FRONT SPAR/AFT FACE - DI | INSP | GR1 | 1 | 30000 | 15000 |  |  |  | 53279 | 30209 | 2014-12-11 |  | 83279 | 45209
Aircraft-29 | 572004-01-1 | FINAL CONFIGURATION AFTER INSP. | FEAC | GR1 | 1 | 30000 | 15000 |  |  |  | 53279 | 30209 | 2014-12-11 |  | 83279 | 45209
Aircraft-29 | 572007-01-2 | LH OUTER WING REAR SPAR AFT FACE -DI | INSP | GR1 | 1 | 23800 | 11900 | 6 Y |  |  | 60209 | 33666 | 2016-12-06 |  | 84009 | 45566 | 2022-12-06
Aircraft-29 | 572007-01-2 | TEMPORARY PROTECTION TO INSPECTION AREAS | LUB | GR1 | 0.1 | 23800 | 11900 | 6 Y |  |  | 60209 | 33666 | 2016-12-06 |  | 84009 | 45566 | 2022-12-06
Aircraft-29 | 572007-01-2 | TEMPORARY PROTECTION TO INSPECTION AREAS | LUB | MAP | 1 | 23800 | 11900 | 6 Y |  |  | 60209 | 33666 | 2016-12-06 |  | 84009 | 45566 | 2022-12-06
Aircraft-29 | 572007-01-2 | RH OUTER WING REAR SPAR AFT FACE -DI | INSP | GR1 | 1 | 23800 | 11900 | 6 Y |  |  | 60209 | 33666 | 2016-12-06 |  | 84009 | 45566 | 2022-12-06
Aircraft-29 | 572007-01-2 | TEMPORARY PROTECTION TO INSPECTION AREAS | LUB | GR1 | 0.1 | 23800 | 11900 | 6 Y |  |  | 60209 | 33666 | 2016-12-06 |  | 84009 | 45566 | 2022-12-06
Aircraft-29 | 572007-01-2 | TEMPORARY PROTECTION TO INSPECTION AREAS | LUB | MAP | 1 | 23800 | 11900 | 6 Y |  |  | 60209 | 33666 | 2016-12-06 |  | 84009 | 45566 | 2022-12-06
Aircraft-29 | 572008-01-3 | OUTER WING/AFT FACE/REAR SPAR JOINT - NDT | INSP | GR1 | 0.5
Aircraft-29 | 572008-01-3 | OUTER WING/AFT FACE/REAR SPAR JOINT - NDT | INSP | GR1 | 0.5
Aircraft-29 | 572010-01-5 | LEFT OUTER WING ROOT JOINT FITTING - DI | INSP | GR1 | 0.5 | 22800 | 11400 | 12 Y |  |  | 53279 | 30209 | 2014-12-11 |  | 76079 | 41609 | 2026-12-11
Aircraft-29 | 572010-01-5 | RIGHT OUTER WING ROOT JOINT FITTING - DI | INSP | GR1 | 0.5 | 22800 | 11400 | 12 Y |  |  | 53279 | 30209 | 2014-12-11 |  | 76079 | 41609 | 2026-12-11
Aircraft-29 | 572011-01-5 | NECESSARY PROCEDURES TO INSP. | ABAC | GR1 | 2 | 17600 | 8800 |  |  |  | 53279 | 30209 | 2014-12-11 |  | 70879 | 39009
Aircraft-29 | 572011-01-5 | LEFT WING REAR SPAR FWD FACE - DI | INSP | GR1 | 1 | 17600 | 8800 |  |  |  | 53279 | 30209 | 2014-12-11 |  | 70879 | 39009
Aircraft-29 | 572011-01-5 | FINAL CONFIGURATION AFTER INSP. | FEAC | GR1 | 2 | 17600 | 8800 |  |  |  | 53279 | 30209 | 2014-12-11 |  | 70879 | 39009
Aircraft-29 | 572011-01-5 | NECESSARY PROCEDURES TO INSP. | ABAC | GR1 | 2 | 17600 | 8800 |  |  |  | 53279 | 30209 | 2014-12-11 |  | 70879 | 39009
Aircraft-29 | 572011-01-5 | RIGHT WING REAR SPAR FWD FACE - DI | INSP | GR1 | 1 | 17600 | 8800 |  |  |  | 53279 | 30209 | 2014-12-11 |  | 70879 | 39009
Aircraft-29 | 572011-01-5 | FINAL CONFIGURATION AFTER INSP. | FEAC | GR1 | 2 | 17600 | 8800 |  |  |  | 53279 | 30209 | 2014-12-11 |  | 70879 | 39009
Aircraft-29 | 572012-01-3 | OUTER WING SYST/TOP SKIN/OUTER SURFACE -DI | INSP | GR1 | 0.5
Aircraft-29 | 572012-01-3 | OUTER WING SYST/TOP SKIN/OUTER SURFACE -DI | INSP | GR1 | 0.5
Aircraft-29 | 572020-01-3 | NECESSARY PROCEDURES TO INSP. | ABAC | GR1 | 2 | 23400 | 11700 |  |  |  | 53279 | 30209 | 2014-12-11 |  | 76679 | 41909
Aircraft-29 | 572020-01-3 | LEFT OUTER WING TOP SKIN STRINGERS - DI | INSP | GR1 | 1 | 23400 | 11700 |  |  |  | 53279 | 30209 | 2014-12-11 |  | 76679 | 41909
Aircraft-29 | 572020-01-3 | FINAL CONFIGURATION AFTER INSP. | FEAC | GR1 | 2 | 23400 | 11700 |  |  |  | 53279 | 30209 | 2014-12-11 |  | 76679 | 41909
Aircraft-29 | 572020-01-3 | NECESSARY PROCEDURES TO INSP. | ABAC | GR1 | 2 | 23400 | 11700 |  |  |  | 53279 | 30209 | 2014-12-11 |  | 76679 | 41909
Aircraft-29 | 572020-01-3 | RIGHT OUTER WING TOP SKIN STRINGERS - DI | INSP | GR1 | 1 | 23400 | 11700 |  |  |  | 53279 | 30209 | 2014-12-11 |  | 76679 | 41909
Aircraft-29 | 572020-01-3 | FINAL CONFIGURATION AFTER INSP. | FEAC | GR1 | 2 | 23400 | 11700 |  |  |  | 53279 | 30209 | 2014-12-11 |  | 76679 | 41909
Aircraft-29 | 572021-01-1 | NECESSARY PROCEDURES TO INSP. | ABAC | GR1 | 2 | 29000 | 14500 | [7 empty] | 106000 | 53000
Aircraft-29 | 572021-01-1 | LH OUTER WING/TOP SKIN RIBS 4,5,6 - DI | INSP | GR1 | 1 | 29000 | 14500 | [7 empty] | 106000 | 53000
Aircraft-29 | 572021-01-1 | FINAL CONFIGURATION AFTER INSP. | FEAC | GR1 | 1 | 29000 | 14500 | [7 empty] | 106000 | 53000
Aircraft-29 | 572021-01-1 | NECESSARY PROCEDURES TO INSP. | ABAC | GR1 | 2 | 29000 | 14500 | [7 empty] | 106000 | 53000
Aircraft-29 | 572021-01-1 | RH OUTER WING/TOP SKIN RIBS 4,5,6 - DI | INSP | GR1 | 1 | 29000 | 14500 | [7 empty] | 106000 | 53000
Aircraft-29 | 572021-01-1 | FINAL CONFIGURATION AFTER INSP. | FEAC | GR1 | 1 | 29000 | 14500 | [7 empty] | 106000 | 53000
Aircraft-29 | 572022-01-1 | LEFT WING TOP SKIN LOWER SURFACE - DI | INSP | GR1 | 0.5 |  |  | 12 Y | [8 empty] | 2022-04-23
Aircraft-29 | 572022-01-1 | RIGHT WING TOP SKIN LOWER SURFACE - DI | INSP | GR1 | 0.5 |  |  | 12 Y | [8 empty] | 2022-04-23
Aircraft-29 | 572028-01-2 | OUTER WING/RIB7-RIB8/PYLON REAR FITTING-DI | INSP | GR1 | 0.5
Aircraft-29 | 572028-01-2 | OUTER WING/RIB7-RIB8/PYLON REAR FITTING-DI | INSP | GR1 | 0.5
Aircraft-29 | 572032-01-1 | LEFT OUTER WING BOTTOM SKIN - DI | INSP | GR1 | 0.5 | 15000 | 7500 |  |  |  | 60209 | 33666 | 2016-12-06 |  | 75209 | 41166
Aircraft-29 | 572032-01-1 | RIGHT OUTER WING BOTTOM SKIN - DI | INSP | GR1 | 0.5 | 15000 | 7500 |  |  |  | 60209 | 33666 | 2016-12-06 |  | 75209 | 41166
Aircraft-29 | 572033-01-1 | NECESSARY PROCEDURES TO INSP. | ABAC | GR1 | 1 | 17700 | 8800 | [7 empty] | 96000 | 48000
Aircraft-29 | 572033-01-1 | LEFT OUTER WING BOTTOM SKIN - NDT | INSP | NDT | 7 | 17700 | 8800 | [7 empty] | 96000 | 48000
Aircraft-29 | 572033-01-1 | FINAL CONFIGURATION AFTER INSP. | FEAC | GR1 | 1 | 17700 | 8800 | [7 empty] | 96000 | 48000
Aircraft-29 | 572033-01-1 | NECESSARY PROCEDURES TO INSP. | ABAC | GR1 | 1 | 17700 | 8800 | [7 empty] | 96000 | 48000
Aircraft-29 | 572033-01-1 | RIGHT OUTER WING BOTTOM SKIN - NDT | INSP | NDT | 7 | 17700 | 8800 | [7 empty] | 96000 | 48000
Aircraft-29 | 572033-01-1 | FINAL CONFIGURATION AFTER INSP. | FEAC | GR1 | 1 | 17700 | 8800 | [7 empty] | 96000 | 48000
Aircraft-29 | 572036-01-2 | LEFT WING BOTTOM SKIN LOWER SURFACE - DI | INSP | GR1 | 0.5 | 20600 | 10300 |  |  |  | 53279 | 30209 | 2014-12-11 |  | 73879 | 40509
Aircraft-29 | 572036-01-2 | RIGHT WING BOTTOM SKIN LOWER SURFACE - DI | INSP | GR1 | 0.5 | 20600 | 10300 |  |  |  | 53279 | 30209 | 2014-12-11 |  | 73879 | 40509
Aircraft-29 | 572037-02-5 | OUTER WING/BOTTOM SKIN/LOWER SURFACE - DI | INSP | GR1 | 1.5
Aircraft-29 | 572037-02-5 | OUTER WING/BOTTOM SKIN/LOWER SURFACE - DI | INSP | GR1 | 1.5
Aircraft-29 | 572038-01-4 | OUTER WING/BOTTOM SKIN/LOWER SURFACE - DI | INSP | GR1 | 1
Aircraft-29 | 572038-01-4 | OUTER WING/BOTTOM SKIN/LOWER SURFACE - DI | INSP | GR1 | 1
Aircraft-29 | 572040-01-2 | LEFT OUTER WING BOTTOM SKIN - DI | INSP | GR1 | 0.5 |  |  | 6 Y |  |  | 53279 | 30209 | 2014-12-11 |  |  |  | 2020-12-11
Aircraft-29 | 572040-01-2 | RIGHT OUTER WING BOTTOM SKIN - DI | INSP | GR1 | 0.5 |  |  | 6 Y |  |  | 53279 | 30209 | 2014-12-11 |  |  |  | 2020-12-11
Aircraft-29 | 572041-02-7 | OUTER WING/BOTTOM SKIN/LOWER SURFACE - DI | INSP | GR1 | 1 | 9800 | 4900 |  |  |  | 60209 | 33666 | 2016-12-06 |  | 70009 | 38566
Aircraft-29 | 572041-02-7 | OUTER WING/BOTTOM SKIN/LOWER SURFACE - DI | INSP | GR1 | 1 | 9800 | 4900 |  |  |  | 60209 | 33666 | 2016-12-06 |  | 70009 | 38566
Aircraft-29 | 572042-01-2 | OUTER WING/BOTTOM SKIN/LOWER SURFACE - GVI | INSP | GR1 | 1.5 | 10600 | 5300 |  |  |  | 60209 | 33666 | 2016-12-06 |  | 70809 | 38966
Aircraft-29 | 572042-01-2 | OUTER WING/BOTTOM SKIN/LOWER SURFACE - GVI | INSP | GR1 | 1.5 | 10600 | 5300 |  |  |  | 60209 | 33666 | 2016-12-06 |  | 70809 | 38966
Aircraft-29 | 572044-01-2 | LEFT WING BOTTOM SKIN LOWER SURFACE - GVI | INSP | GR1 | 0.5 | 11600 | 5800 |  |  |  | 60209 | 33666 | 2016-12-06 |  | 71809 | 39466
Aircraft-29 | 572044-01-2 | RIGHT WING BOTTOM SKIN LOWER SURFACE - GVI | INSP | GR1 | 0.5 | 11600 | 5800 |  |  |  | 60209 | 33666 | 2016-12-06 |  | 71809 | 39466
Aircraft-29 | 572047-01-1 | NECESSARY PROCEDURES TO INSP. | ABAC | GR1 | 1
Aircraft-29 | 572047-01-1 | OUTER WING/BOTTOM SKIN/LOWER SURFACE - NDT | INSP | NDT | 1
Aircraft-29 | 572047-01-1 | FINAL CONFIGURATION AFTER INSP. | FEAC | GR1 | 1.5
Aircraft-29 | 572047-01-1 | NECESSARY PROCEDURES TO INSP. | ABAC | GR1 | 1
Aircraft-29 | 572047-01-1 | OUTER WING/BOTTOM SKIN/LOWER SURFACE - NDT | INSP | NDT | 1
Aircraft-29 | 572047-01-1 | FINAL CONFIGURATION AFTER INSP. | FEAC | GR1 | 1.5
Aircraft-29 | 572049-03-1 | LH WING/BOTTOM SKIN/LWR SURFACE - DI | INSP | GR1 | 1 |  |  | 6 Y |  |  | 60209 | 33666 | 2016-12-06 |  |  |  | 2022-12-06
Aircraft-29 | 572049-03-1 | RH WING/BOTTOM SKIN/LWR SURFACE - DI | INSP | GR1 | 1 |  |  | 6 Y |  |  | 60209 | 33666 | 2016-12-06 |  |  |  | 2022-12-06
Aircraft-29 | 572050-02-4 | LH OUTER WING DRY BAY AREA ACCESS - REM | ABAC | GR1 | 1.5 | 30000 | 15000 |  |  | C11.1 | 53279 | 30209 | 2014-12-11 |  | 83279 | 45209
Aircraft-29 | 572050-02-4 | LH OUTER WING DRY BAY AREA - DI | INSP | GR1 | 1 | 30000 | 15000 |  |  | C11.1 | 53279 | 30209 | 2014-12-11 |  | 83279 | 45209
Aircraft-29 | 572050-02-4 | LH OUTER WING DRY BAY AREA ACCESS - INST | FEAC | GR1 | 2 | 30000 | 15000 |  |  | C11.1 | 53279 | 30209 | 2014-12-11 |  | 83279 | 45209
Aircraft-29 | 572050-02-4 | LH OUTER WING DRY BAY AREA ACCESS - REM | ABAC | GR1 | 1.5 | 30000 | 15000 |  |  | C11.1 | 53279 | 30209 | 2014-12-11 |  | 83279 | 45209
Aircraft-29 | 572050-02-4 | LH OUTER WING DRY BAY AREA - DI | INSP | GR1 | 1 | 30000 | 15000 |  |  | C11.1 | 53279 | 30209 | 2014-12-11 |  | 83279 | 45209
Aircraft-29 | 572050-02-4 | LH OUTER WING DRY BAY AREA ACCESS - INST | FEAC | GR1 | 2 | 30000 | 15000 |  |  | C11.1 | 53279 | 30209 | 2014-12-11 |  | 83279 | 45209
Aircraft-29 | 572052-01-8 | OUTER WING/BOTTOM SKIN/ROOT JOINT FTGS -DI | INSP | GR1 | 0.5 |  |  | 12 Y | [8 empty] | 2022-04-23
Aircraft-29 | 572052-01-8 | OUTER WING/BOTTOM SKIN/ROOT JOINT FTGS -DI | INSP | GR1 | 0.5 |  |  | 12 Y | [8 empty] | 2022-04-23
Aircraft-29 | 572053-01-2 | OUTER WING/BOTTOM SKIN STNGRS/RIB1 TO 8-DI | INSP | GR1 | 1.5 | 30000 | 15000 |  |  |  | 53279 | 30209 | 2014-12-11 |  | 83279 | 45209
Aircraft-29 | 572053-01-2 | OUTER WING/BOTTOM SKIN STNGRS/RIB1 TO 8-DI | INSP | GR1 | 1.5 | 30000 | 15000 |  |  |  | 53279 | 30209 | 2014-12-11 |  | 83279 | 45209
Aircraft-29 | 572054-01-6 | OUTER WING SYST/LWR SURF/PUMP APERTURES-DI | INSP | GR1 | 1.5 |  |  | 12 Y | [8 empty] | 2022-04-23
Aircraft-29 | 572054-01-6 | OUTER WING SYST/LWR SURF/PUMP APERTURES-DI | INSP | GR1 | 1.5 |  |  | 12 Y | [8 empty] | 2022-04-23
Aircraft-29 | 572054-02-1 | OUTER WING/BOTTOM SKIN/PUMP APERTURES - DI | INSP | GR1 | 0.5 |  |  | 6 Y |  |  | 53279 | 30209 | 2014-12-11 |  |  |  | 2020-12-11
Aircraft-29 | 572054-02-1 | OUTER WING/BOTTOM SKIN/PUMP APERTURES - DI | INSP | GR1 | 0.5 |  |  | 6 Y |  |  | 53279 | 30209 | 2014-12-11 |  |  |  | 2020-12-11
Aircraft-29 | 572062-01-1 | LEFT OUTER WING FIXED TRAILING EDGE - DI | INSP | GR1 | 1 |  |  | 6 Y |  |  | 53279 | 30209 | 2014-12-11 |  |  |  | 2020-12-11
Aircraft-29 | 572062-01-1 | TEMPORARY PROTECTION TO INSPECTION AREAS | LUB | GR1 | 0.1 |  |  | 6 Y |  |  | 53279 | 30209 | 2014-12-11 |  |  |  | 2020-12-11
Aircraft-29 | 572062-01-1 | TEMPORARY PROTECTION TO INSPECTION AREAS | LUB | MAP | 1 |  |  | 6 Y |  |  | 53279 | 30209 | 2014-12-11 |  |  |  | 2020-12-11
Aircraft-29 | 572062-01-1 | RIGHT OUTER WING FIXED TRAILING EDGE - DI | INSP | GR1 | 1 |  |  | 6 Y |  |  | 53279 | 30209 | 2014-12-11 |  |  |  | 2020-12-11
Aircraft-29 | 572062-01-1 | TEMPORARY PROTECTION TO INSPECTION AREAS | LUB | GR1 | 0.1 |  |  | 6 Y |  |  | 53279 | 30209 | 2014-12-11 |  |  |  | 2020-12-11
Aircraft-29 | 572062-01-1 | TEMPORARY PROTECTION TO INSPECTION AREAS | LUB | MAP | 1 |  |  | 6 Y |  |  | 53279 | 30209 | 2014-12-11 |  |  |  | 2020-12-11
Aircraft-29 | 572063-01-1 | FUEL PUMP FAIRINGS - REMOVE | ABAC | GR1 | 0.5 |  |  | 6 Y | [8 empty] | 2022-04-23
Aircraft-29 | 572063-01-1 | OUTER WING SYSTEM - DI | INSP | GR1 | 0.5 |  |  | 6 Y | [8 empty] | 2022-04-23
Aircraft-29 | 572063-01-1 | FUEL PUMP FAIRINGS - INSTALL | FEAC | GR1 | 0.5 |  |  | 6 Y | [8 empty] | 2022-04-23
Aircraft-29 | 572063-01-1 | FUEL PUMP FAIRINGS - REMOVE | ABAC | GR1 | 0.5 |  |  | 6 Y | [8 empty] | 2022-04-23
Aircraft-29 | 572063-01-1 | OUTER WING SYSTEM - DI | INSP | GR1 | 0.5 |  |  | 6 Y | [8 empty] | 2022-04-23
Aircraft-29 | 572063-01-1 | FUEL PUMP FAIRINGS - INSTALL | FEAC | GR1 | 0.5 |  |  | 6 Y | [8 empty] | 2022-04-23
Aircraft-29 | 572064-01-2 | LH OUTER WING BOTTOM SKIN LWR SURFACE - DI | INSP | GR1 | 1 | 9800 | 4900 |  |  |  | 64671 | 35865 | 2018-03-22 |  | 74471 | 40765
Aircraft-29 | 572064-01-2 | RH OUTER WING BOTTOM SKIN LWR SURFACE - DI | INSP | GR1 | 1 | 9800 | 4900 |  |  |  | 64671 | 35865 | 2018-03-22 |  | 74471 | 40765
Aircraft-29 | 572101-01-1 | OUTER WING/FRT SPAR/FWD FACE/RIB 8-22 - DI | INSP | GR1 | 1 | 30000 | 15000 | 12 Y |  |  | 53279 | 30209 | 2014-12-11 |  | 83279 | 45209 | 2026-12-11
Aircraft-29 | 572101-01-1 | OUTER WING/FRT SPAR/FWD FACE/RIB 8-22 - DI | INSP | GR1 | 1 | 30000 | 15000 | 12 Y |  |  | 53279 | 30209 | 2014-12-11 |  | 83279 | 45209 | 2026-12-11
Aircraft-29 | 572106-01-5 | MAIN STRUCT.SYST/OUTER WING/FWD FACE - DI | INSP | GR1 | 0.5 |  |  | 12 Y | [8 empty] | 2022-04-23
Aircraft-29 | 572106-01-5 | MAIN STRUCT.SYST/OUTER WING/FWD FACE - DI | INSP | GR1 | 0.5 |  |  | 12 Y | [8 empty] | 2022-04-23
Aircraft-29 | 572108-01-2 | LEFT OUTER WING FRONT SPAR AFT FACE - DI | INSP | GR1 | 3 | 30000 | 15000 |  |  |  | 53279 | 30209 | 2014-12-11 |  | 83279 | 45209
Aircraft-29 | 572108-01-2 | RIGHT OUTER WING FRONT SPAR AFT FACE - DI | INSP | GR1 | 3 | 30000 | 15000 |  |  |  | 53279 | 30209 | 2014-12-11 |  | 83279 | 45209
Aircraft-29 | 572109-01-4 | OUTER WING/FRT SPAR/AFT FACE/RIB 22-27 -DI | INSP | GR1 | 1
Aircraft-29 | 572109-01-4 | OUTER WING/FRT SPAR/AFT FACE/RIB 22-27 -DI | INSP | GR1 | 1
Aircraft-29 | 572111-01-7 | LEFT OUTER WING REAR SPAR - DI | INSP | GR1 | 1.5 |  |  | 6 Y |  |  | 45860 | 26549 | 2012-11-18 |  |  |  | 2018-11-18
Aircraft-29 | 572111-01-7 | TEMPORARY PROTECTION TO INSPECTION AREAS | LUB | GR1 | 0.1 |  |  | 6 Y |  |  | 45860 | 26549 | 2012-11-18 |  |  |  | 2018-11-18
Aircraft-29 | 572111-01-7 | TEMPORARY PROTECTION TO INSPECTION AREAS | LUB | MAP | 1 |  |  | 6 Y |  |  | 45860 | 26549 | 2012-11-18 |  |  |  | 2018-11-18
Aircraft-29 | 572111-01-7 | RIGHT OUTER WING REAR SPAR - DI | INSP | GR1 | 1.5 |  |  | 6 Y |  |  | 45860 | 26549 | 2012-11-18 |  |  |  | 2018-11-18
Aircraft-29 | 572111-01-7 | TEMPORARY PROTECTION TO INSPECTION AREAS | LUB | GR1 | 0.1 |  |  | 6 Y |  |  | 45860 | 26549 | 2012-11-18 |  |  |  | 2018-11-18
Aircraft-29 | 572111-01-7 | TEMPORARY PROTECTION TO INSPECTION AREAS | LUB | MAP | 1 |  |  | 6 Y |  |  | 45860 | 26549 | 2012-11-18 |  |  |  | 2018-11-18
Aircraft-29 | 572112-01-1 | LEFT OUTER WING REAR SPAR - DI | INSP | GR1 | 1.5 | 30000 | 15000 | 6 Y |  |  | 53279 | 30209 | 2014-12-11 |  | 83279 | 45209 | 2020-12-11
Aircraft-29 | 572112-01-1 | TEMPORARY PROTECTION TO INSPECTION AREAS | LUB | GR1 | 0.1 | 30000 | 15000 | 6 Y |  |  | 53279 | 30209 | 2014-12-11 |  | 83279 | 45209 | 2020-12-11
Aircraft-29 | 572112-01-1 | TEMPORARY PROTECTION TO INSPECTION AREAS | LUB | MAP | 1 | 30000 | 15000 | 6 Y |  |  | 53279 | 30209 | 2014-12-11 |  | 83279 | 45209 | 2020-12-11
Aircraft-29 | 572112-01-1 | RIGHT OUTER WING REAR SPAR - DI | INSP | GR1 | 1.5 | 30000 | 15000 | 6 Y |  |  | 53279 | 30209 | 2014-12-11 |  | 83279 | 45209 | 2020-12-11
Aircraft-29 | 572112-01-1 | TEMPORARY PROTECTION TO INSPECTION AREAS | LUB | GR1 | 0.1 | 30000 | 15000 | 6 Y |  |  | 53279 | 30209 | 2014-12-11 |  | 83279 | 45209 | 2020-12-11
Aircraft-29 | 572112-01-1 | TEMPORARY PROTECTION TO INSPECTION AREAS | LUB | MAP | 1 | 30000 | 15000 | 6 Y |  |  | 53279 | 30209 | 2014-12-11 |  | 83279 | 45209 | 2020-12-11
Aircraft-29 | 572114-01-4 | LEFT WING REAR SPAR FWD FACE - DI | INSP | GR1 | 2 | 20200 | 10100 |  |  |  | 60209 | 33666 | 2016-12-06 |  | 80409 | 43766
Aircraft-29 | 572114-01-4 | RIGHT WING REAR SPAR FWD FACE - DI | INSP | GR1 | 2 | 20200 | 10100 |  |  |  | 60209 | 33666 | 2016-12-06 |  | 80409 | 43766
Aircraft-29 | 572115-01-2 | LEFT OUTER WING REAR SPAR FWD FACE - DI | INSP | GR1 | 2 | 30000 | 15000 | [7 empty] | 86400 | 43200
Aircraft-29 | 572115-01-2 | RIGHT OUTER WING REAR SPAR FWD FACE - DI | INSP | GR1 | 2 | 30000 | 15000 | [7 empty] | 86400 | 43200
Aircraft-29 | 572116-02-2 | MAIN STRCT/OUTER WING/TOP SKIN/RIB 8-22-DI | INSP | GR1 | 1
Aircraft-29 | 572116-02-2 | MAIN STRCT/OUTER WING/TOP SKIN/RIB 8-22-DI | INSP | GR1 | 1
Aircraft-29 | 572120-01-3 | OUTER WING/TOP SKIN/UPPER SURFACE - GVI | INSP | GR1 | 1 | 30000 | 15000 | [7 empty] | 103400 | 51700
Aircraft-29 | 572120-01-3 | OUTER WING/TOP SKIN/UPPER SURFACE - GVI | INSP | GR1 | 1 | 30000 | 15000 | [7 empty] | 103400 | 51700
Aircraft-29 | 572122-02-1 | LEFT OUTER WING TOP SKIN - DI | INSP | GR1 | 0.5 |  |  | 6 Y |  |  | 53279 | 30209 | 2014-12-11 |  |  |  | 2020-12-11
Aircraft-29 | 572122-02-1 | RIGHT OUTER WING TOP SKIN - DI | INSP | GR1 | 0.5 |  |  | 6 Y |  |  | 53279 | 30209 | 2014-12-11 |  |  |  | 2020-12-11
Aircraft-29 | 572123-01-1 | NECESSARY PROCEDURES TO INSP. | ABAC | GR1 | 1 | 40000 | 20000 | [7 empty] | 106400 | 53200
Aircraft-29 | 572123-01-1 | LH OUTER WING TOP SKIN STGR RIB 8-13 - DI | INSP | GR1 | 2 | 40000 | 20000 | [7 empty] | 106400 | 53200
Aircraft-29 | 572123-01-1 | FINAL CONFIGURATION AFTER INSP. | FEAC | GR1 | 0.5 | 40000 | 20000 | [7 empty] | 106400 | 53200
Aircraft-29 | 572123-01-1 | NECESSARY PROCEDURES TO INSP. | ABAC | GR1 | 1 | 40000 | 20000 | [7 empty] | 106400 | 53200
Aircraft-29 | 572123-01-1 | RH OUTER WING TOP SKIN STGR RIB 8-13 - DI | INSP | GR1 | 2 | 40000 | 20000 | [7 empty] | 106400 | 53200
Aircraft-29 | 572123-01-1 | FINAL CONFIGURATION AFTER INSP. | FEAC | GR1 | 0.5 | 40000 | 20000 | [7 empty] | 106400 | 53200
Aircraft-29 | 572124-01-3 | LEFT OUTER WING TOP SKIN STRINGERS - DI | INSP | GR1 | 2.5 | 34600 | 17300 |  |  |  | 53279 | 30209 | 2014-12-11 |  | 87879 | 47509
Aircraft-29 | 572124-01-3 | RIGHT OUTER WING TOP SKIN STRINGERS - DI | INSP | GR1 | 2.5 | 34600 | 17300 |  |  |  | 53279 | 30209 | 2014-12-11 |  | 87879 | 47509
Aircraft-29 | 572126-01-3 | MAIN STR/OUTER WING/RIB9-27/SKIN ATTACH-DI | INSP | GR1 | 1.5
Aircraft-29 | 572126-01-3 | MAIN STR/OUTER WING/RIB9-27/SKIN ATTACH-DI | INSP | GR1 | 1.5
Aircraft-29 | 572129-01-4 | LEFT WING BOTTOM SKIN LOWER SURFACE - DI | INSP | GR1 | 1 | 14600 | 7300 |  |  |  | 60209 | 33666 | 2016-12-06 |  | 74809 | 40966
Aircraft-29 | 572129-01-4 | RIGHT WING BOTTOM SKIN LOWER SURFACE - DI | INSP | GR1 | 1 | 14600 | 7300 |  |  |  | 60209 | 33666 | 2016-12-06 |  | 74809 | 40966
Aircraft-29 | 572130-01-7 | LEFT WING BOTTOM SKIN LOWER SURFACE - DI | INSP | GR1 | 0.5 | 28200 | 14100 | [7 empty] | 92000 | 46000
Aircraft-29 | 572130-01-7 | RIGHT WING BOTTOM SKIN LOWER SURFACE - DI | INSP | GR1 | 0.5 | 28200 | 14100 | [7 empty] | 92000 | 46000
Aircraft-29 | 572134-01-2 | LEFT WING BOTTOM SKIN UPPER SURFACE - DI | INSP | GR1 | 1 | 17600 | 8800 |  |  |  | 53279 | 30209 | 2014-12-11 |  | 70879 | 39009
Aircraft-29 | 572134-01-2 | RIGHT WING BOTTOM SKIN UPPER SURFACE - DI | INSP | GR1 | 1 | 17600 | 8800 |  |  |  | 53279 | 30209 | 2014-12-11 |  | 70879 | 39009
Aircraft-29 | 572137-01-2 | LEFT OUTER WING BOTTOM SKIN - DI | INSP | GR1 | 0.5 | 11000 | 5500 |  |  |  | 60209 | 33666 | 2016-12-06 |  | 71209 | 39166
Aircraft-29 | 572137-01-2 | RIGHT OUTER WING BOTTOM SKIN - DI | INSP | GR1 | 0.5 | 11000 | 5500 |  |  |  | 60209 | 33666 | 2016-12-06 |  | 71209 | 39166
Aircraft-29 | 572139-01-2 | MAIN STRUCT/UPPER-LOWER SURFACE/DOORS - DI | INSP | GR1 | 0.5 |  |  | 6 Y |  |  | 53279 | 30209 | 2014-12-11 |  |  |  | 2020-12-11
Aircraft-29 | 572139-01-2 | MAIN STRUCT/UPPER-LOWER SURFACE/DOORS - DI | INSP | GR1 | 0.5 |  |  | 6 Y |  |  | 53279 | 30209 | 2014-12-11 |  |  |  | 2020-12-11
Aircraft-29 | 572140-01-2 | LEFT OUTER WING BOTTOM SKIN CUTOUTS - DI | INSP | GR1 | 0.5 |  |  | 90 M |  |  | 53279 | 30209 | 2014-12-11 |  |  |  | 2022-06-11
Aircraft-29 | 572140-01-2 | RIGHT OUTER WING BOTTOM SKIN CUTOUTS - DI | INSP | GR1 | 0.5 |  |  | 90 M |  |  | 53279 | 30209 | 2014-12-11 |  |  |  | 2022-06-11
Aircraft-29 | 572140-02-4 | MAIN STRUCT/LOWER SURFACE/OUTER WING - GVI | INSP | GR1 | 2 | 6600 | 3300 |  | A-CHECK | [5 empty] | 85800 | 42900
Aircraft-29 | 572140-02-4 | MAIN STRUCT/LOWER SURFACE/OUTER WING - GVI | INSP | GR1 | 2 | 6600 | 3300 |  | A-CHECK | [5 empty] | 85800 | 42900
Aircraft-29 | 572142-01-2 | LEFT OUTER WING BOTTOM SKIN - GVI | INSP | GR1 | 0.5 | 11200 | 5600 |  |  |  | 60209 | 33666 | 2016-12-06 |  | 71409 | 39266
Aircraft-29 | 572142-01-2 | RIGHT OUTER WING BOTTOM SKIN - GVI | INSP | GR1 | 0.5 | 11200 | 5600 |  |  |  | 60209 | 33666 | 2016-12-06 |  | 71409 | 39266
Aircraft-29 | 572143-01-2 | OUTER WING/BOTTOM SKIN RIB/STGR ATTACH -DI | INSP | GR1 | 0.5 | 21800 | 10900 |  |  |  | 53279 | 30209 | 2014-12-11 |  | 75079 | 41109
Aircraft-29 | 572143-01-2 | OUTER WING/BOTTOM SKIN RIB/STGR ATTACH -DI | INSP | GR1 | 0.5 | 21800 | 10900 |  |  |  | 53279 | 30209 | 2014-12-11 |  | 75079 | 41109
Aircraft-29 | 572144-01-5 | OUTER WING/BOTTOM SKIN/LOWER SURFACE - GVI | INSP | GR1 | 1 | 13400 | 6700 | [7 empty] | 101600 | 50800
Aircraft-29 | 572144-01-5 | OUTER WING/BOTTOM SKIN/LOWER SURFACE - GVI | INSP | GR1 | 1 | 13400 | 6700 | [7 empty] | 101600 | 50800
Aircraft-29 | 572148-01-2 | LEFT OUTER WING BOTTOM SKIN - GVI | INSP | GR1 | 0.5 | 12000 | 6000 |  |  |  | 60209 | 33666 | 2016-12-06 |  | 72209 | 39666
Aircraft-29 | 572148-01-2 | RIGHT OUTER WING BOTTOM SKIN - GVI | INSP | GR1 | 0.5 | 12000 | 6000 |  |  |  | 60209 | 33666 | 2016-12-06 |  | 72209 | 39666
Aircraft-29 | 572149-01-2 | LEFT OUTER WING BOTTOM SKIN - GVI | INSP | GR1 | 0.5 | 12000 | 6000 | [7 empty] | 113000 | 56500
Aircraft-29 | 572149-01-2 | RIGHT OUTER WING BOTTOM SKIN - GVI | INSP | GR1 | 0.5 | 12000 | 6000 | [7 empty] | 113000 | 56500
Aircraft-29 | 572150-01-2 | LEFT OUTER WING BOTTOM SKIN - DI | INSP | GR1 | 0.5 | 15600 | 7800 |  |  |  | 60209 | 33666 | 2016-12-06 |  | 75809 | 41466
Aircraft-29 | 572150-01-2 | RIGHT OUTER WING BOTTOM SKIN - DI | INSP | GR1 | 0.5 | 15600 | 7800 |  |  |  | 60209 | 33666 | 2016-12-06 |  | 75809 | 41466
Aircraft-29 | 572151-01-5 | LEFT WING BOTTOM SKIN LOWER SURFACE - DI | INSP | GR1 | 0.5
Aircraft-29 | 572151-01-5 | RIGHT WING BOTTOM SKIN LOWER SURFACE - DI | INSP | GR1 | 0.5
Aircraft-29 | 572153-01-1 | LEFT OUTER WING BOTTOM SKIN - DI | INSP | GR1 | 0.5 |  |  | 6 Y |  |  | 53279 | 30209 | 2014-12-11 |  |  |  | 2020-12-11
Aircraft-29 | 572153-01-1 | RIGHT OUTER WING BOTTOM SKIN - DI | INSP | GR1 | 0.5 |  |  | 6 Y |  |  | 53279 | 30209 | 2014-12-11 |  |  |  | 2020-12-11
Aircraft-29 | 572153-01-3 | OUTER WING/BOTTOM SKIN/DRAIN HOLES - DI | INSP | GR1 | 2
Aircraft-29 | 572153-01-3 | OUTER WING/BOTTOM SKIN/DRAIN HOLES - DI | INSP | GR1 | 2
Aircraft-29 | 572155-01-1 | NECESSARY PROCEDURES TO INSP. | ABAC | GR1 | 1 | 30000 | 15000 |  |  |  | 45860 | 26549 | 2012-11-18 |  | 75860 | 41549
Aircraft-29 | 572155-01-1 | LH OUTER WING BOTTOM SKIN RIB 8-21 - DI | INSP | GR1 | 2 | 30000 | 15000 |  |  |  | 45860 | 26549 | 2012-11-18 |  | 75860 | 41549
Aircraft-29 | 572155-01-1 | FINAL CONFIGURATION AFTER INSP. | FEAC | GR1 | 0.5 | 30000 | 15000 |  |  |  | 45860 | 26549 | 2012-11-18 |  | 75860 | 41549
Aircraft-29 | 572155-01-1 | NECESSARY PROCEDURES TO INSP. | ABAC | GR1 | 1 | 30000 | 15000 |  |  |  | 45860 | 26549 | 2012-11-18 |  | 75860 | 41549
Aircraft-29 | 572155-01-1 | RH OUTER WING BOTTOM SKIN RIB 8-21 - DI | INSP | GR1 | 2 | 30000 | 15000 |  |  |  | 45860 | 26549 | 2012-11-18 |  | 75860 | 41549
Aircraft-29 | 572155-01-1 | FINAL CONFIGURATION AFTER INSP. | FEAC | GR1 | 0.5 | 30000 | 15000 |  |  |  | 45860 | 26549 | 2012-11-18 |  | 75860 | 41549
Aircraft-29 | 572157-01-5 | NECESSARY PROCEDURES TO INSP. | ABAC | GR1 | 1
Aircraft-29 | 572157-01-5 | LH OUTER WING/BOTTOM SKIN -NDT | INSP | NDT | 1
Aircraft-29 | 572157-01-5 | FINAL CONFIGURATION AFTER INSP. | FEAC | GR1 | 1
Aircraft-29 | 572157-01-5 | NECESSARY PROCEDURES TO INSP. | ABAC | GR1 | 1
Aircraft-29 | 572157-01-5 | RH OUTER WING/BOTTOM SKIN -NDT | INSP | NDT | 1
Aircraft-29 | 572157-01-5 | FINAL CONFIGURATION AFTER INSP. | FEAC | GR1 | 1
Aircraft-29 | 572158-01-2 | LEFT OUTER WING BOTTOM SKIN STRINGER - DI | INSP | GR1 | 3.5 | 30000 | 15000 |  |  |  | 45860 | 26549 | 2012-11-18 |  | 75860 | 41549
Aircraft-29 | 572158-01-2 | RGHT OUTER WING BOTTOM SKIN STRINGER - DI | INSP | GR1 | 3.5 | 30000 | 15000 |  |  |  | 45860 | 26549 | 2012-11-18 |  | 75860 | 41549
Aircraft-29 | 572161-01-5 | LEFT WING BOTTOM SKIN ACCESS DOORS - DI | INSP | GR1 | 0.5 |  |  | 12 Y |  |  | 33653 | 20325 | 2009-04-03 |  |  |  | 2021-04-03
Aircraft-29 | 572161-01-5 | RIGHT WING BOTTOM SKIN ACCESS DOORS - DI | INSP | GR1 | 0.5 |  |  | 12 Y |  |  | 33653 | 20325 | 2009-04-03 |  |  |  | 2021-04-03
Aircraft-29 | 572164-01-1 | LEFT WING FUEL TANK DRAIN HOLES - DI | INSP | GR1 | 0.5 |  |  | 6 Y |  |  | 53279 | 30209 | 2014-12-11 |  |  |  | 2020-12-11
Aircraft-29 | 572164-01-1 | RIGHT WING FUEL TANK DRAIN HOLES - DI | INSP | GR1 | 0.5 |  |  | 6 Y |  |  | 53279 | 30209 | 2014-12-11 |  |  |  | 2020-12-11
Aircraft-29 | 572164-02-6 | OUTER WING BOTTOM SKIN FUEL DRAIN - GVI | INSP | GR1 | 0.5 | 16400 | 8200 | [7 empty] | 97400 | 48700
Aircraft-29 | 572164-02-6 | OUTER WING BOTTOM SKIN FUEL DRAIN - GVI | INSP | GR1 | 0.5 | 16400 | 8200 | [7 empty] | 97400 | 48700
Aircraft-29 | 572601-01-1 | LEFT OUTER WING FLAP TRACK BEAMS - DI | INSP | GR1 | 0.5
Aircraft-29 | 572601-01-1 | RIGHT OUTER WING FLAP TRACK BEAMS - DI | INSP | GR1 | 0.5
Aircraft-29 | 572604-01-1 | LEFT OUTER WING FLAP TRACK BEAMS - DI | INSP | GR1 | 0.5
Aircraft-29 | 572604-01-1 | RIGHT OUTER WING FLAP TRACK BEAMS - DI | INSP | GR1 | 0.5
Aircraft-29 | 572607-01-1 | LEFT FLAP TRACK BEAMS AND FITTINGS - DI | INSP | GR1 | 0.5 |  |  | 6 Y |  |  | 53279 | 30209 | 2014-12-11 |  |  |  | 2020-12-11
Aircraft-29 | 572607-01-1 | RIGHT FLAP TRACK BEAMS AND FITTINGS - DI | INSP | GR1 | 0.5 |  |  | 6 Y |  |  | 53279 | 30209 | 2014-12-11 |  |  |  | 2020-12-11
Aircraft-29 | 572607-02-1 | LEFT OUTER WING FLAP TRACK BEAMS - DI | INSP | GR1 | 0.5
Aircraft-29 | 572607-02-1 | RIGHT OUTER WING FLAP TRACK BEAMS - DI | INSP | GR1 | 0.5
Aircraft-29 | 572610-02-1 | LEFT OUTER WING FLAP TRACK BEAMS - DI | INSP | GR1 | 1 |  |  | 6 Y |  |  | 53279 | 30209 | 2014-12-11 |  |  |  | 2020-12-11
Aircraft-29 | 572610-02-1 | RIGHT OUTER WING FLAP TRACK BEAMS - DI | INSP | GR1 | 1 |  |  | 6 Y |  |  | 53279 | 30209 | 2014-12-11 |  |  |  | 2020-12-11
Aircraft-29 | 572650-01-1 | LEFT WING,REAR SPAR SIDESTAY FITTING - DI | INSP | GR1 | 1 |  |  | 12 Y |  |  | 60209 | 33666 | 2016-12-06 |  |  |  | 2028-12-06
Aircraft-29 | 572650-01-1 | TEMPORARY PROTECTION TO INSPECTION AREAS | LUB | GR1 | 0.1 |  |  | 12 Y |  |  | 60209 | 33666 | 2016-12-06 |  |  |  | 2028-12-06
Aircraft-29 | 572650-01-1 | TEMPORARY PROTECTION TO INSPECTION AREAS | LUB | MAP | 1 |  |  | 12 Y |  |  | 60209 | 33666 | 2016-12-06 |  |  |  | 2028-12-06
Aircraft-29 | 572650-01-1 | RIGHT WING,REAR SPAR SIDESTAY FITTING - DI | INSP | GR1 | 1 |  |  | 12 Y |  |  | 60209 | 33666 | 2016-12-06 |  |  |  | 2028-12-06
Aircraft-29 | 572650-01-1 | TEMPORARY PROTECTION TO INSPECTION AREAS | LUB | GR1 | 0.1 |  |  | 12 Y |  |  | 60209 | 33666 | 2016-12-06 |  |  |  | 2028-12-06
Aircraft-29 | 572650-01-1 | TEMPORARY PROTECTION TO INSPECTION AREAS | LUB | MAP | 1 |  |  | 12 Y |  |  | 60209 | 33666 | 2016-12-06 |  |  |  | 2028-12-06
Aircraft-29 | 572651-01-1 | NECESSARY PROCEDURES TO INSP. - REMOVE | ABAC | GR1 | 4 |  |  | 6 Y |  |  | 53279 | 30209 | 2014-12-11 |  |  |  | 2020-12-11
Aircraft-29 | 572651-01-1 | LEFT WING RETRACTION JACK FITTING - DI | INSP | GR1 | 0.5 |  |  | 6 Y |  |  | 53279 | 30209 | 2014-12-11 |  |  |  | 2020-12-11
Aircraft-29 | 572651-01-1 | TEMPORARY PROTECTION TO INSPECTION AREAS | LUB | GR1 | 0.1 |  |  | 6 Y |  |  | 53279 | 30209 | 2014-12-11 |  |  |  | 2020-12-11
Aircraft-29 | 572651-01-1 | TEMPORARY PROTECTION TO INSPECTION AREAS | LUB | MAP | 0.5 |  |  | 6 Y |  |  | 53279 | 30209 | 2014-12-11 |  |  |  | 2020-12-11
Aircraft-29 | 572651-01-1 | FINAL CONFIGURATION AFTER INSP. - INSTALL | FEAC | GR1 | 4.5 |  |  | 6 Y |  |  | 53279 | 30209 | 2014-12-11 |  |  |  | 2020-12-11
Aircraft-29 | 572651-01-1 | LEFT WING RETRACTION JACK FITTING - F/C | TEST | GR1 | 0.5 |  |  | 6 Y |  |  | 53279 | 30209 | 2014-12-11 |  |  |  | 2020-12-11
Aircraft-29 | 572651-01-1 | NECESSARY PROCEDURES TO INSP. - REMOVE | ABAC | GR1 | 4 |  |  | 6 Y |  |  | 53279 | 30209 | 2014-12-11 |  |  |  | 2020-12-11
Aircraft-29 | 572651-01-1 | RIGHT WING RETRACTION JACK FITTING - DI | INSP | GR1 | 0.5 |  |  | 6 Y |  |  | 53279 | 30209 | 2014-12-11 |  |  |  | 2020-12-11
Aircraft-29 | 572651-01-1 | TEMPORARY PROTECTION TO INSPECTION AREAS | LUB | GR1 | 0.1 |  |  | 6 Y |  |  | 53279 | 30209 | 2014-12-11 |  |  |  | 2020-12-11
Aircraft-29 | 572651-01-1 | TEMPORARY PROTECTION TO INSPECTION AREAS | LUB | MAP | 0.5 |  |  | 6 Y |  |  | 53279 | 30209 | 2014-12-11 |  |  |  | 2020-12-11
Aircraft-29 | 572651-01-1 | FINAL CONFIGURATION AFTER INSP. - INSTALL | FEAC | GR1 | 4.5 |  |  | 6 Y |  |  | 53279 | 30209 | 2014-12-11 |  |  |  | 2020-12-11
Aircraft-29 | 572651-01-1 | RIGHT WING RETRACTION JACK FITTING - F/C | TEST | GR1 | 0.5 |  |  | 6 Y |  |  | 53279 | 30209 | 2014-12-11 |  |  |  | 2020-12-11
Aircraft-29 | 572652-01-1 | LH OUTER WING/FWD PINTLE FITTING - GVI | INSP | GR1 | 1 |  |  | 12 Y |  |  | 60209 | 33666 | 2016-12-06 |  |  |  | 2028-12-06
Aircraft-29 | 572652-01-1 | TEMPORARY PROTECTION TO INSPECTION AREAS | LUB | GR1 | 0.1 |  |  | 12 Y |  |  | 60209 | 33666 | 2016-12-06 |  |  |  | 2028-12-06
Aircraft-29 | 572652-01-1 | TEMPORARY PROTECTION TO INSPECTION AREAS | LUB | MAP | 0.5 |  |  | 12 Y |  |  | 60209 | 33666 | 2016-12-06 |  |  |  | 2028-12-06
Aircraft-29 | 572652-01-1 | RH OUTER WING/FWD PINTLE FITTING - GVI | INSP | GR1 | 1.5 |  |  | 12 Y |  |  | 60209 | 33666 | 2016-12-06 |  |  |  | 2028-12-06
Aircraft-29 | 572652-01-1 | TEMPORARY PROTECTION TO INSPECTION AREAS | LUB | GR1 | 1 |  |  | 12 Y |  |  | 60209 | 33666 | 2016-12-06 |  |  |  | 2028-12-06
Aircraft-29 | 572653-01-1 | LEFT WING FLAP TRACK ATTACH FITTINGS - DI | INSP | GR1 | 0.5 |  |  | 12 Y |  |  | 33653 | 20325 | 2009-04-03 |  |  |  | 2021-04-03
Aircraft-29 | 572653-01-1 | RGHT WING FLAP TRACK ATTACH FITTINGS - DI | INSP | GR1 | 0.5 |  |  | 12 Y |  |  | 33653 | 20325 | 2009-04-03 |  |  |  | 2021-04-03
Aircraft-29 | 572654-01-3 | NECESSARY PROCEDURES TO INSP. | ABAC | GR1 | 10
Aircraft-29 | 572654-01-3 | OUTER WING/PYLON FWD ATTACH FITTING - NDT | INSP | NDT | 1
Aircraft-29 | 572654-01-3 | OUTER WING/PYLON FWD ATTACH FITTING - NDT | INSP | NDT | 1
Aircraft-29 | 572654-01-3 | FINAL CONFIGURATION AFTER INSP. | FEAC | GR1 | 12
Aircraft-29 | 572654-01-3 | NECESSARY PROCEDURES TO INSP. | ABAC | GR1 | 10
Aircraft-29 | 572654-01-3 | OUTER WING/PYLON FWD ATTACH FITTING - NDT | INSP | NDT | 1
Aircraft-29 | 572654-01-3 | OUTER WING/PYLON FWD ATTACH FITTING - NDT | INSP | NDT | 1
Aircraft-29 | 572654-01-3 | FINAL CONFIGURATION AFTER INSP. | FEAC | GR1 | 12
Aircraft-29 | 572656-01-1 | LEFT OUTER WING PYLON SPIGOT FITTING - DI | INSP | GR1 | 12 |  |  | 12 Y |  |  | 33653 | 20325 | 2009-04-03 |  |  |  | 2021-04-03
Aircraft-29 | 572656-01-1 | RIGHT OUTER WING PYLON SPIGOT FITTING - DI | INSP | GR1 | 12 |  |  | 12 Y |  |  | 33653 | 20325 | 2009-04-03 |  |  |  | 2021-04-03
Aircraft-29 | 572657-01-1 | LEFT PYLON AFT ATTACH FITTING LUG - DI | INSP | GR1 | 1 |  |  | 12 Y | [8 empty] | 2022-04-23
Aircraft-29 | 572657-01-1 | RIGHT PYLON AFT ATTACH FITTING LUG - DI | INSP | GR1 | 1 |  |  | 12 Y | [8 empty] | 2022-04-23
Aircraft-29 | 572658-01-1 | LEFT FLAP TRACK BEAMS ATTACH FITTING - DI | INSP | GR1 | 0.5 |  |  | 12 Y | [8 empty] | 2022-04-23
Aircraft-29 | 572658-01-1 | LEFT FLAP TRACK BEAMS ATTACH FITTING - DI | INSP | GR1 | 0.5 |  |  | 12 Y | [8 empty] | 2022-04-23
Aircraft-29 | 572900-01-1 | LEFT WING DRAIN HOLES AND HOSES - C/K | INSP | GR1 | 1 |  |  | 80 M |  |  | 53279 | 30209 | 2014-12-11 |  |  |  | 2021-08-11
Aircraft-29 | 572900-01-1 | RIGHT WING DRAIN HOLES AND HOSES - C/K | INSP | GR1 | 1 |  |  | 80 M |  |  | 53279 | 30209 | 2014-12-11 |  |  |  | 2021-08-11
Aircraft-29 | 573101-01-1 | WING TIP/BOTTOM SKIN/LWR SURFACE JOINT -DI | INSP | GR1 | 0.5 | 30000 | 15000 |  |  |  | 45860 | 26549 | 2012-11-18 |  | 75860 | 41549
Aircraft-29 | 573101-01-1 | WING TIP/BOTTOM SKIN/LWR SURFACE JOINT -DI | INSP | GR1 | 0.5 | 30000 | 15000 |  |  |  | 45860 | 26549 | 2012-11-18 |  | 75860 | 41549
Aircraft-29 | 573900-01-1 | LEFT WING TIP DRAIN HOLES - C/K | INSP | GR1 | 0.5 |  |  | 80 M |  |  | 53279 | 30209 | 2014-12-11 |  |  |  | 2021-08-11
Aircraft-29 | 573900-01-1 | RIGHT WING TIP DRAIN HOLES - C/K | INSP | GR1 | 0.5 |  |  | 80 M |  |  | 53279 | 30209 | 2014-12-11 |  |  |  | 2021-08-11
Aircraft-29 | 574101-01-1 | LEFT OUTER WING FIXED LEADING EDGE - DI | INSP | GR1 | 2 | 30000 | 15000 | 6 Y |  |  | 53279 | 30209 | 2014-12-11 |  | 83279 | 45209 | 2020-12-11
Aircraft-29 | 574101-01-1 | RIGHT OUTER WING FIXED LEADING EDGE - DI | INSP | GR1 | 2 | 30000 | 15000 | 6 Y |  |  | 53279 | 30209 | 2014-12-11 |  | 83279 | 45209 | 2020-12-11
Aircraft-29 | 574106-01-1 | LEFT OUTER WING FIXED LEADING EDGE - DI | INSP | GR1 | 0.5 |  |  | 6 Y | [8 empty] | 2022-04-23
Aircraft-29 | 574106-01-1 | RIGHT OUTER WING FIXED LEADING EDGE - DI | INSP | GR1 | 0.5 |  |  | 6 Y | [8 empty] | 2022-04-23
Aircraft-29 | 574112-01-1 | LEFT OUTER WING FIXED LEADING EDGE - DI | INSP | GR1 | 1 |  |  | 6 Y | [8 empty] | 2022-04-23
Aircraft-29 | 574112-01-1 | RIGHT OUTER WING FIXED LEADING EDGE - DI | INSP | GR1 | 1 |  |  | 6 Y | [8 empty] | 2022-04-23
Aircraft-29 | 574113-01-1 | LEFT OUTER WING FIXED LEADING EDGE - DI | INSP | GR1 | 0.5 |  |  | 6 Y | [8 empty] | 2022-04-23
Aircraft-29 | 574113-01-1 | RIGHT OUTER WING FIXED LEADING EDGE - DI | INSP | GR1 | 0.5 |  |  | 6 Y | [8 empty] | 2022-04-23
Aircraft-29 | 574201-01-1 | LEFT WING SLAT 1/ TRACKS 1 TO 4 - DI | INSP | GR1 | 1 |  |  | 6 Y | [8 empty] | 2022-04-23
Aircraft-29 | 574201-01-1 | RIGHT WING SLAT 1/TRACKS 1 TO 4 - DI | INSP | GR1 | 1 |  |  | 6 Y | [8 empty] | 2022-04-23
Aircraft-29 | 574202-01-1 | SLAT #1 TRACKS 1 TO 4 ATTACHMENTS - DI | INSP | GR1 | 6 |  |  | 6 Y |  |  | 53279 | 30209 | 2014-12-11 |  |  |  | 2020-12-11
Aircraft-29 | 574202-01-1 | SLAT #1 TRACKS 1 TO 4 ATTACHMENTS - DI | INSP | GR1 | 6 |  |  | 6 Y |  |  | 53279 | 30209 | 2014-12-11 |  |  |  | 2020-12-11
Aircraft-29 | 574204-01-1 | LEFT WING SLAT 1 SKIN CONNECTIONS - DI | INSP | GR1 | 2 |  |  | 12 Y | [8 empty] | 2022-04-23
Aircraft-29 | 574204-01-1 | RIGHT WING SLAT 1 SKIN CONNECTIONS - DI | INSP | GR1 | 2 |  |  | 12 Y | [8 empty] | 2022-04-23
Aircraft-29 | 574204-02-1 | NECESSARY PROCEDURES TO INSP. | ABAC | GR1 | 0.5 |  |  | 12 Y | [8 empty] | 2022-04-23
Aircraft-29 | 574204-02-1 | LEFT WING SLAT 1 INTERNAL STRUCTURE - NDT | INSP | GR1 | 1 |  |  | 12 Y | [8 empty] | 2022-04-23
Aircraft-29 | 574204-02-1 | FINAL CONFIGURATION AFTER INSP. | FEAC | GR1 | 1 |  |  | 12 Y | [8 empty] | 2022-04-23
Aircraft-29 | 574204-02-1 | NECESSARY PROCEDURES TO INSP. | ABAC | GR1 | 0.5 |  |  | 12 Y | [8 empty] | 2022-04-23
Aircraft-29 | 574204-02-1 | RIGHT WING SLAT 1 INTERNAL STRUCTURE - NDT | INSP | GR1 | 1 |  |  | 12 Y | [8 empty] | 2022-04-23
Aircraft-29 | 574204-02-1 | FINAL CONFIGURATION AFTER INSP. | FEAC | GR1 | 1 |  |  | 12 Y | [8 empty] | 2022-04-23
Aircraft-29 | 574204-03-1 | SLAT 1/SKIN CONNECTIONS/LOWER GIRDER - NDT | INSP | NDT | 0.5
Aircraft-29 | 574204-03-1 | SLAT 1/SKIN CONNECTIONS/LOWER GIRDER - NDT | INSP | NDT | 0.5
Aircraft-29 | 574205-01-1 | LEFT WING SLAT # 1 - DI | INSP | GR1 | 1.5 |  |  | 6 Y |  |  | 53279 | 30209 | 2014-12-11 |  |  |  | 2020-12-11
Aircraft-29 | 574205-01-1 | RIGHT WING SLAT # 1 - DI | INSP | GR1 | 1.5 |  |  | 6 Y |  |  | 53279 | 30209 | 2014-12-11 |  |  |  | 2020-12-11
Aircraft-29 | 574301-01-1 | LEFT WING SLAT 2 TRACKS 5 AND 6 - DI | INSP | GR1 | 1 |  |  | 6 Y | [8 empty] | 2022-04-23
Aircraft-29 | 574301-01-1 | RIGHT WING SLAT 2 TRACKS 5 AND 6 - DI | INSP | GR1 | 1 |  |  | 6 Y | [8 empty] | 2022-04-23
Aircraft-29 | 574302-01-1 | LEFT WING SLAT 2/TRACKS 5 AND 6 - DI | INSP | GR1 | 4 |  |  | 6 Y |  |  | 53279 | 30209 | 2014-12-11 |  |  |  | 2020-12-11
Aircraft-29 | 574302-01-1 | RIGHT WING SLAT 2/TRACKS 5 AND 6 - DI | INSP | GR1 | 4 |  |  | 6 Y |  |  | 53279 | 30209 | 2014-12-11 |  |  |  | 2020-12-11
Aircraft-29 | 574304-01-1 | LEFT WING SLAT 2 SKIN CONNECTIONS - DI | INSP | GR1 | 1 |  |  | 12 Y | [8 empty] | 2022-04-23
Aircraft-29 | 574304-01-1 | RIGHT WING SLAT 2 SKIN CONNECTIONS - DI | INSP | GR1 | 1 |  |  | 12 Y | [8 empty] | 2022-04-23
Aircraft-29 | 574304-02-2 | NECESSARY PROCEDURES TO INSP. | ABAC | GR1 | 0.5 |  |  | 12 Y | [8 empty] | 2022-04-23
Aircraft-29 | 574304-02-2 | LEFT WING SLAT #2 - NDT | INSP | GR1 | 1 |  |  | 12 Y | [8 empty] | 2022-04-23
Aircraft-29 | 574304-02-2 | FINAL CONFIGURATION AFTER INSP. | FEAC | GR1 | 0.5 |  |  | 12 Y | [8 empty] | 2022-04-23
Aircraft-29 | 574304-02-2 | NECESSARY PROCEDURES TO INSP. | ABAC | GR1 | 0.5 |  |  | 12 Y | [8 empty] | 2022-04-23
Aircraft-29 | 574304-02-2 | RIGHT WING SLAT #2 - NDT | INSP | GR1 | 1 |  |  | 12 Y | [8 empty] | 2022-04-23
Aircraft-29 | 574304-02-2 | FINAL CONFIGURATION AFTER INSP. | FEAC | GR1 | 0.5 |  |  | 12 Y | [8 empty] | 2022-04-23
Aircraft-29 | 574304-03-1 | SLAT 2/SKIN CONNECTIONS/LOWER GIRDER - NDT | INSP | NDT | 0.5
Aircraft-29 | 574304-03-1 | SLAT 2/SKIN CONNECTIONS/LOWER GIRDER - NDT | INSP | NDT | 0.5
Aircraft-29 | 574305-01-1 | LEFT WING SLAT 2 TRAILING EDGE - DI | INSP | GR1 | 1 |  |  | 6 Y |  |  | 53279 | 30209 | 2014-12-11 |  |  |  | 2020-12-11
Aircraft-29 | 574305-01-1 | RIGHT WING SLAT 2 TRAILING EDGE - DI | INSP | GR1 | 1 |  |  | 6 Y |  |  | 53279 | 30209 | 2014-12-11 |  |  |  | 2020-12-11
Aircraft-29 | 574401-01-1 | LEFT WING SLAT 3 TRACKS 7 AND 8 - DI | INSP | GR1 | 1 |  |  | 6 Y | [8 empty] | 2022-04-23
Aircraft-29 | 574401-01-1 | RIGHT WING SLAT 3 TRACKS 7 AND 8 - DI | INSP | GR1 | 1 |  |  | 6 Y | [8 empty] | 2022-04-23
Aircraft-29 | 574402-01-1 | LEFT WING SLAT 3, TRACKS 7 AND 8 - DI | INSP | GR1 | 4 |  |  | 6 Y |  |  | 53279 | 30209 | 2014-12-11 |  |  |  | 2020-12-11
Aircraft-29 | 574402-01-1 | RIGHT WING SLAT 3, TRACKS 7 AND 8 - DI | INSP | GR1 | 4 |  |  | 6 Y |  |  | 53279 | 30209 | 2014-12-11 |  |  |  | 2020-12-11
Aircraft-29 | 574404-01-1 | LEFT SLAT 3 SKIN CONNECTIONS - DI | INSP | GR1 | 2 |  |  | 12 Y | [8 empty] | 2022-04-23
Aircraft-29 | 574404-01-1 | RIGHT SLAT 3 SKIN CONNECTIONS - DI | INSP | GR1 | 1.5 |  |  | 12 Y | [8 empty] | 2022-04-23
Aircraft-29 | 574404-02-1 | NECESSARY PROCEDURES TO INSP. | ABAC | GR1 | 1 |  |  | 12 Y | [8 empty] | 2022-04-23
Aircraft-29 | 574404-02-1 | LEFT WING SLAT 3 SKIN CONNECTIONS - NDT | INSP | GR1 | 0.5 |  |  | 12 Y | [8 empty] | 2022-04-23
Aircraft-29 | 574404-02-1 | FINAL CONFIGURATION AFTER INSP. | FEAC | GR1 | 1 |  |  | 12 Y | [8 empty] | 2022-04-23
Aircraft-29 | 574404-02-1 | NECESSARY PROCEDURES TO INSP. | ABAC | GR1 | 1 |  |  | 12 Y | [8 empty] | 2022-04-23
Aircraft-29 | 574404-02-1 | RIGHT WING SLAT 3 SKIN CONNECTIONS - NDT | INSP | GR1 | 0.5 |  |  | 12 Y | [8 empty] | 2022-04-23
Aircraft-29 | 574404-02-1 | FINAL CONFIGURATION AFTER INSP. | FEAC | GR1 | 1 |  |  | 12 Y | [8 empty] | 2022-04-23
Aircraft-29 | 574405-01-1 | LEFT WING SLAT 3 TRAILING EDGE - DI | INSP | GR1 | 0.5 |  |  | 6 Y |  |  | 53279 | 30209 | 2014-12-11 |  |  |  | 2020-12-11
Aircraft-29 | 574405-01-1 | RIGHT WING SLAT 3 TRAILING EDGE - DI | INSP | GR1 | 0.5 |  |  | 6 Y |  |  | 53279 | 30209 | 2014-12-11 |  |  |  | 2020-12-11
Aircraft-29 | 574501-01-1 | LEFT WING SLAT 4 TRACKS 9 AND 10 - DI | INSP | GR1 | 1 |  |  | 6 Y | [8 empty] | 2022-04-23
Aircraft-29 | 574501-01-1 | RIGHT WING SLAT 4 TRACKS 9 AND 10 - DI | INSP | GR1 | 1 |  |  | 6 Y | [8 empty] | 2022-04-23
Aircraft-29 | 574502-01-1 | LEFT WING SLAT 4 TRACKS 9 AND 10 - DI | INSP | GR1 | 4 |  |  | 6 Y |  |  | 53279 | 30209 | 2014-12-11 |  |  |  | 2020-12-11
Aircraft-29 | 574502-01-1 | RIGHT WING SLAT 4 TRACKS 9 AND 10 - DI | INSP | GR1 | 4 |  |  | 6 Y |  |  | 53279 | 30209 | 2014-12-11 |  |  |  | 2020-12-11
Aircraft-29 | 574504-01-1 | LEFT WING SLAT 4 SKIN CONNECTIONS - DI | INSP | GR1 | 1 |  |  | 12 Y | [8 empty] | 2022-04-23
Aircraft-29 | 574504-01-1 | RIGHT WING SLAT 4 SKIN CONNECTIONS - DI | INSP | GR1 | 1 |  |  | 12 Y | [8 empty] | 2022-04-23
Aircraft-29 | 574504-02-1 | LEFT WING SLAT 4 SKIN CONNECTIONS - SDI | INSP | GR1 | 1.5 |  |  | 12 Y | [8 empty] | 2022-04-23
Aircraft-29 | 574504-02-1 | RIGHT WING SLAT 4 SKIN CONNECTIONS - SDI | INSP | GR1 | 1.5 |  |  | 12 Y | [8 empty] | 2022-04-23
Aircraft-29 | 574505-01-1 | LEFT WING SLAT 4 TRAILING EDGE - DI | INSP | GR1 | 1 |  |  | 6 Y |  |  | 53279 | 30209 | 2014-12-11 |  |  |  | 2020-12-11
Aircraft-29 | 574505-01-1 | RIGHT WING SLAT 4 TRAILING EDGE - DI | INSP | GR1 | 1 |  |  | 6 Y |  |  | 53279 | 30209 | 2014-12-11 |  |  |  | 2020-12-11
Aircraft-29 | 574601-01-1 | LEFT WING SLAT 5 TRACKS 11 AND 12 - DI | INSP | GR1 | 0.5 |  |  | 6 Y | [8 empty] | 2022-04-23
Aircraft-29 | 574601-01-1 | RIGHT WING SLAT 5 TRACKS 11 AND 12 - DI | INSP | GR1 | 0.5 |  |  | 6 Y | [8 empty] | 2022-04-23
Aircraft-29 | 574602-01-1 | LEFT WING SLAT 5 TRACKS 11 AND 12 - DI | INSP | GR1 | 4 |  |  | 6 Y |  |  | 53279 | 30209 | 2014-12-11 |  |  |  | 2020-12-11
Aircraft-29 | 574602-01-1 | RIGHT WING SLAT 5 TRACKS 11 AND 12 - DI | INSP | GR1 | 4 |  |  | 6 Y |  |  | 53279 | 30209 | 2014-12-11 |  |  |  | 2020-12-11
Aircraft-29 | 574604-01-1 | LEFT WING SLAT 5 SKIN CONNECTIONS - DI | INSP | GR1 | 0.5 |  |  | 12 Y | [8 empty] | 2022-04-23
Aircraft-29 | 574604-01-1 | RIGHT WING SLAT 5 SKIN CONNECTIONS - DI | INSP | GR1 | 0.5 |  |  | 12 Y | [8 empty] | 2022-04-23
Aircraft-29 | 574604-02-1 | LEFT WING SLAT 5 SKIN CONNECTIONS - SDI | INSP | GR1 | 1 |  |  | 12 Y | [8 empty] | 2022-04-23
Aircraft-29 | 574604-02-1 | LEFT WING SLAT 5 SKIN CONNECTIONS - SDI | INSP | GR1 | 1 |  |  | 12 Y | [8 empty] | 2022-04-23
Aircraft-29 | 574605-01-1 | LEFT WING TRAILING EDGE SLAT 5 - DI | INSP | GR1 | 1 |  |  | 6 Y |  |  | 53279 | 30209 | 2014-12-11 |  |  |  | 2020-12-11
Aircraft-29 | 574605-01-1 | RIGHT WING TRAILING EDGE SLAT 5 - DI | INSP | GR1 | 1 |  |  | 6 Y |  |  | 53279 | 30209 | 2014-12-11 |  |  |  | 2020-12-11
Aircraft-29 | 575101-01-1 | LEFT WING TE FLAP ACTUATOR BRACKETS - DI | INSP | GR1 | 1.5 |  |  | 12 Y |  |  | 33653 | 20325 | 2009-04-03 |  |  |  | 2021-04-03
Aircraft-29 | 575101-01-1 | RIGHT WING TE FLAP ACTUATOR BRACKETS - DI | INSP | GR1 | 1.5 |  |  | 12 Y |  |  | 33653 | 20325 | 2009-04-03 |  |  |  | 2021-04-03
Aircraft-29 | 575104-01-1 | LEFT WING TRAILING EDGE SPOILER 1 - DI | INSP | GR1 | 0.5 |  |  | 12 Y |  |  | 33653 | 20325 | 2009-04-03 |  |  |  | 2021-04-03
Aircraft-29 | 575104-01-1 | RIGHT WING TRAILING EDGE SPOILER 1 - DI | INSP | GR1 | 0.5 |  |  | 12 Y |  |  | 33653 | 20325 | 2009-04-03 |  |  |  | 2021-04-03
Aircraft-29 | 575106-03-1 | LEFT WING SPOILERS / HINGE PINS - DI | INSP | GR1 | 6.5 |  |  | 12 Y |  |  | 33653 | 20325 | 2009-04-03 |  |  |  | 2021-04-03
Aircraft-29 | 575106-03-1 | RIGHT WING SPOILERS / HINGE PINS - DI | INSP | GR1 | 6.5 |  |  | 12 Y |  |  | 33653 | 20325 | 2009-04-03 |  |  |  | 2021-04-03
Aircraft-29 | 575107-01-1 | LEFT WING TRAILING EDGE SPOILERS - DI | INSP | GR1 | 1 |  |  | 6 Y |  |  | 53279 | 30209 | 2014-12-11 |  |  |  | 2020-12-11
Aircraft-29 | 575107-01-1 | RIGHT WING TRAILING EDGE SPOILERS - DI | INSP | GR1 | 1 |  |  | 6 Y |  |  | 53279 | 30209 | 2014-12-11 |  |  |  | 2020-12-11
Aircraft-29 | 575119-01-1 | LEFT WING AILERON HINGE FITTINGS - DI | INSP | GR1 | 1 |  |  | 12 Y |  |  | 33653 | 20325 | 2009-04-03 |  |  |  | 2021-04-03
Aircraft-29 | 575119-01-1 | RIGHT WING AILERON HINGE FITTINGS - DI | INSP | GR1 | 1 |  |  | 12 Y |  |  | 33653 | 20325 | 2009-04-03 |  |  |  | 2021-04-03
Aircraft-29 | 575120-03-1 | LEFT WING / AILERON HINGE PINS - DI | INSP | GR1 | 1.5 |  |  | 90 M |  |  | 53279 | 30209 | 2014-12-11 |  |  |  | 2022-06-11
Aircraft-29 | 575120-03-1 | RIGHT WING / AILERON HINGE PINS - DI | INSP | GR1 | 1.5 |  |  | 90 M |  |  | 53279 | 30209 | 2014-12-11 |  |  |  | 2022-06-11
Aircraft-29 | 575121-01-1 | LEFT WING, AILERON ACTUATOR FITTINGS - DI | INSP | GR1 | 0.5 |  |  | 6 Y | [8 empty] | 2022-04-23
Aircraft-29 | 575121-01-1 | RIGHT WING,AILERON ACTUATOR FITTINGS - DI | INSP | GR1 | 0.5 |  |  | 6 Y | [8 empty] | 2022-04-23
Aircraft-29 | 575140-01-1 | LEFT WING TRAILING EDGE FLAP TRACK 1 - DI | INSP | GR1 | 1.5 |  |  | 12 Y | [8 empty] | 2022-04-23
Aircraft-29 | 575140-01-1 | RIGHT WING TRAILING EDGE FLAP TRACK 1 - DI | INSP | GR1 | 1.5 |  |  | 12 Y | [8 empty] | 2022-04-23
Aircraft-29 | 575142-01-1 | LEFT TRAILING EDGE INBOARD FLAP - DI | INSP | GR1 | 2.5 |  |  | 12 Y | [8 empty] | 2022-04-23
Aircraft-29 | 575142-01-1 | RIGHT TRAILING EDGE INBOARD FLAP - DI | INSP | GR1 | 2.5 |  |  | 12 Y | [8 empty] | 2022-04-23
Aircraft-29 | 575150-01-2 | TRAILING EDGE/OUTER WING MLG RIB5 OUTB -DI | INSP | GR1 | 0.5 |  |  | 6 Y |  |  | 53279 | 30209 | 2014-12-11 |  |  |  | 2020-12-11
Aircraft-29 | 575150-01-2 | TEMPORARY PROTECTION TO INSPECTION AREAS | LUB | GR1 | 0.1 |  |  | 6 Y |  |  | 53279 | 30209 | 2014-12-11 |  |  |  | 2020-12-11
Aircraft-29 | 575150-01-2 | TEMPORARY PROTECTION TO INSPECTION AREAS | LUB | MAP | 0.5 |  |  | 6 Y |  |  | 53279 | 30209 | 2014-12-11 |  |  |  | 2020-12-11
Aircraft-29 | 575150-01-2 | TRAILING EDGE/OUTER WING MLG RIB5 OUTB -DI | INSP | GR1 | 0.5 |  |  | 6 Y |  |  | 53279 | 30209 | 2014-12-11 |  |  |  | 2020-12-11
Aircraft-29 | 575150-01-2 | TEMPORARY PROTECTION TO INSPECTION AREAS | LUB | GR1 | 0.1 |  |  | 6 Y |  |  | 53279 | 30209 | 2014-12-11 |  |  |  | 2020-12-11
Aircraft-29 | 575150-01-2 | TEMPORARY PROTECTION TO INSPECTION AREAS | LUB | MAP | 0.5 |  |  | 6 Y |  |  | 53279 | 30209 | 2014-12-11 |  |  |  | 2020-12-11
Aircraft-29 | 575151-01-4 | TRAILING EDGE SYSTEM/FALSE REAR SPAR - DI | INSP | GR1 | 0.5
Aircraft-29 | 575151-01-4 | TRAILING EDGE SYSTEM/FALSE REAR SPAR - DI | INSP | GR1 | 0.5
Aircraft-29 | 575151-02-1 | LH OUTER WING/TRAILING EDGE - GVI | INSP | GR1 | 1 |  |  | 6 Y | [8 empty] | 2004-04-23
Aircraft-29 | 575151-02-1 | TEMPORARY PROTECTION TO INSPECTION AREAS | LUB | GR1 | 0.1 |  |  | 6 Y | [8 empty] | 2004-04-23
Aircraft-29 | 575151-02-1 | TEMPORARY PROTECTION TO INSPECTION AREAS | LUB | MAP | 0.5 |  |  | 6 Y | [8 empty] | 2004-04-23
Aircraft-29 | 575151-02-1 | RH OUTER WING/TRAILING EDGE - GVI | INSP | GR1 | 1 |  |  | 6 Y | [8 empty] | 2004-04-23
Aircraft-29 | 575151-02-1 | TEMPORARY PROTECTION TO INSPECTION AREAS | LUB | GR1 | 0.1 |  |  | 6 Y | [8 empty] | 2004-04-23
Aircraft-29 | 575151-02-1 | TEMPORARY PROTECTION TO INSPECTION AREAS | LUB | MAP | 0.5 |  |  | 6 Y | [8 empty] | 2004-04-23
Aircraft-29 | 575158-01-5 | OUTER WING BOTTOM SKIN LOWER SURFACE - GVI | INSP | GR1 | 0.5 | 27200 | 13600 |  |  |  | 53279 | 30209 | 2014-12-11 |  | 80479 | 43809
Aircraft-29 | 575158-01-5 | OUTER WING BOTTOM SKIN LOWER SURFACE - GVI | INSP | GR1 | 0.5 | 27200 | 13600 |  |  |  | 53279 | 30209 | 2014-12-11 |  | 80479 | 43809
Aircraft-29 | 575160-01-5 | NECESSARY PROCEDURES TO INSP. | ABAC | GR1 | 1.5 | 23600 | 11800 |  |  |  | 45860 | 26549 | 2012-11-18 |  | 69460 | 38349
Aircraft-29 | 575160-01-5 | LH WING BOTTOM SKIN AFT OF REAR SPAR - NDT | INSP | NDT | 2 | 23600 | 11800 |  |  |  | 45860 | 26549 | 2012-11-18 |  | 69460 | 38349
Aircraft-29 | 575160-01-5 | LH WING BOTTOM SKIN AFT OF REAR SPAR - NDT | INSP | NDT | 2 | 23600 | 11800 |  |  |  | 45860 | 26549 | 2012-11-18 |  | 69460 | 38349
Aircraft-29 | 575160-01-5 | FINAL CONFIGURATION AFTER INSP. | FEAC | GR1 | 1.5 | 23600 | 11800 |  |  |  | 45860 | 26549 | 2012-11-18 |  | 69460 | 38349
Aircraft-29 | 575160-01-5 | NECESSARY PROCEDURES TO INSP. | ABAC | GR1 | 1.5 | 23600 | 11800 |  |  |  | 45860 | 26549 | 2012-11-18 |  | 69460 | 38349
Aircraft-29 | 575160-01-5 | RH WING BOTTOM SKIN AFT OF REAR SPAR - NDT | INSP | NDT | 2 | 23600 | 11800 |  |  |  | 45860 | 26549 | 2012-11-18 |  | 69460 | 38349
Aircraft-29 | 575160-01-5 | RH WING BOTTOM SKIN AFT OF REAR SPAR - NDT | INSP | NDT | 2 | 23600 | 11800 |  |  |  | 45860 | 26549 | 2012-11-18 |  | 69460 | 38349
Aircraft-29 | 575160-01-5 | FINAL CONFIGURATION AFTER INSP. | FEAC | GR1 | 1.5 | 23600 | 11800 |  |  |  | 45860 | 26549 | 2012-11-18 |  | 69460 | 38349
Aircraft-29 | 575163-01-6 | NECESSARY PROCEDURES TO INSP. | ABAC | GR1 | 5
Aircraft-29 | 575163-01-6 | OUTER WNG/INNER REAR SPAR/TRAILIG.EDGE-NDT | INSP | NDT | 0.5
Aircraft-29 | 575163-01-6 | FINAL CONFIGURATION AFTER INSP. | FEAC | GR1 | 7
Aircraft-29 | 575163-01-6 | NECESSARY PROCEDURES TO INSP. | ABAC | GR1 | 5
Aircraft-29 | 575163-01-6 | OUTER WNG/INNER REAR SPAR/TRAILIG.EDGE-NDT | INSP | NDT | 0.5
Aircraft-29 | 575163-01-6 | FINAL CONFIGURATION AFTER INSP. | FEAC | GR1 | 7
Aircraft-29 | 575166-01-4 | TRAILING EDGE SYSTEM/FALSE REAR SPAR - NDT | INSP | GR1 | 1
Aircraft-29 | 575166-01-4 | TRAILING EDGE SYSTEM/FALSE REAR SPAR - NDT | INSP | GR1 | 1
Aircraft-29 | 575167-01-1 | LEFT WING BOTTOM SKIN PANEL NO.3 - DI | INSP | GR1 | 0.5 |  |  | 6 Y |  |  | 53279 | 30209 | 2014-12-11 |  |  |  | 2020-12-11
Aircraft-29 | 575167-01-1 | RIGHT WING BOTTOM SKIN PANEL NO.3 - DI | INSP | GR1 | 0.5 |  |  | 6 Y |  |  | 53279 | 30209 | 2014-12-11 |  |  |  | 2020-12-11
Aircraft-29 | 575203-01-1 | LEFT WING INBOARD FLAP - DI | INSP | GR1 | 1 |  |  | 12 Y | [8 empty] | 2022-04-23
Aircraft-29 | 575203-01-1 | RIGHT WING INBOARD FLAP - DI | INSP | GR1 | 1 |  |  | 12 Y | [8 empty] | 2022-04-23
Aircraft-29 | 575203-02-1 | NECESSARY PROCEDURES TO INSP.- REMOVE | ABAC | GR1 | 0.5 |  |  | 12 Y | [8 empty] | 2022-04-23
Aircraft-29 | 575203-02-1 | LEFT WING INBOARD FLAP - SDI | INSP | GR1 | 1 |  |  | 12 Y | [8 empty] | 2022-04-23
Aircraft-29 | 575203-02-1 | FINAL CONFIGURATION AFTER INSP.- INSTALL | FEAC | GR1 | 2 |  |  | 12 Y | [8 empty] | 2022-04-23
Aircraft-29 | 575203-02-1 | NECESSARY PROCEDURES TO INSP.- REMOVE | ABAC | GR1 | 0.5 |  |  | 12 Y | [8 empty] | 2022-04-23
Aircraft-29 | 575203-02-1 | RIGHT WING INBOARD FLAP - SDI | INSP | GR1 | 1 |  |  | 12 Y | [8 empty] | 2022-04-23
Aircraft-29 | 575203-02-1 | FINAL CONFIGURATION AFTER INSP.- INSTALL | FEAC | GR1 | 2 |  |  | 12 Y | [8 empty] | 2022-04-23
Aircraft-29 | 575205-01-1 | LEFT WING INBOARD FLAP - DI | INSP | GR1 | 2 |  |  | 12 Y |  |  | 33653 | 20325 | 2009-04-03 |  |  |  | 2021-04-03
Aircraft-29 | 575205-01-1 | RIGHT WING INBOARD FLAP - DI | INSP | GR1 | 2 |  |  | 12 Y |  |  | 33653 | 20325 | 2009-04-03 |  |  |  | 2021-04-03
Aircraft-29 | 575206-01-1 | NECESSARY PROCEDURES TO INSP. | ABAC | GR1 | 0.5 |  |  | 12 Y | [8 empty] | 2022-04-23
Aircraft-29 | 575206-01-1 | LEFT WING INBOARD FLAP - SDI | INSP | GR1 | 0.5 |  |  | 12 Y | [8 empty] | 2022-04-23
Aircraft-29 | 575206-01-1 | FINAL CONFIGURATION AFTER INSP. | FEAC | GR1 | 1 |  |  | 12 Y | [8 empty] | 2022-04-23
Aircraft-29 | 575206-01-1 | NECESSARY PROCEDURES TO INSP. | ABAC | GR1 | 0.5 |  |  | 12 Y | [8 empty] | 2022-04-23
Aircraft-29 | 575206-01-1 | RIGHT WING INBOARD FLAP - SDI | INSP | GR1 | 0.5 |  |  | 12 Y | [8 empty] | 2022-04-23
Aircraft-29 | 575206-01-1 | FINAL CONFIGURATION AFTER INSP. | FEAC | GR1 | 1 |  |  | 12 Y | [8 empty] | 2022-04-23
Aircraft-29 | 575207-01-1 | LEFT WING INBOARD FLAP - DI | INSP | GR1 | 0.5 |  |  | 12 Y | [8 empty] | 2022-04-23
Aircraft-29 | 575207-01-1 | RIGHT WING INBOARD FLAP - DI | INSP | GR1 | 0.5 |  |  | 12 Y | [8 empty] | 2022-04-23
Aircraft-29 | 575209-01-1 | LEFT WING INBOARB FLAP - DI | INSP | GR1 | 0.5 |  |  | 12 Y | [8 empty] | 2022-04-23
Aircraft-29 | 575209-01-1 | RIGHT WING INBOARB FLAP - DI | INSP | GR1 | 0.5 |  |  | 12 Y | [8 empty] | 2022-04-23
Aircraft-29 | 575210-01-1 | NECESSARY PROCEDURES TO INSP. | ABAC | GR1 | 0.5 |  |  | 12 Y | [8 empty] | 2022-04-23
Aircraft-29 | 575210-01-1 | LEFT WING INBOARD FLAP - SDI | INSP | GR1 | 0.5 |  |  | 12 Y | [8 empty] | 2022-04-23
Aircraft-29 | 575210-01-1 | FINAL CONFIGURATION AFTER INSP. | FEAC | GR1 | 1 |  |  | 12 Y | [8 empty] | 2022-04-23
Aircraft-29 | 575210-01-1 | NECESSARY PROCEDURES TO INSP. | ABAC | GR1 | 0.5 |  |  | 12 Y | [8 empty] | 2022-04-23
Aircraft-29 | 575210-01-1 | RIGHT WING INBOARD FLAP - SDI | INSP | GR1 | 0.5 |  |  | 12 Y | [8 empty] | 2022-04-23
Aircraft-29 | 575210-01-1 | FINAL CONFIGURATION AFTER INSP. | FEAC | GR1 | 1 |  |  | 12 Y | [8 empty] | 2022-04-23
Aircraft-29 | 575211-01-1 | LEFT WING INBOARD FLAP - DI | INSP | GR1 | 1 |  |  | 12 Y |  |  | 33653 | 20325 | 2009-04-03 |  |  |  | 2021-04-03
Aircraft-29 | 575211-01-1 | RIGHT WING INBOARD FLAP - DI | INSP | GR1 | 1 |  |  | 12 Y |  |  | 33653 | 20325 | 2009-04-03 |  |  |  | 2021-04-03
Aircraft-29 | 575250-01-1 | NECESSARY PROCEDURES TO INSP./ DI | ABAC | GR1 | 0.5 |  |  | 12 Y | [8 empty] | 2022-04-23
Aircraft-29 | 575250-01-1 | LEFT INB FLAP TRACK 2 CARRIAGE - DI | INSP | GR1 | 0.5 |  |  | 12 Y | [8 empty] | 2022-04-23
Aircraft-29 | 575250-01-1 | FINAL CONFIGURATION AFTER INSP. | FEAC | GR1 | 0.5 |  |  | 12 Y | [8 empty] | 2022-04-23
Aircraft-29 | 575250-01-1 | NECESSARY PROCEDURES TO INSP./ DI | ABAC | GR1 | 0.5 |  |  | 12 Y | [8 empty] | 2022-04-23
Aircraft-29 | 575250-01-1 | RIGHT INB FLAP TRACK 2 CARRIAGE - DI | INSP | GR1 | 0.5 |  |  | 12 Y | [8 empty] | 2022-04-23
Aircraft-29 | 575250-01-1 | FINAL CONFIGURATION AFTER INSP. | FEAC | GR1 | 0.5 |  |  | 12 Y | [8 empty] | 2022-04-23
Aircraft-29 | 575251-01-1 | LEFT WING INB FLAP TRACK 2 ROLLERS - DI | INSP | GR1 | 0.5
Aircraft-29 | 575251-01-1 | RIGHT WING INB FLAP TRACK 2 ROLLERS - DI | INSP | GR1 | 0.5
Aircraft-29 | 575254-01-1 | LEFT INB. FLAP, TRACK 2 DRIVE LEVER - DI | INSP | GR1 | 0.5 |  |  | 6 Y | [8 empty] | 2022-04-23
Aircraft-29 | 575254-01-1 | RIGHT WING FLAP TRACK 2 DRIVE LEVER - DI | INSP | GR1 | 0.5 |  |  | 6 Y | [8 empty] | 2022-04-23
Aircraft-29 | 575303-01-1 | OUT FLAP L/E PANELS NO.S 2 AND 5 - REMOVE | ABAC | GR1 | 3.5 |  |  | 6 Y |  |  | 53279 | 30209 | 2014-12-11 |  |  |  | 2020-12-11
Aircraft-29 | 575303-01-1 | LEFT WING, OUTBOARD FLAP - DI | INSP | GR1 | 0.5 |  |  | 6 Y |  |  | 53279 | 30209 | 2014-12-11 |  |  |  | 2020-12-11
Aircraft-29 | 575303-01-1 | OUT FLAP L/E PANELS NO.S 2 AND 5 - INSTALL | FEAC | GR1 | 5 |  |  | 6 Y |  |  | 53279 | 30209 | 2014-12-11 |  |  |  | 2020-12-11
Aircraft-29 | 575303-01-1 | OUT FLAP L/E PANELS NO.S 2 AND 5 - REMOVE | ABAC | GR1 | 3.5 |  |  | 6 Y |  |  | 53279 | 30209 | 2014-12-11 |  |  |  | 2020-12-11
Aircraft-29 | 575303-01-1 | RIGHT WING, OUTBOARD FLAP - DI | INSP | GR1 | 0.5 |  |  | 6 Y |  |  | 53279 | 30209 | 2014-12-11 |  |  |  | 2020-12-11
Aircraft-29 | 575303-01-1 | OUT FLAP L/E PANELS NO.S 2 AND 5 - INSTALL | FEAC | GR1 | 5 |  |  | 6 Y |  |  | 53279 | 30209 | 2014-12-11 |  |  |  | 2020-12-11
Aircraft-29 | 575303-02-1 | NECESSARY PROCEDURES TO INSP. | ABAC | GR1 | 0.5 |  |  | 6 Y |  |  | 53279 | 30209 | 2014-12-11 |  |  |  | 2020-12-11
Aircraft-29 | 575303-02-1 | LEFT WING OUTBOARD FLAP - SDI | INSP | GR1 | 0.5 |  |  | 6 Y |  |  | 53279 | 30209 | 2014-12-11 |  |  |  | 2020-12-11
Aircraft-29 | 575303-02-1 | FINAL CONFIGURATION AFTER INSP. | FEAC | GR1 | 1 |  |  | 6 Y |  |  | 53279 | 30209 | 2014-12-11 |  |  |  | 2020-12-11
Aircraft-29 | 575303-02-1 | NECESSARY PROCEDURES TO INSP. | ABAC | GR1 | 0.5 |  |  | 6 Y |  |  | 53279 | 30209 | 2014-12-11 |  |  |  | 2020-12-11
Aircraft-29 | 575303-02-1 | RIGHT WING OUTBOARD FLAP - SDI | INSP | GR1 | 0.5 |  |  | 6 Y |  |  | 53279 | 30209 | 2014-12-11 |  |  |  | 2020-12-11
Aircraft-29 | 575303-02-1 | FINAL CONFIGURATION AFTER INSP. | FEAC | GR1 | 1 |  |  | 6 Y |  |  | 53279 | 30209 | 2014-12-11 |  |  |  | 2020-12-11
Aircraft-29 | 575305-01-1 | LEFT WING OUTBOARD FLAP - DI | INSP | GR1 | 1 |  |  | 6 Y |  |  | 53279 | 30209 | 2014-12-11 |  |  |  | 2020-12-11
Aircraft-29 | 575305-01-1 | RIGHT WING OUTBOARD FLAP - DI | INSP | GR1 | 1 |  |  | 6 Y |  |  | 53279 | 30209 | 2014-12-11 |  |  |  | 2020-12-11
Aircraft-29 | 575305-02-1 | NECESSARY PROCEDURES TO INSP. | ABAC | GR1 | 1 |  |  | 6 Y |  |  | 53279 | 30209 | 2014-12-11 |  |  |  | 2020-12-11
Aircraft-29 | 575305-02-1 | LEFT WING OUTBOARD FLAP - SDI | INSP | GR1 | 0.5 |  |  | 6 Y |  |  | 53279 | 30209 | 2014-12-11 |  |  |  | 2020-12-11
Aircraft-29 | 575305-02-1 | FINAL CONFIGURATION AFTER INSP. | FEAC | GR1 | 1 |  |  | 6 Y |  |  | 53279 | 30209 | 2014-12-11 |  |  |  | 2020-12-11
Aircraft-29 | 575305-02-1 | NECESSARY PROCEDURES TO INSP. | ABAC | GR1 | 1 |  |  | 6 Y |  |  | 53279 | 30209 | 2014-12-11 |  |  |  | 2020-12-11
Aircraft-29 | 575305-02-1 | RIGHT WING OUTBOARD FLAP - SDI | INSP | GR1 | 0.5 |  |  | 6 Y |  |  | 53279 | 30209 | 2014-12-11 |  |  |  | 2020-12-11
Aircraft-29 | 575305-02-1 | FINAL CONFIGURATION AFTER INSP. | FEAC | GR1 | 1 |  |  | 6 Y |  |  | 53279 | 30209 | 2014-12-11 |  |  |  | 2020-12-11
Aircraft-29 | 575307-01-1 | LEFT WING OUTBOARD FLAP - DI | INSP | GR1 | 1 |  |  | 12 Y |  |  | 33653 | 20325 | 2009-04-03 |  |  |  | 2021-04-03
Aircraft-29 | 575307-01-1 | RIGHT WING OUTBOARD FLAP - DI | INSP | GR1 | 1 |  |  | 12 Y |  |  | 33653 | 20325 | 2009-04-03 |  |  |  | 2021-04-03
Aircraft-29 | 575307-02-1 | NECESSARY PROCEDURES TO INSP. | ABAC | GR1 | 1 |  |  | 12 Y |  |  | 33653 | 20325 | 2009-04-03 |  |  |  | 2021-04-03
Aircraft-29 | 575307-02-1 | LEFT WING OUTBOARD FLAP - SDI | INSP | GR1 | 0.5 |  |  | 12 Y |  |  | 33653 | 20325 | 2009-04-03 |  |  |  | 2021-04-03
Aircraft-29 | 575307-02-1 | FINAL CONFIGURATION AFTER INSP. | FEAC | GR1 | 1 |  |  | 12 Y |  |  | 33653 | 20325 | 2009-04-03 |  |  |  | 2021-04-03
Aircraft-29 | 575307-02-1 | NECESSARY PROCEDURES TO INSP. | ABAC | GR1 | 1 |  |  | 12 Y |  |  | 33653 | 20325 | 2009-04-03 |  |  |  | 2021-04-03
Aircraft-29 | 575307-02-1 | RIGHT WING OUTBOARD FLAP - SDI | INSP | GR1 | 0.5 |  |  | 12 Y |  |  | 33653 | 20325 | 2009-04-03 |  |  |  | 2021-04-03
Aircraft-29 | 575307-02-1 | FINAL CONFIGURATION AFTER INSP. | FEAC | GR1 | 1 |  |  | 12 Y |  |  | 33653 | 20325 | 2009-04-03 |  |  |  | 2021-04-03
Aircraft-29 | 575309-01-1 | LEFT WING OUTBOARD FLAP - DI | INSP | GR1 | 1 |  |  | 12 Y | [8 empty] | 2022-04-23
Aircraft-29 | 575309-01-1 | RIGHT WING OUTBOARD FLAP - DI | INSP | GR1 | 1 |  |  | 12 Y | [8 empty] | 2022-04-23
Aircraft-29 | 575309-02-1 | NECESSARY PROCEDURES TO INSP. | ABAC | GR1 | 1 |  |  | 12 Y | [8 empty] | 2022-04-23
Aircraft-29 | 575309-02-1 | LEFT WING OUTBOARD FLAP - SDI | INSP | GR1 | 1.5 |  |  | 12 Y | [8 empty] | 2022-04-23
Aircraft-29 | 575309-02-1 | FINAL CONFIGURATION AFTER INSP. | FEAC | GR1 | 1.5 |  |  | 12 Y | [8 empty] | 2022-04-23
Aircraft-29 | 575309-02-1 | NECESSARY PROCEDURES TO INSP. | ABAC | GR1 | 1 |  |  | 12 Y | [8 empty] | 2022-04-23
Aircraft-29 | 575309-02-1 | RIGHT WING OUTBOARD FLAP - SDI | INSP | GR1 | 1.5 |  |  | 12 Y | [8 empty] | 2022-04-23
Aircraft-29 | 575309-02-1 | FINAL CONFIGURATION AFTER INSP. | FEAC | GR1 | 1.5 |  |  | 12 Y | [8 empty] | 2022-04-23
Aircraft-29 | 575311-01-1 | LEFT WING OUTBOARD FLAP - DI | INSP | GR1 | 2 |  |  | 12 Y | [8 empty] | 2022-04-23
Aircraft-29 | 575311-01-1 | RIGHT WING OUTBOARD FLAP - DI | INSP | GR1 | 2 |  |  | 12 Y | [8 empty] | 2022-04-23
Aircraft-29 | 575312-01-1 | LEFT WING OUTBOARD FLAP - DI | INSP | GR1 | 1 |  |  | 12 Y |  |  | 33653 | 20325 | 2009-04-03 |  |  |  | 2021-04-03
Aircraft-29 | 575312-01-1 | RIGHT WING OUTBOARD FLAP - DI | INSP | GR1 | 1 |  |  | 12 Y |  |  | 33653 | 20325 | 2009-04-03 |  |  |  | 2021-04-03
Aircraft-29 | 575312-02-1 | NECESSARY PROCEDURES TO INSP. | ABAC | GR1 | 1 |  |  | 12 Y |  |  | 33653 | 20325 | 2009-04-03 |  |  |  | 2021-04-03
Aircraft-29 | 575312-02-1 | LEFT OUTBOARD DOUBLE SLOTTED FLAP - SDI | INSP | GR1 | 1 |  |  | 12 Y |  |  | 33653 | 20325 | 2009-04-03 |  |  |  | 2021-04-03
Aircraft-29 | 575312-02-1 | FINAL CONFIGURATION AFTER INSP. | FEAC | GR1 | 1.5 |  |  | 12 Y |  |  | 33653 | 20325 | 2009-04-03 |  |  |  | 2021-04-03
Aircraft-29 | 575312-02-1 | NECESSARY PROCEDURES TO INSP. | ABAC | GR1 | 1 |  |  | 12 Y |  |  | 33653 | 20325 | 2009-04-03 |  |  |  | 2021-04-03
Aircraft-29 | 575312-02-1 | RIGHT WING OUTBOARD FLAP - SDI | INSP | GR1 | 1 |  |  | 12 Y |  |  | 33653 | 20325 | 2009-04-03 |  |  |  | 2021-04-03
Aircraft-29 | 575312-02-1 | FINAL CONFIGURATION AFTER INSP. | FEAC | GR1 | 1.5 |  |  | 12 Y |  |  | 33653 | 20325 | 2009-04-03 |  |  |  | 2021-04-03
Aircraft-29 | 575313-01-1 | LEFT WING OUTBOARD FLAP - DI | INSP | GR1 | 0.5 |  |  | 12 Y |  |  | 53279 | 30209 | 2014-12-11 |  |  |  | 2026-12-11
Aircraft-29 | 575313-01-1 | RIGHT WING OUTBOARD FLAP - DI | INSP | GR1 | 0.5 |  |  | 12 Y |  |  | 53279 | 30209 | 2014-12-11 |  |  |  | 2026-12-11
Aircraft-29 | 575313-02-1 | NECESSARY PROCEDURES TO INSP.- REMOVE | ABAC | GR1 | 1.5 |  |  | 12 Y |  |  | 53279 | 30209 | 2014-12-11 |  |  |  | 2026-12-11
Aircraft-29 | 575313-02-1 | LEFT WING OUTBOARD FLAP - SDI | INSP | GR1 | 1.5 |  |  | 12 Y |  |  | 53279 | 30209 | 2014-12-11 |  |  |  | 2026-12-11
Aircraft-29 | 575313-02-1 | FINAL CONFIGURATION AFTER INSP.- INSTALL | FEAC | GR1 | 2.5 |  |  | 12 Y |  |  | 53279 | 30209 | 2014-12-11 |  |  |  | 2026-12-11
Aircraft-29 | 575313-02-1 | NECESSARY PROCEDURES TO INSP.- REMOVE | ABAC | GR1 | 1.5 |  |  | 12 Y |  |  | 53279 | 30209 | 2014-12-11 |  |  |  | 2026-12-11
Aircraft-29 | 575313-02-1 | RIGHT WING OUTBOARD FLAP - SDI | INSP | GR1 | 1.5 |  |  | 12 Y |  |  | 53279 | 30209 | 2014-12-11 |  |  |  | 2026-12-11
Aircraft-29 | 575313-02-1 | FINAL CONFIGURATION AFTER INSP.- INSTALL | FEAC | GR1 | 2.5 |  |  | 12 Y |  |  | 53279 | 30209 | 2014-12-11 |  |  |  | 2026-12-11
Aircraft-29 | 575315-01-1 | LEFT WING OUTBOARD FLAP - DI | INSP | GR1 | 2.5 |  |  | 12 Y | [8 empty] | 2022-04-23
Aircraft-29 | 575315-01-1 | RIGHT WING OUTBOARD FLAP - DI | INSP | GR1 | 2.5 |  |  | 12 Y | [8 empty] | 2022-04-23
Aircraft-29 | 575316-01-1 | LEFT WING OUTBOARD FLAP - DI | INSP | GR1 | 1 |  |  | 12 Y | [8 empty] | 2022-04-23
Aircraft-29 | 575316-01-1 | RIGHT WING OUTBOARD FLAP - DI | INSP | GR1 | 1 |  |  | 12 Y | [8 empty] | 2022-04-23
Aircraft-29 | 575316-02-1 | NECESSARY PROCEDURES TO INSP. | ABAC | GR1 | 1 |  |  | 12 Y | [8 empty] | 2022-04-23
Aircraft-29 | 575316-02-1 | LEFT OUTER WING OUTBOARD FLAP - SDI | INSP | GR1 | 1 |  |  | 12 Y | [8 empty] | 2022-04-23
Aircraft-29 | 575316-02-1 | FINAL CONFIGURATION AFTER INSP. | FEAC | GR1 | 2.5 |  |  | 12 Y | [8 empty] | 2022-04-23
Aircraft-29 | 575316-02-1 | NECESSARY PROCEDURES TO INSP. | ABAC | GR1 | 1 |  |  | 12 Y | [8 empty] | 2022-04-23
Aircraft-29 | 575316-02-1 | RIGHT OUTER WING OUTBOARD FLAP - SDI | INSP | GR1 | 1 |  |  | 12 Y | [8 empty] | 2022-04-23
Aircraft-29 | 575316-02-1 | FINAL CONFIGURATION AFTER INSP. | FEAC | GR1 | 2.5 |  |  | 12 Y | [8 empty] | 2022-04-23
Aircraft-29 | 575350-01-1 | LEFT WING OUT FLAP TRACK 3 CARRIAGE - DI | INSP | GR1 | 1 |  |  | 12 Y | [8 empty] | 2022-04-23
Aircraft-29 | 575350-01-1 | LEFT WING OUT FLAP TRACK 4 CARRIAGE - DI | INSP | GR1 | 1 |  |  | 12 Y | [8 empty] | 2022-04-23
Aircraft-29 | 575350-01-1 | RIGHT WING OUT FLAP TRACK 3 CARRIAGE - DI | INSP | GR1 | 1 |  |  | 12 Y | [8 empty] | 2022-04-23
Aircraft-29 | 575350-01-1 | RIGHT WING OUT FLAP TRACK 4 CARRIAGE - DI | INSP | GR1 | 1 |  |  | 12 Y | [8 empty] | 2022-04-23
Aircraft-29 | 575351-01-1 | LEFT WING OUT FLAP TRACK 3/4 ROLLERS - DI | INSP | GR1 | 0.5
Aircraft-29 | 575351-01-1 | RGHT WING OUT FLAP TRACK 3/4 ROLLERS - DI | INSP | GR1 | 0.5
Aircraft-29 | 575354-01-1 | LEFT WING FLAP TRACK 3 DRIVE LEVER - DI | INSP | GR1 | 0.5 |  |  | 6 Y | [8 empty] | 2022-04-23
Aircraft-29 | 575354-01-1 | LEFT WING FLAP TRACK 4 DRIVE LEVER - DI | INSP | GR1 | 0.5 |  |  | 6 Y | [8 empty] | 2022-04-23
Aircraft-29 | 575354-01-1 | RIGHT WING FLAP TRACK 3 DRIVE LEVER - DI | INSP | GR1 | 0.5 |  |  | 6 Y | [8 empty] | 2022-04-23
Aircraft-29 | 575354-01-1 | RIGHT WING FLAP TRACK 4 DRIVE LEVER - DI | INSP | GR1 | 0.5 |  |  | 6 Y | [8 empty] | 2022-04-23
Aircraft-29 | 575900-01-1 | LEFT WING DRAIN HOLES - CHECK | INSP | GR1 | 1 |  |  | 80 M |  |  | 53279 | 30209 | 2014-12-11 |  |  |  | 2021-08-11
Aircraft-29 | 575900-01-1 | RIGHT WING DRAIN HOLES - CHECK | INSP | GR1 | 1 |  |  | 80 M |  |  | 53279 | 30209 | 2014-12-11 |  |  |  | 2021-08-11
Aircraft-29 | 576103-01-6 | AILERON/HINGE FITTINGS/ACTUATOR ATTACH- DI | INSP | GR1 | 0.5 |  |  | 12 Y | [5 empty] | C1.1 |  |  | 2010-04-23
Aircraft-29 | 576103-01-6 | AILERON/HINGE FITTINGS/ACTUATOR ATTACH- DI | INSP | GR1 | 0.5 |  |  | 12 Y | [5 empty] | C1.1 |  |  | 2010-04-23
Aircraft-29 | 576104-01-1 | LEFT WING AILERON SKIN - DI | INSP | GR1 | 1 |  |  | 12 Y |  |  | 33653 | 20325 | 2009-04-03 |  |  |  | 2021-04-03
Aircraft-29 | 576104-01-1 | RIGHT WING AILERON SKIN - DI | INSP | GR1 | 1 |  |  | 12 Y |  |  | 33653 | 20325 | 2009-04-03 |  |  |  | 2021-04-03
Aircraft-29 | 576106-01-1 | LEFT WING AILERON SKINS - DI | INSP | GR1 | 0.5 |  |  | 12 Y | [8 empty] | 2022-04-23
Aircraft-29 | 576106-01-1 | RIGHT WING AILERON SKINS - DI | INSP | GR1 | 0.5 |  |  | 12 Y | [8 empty] | 2022-04-23
Aircraft-29 | 577001-01-1 | LEFT WING/SPOILER 1 HINGE FITTING - DI | INSP | GR1 | 0.5
Aircraft-29 | 577001-01-1 | RIGHT WING/SPOILER 1 HINGE FITTING - DI | INSP | GR1 | 0.5
Aircraft-29 | 577001-01-6 | SPOILER 1/CNTR HINGE FITTG/ACT BRACKET -DI | INSP | GR1 | 0.5 |  |  | 12 Y | [8 empty] | 2022-04-23
Aircraft-29 | 577001-01-6 | SPOILER 1/CNTR HINGE FITTG/ACT BRACKET -DI | INSP | GR1 | 0.5 |  |  | 12 Y | [8 empty] | 2022-04-23
Aircraft-29 | 577002-01-1 | LEFT WING/SPOILER 1 SKINS - DI | INSP | GR1 | 0.5 |  |  | 12 Y | [8 empty] | 2022-04-23
Aircraft-29 | 577002-01-1 | RIGHT WING/SPOILER 1 SKINS - DI | INSP | GR1 | 0.5 |  |  | 12 Y | [8 empty] | 2022-04-23
Aircraft-29 | 577003-01-1 | LEFT SPOILER 1 UPPER/LOWER SKIN - DI | INSP | GR1 | 0.5 |  |  | 12 Y | [8 empty] | 2022-04-23
Aircraft-29 | 577003-01-1 | RIGHT SPOILER 1 UPPER/LOWER SKIN - DI | INSP | GR1 | 0.5 |  |  | 12 Y | [8 empty] | 2022-04-23
Aircraft-29 | 577006-01-1 | LEFT WING SPOILERS 2, 3, 4 AND 5 - DI | INSP | GR1 | 1 |  |  | 12 Y |  |  | 33653 | 20325 | 2009-04-03 |  |  |  | 2021-04-03
Aircraft-29 | 577006-01-1 | RIGHT WING SPOILERS 2, 3, 4 AND 5 - DI | INSP | GR1 | 1 |  |  | 12 Y |  |  | 33653 | 20325 | 2009-04-03 |  |  |  | 2021-04-03
Aircraft-29 | 577007-01-1 | LEFT WING/SPOILERS 2, 3, 4 AND 5 - DI | INSP | GR1 | 1 |  |  | 12 Y | [8 empty] | 2022-04-23
Aircraft-29 | 577007-01-1 | RIGHT WING/SPOILERS 2, 3, 4 AND 5 - DI | INSP | GR1 | 1 |  |  | 12 Y | [8 empty] | 2022-04-23
Aircraft-29 | 577008-01-1 | LEFT WING SPOILERS 2, 3, 4 AND 5 - DI | INSP | GR1 | 1 |  |  | 12 Y | [8 empty] | 2022-04-23
Aircraft-29 | 577008-01-1 | RIGHT WING SPOILERS 2, 3, 4 AND 5 - DI | INSP | GR1 | 1 |  |  | 12 Y | [8 empty] | 2022-04-23
Aircraft-29 | 577009-01-1 | LEFT WING/SPOILERS 1 TO 5 - DI | INSP | GR1 | 1 |  |  | 12 Y | [8 empty] | 2022-04-23
Aircraft-29 | 577009-01-1 | RIGHT WING/SPOILERS 1 TO 5 - DI | INSP | GR1 | 1 |  |  | 12 Y | [8 empty] | 2022-04-23
Aircraft-29 | 711000-C1-1 | ENGINE 1/ INLET COWL AFT BULKHEAD - GVI | INSP | GR1 | 0.5 | 7500 |  |  |  |  | 60209 | 33666 | 2016-12-06 |  | 67709
Aircraft-29 | 711000-C1-1 | ENGINE 2/ INLET COWL AFT BULKHEAD - GVI | INSP | GR1 | 0.5 | 7500 |  |  |  |  | 60209 | 33666 | 2016-12-06 |  | 67709
Aircraft-29 | 711000-C4-2 | COWLING SYSTEM/FAN COWL DOORS - GVI | INSP | GR1 | 0.5 |  |  | 24 M |  |  | 60209 | 33666 | 2016-12-06 |  |  |  | 2018-12-06
Aircraft-29 | 711000-C4-2 | COWLING SYSTEM/FAN COWL DOORS - GVI | INSP | GR1 | 0.5 |  |  | 24 M |  |  | 60209 | 33666 | 2016-12-06 |  |  |  | 2018-12-06
Aircraft-29 | 711000-C5-1 | COWLING SYSTEM/PRESSURE RELIEF DOOR - F/CK | TEST | GR1 | 0.5 |  |  | 24 M |  |  | 60209 | 33666 | 2016-12-06 |  |  |  | 2018-12-06
Aircraft-29 | 711000-C5-1 | COWLING SYSTEM/PRESSURE RELIEF DOOR - F/CK | TEST | GR1 | 0.5 |  |  | 24 M |  |  | 60209 | 33666 | 2016-12-06 |  |  |  | 2018-12-06
Aircraft-29 | 711000-C6-1 | COWLING SYSTEM/FAN COWL LATCHES - GVI | INSP | GR1 | 0.5 | 7500 |  | 24 M |  |  | 60209 | 33666 | 2016-12-06 |  | 67709 |  | 2018-12-06
Aircraft-29 | 711000-C6-1 | COWLING SYSTEM/FAN COWL LATCHES - GVI | INSP | GR1 | 0.5 | 7500 |  | 24 M |  |  | 60209 | 33666 | 2016-12-06 |  | 67709 |  | 2018-12-06
Aircraft-29 | 711000-C7-1 | COWLING SYST/FAN COWL DOOR FIRE SEALS -GVI | INSP | GR1 | 0.5 | 7500 |  | 24 M |  |  | 60209 | 33666 | 2016-12-06 |  | 67709 |  | 2018-12-06
Aircraft-29 | 711000-C7-1 | COWLING SYST/FAN COWL DOOR FIRE SEALS -GVI | INSP | GR1 | 0.5 | 7500 |  | 24 M |  |  | 60209 | 33666 | 2016-12-06 |  | 67709 |  | 2018-12-06
Aircraft-29 | 711300-01-1 | ENG 1/FAN COWL DOOR HINGE FITTINGS - GVI | INSP | GR1 | 0.5 |  | 7500 |  |  |  | 60209 | 33666 | 2016-12-06 |  |  | 41166
Aircraft-29 | 711300-01-1 | ENG 2/FAN COWL DOOR HINGE FITTINGS - GVI | INSP | GR1 | 0.5 |  | 7500 |  |  |  | 60209 | 33666 | 2016-12-06 |  |  | 41166
Aircraft-29 | 711300-C1-1 | ENGINE 1/FAN COWL LATCH TENSION - F/C | FEAC | GR1 | 0.5 | 1200 |  |  | A-CHECK |  | 66061 | 36568 | 2018-08-14 |  | 67261
Aircraft-29 | 711300-C1-1 | ENGINE 2/FAN COWL LATCH TENSION - F/C | FEAC | GR1 | 0.5 | 1200 |  |  | A-CHECK |  | 66061 | 36568 | 2018-08-14 |  | 67261
Aircraft-29 | 711300-C2-1 | ENG 1/FAN COWL SYSTEM LOCKING DEVICE - DI | INSP | GR1 | 0.2 |  | 1500 |  | A-CHECK |  | 65352 | 36219 | 2018-06-07 |  |  | 37719
Aircraft-29 | 711300-C2-1 | ENG 2/FAN COWL SYSTEM LOCKING DEVICE - DI | INSP | GR1 | 0.2 |  | 1500 |  | A-CHECK |  | 65352 | 36219 | 2018-06-07 |  |  | 37719
Aircraft-29 | 712111-01-1 | ENGINE 1/FWD MOUNT INSTALLATION - DI | INSP | GR1 | 1 | 3200 | 1600 |  | A-CHECK |  | 65352 | 36219 | 2018-06-07 |  | 68552 | 37819
Aircraft-29 | 712111-01-1 | ENGINE 2/FWD MOUNT INSTALLATION - DI | INSP | GR1 | 1 | 3200 | 1600 |  | A-CHECK |  | 65352 | 36219 | 2018-06-07 |  | 68552 | 37819
Aircraft-29 | 712111-02-1 | ENGINE 1 - REMOVE | ABAC | GR1 | 0.1 |  |  | 12 Y |  |  | 33653 | 20325 | 2009-04-03 |  |  |  | 2021-04-03
Aircraft-29 | 712111-02-1 | ENGINE 1 / FWD MOUNT - REMOVE | ABAC | GR1 | 1 |  |  | 12 Y |  |  | 33653 | 20325 | 2009-04-03 |  |  |  | 2021-04-03
Aircraft-29 | 712111-02-1 | ENGINE 1 / FWD MOUNT - DI | INSP | GR1 | 2.5 |  |  | 12 Y |  |  | 33653 | 20325 | 2009-04-03 |  |  |  | 2021-04-03
Aircraft-29 | 712111-02-1 | ENGINE 1 / FWD MOUNT - INSTALL | FEAC | GR1 | 1.5 |  |  | 12 Y |  |  | 33653 | 20325 | 2009-04-03 |  |  |  | 2021-04-03
Aircraft-29 | 712111-02-1 | ENGINE 1 - INSTALL | FEAC | GR1 | 0.1 |  |  | 12 Y |  |  | 33653 | 20325 | 2009-04-03 |  |  |  | 2021-04-03
Aircraft-29 | 712111-02-1 | ENGINE 2 - REMOVE | ABAC | GR1 | 0.1 |  |  | 12 Y |  |  | 55776 | 31416 | 2015-08-18 |  |  |  | 2027-08-18
Aircraft-29 | 712111-02-1 | ENGINE 2 / FWD MOUNT - REMOVE | ABAC | GR1 | 1 |  |  | 12 Y |  |  | 55776 | 31416 | 2015-08-18 |  |  |  | 2027-08-18
Aircraft-29 | 712111-02-1 | ENGINE 2 / FWD MOUNT - DI | INSP | GR1 | 2.5 |  |  | 12 Y |  |  | 55776 | 31416 | 2015-08-18 |  |  |  | 2027-08-18
Aircraft-29 | 712111-02-1 | ENGINE 2 / FWD MOUNT - INSTALL | FEAC | GR1 | 1.5 |  |  | 12 Y |  |  | 55776 | 31416 | 2015-08-18 |  |  |  | 2027-08-18
Aircraft-29 | 712111-02-1 | ENGINE 2 - INSTALL | FEAC | GR1 | 0.1 |  |  | 12 Y |  |  | 55776 | 31416 | 2015-08-18 |  |  |  | 2027-08-18
Aircraft-29 | 712111-05-4 | FWD ENGINE MOUNT/PYLON BOLTS - NDT | INSP | GR1 | 1 | 15000 | 7500 |  |  |  | 60209 | 33666 | 2016-12-06 |  | 75209 | 41166
Aircraft-29 | 712111-05-4 | FWD ENGINE MOUNT/PYLON BOLTS - NDT | INSP | GR1 | 1 | 15000 | 7500 |  |  |  | 55776 | 31416 | 2015-08-18 |  | 70776 | 38916
Aircraft-29 | 712112-01-1 | FWD ENGINE MOUNT/LINK LUGS (ENDOSCOPE)-NDT | INSP | GR1 | 1 | 15000 | 7500 |  |  |  | 60209 | 33666 | 2016-12-06 |  | 75209 | 41166
Aircraft-29 | 712112-01-1 | FWD ENGINE MOUNT/LINK LUGS (ENDOSCOPE)-NDT | INSP | GR1 | 1 | 15000 | 7500 |  |  |  | 60209 | 33666 | 2016-12-06 |  | 75209 | 41166
Aircraft-29 | 712211-01-1 | ENGINE 1 - REMOVE | ABAC | GR1 | 0.1 |  |  | 12 Y |  |  | 33653 | 20324 | 2009-04-03 |  |  |  | 2021-04-03
Aircraft-29 | 712211-01-1 | ENGINE 1 / AFT MOUNT - REMOVE | ABAC | GR1 | 1 |  |  | 12 Y |  |  | 33653 | 20324 | 2009-04-03 |  |  |  | 2021-04-03
Aircraft-29 | 712211-01-1 | ENGINE 1 / AFT MOUNT - DI | INSP | GR1 | 2.5 |  |  | 12 Y |  |  | 33653 | 20324 | 2009-04-03 |  |  |  | 2021-04-03
Aircraft-29 | 712211-01-1 | ENGINE 1 / AFT MOUNT - INSTALL | FEAC | GR1 | 1.5 |  |  | 12 Y |  |  | 33653 | 20324 | 2009-04-03 |  |  |  | 2021-04-03
Aircraft-29 | 712211-01-1 | ENGINE 1 - INSTALL | FEAC | GR1 | 0.1 |  |  | 12 Y |  |  | 33653 | 20324 | 2009-04-03 |  |  |  | 2021-04-03
Aircraft-29 | 712211-01-1 | ENGINE 2 - REMOVE | ABAC | GR1 | 0.1 |  |  | 12 Y |  |  | 55776 | 31416 | 2015-08-18 |  |  |  | 2027-08-18
Aircraft-29 | 712211-01-1 | ENGINE 2 / AFT MOUNT - REMOVE | ABAC | GR1 | 1 |  |  | 12 Y |  |  | 55776 | 31416 | 2015-08-18 |  |  |  | 2027-08-18
Aircraft-29 | 712211-01-1 | ENGINE 2 / AFT MOUNT - DI | INSP | GR1 | 2.5 |  |  | 12 Y |  |  | 55776 | 31416 | 2015-08-18 |  |  |  | 2027-08-18
Aircraft-29 | 712211-01-1 | ENGINE 2 / AFT MOUNT - INSTALL | FEAC | GR1 | 1.5 |  |  | 12 Y |  |  | 55776 | 31416 | 2015-08-18 |  |  |  | 2027-08-18
Aircraft-29 | 712211-01-1 | ENGINE 2 - INSTALL | FEAC | GR1 | 0.1 |  |  | 12 Y |  |  | 55776 | 31416 | 2015-08-18 |  |  |  | 2027-08-18
Aircraft-29 | 712211-03-1 | ENGINE 1 AFT MOUNT INSTALLATION - DI | INSP | GR1 | 1 | 15000 | 7500 |  |  |  | 60209 | 33666 | 2016-12-06 |  | 75209 | 41166
Aircraft-29 | 712211-03-1 | ENGINE 2 AFT MOUNT INSTALLATION - DI | INSP | GR1 | 1 | 15000 | 7500 |  |  |  | 57740 | 32390 | 2016-03-07 |  | 72740 | 39890
Aircraft-29 | 712211-05-1 | AFT ENGINE MOUNT/PYLON BOLTS - NDT | INSP | GR1 | 1 | 15000 | 7500 |  |  |  | 66518 | 36789 | 2018-09-25 |  | 81518 | 44289
Aircraft-29 | 712211-05-1 | AFT ENGINE MOUNT/PYLON BOLTS - NDT | INSP | GR1 | 1 | 15000 | 7500 |  |  | A4.28 | 62091 | 34627 | 2017-07-01 |  | 77091 | 42127
Aircraft-29 | 712212-01-1 | AFT ENGINE MOUNT/LINK LUGS - NDT | INSP | GR1 | 1 | 15000 | 7500 |  |  |  | 60209 | 33666 | 2016-12-06 |  | 75209 | 41166
Aircraft-29 | 712212-01-1 | AFT ENGINE MOUNT/LINK LUGS - NDT | INSP | GR1 | 1 | 15000 | 7500 |  |  |  | 60209 | 33666 | 2016-12-06 |  | 75209 | 41166
Aircraft-29 | 712213-01-1 | AFT ENGINE MOUNT/PINS - DI | INSP | GR1 | 5 | 15000 | 7500 |  |  |  | 60209 | 33666 | 2016-12-06 |  | 75209 | 41166
Aircraft-29 | 712213-01-1 | AFT ENGINE MOUNT/PINS - DI | INSP | GR1 | 5 | 15000 | 7500 |  |  |  | 60209 | 33666 | 2016-12-06 |  | 75209 | 41166
Aircraft-29 | 722000-C1-1 | ENGINE 1, FAN SECTION SYSTEM - DI | INSP | GR1 | 0.2 |  | 1500 |  | A-CHECK |  | 65352 | 36219 | 2018-06-07 |  |  | 37719
Aircraft-29 | 722000-C1-1 | ENGINE 2, FAN SECTION SYSTEM - DI | INSP | GR1 | 0.2 |  | 1500 |  | A-CHECK |  | 65352 | 36219 | 2018-06-07 |  |  | 37719
Aircraft-29 | 730000-C4-1 | ENG.FUEL AND CONTROL SYST/FUEL FILTER-RPLC | LUB | GR1 | 1 | 2250 |  |  | A-CHECK |  | 65352 | 36219 | 2018-06-07 |  | 67602
Aircraft-29 | 730000-C4-1 | ENG.FUEL AND CONTROL SYST/FUEL FILTER -LKS | INSP | GR1 | 0.2 | 2250 |  |  | A-CHECK |  | 65352 | 36219 | 2018-06-07 |  | 67602
Aircraft-29 | 730000-C4-1 | ENG.FUEL AND CONTROL SYST/FUEL FILTER-RPLC | LUB | GR1 | 1 | 2250 |  |  | A-CHECK |  | 66061 | 36568 | 2018-08-14 |  | 68311
Aircraft-29 | 730000-C4-1 | ENG.FUEL AND CONTROL SYST/FUEL FILTER -LKS | INSP | GR1 | 0.2 | 2250 |  |  | A-CHECK |  | 66061 | 36568 | 2018-08-14 |  | 68311
Aircraft-29 | 752000-C1-1 | ENG 1/ ECU AIR COOLING PIPE - OP/C | INSP | GR1 | 0.5 | 7500 |  |  |  |  | 60209 | 33666 | 2016-12-06 |  | 67709
Aircraft-29 | 752000-C1-1 | ENG 2/ ECU AIR COOLING PIPE - OP/C | INSP | GR1 | 0.5 | 7500 |  |  |  |  | 60209 | 33666 | 2016-12-06 |  | 67709
Aircraft-29 | 752000-C3-1 | ENG 1/ LP TURBINE CASE COOL PIPING - GVI | INSP | GR1 | 0.5 | 7500 |  |  |  |  | 60209 | 33666 | 2016-12-06 |  | 67709
Aircraft-29 | 752000-C3-1 | ENG 2/ LP TURBINE CASE COOL PIPING - GVI | INSP | GR1 | 0.5 | 7500 |  |  |  |  | 60209 | 33666 | 2016-12-06 |  | 67709
Aircraft-29 | 781100-C2-1 | HOT EXHAUST SYST/INNER AND OUTER SEALS-GVI | INSP | GR1 | 0.5 | 6000 |  |  | A-CHECK |  | 65352 | 36219 | 2018-06-07 |  | 71352
Aircraft-29 | 781100-C2-1 | HOT EXHAUST SYST/INNER AND OUTER SEALS-GVI | INSP | GR1 | 0.5 | 6000 |  |  | A-CHECK |  | 63378 | 35252 | 2017-11-09 |  | 69378
Aircraft-29 | 783000-C2-1 | ENG 1 #LH/BLOCKER DOOR SEALS - GVI | INSP | GR1 | 0.3 | 7500 |  |  |  |  | 60209 | 33666 | 2016-12-06 |  | 67709
Aircraft-29 | 783000-C2-1 | ENG 1 #RH/BLOCKER DOOR SEALS - GVI | INSP | GR1 | 0.3 | 7500 |  |  |  |  | 60209 | 33666 | 2016-12-06 |  | 67709
Aircraft-29 | 783000-C2-1 | ENG 2 #LH/BLOCKER DOOR SEALS - GVI | INSP | GR1 | 0.3 | 7500 |  |  |  |  | 60209 | 33666 | 2016-12-06 |  | 67709
Aircraft-29 | 783000-C2-1 | ENG 2 #RH/BLOCKER DOOR SEALS - GVI | INSP | GR1 | 0.3 | 7500 |  |  |  |  | 60209 | 33666 | 2016-12-06 |  | 67709
Aircraft-29 | 783000-C4-1 | THRUST REVERS.SYST/TENSION HOOK LATCH -GVI | INSP | GR1 | 0.5 |  |  | 24 M |  |  | 60209 | 33666 | 2016-12-06 |  |  |  | 2018-12-06
Aircraft-29 | 783000-C4-1 | THRUST REVERS.SYST/TENSION HOOK LATCH -GVI | INSP | GR1 | 0.5 |  |  | 24 M |  |  | 60209 | 33666 | 2016-12-06 |  |  |  | 2018-12-06
Aircraft-29 | 783000-C8-1 | THRUST REVERS./INNER BARREL HEATSHIELD-GVI | INSP | GR1 | 0.5 | 7500 |  |  |  |  | 60209 | 33666 | 2016-12-06 |  | 67709
Aircraft-29 | 783000-C8-1 | THRUST REVERS./INNER BARREL HEATSHIELD-GVI | INSP | GR1 | 0.5 | 7500 |  |  |  |  | 60209 | 33666 | 2016-12-06 |  | 67709
Aircraft-29 | 783001-01-1 | ENG 1 LH T/R DOOR - REMOVE | ABAC | GR1 | 2 |  | 12000 | 10 Y |  |  | 45860 | 26549 | 2012-11-18 |  |  | 38549 | 2022-11-18
Aircraft-29 | 783001-01-1 | ENG 1 LH T/R 12 0'CLOCK BEAM JUNCTION - DI | INSP | GR1 | 3.2 |  | 12000 | 10 Y |  |  | 45860 | 26549 | 2012-11-18 |  |  | 38549 | 2022-11-18
Aircraft-29 | 783001-01-1 | ENG 1 LH T/R DOOR - INSTALL | FEAC | GR1 | 3 |  | 12000 | 10 Y |  |  | 45860 | 26549 | 2012-11-18 |  |  | 38549 | 2022-11-18
Aircraft-29 | 783001-01-1 | ENG 1 RH T/R DOOR - REMOVE | ABAC | GR1 | 2 |  | 12000 | 10 Y |  |  | 45860 | 26549 | 2012-11-18 |  |  | 38549 | 2022-11-18
Aircraft-29 | 783001-01-1 | ENG 1 RH T/R 12 0'CLOCK BEAM JUNCTION - DI | INSP | GR1 | 3.2 |  | 12000 | 10 Y |  |  | 45860 | 26549 | 2012-11-18 |  |  | 38549 | 2022-11-18
Aircraft-29 | 783001-01-1 | ENG 1 RH T/R DOOR - INSTALL | FEAC | GR1 | 3 |  | 12000 | 10 Y |  |  | 45860 | 26549 | 2012-11-18 |  |  | 38549 | 2022-11-18
Aircraft-29 | 783001-01-1 | ENG 2 LH T/R DOOR - REMOVE | ABAC | GR1 | 2 |  | 12000 | 10 Y |  |  | 45860 | 26549 | 2012-11-18 |  |  | 38549 | 2022-11-18
Aircraft-29 | 783001-01-1 | ENG 2 LH T/R 12 0'CLOCK BEAM JUNCTION - DI | INSP | GR1 | 3.2 |  | 12000 | 10 Y |  |  | 45860 | 26549 | 2012-11-18 |  |  | 38549 | 2022-11-18
Aircraft-29 | 783001-01-1 | ENG 2 LH T/R DOOR - INSTALL | FEAC | GR1 | 3 |  | 12000 | 10 Y |  |  | 45860 | 26549 | 2012-11-18 |  |  | 38549 | 2022-11-18
Aircraft-29 | 783001-01-1 | ENG 2 RH T/R DOOR - REMOVE | ABAC | GR1 | 2 |  | 12000 | 10 Y |  |  | 45860 | 26549 | 2012-11-18 |  |  | 38549 | 2022-11-18
Aircraft-29 | 783001-01-1 | ENG 2 RH T/R 12 0'CLOCK BEAM JUNCTION - DI | INSP | GR1 | 3.2 |  | 12000 | 10 Y |  |  | 45860 | 26549 | 2012-11-18 |  |  | 38549 | 2022-11-18
Aircraft-29 | 783001-01-1 | ENG 2 RH T/R DOOR - INSTALL | FEAC | GR1 | 3 |  | 12000 | 10 Y |  |  | 45860 | 26549 | 2012-11-18 |  |  | 38549 | 2022-11-18
Aircraft-29 | 783002-01-1 | ENG 1 LH T/R DOOR - REMOVE | ABAC | GR1 | 2 |  | 12000 | 10 Y |  |  | 45860 | 26549 | 2012-11-18 |  |  | 38549 | 2022-11-18
Aircraft-29 | 783002-01-1 | ENG 1 LH T/R 6 O'CLOCK BEAM JOINT - DI | INSP | GR1 | 3.5 |  | 12000 | 10 Y |  |  | 45860 | 26549 | 2012-11-18 |  |  | 38549 | 2022-11-18
Aircraft-29 | 783002-01-1 | ENG 1 LH T/R DOOR - INSTALL | FEAC | GR1 | 3 |  | 12000 | 10 Y |  |  | 45860 | 26549 | 2012-11-18 |  |  | 38549 | 2022-11-18
Aircraft-29 | 783002-01-1 | ENG 1 RH T/R DOOR - REMOVE | ABAC | GR1 | 2 |  | 12000 | 10 Y |  |  | 45860 | 26549 | 2012-11-18 |  |  | 38549 | 2022-11-18
Aircraft-29 | 783002-01-1 | ENG 1 RH T/R 6 O'CLOCK BEAM JOINT - DI | INSP | GR1 | 3.5 |  | 12000 | 10 Y |  |  | 45860 | 26549 | 2012-11-18 |  |  | 38549 | 2022-11-18
Aircraft-29 | 783002-01-1 | ENG 1 RH T/R DOOR - INSTALL | FEAC | GR1 | 3 |  | 12000 | 10 Y |  |  | 45860 | 26549 | 2012-11-18 |  |  | 38549 | 2022-11-18
Aircraft-29 | 783002-01-1 | ENG 2 LH T/R DOOR - REMOVE | ABAC | GR1 | 2 |  | 12000 | 10 Y |  |  | 45860 | 26549 | 2012-11-18 |  |  | 38549 | 2022-11-18
Aircraft-29 | 783002-01-1 | ENG 2 LH T/R 6 O'CLOCK BEAM JOINT - DI | INSP | GR1 | 3.5 |  | 12000 | 10 Y |  |  | 45860 | 26549 | 2012-11-18 |  |  | 38549 | 2022-11-18
Aircraft-29 | 783002-01-1 | ENG 2 LH T/R DOOR - INSTALL | FEAC | GR1 | 3 |  | 12000 | 10 Y |  |  | 45860 | 26549 | 2012-11-18 |  |  | 38549 | 2022-11-18
Aircraft-29 | 783002-01-1 | ENG 2 RH T/R DOOR - REMOVE | ABAC | GR1 | 2 |  | 12000 | 10 Y |  |  | 45860 | 26549 | 2012-11-18 |  |  | 38549 | 2022-11-18
Aircraft-29 | 783002-01-1 | ENG 2 RH T/R 6 O'CLOCK BEAM JOINT - DI | INSP | GR1 | 3.5 |  | 12000 | 10 Y |  |  | 45860 | 26549 | 2012-11-18 |  |  | 38549 | 2022-11-18
Aircraft-29 | 783002-01-1 | ENG 2 RH T/R DOOR - INSTALL | FEAC | GR1 | 3 |  | 12000 | 10 Y |  |  | 45860 | 26549 | 2012-11-18 |  |  | 38549 | 2022-11-18
Aircraft-29 | 783003-01-1 | ENG 1 LH T/R DOOR - REMOVE | ABAC | GR1 | 2 |  | 12000 | 10 Y |  |  | 45860 | 26549 | 2012-11-18 |  |  | 38549 | 2022-11-18
Aircraft-29 | 783003-01-1 | ENG 1 LH T/R 3/9 O'CLOCK BEAM JOINT - DI | INSP | GR1 | 6.5 |  | 12000 | 10 Y |  |  | 45860 | 26549 | 2012-11-18 |  |  | 38549 | 2022-11-18
Aircraft-29 | 783003-01-1 | ENG 1 LH T/R DOOR - INSTALL | FEAC | GR1 | 3 |  | 12000 | 10 Y |  |  | 45860 | 26549 | 2012-11-18 |  |  | 38549 | 2022-11-18
Aircraft-29 | 783003-01-1 | ENG 1 RH T/R DOOR - REMOVE | ABAC | GR1 | 2 |  | 12000 | 10 Y |  |  | 45860 | 26549 | 2012-11-18 |  |  | 38549 | 2022-11-18
Aircraft-29 | 783003-01-1 | ENG 1 RH T/R 3/9 O'CLOCK BEAM JOINT - DI | INSP | GR1 | 6.5 |  | 12000 | 10 Y |  |  | 45860 | 26549 | 2012-11-18 |  |  | 38549 | 2022-11-18
Aircraft-29 | 783003-01-1 | ENG 1 RH T/R DOOR - INSTALL | FEAC | GR1 | 3 |  | 12000 | 10 Y |  |  | 45860 | 26549 | 2012-11-18 |  |  | 38549 | 2022-11-18
Aircraft-29 | 783003-01-1 | ENG 2 LH T/R DOOR - REMOVE | ABAC | GR1 | 2 |  | 12000 | 10 Y |  |  | 45860 | 26549 | 2012-11-18 |  |  | 38549 | 2022-11-18
Aircraft-29 | 783003-01-1 | ENG 2 LH T/R 3/9 O'CLOCK BEAM JOINT - DI | INSP | GR1 | 6.5 |  | 12000 | 10 Y |  |  | 45860 | 26549 | 2012-11-18 |  |  | 38549 | 2022-11-18
Aircraft-29 | 783003-01-1 | ENG 2 LH T/R DOOR - INSTALL | FEAC | GR1 | 3 |  | 12000 | 10 Y |  |  | 45860 | 26549 | 2012-11-18 |  |  | 38549 | 2022-11-18
Aircraft-29 | 783003-01-1 | ENG 2 RH T/R DOOR - REMOVE | ABAC | GR1 | 2 |  | 12000 | 10 Y |  |  | 45860 | 26549 | 2012-11-18 |  |  | 38549 | 2022-11-18
Aircraft-29 | 783003-01-1 | ENG 2 RH T/R 3/9 O'CLOCK BEAM JOINT - DI | INSP | GR1 | 6.5 |  | 12000 | 10 Y |  |  | 45860 | 26549 | 2012-11-18 |  |  | 38549 | 2022-11-18
Aircraft-29 | 783003-01-1 | ENG 2 RH T/R DOOR - INSTALL | FEAC | GR1 | 3 |  | 12000 | 10 Y |  |  | 45860 | 26549 | 2012-11-18 |  |  | 38549 | 2022-11-18
Aircraft-29 | 783004-01-1 | ENG#1 LH BLOCKER DOOR HID. ACTUATOR - REM | ABAC | GR1 | 2.5 |  | 12000 | 10 Y |  |  | 45860 | 26549 | 2012-11-18 |  |  | 38549 | 2022-11-18
Aircraft-29 | 783004-01-1 | ENG#1 THRUST REVERSER LH - NDT | INSP | NDT | 2 |  | 12000 | 10 Y |  |  | 45860 | 26549 | 2012-11-18 |  |  | 38549 | 2022-11-18
Aircraft-29 | 783004-01-1 | ENG#1 LH BLOCKER DOOR HID. ACTUATOR - INST | FEAC | GR1 | 7.5 |  | 12000 | 10 Y |  |  | 45860 | 26549 | 2012-11-18 |  |  | 38549 | 2022-11-18
Aircraft-29 | 783004-01-1 | ENG#1 RH BLOCKER DOOR HID. ACTUATOR - REM | ABAC | GR1 | 2.5 |  | 12000 | 10 Y |  | C10.1 | 45860 | 26549 | 2012-11-18 |  |  | 38549 | 2022-11-18
Aircraft-29 | 783004-01-1 | ENG#1 THRUST REVERSER RH - NDT | INSP | NDT | 2 |  | 12000 | 10 Y |  | C10.1 | 45860 | 26549 | 2012-11-18 |  |  | 38549 | 2022-11-18
Aircraft-29 | 783004-01-1 | ENG#1 RH BLOCKER DOOR HID. ACTUATOR - INST | FEAC | GR1 | 7.5 |  | 12000 | 10 Y |  | C10.1 | 45860 | 26549 | 2012-11-18 |  |  | 38549 | 2022-11-18
Aircraft-29 | 783004-01-1 | ENG#2 LH BLOCKER DOOR HID. ACTUATOR - REM | ABAC | GR1 | 2.5 |  | 12000 | 10 Y |  |  | 45860 | 26549 | 2012-11-18 |  |  | 38549 | 2022-11-18
Aircraft-29 | 783004-01-1 | ENG#2 THRUST REVERSER LH - NDT | INSP | NDT | 2 |  | 12000 | 10 Y |  |  | 45860 | 26549 | 2012-11-18 |  |  | 38549 | 2022-11-18
Aircraft-29 | 783004-01-1 | ENG#2 LH BLOCKER DOOR HID. ACTUATOR - INST | FEAC | GR1 | 7.5 |  | 12000 | 10 Y |  |  | 45860 | 26549 | 2012-11-18 |  |  | 38549 | 2022-11-18
Aircraft-29 | 783004-01-1 | ENG#2 RH BLOCKER DOOR HID. ACTUATOR - REM | ABAC | GR1 | 2.5 |  | 12000 | 10 Y |  | C10.1 | 45860 | 26549 | 2012-11-18 |  |  | 38549 | 2022-11-18
Aircraft-29 | 783004-01-1 | ENG#2 THRUST REVERSER RH - NDT | INSP | NDT | 2 |  | 12000 | 10 Y |  | C10.1 | 45860 | 26549 | 2012-11-18 |  |  | 38549 | 2022-11-18
Aircraft-29 | 783004-01-1 | ENG#2 RH BLOCKER DOOR HID. ACTUATOR - INST | FEAC | GR1 | 7.5 |  | 12000 | 10 Y |  | C10.1 | 45860 | 26549 | 2012-11-18 |  |  | 38549 | 2022-11-18
Aircraft-29 | 783004-02-1 | ENG#1 LH T/R DOORS ACTUATORS - REMOVE | INSP | GR1 | 1.5 |  | 12000 | 10 Y |  |  | 45860 | 26549 | 2012-11-18 |  |  | 38549 | 2022-11-18
Aircraft-29 | 783004-02-1 | ENG#1 LH THRUST REVERSER FWD FRAME - DI | INSP | GR1 | 1.5 |  | 12000 | 10 Y |  |  | 45860 | 26549 | 2012-11-18 |  |  | 38549 | 2022-11-18
Aircraft-29 | 783004-02-1 | ENG#1 LH T/R DOORS ACTUATORS - INSTALL | FEAC | GR1 | 2.5 |  | 12000 | 10 Y |  |  | 45860 | 26549 | 2012-11-18 |  |  | 38549 | 2022-11-18
Aircraft-29 | 783004-02-1 | ENG#1 RH T/R DOORS ACTUATORS - REMOVE | INSP | GR1 | 1.5 |  | 12000 | 10 Y |  | C10.1 | 45860 | 26549 | 2012-11-18 |  |  | 38549 | 2022-11-18
Aircraft-29 | 783004-02-1 | ENG#1 RH THRUST REVERSER FWD FRAME - DI | INSP | GR1 | 1.5 |  | 12000 | 10 Y |  | C10.1 | 45860 | 26549 | 2012-11-18 |  |  | 38549 | 2022-11-18
Aircraft-29 | 783004-02-1 | ENG#1 RH T/R DOORS ACTUATORS - INSTALL | FEAC | GR1 | 2.5 |  | 12000 | 10 Y |  | C10.1 | 45860 | 26549 | 2012-11-18 |  |  | 38549 | 2022-11-18
Aircraft-29 | 783004-02-1 | ENG#2 LH T/R DOORS ACTUATORS - REMOVE | ABAC | GR1 | 1.5 |  | 12000 | 10 Y |  |  | 45860 | 26549 | 2012-11-18 |  |  | 38549 | 2022-11-18
Aircraft-29 | 783004-02-1 | ENG#2 LH THRUST REVERSER FWD FRAME - DI | INSP | GR1 | 1.5 |  | 12000 | 10 Y |  |  | 45860 | 26549 | 2012-11-18 |  |  | 38549 | 2022-11-18
Aircraft-29 | 783004-02-1 | ENG#2 LH T/R DOORS ACTUATORS - INSTALL | FEAC | GR1 | 2.5 |  | 12000 | 10 Y |  |  | 45860 | 26549 | 2012-11-18 |  |  | 38549 | 2022-11-18
Aircraft-29 | 783004-02-1 | ENG#2 RH T/R DOORS ACTUATORS - REMOVE | ABAC | GR1 | 1.5 |  | 12000 | 10 Y |  | C10.1 | 45860 | 26549 | 2012-11-18 |  |  | 38549 | 2022-11-18
Aircraft-29 | 783004-02-1 | ENG#2 RH THRUST REVERSER FWD FRAME - DI | INSP | GR1 | 1.5 |  | 12000 | 10 Y |  | C10.1 | 45860 | 26549 | 2012-11-18 |  |  | 38549 | 2022-11-18
Aircraft-29 | 783004-02-1 | ENG#2 RH T/R DOORS ACTUATORS - INSTALL | FEAC | GR1 | 2.5 |  | 12000 | 10 Y |  | C10.1 | 45860 | 26549 | 2012-11-18 |  |  | 38549 | 2022-11-18
Aircraft-29 | 783100-C6-1 | ENG#1 LH-T/R ACTUATOR SEC. LOCK MECH.-OP/C | INSP | GR1 | 0.3 |  | 5000 |  |  |  | 60209 | 33666 | 2016-12-06 |  |  | 38666
Aircraft-29 | 783100-C6-1 | ENG#1 RH-T/R ACTUATOR SEC. LOCK MECH.-OP/C | INSP | GR1 | 0.3 |  | 5000 |  |  |  | 60209 | 33666 | 2016-12-06 |  |  | 38666
Aircraft-29 | 783100-C6-1 | ENG#2 LH-T/R ACTUATOR SEC. LOCK MECH.-OP/C | INSP | GR1 | 0.3 |  | 5000 |  |  |  | 60209 | 33666 | 2016-12-06 |  |  | 38666
Aircraft-29 | 783100-C6-1 | ENG#2 RH-T/R ACTUATOR SEC. LOCK MECH.-OP/C | INSP | GR1 | 0.3 |  | 5000 |  |  |  | 60209 | 33666 | 2016-12-06 |  |  | 38666
Aircraft-29 | 783100-C7-1 | ENG1 T/R LH PRIMARY LATCH MECHANISM - GVI | INSP | GR1 | 0.5 | 7500 |  |  |  |  | 60209 | 33666 | 2016-12-06 |  | 67709
Aircraft-29 | 783100-C7-1 | ENG1 T/R RH PRIMARY LATCH MECHANISM - GVI | INSP | GR1 | 0.5 | 7500 |  |  |  |  | 60209 | 33666 | 2016-12-06 |  | 67709
Aircraft-29 | 783100-C7-1 | ENG2 T/R LH PRIMARY LATCH MECHANISM - GVI | INSP | GR1 | 0.5 | 7500 |  |  |  |  | 60209 | 33666 | 2016-12-06 |  | 67709
Aircraft-29 | 783100-C7-1 | ENG2 T/R RH PRIMARY LATCH MECHANISM - GVI | INSP | GR1 | 0.5 | 7500 |  |  |  |  | 60209 | 33666 | 2016-12-06 |  | 67709
Aircraft-29 | 783200-01-1 | ENG#1 T/R LH HINGE FITTINGS - GVI | INSP | GR1 | 0.5 |  | 7500 |  |  |  | 60209 | 33666 | 2016-12-06 |  |  | 41166
Aircraft-29 | 783200-01-1 | ENG#1 T/R RH HINGE FITTINGS - GVI | INSP | GR1 | 0.5 |  | 7500 |  |  |  | 60209 | 33666 | 2016-12-06 |  |  | 41166
Aircraft-29 | 783200-01-1 | ENG#2 T/R LH HINGE FITTINGS - GVI | INSP | GR1 | 0.5 |  | 7500 |  |  |  | 60209 | 33666 | 2016-12-06 |  |  | 41166
Aircraft-29 | 783200-01-1 | ENG#2 T/R RH HINGE FITTINGS - GVI | INSP | GR1 | 0.5 |  | 7500 |  |  |  | 60209 | 33666 | 2016-12-06 |  |  | 41166
Aircraft-29 | 783200-02-1 | T/R #1 LH "C" DUCT HINGE FITTINGS - DI | INSP | GR1 | 0.5 |  |  | 12 Y | [5 empty] | C1.2
Aircraft-29 | 783200-02-1 | T/R #1 RH "C" DUCT HINGE FITTINGS - DI | INSP | GR1 | 0.5 |  |  | 12 Y | [5 empty] | C1.2
Aircraft-29 | 783200-02-1 | T/R #2 LH "C" DUCT HINGE FITTINGS - DI | INSP | GR1 | 0.5 |  |  | 12 Y | [5 empty] | C1.2
Aircraft-29 | 783200-02-1 | T/R #2 RH "C" DUCT HINGE FITTINGS - DI | INSP | GR1 | 0.5 |  |  | 12 Y | [5 empty] | C1.2
Aircraft-29 | 792000-C4-2 | ENG 1 OIL SUPPLY FILTER - REPLACE | LUB | GR1 | 0.5 | 4000 |  |  | A-CHECK |  | 63378 | 35252 | 2017-11-09 |  | 67378
Aircraft-29 | 792000-C4-2 | ENG 1 OIL SUPPLY FILTER - MINIMUM IDLE C/K | INSP | GR1 | 0.5 | 4000 |  |  | A-CHECK |  | 63378 | 35252 | 2017-11-09 |  | 67378
Aircraft-29 | 792000-C4-2 | ENG 2 OIL SUPPLY FILTER - REPLACE | LUB | GR1 | 0.5 | 4000 |  |  | A-CHECK |  | 66061 | 36568 | 2018-08-14 |  | 70061
Aircraft-29 | 792000-C4-2 | ENG 2 OIL SUPPLY FILTER - MINIMUM IDLE C/K | INSP | GR1 | 0.5 | 4000 |  |  | A-CHECK |  | 66061 | 36568 | 2018-08-14 |  | 70061
Aircraft-29 | 792000-C7-1 | ENG 1 / SCAVENGE SCREENS - CHECK | INSP | GR1 | 0.5 | 3000 |  |  | A-CHECK |  | 64671 | 35865 | 2018-03-22 |  | 67671
Aircraft-29 | 792000-C7-1 | ENG 1 / MINIMUM IDLE CHECK - LEAK/CK | INSP | GR1 | 0.5 | 3000 |  |  | A-CHECK |  | 64671 | 35865 | 2018-03-22 |  | 67671
Aircraft-29 | 792000-C7-1 | ENG 2 / SCAVENGE SCREENS - CHECK | INSP | GR1 | 0.5 | 3000 |  |  | A-CHECK |  | 65352 | 36219 | 2018-06-07 |  | 68352
Aircraft-29 | 792000-C7-1 | ENG 2 / MINIMUM IDLE CHECK - LEAK/CK | INSP | GR1 | 0.5 | 3000 |  |  | A-CHECK |  | 65352 | 36219 | 2018-06-07 |  | 68352
Aircraft-29 | 792000-C8-1 | ENG.#1/MASTER MAGNETIC CHIP DETECTOR - C/K | INSP | GR1 | 0.2 | 750 |  |  | A-CHECK |  | 66061 | 36568 | 2018-08-14 |  | 66811
Aircraft-29 | 792000-C8-1 | ENG.#2/MASTER MAGNETIC CHIP DETECTOR - C/K | INSP | GR1 | 0.2 | 750 |  |  | A-CHECK |  | 66061 | 36568 | 2018-08-14 |  | 66811
Aircraft-29 | 792000-C9-1 | DISTRIBUTION SYST/MASTER CHIP DETECT.-OP/C | TEST | GR4 | 2 | 3000 |  |  | A-CHECK |  | 64671 | 35865 | 2018-03-22 |  | 67671
Aircraft-29 | 792000-C9-1 | DISTRIBUTION SYST/MASTER CHIP DETECT.-OP/C | TEST | GR4 | 2 | 3000 |  |  | A-CHECK |  | 65352 | 36219 | 2018-06-07 |  | 68352
Aircraft-29 | 801110-C1-1 | ENGINE 1/ STARTER CHIP DETECTOR - DI | INSP | GR1 | 0.2 | 450 |  |  | LINE MAINTENANCE | A2.30 | 66061 | 36568 | 2018-08-14 | A3.30 | 66511
Aircraft-29 | 801110-C1-1 | ENGINE 2/ STARTER CHIP DETECTOR - DI | INSP | GR1 | 0.2 | 450 |  |  | LINE MAINTENANCE |  | 66511 | 36789 | 2018-09-26 | A3.30 | 66961
Aircraft-29 | 801110-C2-1 | ENG 1 / STARTER OIL LEVEL - SVC | LUB | GR1 | 0.2 | 450 |  |  | LINE MAINTENANCE | A2.30 | 66061 | 36568 | 2018-08-14 | A3.30 | 66511
Aircraft-29 | 801110-C2-1 | ENG 1 / STARTER OIL PLUGS - CHECK | INSP | GR1 | 0.1 | 450 |  |  | LINE MAINTENANCE | A2.30 | 66061 | 36568 | 2018-08-14 | A3.30 | 66511
Aircraft-29 | 801110-C2-1 | ENG 2 / STARTER OIL LEVEL - SVC | LUB | GR1 | 0.2 | 450 |  |  | LINE MAINTENANCE |  | 66511 | 36789 | 2018-09-26 | A3.30 | 66961
Aircraft-29 | 801110-C2-1 | ENG 2 / STARTER OIL PLUGS - CHECK | INSP | GR1 | 0.1 | 450 |  |  | LINE MAINTENANCE |  | 66511 | 36789 | 2018-09-26 | A3.30 | 66961
Aircraft-29 | 801110-C3-1 | ENG 1 STARTER OIL - DRAIN/REPLENISH | LUB | GR1 | 0.2 | 1200 |  |  | A-CHECK |  | 66061 | 36568 | 2018-08-14 |  | 67261
Aircraft-29 | 801110-C3-1 | ENG 1 STARTER PLUGS - SAFETY CHECK | INSP | GR1 | 0.2 | 1200 |  |  | A-CHECK |  | 66061 | 36568 | 2018-08-14 |  | 67261
Aircraft-29 | 801110-C3-1 | ENG 2 STARTER OIL - DRAIN/REPLENISH | LUB | GR1 | 0.2 | 1200 |  |  | A-CHECK |  | 66061 | 36568 | 2018-08-14 |  | 67261
Aircraft-29 | 801110-C3-1 | ENG 2 STARTER PLUGS - SAFETY CHECK | INSP | GR1 | 0.2 | 1200 |  |  | A-CHECK |  | 66061 | 36568 | 2018-08-14 |  | 67261
Aircraft-29 | ZL-100-02-1 | LOWER HALF OF FUSELAGE - GVI | INSP | ESHS | 1 |  |  | 4 M | A-CHECK |  | 66061 | 36568 | 2018-08-14 |  |  |  | 2018-12-14
Aircraft-29 | ZL-110-01-1 | RADOME - GENERAL VISUAL INSPECTION | INSP | GR4 | 0.5 |  |  | 48 M |  |  | 60209 | 33666 | 2016-12-06 |  |  |  | 2020-12-06
Aircraft-29 | ZL-121-01-1 | FWD AVIONICS COMPARTMENT - GVI | INSP | GR2 | 1.5 |  |  | 24 M |  |  | 60209 | 33666 | 2016-12-06 |  |  |  | 2018-12-06
Aircraft-29 | ZL-121-02-1 | FWD AVIONICS COMPARTMENT - GVI | INSP | GR2 | 1 |  |  | 72 M |  |  | 53279 | 30209 | 2014-12-11 |  |  |  | 2020-12-11
Aircraft-29 | ZL-123-02-1 | NOSE LANDING GEAR WELL - GVI | INSP | GR1 | 0.2 |  |  | 4 M | A-CHECK |  | 66061 | 36568 | 2018-08-14 |  |  |  | 2018-12-14
Aircraft-29 | ZL-125-01-2 | LATERAL AVIONICS COMPARTMENT - GVI | INSP | GR2 | 1.5 |  |  | 24 M |  |  | 60209 | 33666 | 2016-12-06 |  |  |  | 2018-12-06
Aircraft-29 | ZL-125-02-1 | LATERAL AVIONICS COMPARTMENT - GVI | INSP | GR2 | 1 | 24000 |  | 72 M |  |  | 53279 | 30209 | 2014-12-11 |  | 77279 |  | 2020-12-11
Aircraft-29 | ZL-127-01-1 | AFT AVIONICS COMPARTMENT - GVI | INSP | GR2 | 3 |  |  | 24 M |  |  | 60209 | 33666 | 2016-12-06 |  |  |  | 2018-12-06
Aircraft-29 | ZL-127-02-2 | REAR AVIONIC COMPARTMENT - GVI | INSP | GR2 | 1 |  |  | 72 M |  |  | 53279 | 30209 | 2014-12-11 |  |  |  | 2020-12-11
Aircraft-29 | ZL-127-02-2 | REAR AVIONIC COMPARTMENT - GVI | INSP | ICH | 0.5 |  |  | 72 M |  |  | 53279 | 30209 | 2014-12-11 |  |  |  | 2020-12-11
Aircraft-29 | ZL-131-01-2 | FWD CARGO COMPARTMENT - GVI | INSP | GR2 | 0.2 | 750 | 750 | 4 M | A-CHECK |  | 66061 | 36568 | 2018-08-14 |  | 66811 | 37318 | 2018-12-14
Aircraft-29 | ZL-131-02-3 | FWD CARGO COMPARTMENT - GVI | INSP | GR2 | 5 | 24000 |  | 72 M |  |  | 53279 | 30209 | 2014-12-11 |  | 77279 |  | 2020-12-11
Aircraft-29 | ZL-131-03-1 | FWD CARGO COMPARTMENT - GVI | INSP | GR2 | 5 |  |  | 144 M |  |  | 33653 | 20325 | 2009-04-03 |  |  |  | 2021-04-03
Aircraft-29 | ZL-133-01-6 | FWD CARGO COMPT UNDERFLOOR BAY - GVI | INSP | GR2 | 3 | 24000 |  | 6 Y |  |  | 53279 | 30209 | 2014-12-11 |  | 77279 |  | 2020-12-11
Aircraft-29 | ZL-137-01-1 | BAY BEHIND FWD CARGO COMPARTMENT - GVI | INSP | GR2 | 1 | 24000 |  | 72 M |  |  | 53279 | 30209 | 2014-12-11 |  | 77279 |  | 2020-12-11
Aircraft-29 | ZL-141-01-1 | CENTER WING BOX - GVI | INSP | GR1 | 1 |  |  | 144 M |  |  | 33653 | 20325 | 2009-04-03 |  |  |  | 2021-04-03
Aircraft-29 | ZL-145-01-1 | CTR PASSENGER COMPART FLOOR PANELS -REMOVE | ABAC | GR2 | 4.5 |  |  | 72 M |  |  | 53279 | 30209 | 2014-12-11 |  |  |  | 2020-12-11
Aircraft-29 | ZL-145-01-1 | ZONE UNDER CABIN FLOOR - GVI | INSP | GR2 | 2.5 |  |  | 72 M |  |  | 53279 | 30209 | 2014-12-11 |  |  |  | 2020-12-11
Aircraft-29 | ZL-145-01-1 | CTR PASSENGER COMPART FLOOR PANELS-INSTALL | FEAC | GR2 | 7 |  |  | 72 M |  |  | 53279 | 30209 | 2014-12-11 |  |  |  | 2020-12-11
Aircraft-29 | ZL-147-02-1 | MAIN GEAR WELL AND HYD COMPARTMENT - GVI | INSP | GR1 | 0.2 |  |  | 4 M | A-CHECK |  | 66061 | 36568 | 2018-08-14 |  |  |  | 2018-12-14
Aircraft-29 | ZL-147-03-1 | MAIN GEAR WELL AND HYD COMPARTMENT - GVI | INSP | GR1 | 1 | 24000 |  | 72 M |  |  | 53279 | 30209 | 2014-12-11 |  | 77279 |  | 2020-12-11
Aircraft-29 | ZL-151-01-1 | AFT CARGO COMPARTMENT - GVI | INSP | GR2 | 0.2 | 750 | 750 | 4 M | A-CHECK |  | 66061 | 36568 | 2018-08-14 |  | 66811 | 37318 | 2018-12-14
Aircraft-29 | ZL-151-02-5 | AFT CARGO COMPARTMENT,ZONES 151/152 - GVI | INSP | GR2 | 3 | 24000 |  | 72 M |  |  | 53279 | 30209 | 2014-12-11 |  | 77279 |  | 2020-12-11
Aircraft-29 | ZL-151-03-7 | AFT CARGO COMPARTMENT - GVI | INSP | GR2 | 4 |  |  | 144 M |  |  | 33653 | 20325 | 2009-04-03 |  |  |  | 2021-04-03
Aircraft-29 | ZL-153-01-1 | AFT CARGO COMPART FLOOR PANELS - REMOVE | ABAC | GR2 | 5 | 24000 |  | 72 M |  |  | 53279 | 30209 | 2014-12-11 |  | 77279 |  | 2020-12-11
Aircraft-29 | ZL-153-01-1 | AFT CARGO COMPARTMENT - GVI | INSP | GR2 | 4 | 24000 |  | 72 M |  |  | 53279 | 30209 | 2014-12-11 |  | 77279 |  | 2020-12-11
Aircraft-29 | ZL-153-01-1 | AFT CARGO COMPART FLOOR PANELS - INSTALL | FEAC | GR2 | 8 | 24000 |  | 72 M |  |  | 53279 | 30209 | 2014-12-11 |  | 77279 |  | 2020-12-11
Aircraft-29 | ZL-161-01-1 | BULK CARGO COMPARTMENT - GVI | INSP | GR2 | 0.2 | 750 |  | 4 M | A-CHECK |  | 66061 | 36568 | 2018-08-14 |  | 66811 |  | 2018-12-14
Aircraft-29 | ZL-161-02-1 | BULK CARGO COMPARTMENT - GVI | INSP | GR2 | 2 | 24000 |  | 72 M |  |  | 53279 | 30209 | 2014-12-11 |  | 77279 |  | 2020-12-11
Aircraft-29 | ZL-161-03-1 | BULK CARGO COMPARTMENT - GVI | INSP | GR2 | 1.5 |  |  | 144 M |  |  | 33653 | 20325 | 2009-04-03 |  |  |  | 2021-04-03
Aircraft-29 | ZL-163-01-2 | FLOOR PANELS FROM FR59 TO FR65 - REMOVE | ABAC | GR2 | 3 |  |  | 72 M |  |  | 53279 | 30209 | 2014-12-11 |  |  |  | 2020-12-11
Aircraft-29 | ZL-163-01-2 | BULK CARGO COMPART UNDERFLOOR BAY - GVI | INSP | GR2 | 1 |  |  | 72 M |  |  | 53279 | 30209 | 2014-12-11 |  |  |  | 2020-12-11
Aircraft-29 | ZL-163-01-2 | FLOOR PANELS FROM FR59 TO FR65 - INSTALL | FEAC | GR2 | 5 |  |  | 72 M |  |  | 53279 | 30209 | 2014-12-11 |  |  |  | 2020-12-11
Aircraft-29 | ZL-171-01-1 | AFT CABIN UNDERFLOOR COMPARTMENT - GVI | INSP | GR2 | 2.5 | 7500 |  | 24 M |  |  | 60209 | 33666 | 2016-12-06 |  | 67709 |  | 2018-12-06
Aircraft-29 | ZL-171-02-1 | AFT CABIN UNDERFLOOR, ZONES 171/172 - GVI | INSP | GR2 | 2 | 24000 |  | 72 M |  |  | 53279 | 30209 | 2014-12-11 |  | 77279 |  | 2020-12-11
Aircraft-29 | ZL-191-01-1 | AIR CONDITIONING COMPTARTMENT/FAIRINGS-GVI | INSP | GR2 | 1 |  |  | 24 M |  |  | 60209 | 33666 | 2016-12-06 |  |  |  | 2018-12-06
Aircraft-29 | ZL-191-01-1 | AIR CONDITIONING COMPTARTMENT/FAIRINGS-GVI | INSP | GR2 | 1 |  |  | 24 M |  |  | 60209 | 33666 | 2016-12-06 |  |  |  | 2018-12-06
Aircraft-29 | ZL-191-02-1 | AIR CONDITIONING COMPT,ZONES 191/192 - GVI | INSP | GR2 | 2 | 24000 |  | 72 M |  |  | 53279 | 30209 | 2014-12-11 |  | 77279 |  | 2020-12-11
Aircraft-29 | ZL-193-01-1 | OFFWING ESCAPE SLIDE STOWAGE AREA - GVI | INSP | GR2 | 0.5 |  |  | 72 M |  |  | 53279 | 30209 | 2014-12-11 |  |  |  | 2020-12-11
Aircraft-29 | ZL-193-01-1 | OFFWING ESCAPE SLIDE STOWAGE AREA - GVI | INSP | GR2 | 0.5 |  |  | 72 M |  |  | 53279 | 30209 | 2014-12-11 |  |  |  | 2020-12-11
Aircraft-29 | ZL-195-01-1 | HYDRAULICS COMPARTMENTS,ZONES 195/196 -GVI | INSP | GR1 | 1 |  |  | 24 M |  |  | 60209 | 33666 | 2016-12-06 |  |  |  | 2018-12-06
Aircraft-29 | ZL-197-01-3 | REAR FAIRINGS, ZONES 197/198 - GVI | INSP | GR2 | 1.5 |  |  | 72 M |  |  | 53279 | 30209 | 2014-12-11 |  |  |  | 2020-12-11
Aircraft-29 | ZL-200-02-1 | FUSELAGE STRUCT/UPPER HALF OF FUSELAGE-GVI | INSP | ESHS | 3 |  |  | 24 M |  |  | 60209 | 33666 | 2016-12-06 |  |  |  | 2018-12-06
Aircraft-29 | ZL-211-01-1 | FLIGHT COMPARTMENT SYST,ZONES 211/212 -GVI | INSP | GR2 | 3 |  |  | 48 M |  |  | 60209 | 33666 | 2016-12-06 |  |  |  | 2020-12-06
Aircraft-29 | ZL-211-02-1 | FLIGHT COMPARTMENT SYST,ZONES 211/212 -GVI | INSP | GR2 | 2.5 |  |  | 144 M |  |  | 33653 | 20325 | 2009-04-03 |  |  |  | 2021-04-03
Aircraft-29 | ZL-221-02-1 | LAVATORY A - REMOVE | ABAC | GR2 | 5 |  |  | 144 M |  |  | 33653 | 20325 | 2009-04-03 |  |  |  | 2021-04-03
Aircraft-29 | ZL-221-02-1 | FWD GALLEY G1 AND G2A - REMOVE | ABAC | GR2 | 11.5 |  |  | 144 M |  |  | 33653 | 20325 | 2009-04-03 |  |  |  | 2021-04-03
Aircraft-29 | ZL-221-02-1 | CABIN CREW SEAT AND CURTAIN - REMOVE | ABAC | GR2 | 1.5 |  |  | 144 M |  |  | 33653 | 20325 | 2009-04-03 |  |  |  | 2021-04-03
Aircraft-29 | ZL-221-02-1 | CABIN FLOOR PANELS FR12 TO 24 - REMOVE | ABAC | GR2 | 2 |  |  | 144 M |  |  | 33653 | 20325 | 2009-04-03 |  |  |  | 2021-04-03
Aircraft-29 | ZL-221-02-1 | FWD CABIN UTILITY AREA - GVI | INSP | GR2 | 5.5 |  |  | 144 M |  |  | 33653 | 20325 | 2009-04-03 |  |  |  | 2021-04-03
Aircraft-29 | ZL-221-02-1 | CABIN FLOOR PANELS - INSTALL | FEAC | GR2 | 11.5 |  |  | 144 M |  |  | 33653 | 20325 | 2009-04-03 |  |  |  | 2021-04-03
Aircraft-29 | ZL-221-02-1 | CABIN CREW SEAT AND CURTAIN - INSTALL | FEAC | GR2 | 2 |  |  | 144 M |  |  | 33653 | 20325 | 2009-04-03 |  |  |  | 2021-04-03
Aircraft-29 | ZL-221-02-1 | GALLEYS G1 AND G2A - INSTALL | FEAC | GR2 | 9 |  |  | 144 M |  |  | 33653 | 20325 | 2009-04-03 |  |  |  | 2021-04-03
Aircraft-29 | ZL-221-02-1 | LAVATORY A - INSTALL | FEAC | GR2 | 4.5 |  |  | 144 M |  |  | 33653 | 20325 | 2009-04-03 |  |  |  | 2021-04-03
Aircraft-29 | ZL-223-01-1 | LAVATORY 'A' - REMOVE | ABAC | GR2 | 4 |  |  | 144 M |  |  | 33653 | 20325 | 2009-04-03 |  |  |  | 2021-04-03
Aircraft-29 | ZL-223-01-1 | GALLEYS G1 AND G2A - REMOVE | ABAC | GR2 | 9 |  |  | 144 M |  |  | 33653 | 20325 | 2009-04-03 |  |  |  | 2021-04-03
Aircraft-29 | ZL-223-01-1 | FWD CABIN OVERHEAD COMPARTMENT - GVI | INSP | GR2 | 3 |  |  | 144 M |  |  | 33653 | 20325 | 2009-04-03 |  |  |  | 2021-04-03
Aircraft-29 | ZL-223-01-1 | GALLEYS G1 AND G2A - INSTALL | FEAC | GR2 | 10.5 |  |  | 144 M |  |  | 33653 | 20325 | 2009-04-03 |  |  |  | 2021-04-03
Aircraft-29 | ZL-223-01-1 | LAVATORY 'A' - INSTALL | FEAC | GR2 | 5.5 |  |  | 144 M |  |  | 33653 | 20325 | 2009-04-03 |  |  |  | 2021-04-03
Aircraft-29 | ZL-231-01-3 | FORWARD PASSENGER COMPARTMENT - GVI | INSP | GR2 | 7.5 |  |  | 144 M |  |  | 33653 | 20325 | 2009-04-03 |  |  |  | 2021-04-03
Aircraft-29 | ZL-233-01-1 | OVERHEAD STOWAGE COMPARTMENTS - REMOVE | ABAC | GR2 | 6.5 |  |  | 144 M |  |  | 33653 | 20325 | 2009-04-03 |  |  |  | 2021-04-03
Aircraft-29 | ZL-233-01-1 | FWD PAX CABIN OVERHEAD COMPARTMENTS - GVI | INSP | GR2 | 7 |  |  | 144 M |  |  | 33653 | 20325 | 2009-04-03 |  |  |  | 2021-04-03
Aircraft-29 | ZL-233-01-1 | OVERHEAD STOWAGE COMPARTMENTS - INSTALL | FEAC | GR2 | 14 |  |  | 144 M |  |  | 33653 | 20325 | 2009-04-03 |  |  |  | 2021-04-03
Aircraft-29 | ZL-241-01-3 | CENTER PASSENGER COMPARTMENT - GVI | INSP | GR2 | 4 |  |  | 144 M |  |  | 33653 | 20325 | 2009-04-03 |  |  |  | 2021-04-03
Aircraft-29 | ZL-243-01-1 | CENTER OVERHEAD STOWAGE COMPART - REMOVE | ABAC | GR2 | 6.5 |  |  | 144 M |  |  | 33653 | 20325 | 2009-04-03 |  |  |  | 2021-04-03
Aircraft-29 | ZL-243-01-1 | CENTER PAX OVERHEAD COMPARTMENT - GVI | INSP | GR2 | 3.5 |  |  | 144 M |  |  | 33653 | 20325 | 2009-04-03 |  |  |  | 2021-04-03
Aircraft-29 | ZL-243-01-1 | CENTER OVERHEAD STOWAGE COMPART - INSTALL | FEAC | GR2 | 8 |  |  | 144 M |  |  | 33653 | 20325 | 2009-04-03 |  |  |  | 2021-04-03
Aircraft-29 | ZL-251-01-3 | MAIN STRUCT/AFT PASSENGER COMPARTMENT -GVI | INSP | GR2 | 3.5 |  |  | 144 M |  |  | 33653 | 20325 | 2009-04-03 |  |  |  | 2021-04-03
Aircraft-29 | ZL-253-01-1 | AFT CABIN OVERHEAD STOWAGE COMPT - REMOVE | ABAC | GR2 | 4.5 |  |  | 144 M |  |  | 33653 | 20325 | 2009-04-03 |  |  |  | 2021-04-03
Aircraft-29 | ZL-253-01-1 | AFT CAB OVHD STOW. COMPT WIRING - REMOVE | ABAC | GR4 | 0.1 |  |  | 144 M |  |  | 33653 | 20325 | 2009-04-03 |  |  |  | 2021-04-03
Aircraft-29 | ZL-253-01-1 | AFT CABIN OVERHEAD COMPT LH/RH - GVI | INSP | GR2 | 4.5 |  |  | 144 M |  |  | 33653 | 20325 | 2009-04-03 |  |  |  | 2021-04-03
Aircraft-29 | ZL-253-01-1 | AFT CAB OVHD STOW. COMPT WIRING - INSTALL | FEAC | GR4 | 0.1 |  |  | 144 M |  |  | 33653 | 20325 | 2009-04-03 |  |  |  | 2021-04-03
Aircraft-29 | ZL-253-01-1 | AFT CABIN OVERHEAD STOWAGE COMPT - INSTALL | FEAC | GR2 | 12.5 |  |  | 144 M |  |  | 33653 | 20325 | 2009-04-03 |  |  |  | 2021-04-03
Aircraft-29 | ZL-261-02-1 | AFT CURTAIN/EMERG EQUIPMENT STOWAGE - RMV | ABAC | GR2 | 3 |  |  | 144 M |  |  | 33653 | 20325 | 2009-04-03 |  |  |  | 2021-04-03
Aircraft-29 | ZL-261-02-1 | LAVATORIES D/E AND GALLEY G5 - REMOVE | ABAC | GR2 | 14 |  |  | 144 M |  |  | 33653 | 20325 | 2009-04-03 |  |  |  | 2021-04-03
Aircraft-29 | ZL-261-02-1 | LAVATORIES D/E/GALLEY G5 WIRING - REMOVE | ABAC | GR4 | 0.1 |  |  | 144 M |  |  | 33653 | 20325 | 2009-04-03 |  |  |  | 2021-04-03
Aircraft-29 | ZL-261-02-1 | AFT CABIN UTILITY AREA FLOOR PANELS - RMV | ABAC | GR2 | 6.5 |  |  | 144 M |  |  | 33653 | 20325 | 2009-04-03 |  |  |  | 2021-04-03
Aircraft-29 | ZL-261-02-1 | AFT CABIN UTILITY AREA - GVI | INSP | GR2 | 4.5 |  |  | 144 M |  |  | 33653 | 20325 | 2009-04-03 |  |  |  | 2021-04-03
Aircraft-29 | ZL-261-02-1 | AFT CABIN UTILITY AREA FLOOR PANELS - INST | FEAC | GR2 | 5 |  |  | 144 M |  |  | 33653 | 20325 | 2009-04-03 |  |  |  | 2021-04-03
Aircraft-29 | ZL-261-02-1 | LAVATORIES D/E/GALLEY G5 WIRING - INSTALL | FEAC | GR4 | 0.1 |  |  | 144 M |  |  | 33653 | 20325 | 2009-04-03 |  |  |  | 2021-04-03
Aircraft-29 | ZL-261-02-1 | LAVATORIES D/E AND GALLEY G5 - INSTALL | FEAC | GR2 | 10 |  |  | 144 M |  |  | 33653 | 20325 | 2009-04-03 |  |  |  | 2021-04-03
Aircraft-29 | ZL-261-02-1 | AFT CURTAIN/EMERGENCY EQUIPMENT - INSTALL | FEAC | GR2 | 2.5 |  |  | 144 M |  |  | 33653 | 20325 | 2009-04-03 |  |  |  | 2021-04-03
Aircraft-29 | ZL-263-01-1 | AFT GALLEY - REMOVE | ABAC | GR2 | 13 |  |  | 144 M |  |  | 33653 | 20325 | 2009-04-03 |  |  |  | 2021-04-03
Aircraft-29 | ZL-263-01-1 | LAVATORIES D AND E - REMOVE | ABAC | GR2 | 8 |  |  | 144 M |  |  | 33653 | 20325 | 2009-04-03 |  |  |  | 2021-04-03
Aircraft-29 | ZL-263-01-1 | AFT GALLEY WIRING - REMOVE | ABAC | GR4 | 0.1 |  |  | 144 M |  |  | 33653 | 20325 | 2009-04-03 |  |  |  | 2021-04-03
Aircraft-29 | ZL-263-01-1 | LAVATORIES D AND E WIRING - REMOVE | ABAC | GR4 | 0.1 |  |  | 144 M |  |  | 33653 | 20325 | 2009-04-03 |  |  |  | 2021-04-03
Aircraft-29 | ZL-263-01-1 | AFT CABIN OVERHEAD COMPARTMENT - GVI | INSP | GR2 | 4.5 |  |  | 144 M |  |  | 33653 | 20325 | 2009-04-03 |  |  |  | 2021-04-03
Aircraft-29 | ZL-263-01-1 | LAVATORIES D AND E - INSTALL | FEAC | GR2 | 8.5 |  |  | 144 M |  |  | 33653 | 20325 | 2009-04-03 |  |  |  | 2021-04-03
Aircraft-29 | ZL-263-01-1 | AFT GALLEY - INSTALL | FEAC | GR2 | 11.5 |  |  | 144 M |  |  | 33653 | 20325 | 2009-04-03 |  |  |  | 2021-04-03
Aircraft-29 | ZL-263-01-1 | LAVATORIES D AND E WIRING - INSTALL | FEAC | GR4 | 0.1 |  |  | 144 M |  |  | 33653 | 20325 | 2009-04-03 |  |  |  | 2021-04-03
Aircraft-29 | ZL-263-01-1 | AFT GALLEY WIRING - INSTALL | FEAC | GR4 | 0.1 |  |  | 144 M |  |  | 33653 | 20325 | 2009-04-03 |  |  |  | 2021-04-03
Aircraft-29 | ZL-300-02-1 | STABILIZERS AND CONE/REAR FUSELAGE - GVI | INSP | GR1 | 1.5 | 7500 |  | 24 M |  |  | 60209 | 33666 | 2016-12-06 |  | 67709 |  | 2018-12-06
Aircraft-29 | ZL-311-01-1 | AFT FUSELAGE TAIL,SECTION 311/312 - GVI | INSP | GR1 | 1.5 |  |  | 24 M |  |  | 60209 | 33666 | 2016-12-06 |  |  |  | 2018-12-06
Aircraft-29 | ZL-313-01-1 | APU AIR INTAKE AREA, ZONES 313/314 - GVI | INSP | GR1 | 1 |  |  | 24 M |  |  | 60209 | 33666 | 2016-12-06 |  |  |  | 2018-12-06
Aircraft-29 | ZL-315-01-2 | TAIL CONE / APU COMPARTMENT - GVI | INSP | GR1 | 0.5 |  |  | 24 M |  |  | 60209 | 33666 | 2016-12-06 |  |  |  | 2018-12-06
Aircraft-29 | ZL-317-01-1 | TAIL CONE/APU EXHAUST AREA - GVI | INSP | GR1 | 0.5 |  |  | 24 M |  |  | 60209 | 33666 | 2016-12-06 |  |  |  | 2018-12-06
Aircraft-29 | ZL-321-01-1 | DORSAL FIN - GVI | INSP | GR1 | 0.5 |  |  | 144 M |  |  | 33653 | 20325 | 2009-04-03 |  |  |  | 2021-04-03
Aircraft-29 | ZL-322-01-1 | VERTICAL STABILIZER LEADING EDGE - GVI | INSP | GR1 | 0.5 |  |  | 144 M |  |  | 33653 | 20325 | 2009-04-03 |  |  |  | 2021-04-03
Aircraft-29 | ZL-323-01-1 | VERTICAL STABILIZER SPAR BOX - GVI | INSP | GR1 | 1 |  |  | 144 M |  |  | 33653 | 20325 | 2009-04-03 |  |  |  | 2021-04-03
Aircraft-29 | ZL-324-01-1 | VERTICAL STABILIZER TIP - GVI | INSP | GR1 | 0.5 |  |  | 144 M |  |  | 33653 | 20325 | 2009-04-03 |  |  |  | 2021-04-03
Aircraft-29 | ZL-325-01-1 | VERTICAL STABILIZER TRAILING EDGE - GVI | INSP | GR1 | 1 |  |  | 24 M |  |  | 60209 | 33666 | 2016-12-06 |  |  |  | 2018-12-06
Aircraft-29 | ZL-325-02-1 | TRAILING EDGE/VERTICAL STABILIZER - GVI | INSP | GR1 | 1 |  |  | 72 M |  |  | 53279 | 30209 | 2014-12-11 |  |  |  | 2020-12-11
Aircraft-29 | ZL-326-01-1 | RUDDER - GENERAL VISUAL INSPECTION | INSP | GR1 | 1 |  |  | 72 M |  |  | 53279 | 30209 | 2014-12-11 |  |  |  | 2020-12-11
Aircraft-29 | ZL-326-02-1 | RUDDER - GENERAL VISUAL INSPECTION | INSP | GR1 | 1.5 |  |  | 144 M |  |  | 33653 | 20325 | 2009-04-03 |  |  |  | 2021-04-03
Aircraft-29 | ZL-331-01-1 | LEFT THS LEADING EDGE - GVI | INSP | GR1 | 1 |  |  | 72 M |  |  | 53279 | 30209 | 2014-12-11 |  |  |  | 2020-12-11
Aircraft-29 | ZL-331-01-1 | RIGHT THS LEADING EDGE - GVI | INSP | GR1 | 1 |  |  | 72 M |  |  | 53279 | 30209 | 2014-12-11 |  |  |  | 2020-12-11
Aircraft-29 | ZL-332-01-1 | LEFT HORIZONTAL STABILIZER TIP - GVI | INSP | GR1 | 1 |  |  | 144 M |  |  | 53279 | 30209 | 2014-12-11 |  |  |  | 2026-12-11
Aircraft-29 | ZL-332-01-1 | RIGHT HORIZONTAL STABILIZER TIP - GVI | INSP | GR1 | 1 |  |  | 144 M |  |  | 53279 | 30209 | 2014-12-11 |  |  |  | 2026-12-11
Aircraft-29 | ZL-333-01-1 | LEFT THS SPAR BOX SYSTEM - GVI | INSP | GR1 | 1.5 |  |  | 144 M |  |  | 60209 | 33666 | 2016-12-06 |  |  |  | 2028-12-06
Aircraft-29 | ZL-333-01-1 | RIGHT THS SPAR BOX SYSTEM - GVI | INSP | GR1 | 1.5 |  |  | 144 M |  |  | 60209 | 33666 | 2016-12-06 |  |  |  | 2028-12-06
Aircraft-29 | ZL-334-01-1 | LEFT THS TRAILING EDGE - GVI | INSP | GR1 | 1 |  |  | 24 M |  |  | 60209 | 33666 | 2016-12-06 |  |  |  | 2018-12-06
Aircraft-29 | ZL-334-01-1 | RIGHT THS TRAILING EDGE - GVI | INSP | GR1 | 1 |  |  | 24 M |  |  | 60209 | 33666 | 2016-12-06 |  |  |  | 2018-12-06
Aircraft-29 | ZL-334-02-1 | LEFT THS TRAILING EDGE - GVI | INSP | GR1 | 0.5 |  |  | 72 M |  |  | 53279 | 30209 | 2014-12-11 |  |  |  | 2020-12-11
Aircraft-29 | ZL-334-02-1 | RIGHT THS TRAILING EDGE - GVI | INSP | GR1 | 0.5 |  |  | 72 M |  |  | 53279 | 30209 | 2014-12-11 |  |  |  | 2020-12-11
Aircraft-29 | ZL-335-01-1 | LEFT ELEVATOR - GENERAL VISUAL INSPECTION | INSP | GR1 | 1 |  |  | 72 M |  |  | 53279 | 30209 | 2014-12-11 |  |  |  | 2020-12-11
Aircraft-29 | ZL-335-01-1 | RIGHT ELEVATOR - GENERAL VISUAL INSPECTION | INSP | GR1 | 1 |  |  | 72 M |  |  | 53279 | 30209 | 2014-12-11 |  |  |  | 2020-12-11
Aircraft-29 | ZL-400-02-1 | LEFT POWER PLANT NACELL AND PYLON - GVI | INSP | GR1 | 0.2 |  |  | 4 M | A-CHECK |  | 66061 | 36568 | 2018-08-14 |  |  |  | 2018-12-14
Aircraft-29 | ZL-400-02-1 | RIGHT POWER PLANT NACELL AND PYLON - GVI | INSP | GR1 | 0.2 |  |  | 4 M | A-CHECK |  | 66061 | 36568 | 2018-08-14 |  |  |  | 2018-12-14
Aircraft-29 | ZL-411-01-1 | UPPER FORWARD PYLON # 1 - GVI | INSP | GR1 | 0.5 |  |  | 20 M | A-CHECK |  | 65352 | 36219 | 2018-06-07 |  |  |  | 2020-02-07
Aircraft-29 | ZL-411-01-1 | UPPER FORWARD PYLON # 2 - GVI | INSP | GR1 | 0.5 |  |  | 20 M | A-CHECK |  | 65352 | 36219 | 2018-06-07 |  |  |  | 2020-02-07
Aircraft-29 | ZL-415-01-1 | LOWER FORWARD PYLON # 1 - GVI | INSP | GR1 | 0.5 |  |  | 20 M | A-CHECK |  | 65352 | 36219 | 2018-06-07 |  |  |  | 2020-02-07
Aircraft-29 | ZL-415-01-1 | LOWER FORWARD PYLON # 2 - GVI | INSP | GR1 | 0.5 |  |  | 20 M | A-CHECK |  | 65352 | 36219 | 2018-06-07 |  |  |  | 2020-02-07
Aircraft-29 | ZL-433-01-1 | ENGINE 1/ AIR INTAKE COWL SYSTEM - GVI | INSP | GR1 | 0.5 | 24000 |  | 72 M |  |  | 53279 | 30209 | 2014-12-11 |  | 77279 |  | 2020-12-11
Aircraft-29 | ZL-433-01-1 | ENGINE 2/ AIR INTAKE COWL SYSTEM - GVI | INSP | GR1 | 0.5 | 24000 |  | 72 M |  |  | 53279 | 30209 | 2014-12-11 |  | 77279 |  | 2020-12-11
Aircraft-29 | ZL-435-01-1 | ENG 1/FAN AND ACCESSORY GEARBOX - GVI | INSP | GR1 | 0.2 |  |  | 400 D | A-CHECK |  | 63378 | 35252 | 2017-11-09 |  |  |  | 2018-12-14
Aircraft-29 | ZL-435-01-1 | ENG 2/FAN AND ACCESSORY GEARBOX - GVI | INSP | GR1 | 0.2 |  |  | 400 D | A-CHECK |  | 63378 | 35252 | 2017-11-09 |  |  |  | 2018-12-14
Aircraft-29 | ZL-437-01-1 | ENGINE 1/FAN COWL, ZONES 437/438 - GVI | INSP | GR1 | 0.2 |  |  | 16 M | A-CHECK |  | 66061 | 36568 | 2018-08-14 |  |  |  | 2019-12-14
Aircraft-29 | ZL-437-01-1 | ENGINE 2/FAN COWL, ZONES 447/448 - GVI | INSP | GR1 | 0.2 |  |  | 16 M | A-CHECK |  | 66061 | 36568 | 2018-08-14 |  |  |  | 2019-12-14
Aircraft-29 | ZL-451-01-1 | ENG1/LEFT THRUST REVERSER COWL - GVI | INSP | GR1 | 0.5 |  |  | 16 M | A-CHECK |  | 66061 | 36568 | 2018-08-14 |  |  |  | 2019-12-14
Aircraft-29 | ZL-451-01-1 | ENG1/RIGHT THRUST REVERSER COWL - GVI | INSP | GR1 | 0.5 |  |  | 16 M | A-CHECK |  | 64047 | 35577 | 2018-01-17 |  |  |  | 2019-05-17
Aircraft-29 | ZL-451-01-1 | ENG2/LEFT THRUST REVERSER COWL - GVI | INSP | GR1 | 0.5 |  |  | 16 M | A-CHECK |  | 66061 | 36568 | 2018-08-14 |  |  |  | 2019-12-14
Aircraft-29 | ZL-451-01-1 | ENG2/RIGHT THRUST REVERSER COWL - GVI | INSP | GR1 | 0.5 |  |  | 16 M | A-CHECK |  | 64047 | 35577 | 2018-01-17 |  |  |  | 2019-05-17
Aircraft-29 | ZL-453-01-1 | ENG 1/ HOT SECTION/ ZONES 453-454 - GVI | INSP | GR1 | 0.2 |  |  | 16 M | A-CHECK |  | 66061 | 36568 | 2018-08-14 |  |  |  | 2019-12-14
Aircraft-29 | ZL-453-01-1 | ENG 2/ HOT SECTION/ ZONES 463-464 - GVI | INSP | GR1 | 0.2 |  |  | 16 M | A-CHECK |  | 65352 | 36219 | 2018-06-07 |  |  |  | 2019-10-07
Aircraft-29 | ZL-471-01-1 | PYLON 1 LEADING EDGE/LOWER FAIRING - GVI | INSP | GR1 | 1.5 |  |  | 24 M |  |  | 60209 | 33666 | 2016-12-06 |  |  |  | 2018-12-06
Aircraft-29 | ZL-471-01-1 | PYLON 2 LEADING EDGE/LOWER FAIRING - GVI | INSP | GR1 | 1.5 |  |  | 24 M |  |  | 60209 | 33666 | 2016-12-06 |  |  |  | 2018-12-06
Aircraft-29 | ZL-500-02-1 | LEFT WING LOWER SURFACE - GVI | INSP | GR1 | 2.5 | 7500 |  | 24 M |  |  | 60209 | 33666 | 2016-12-06 |  | 67709 |  | 2018-12-06
Aircraft-29 | ZL-500-02-1 | RIGHT WING LOWER SURFACE - GVI | INSP | GR1 | 2.5 | 7500 |  | 24 M |  |  | 60209 | 33666 | 2016-12-06 |  | 67709 |  | 2018-12-06
Aircraft-29 | ZL-500-03-1 | LEFT WING UPPER SURFACE - GVI | INSP | GR1 | 1.5 |  |  | 48 M |  |  | 60209 | 33666 | 2016-12-06 |  |  |  | 2020-12-06
Aircraft-29 | ZL-500-03-1 | RIGHT WING UPPER SURFACE - GVI | INSP | GR1 | 1.5 |  |  | 48 M |  |  | 60209 | 33666 | 2016-12-06 |  |  |  | 2020-12-06
Aircraft-29 | ZL-521-01-1 | LEFT WING, INB FIXED LEADING EDGE - GVI | INSP | GR1 | 1 |  |  | 24 M |  |  | 60209 | 33666 | 2016-12-06 |  |  |  | 2018-12-06
Aircraft-29 | ZL-521-01-1 | RIGHT WING, INB FIXED LEADING EDGE - GVI | INSP | GR1 | 1 |  |  | 24 M |  |  | 60209 | 33666 | 2016-12-06 |  |  |  | 2018-12-06
Aircraft-29 | ZL-522-01-1 | LEFT WING OUT FIXED LEADING EDGE - GVI | INSP | GR1 | 1.5 |  |  | 24 M |  |  | 60209 | 33666 | 2016-12-06 |  |  |  | 2018-12-06
Aircraft-29 | ZL-522-01-1 | RIGHT WING OUT FIXED LEADING EDGE - GVI | INSP | GR1 | 1.5 |  |  | 24 M |  |  | 60209 | 33666 | 2016-12-06 |  |  |  | 2018-12-06
Aircraft-29 | ZL-531-01-1 | LEFT FLAP TRACK 2 AND FAIRING - GVI | INSP | GR1 | 0.5 |  |  | 24 M |  |  | 60209 | 33666 | 2016-12-06 |  |  |  | 2018-12-06
Aircraft-29 | ZL-531-01-1 | RIGHT FLAP TRACK 2 AND FAIRING - GVI | INSP | GR1 | 0.5 |  |  | 24 M |  |  | 60209 | 33666 | 2016-12-06 |  |  |  | 2018-12-06
Aircraft-29 | ZL-531-02-1 | LEFT FLAP TRACK 2 AND FAIRING - GVI | INSP | GR1 | 0.5 |  |  | 72 M |  |  | 53279 | 30209 | 2014-12-11 |  |  |  | 2020-12-11
Aircraft-29 | ZL-531-02-1 | RIGHT FLAP TRACK 2 AND FAIRING - GVI | INSP | GR1 | 0.5 |  |  | 72 M |  |  | 53279 | 30209 | 2014-12-11 |  |  |  | 2020-12-11
Aircraft-29 | ZL-532-01-1 | LEFT FLAP TRACK 3 AND FAIRING - GVI | INSP | GR1 | 0.5 |  |  | 24 M |  |  | 60209 | 33666 | 2016-12-06 |  |  |  | 2018-12-06
Aircraft-29 | ZL-532-01-1 | RIGHT FLAP TRACK 3 AND FAIRING - GVI | INSP | GR1 | 0.5 |  |  | 24 M |  |  | 60209 | 33666 | 2016-12-06 |  |  |  | 2018-12-06
Aircraft-29 | ZL-532-02-1 | LEFT FLAP TRACK 3 AND FAIRING - GVI | INSP | GR1 | 0.5 |  |  | 72 M |  |  | 53279 | 30209 | 2014-12-11 |  |  |  | 2020-12-11
Aircraft-29 | ZL-532-02-1 | RIGHT FLAP TRACK 3 AND FAIRING - GVI | INSP | GR1 | 0.5 |  |  | 72 M |  |  | 53279 | 30209 | 2014-12-11 |  |  |  | 2020-12-11
Aircraft-29 | ZL-533-01-1 | LEFT FLAP TRACK 4 AND FAIRING - GVI | INSP | GR1 | 0.5 |  |  | 24 M |  |  | 60209 | 33666 | 2016-12-06 |  |  |  | 2018-12-06
Aircraft-29 | ZL-533-01-1 | RIGHT FLAP TRACK 4 AND FAIRING - GVI | INSP | GR1 | 0.5 |  |  | 24 M |  |  | 60209 | 33666 | 2016-12-06 |  |  |  | 2018-12-06
Aircraft-29 | ZL-533-02-1 | LEFT FLAP TRACK 4 AND FAIRING - GVI | INSP | GR1 | 0.5 |  |  | 72 M |  |  | 53279 | 30209 | 2014-12-11 |  |  |  | 2020-12-11
Aircraft-29 | ZL-533-02-1 | RIGHT FLAP TRACK 4 AND FAIRING - GVI | INSP | GR1 | 0.5 |  |  | 72 M |  |  | 53279 | 30209 | 2014-12-11 |  |  |  | 2020-12-11
Aircraft-29 | ZL-534-01-2 | LEFT WING TIP - GENERAL VISUAL INSPECTION | INSP | GR1 | 0.5 |  |  | 72 M |  |  | 53279 | 30209 | 2014-12-11 |  |  |  | 2020-12-11
Aircraft-29 | ZL-534-01-2 | RIGHT WING TIP - GENERAL VISUAL INSPECTION | INSP | GR1 | 0.5 |  |  | 72 M |  |  | 53279 | 30209 | 2014-12-11 |  |  |  | 2020-12-11
Aircraft-29 | ZL-540-01-1 | LEFT WING FUEL TANK - GVI | INSP | GR1 | 1.5 |  |  | 72 M |  |  | 53279 | 30209 | 2014-12-11 |  |  |  | 2020-12-11
Aircraft-29 | ZL-540-01-1 | RIGHT WING FUEL TANK - GVI | INSP | GR1 | 1.5 |  |  | 72 M |  |  | 53279 | 30209 | 2014-12-11 |  |  |  | 2020-12-11
Aircraft-29 | ZL-540-02-2 | LEFT WING FUEL TANK - GVI | INSP | GR1 | 2.5 |  |  | 144 M |  |  | 33653 | 20325 | 2009-04-03 |  |  |  | 2021-04-03
Aircraft-29 | ZL-540-02-2 | RIGHT WING FUEL TANK - GVI | INSP | GR1 | 2.5 |  |  | 144 M |  |  | 33653 | 20325 | 2009-04-03 |  |  |  | 2021-04-03
Aircraft-29 | ZL-550-01-1 | LEFT WING VENT SURGE TANK - GVI | INSP | GR1 | 0.5 |  |  | 144 M |  |  | 33653 | 20325 | 2009-04-03 |  |  |  | 2021-04-03
Aircraft-29 | ZL-550-01-1 | RIGHT WING VENT SURGE TANK - GVI | INSP | GR1 | 0.5 |  |  | 144 M |  |  | 33653 | 20325 | 2009-04-03 |  |  |  | 2021-04-03
Aircraft-29 | ZL-560-01-1 | LEFT WING OUTBOARD DRY BAY - GVI | INSP | GR1 | 0.5 |  |  | 144 M |  |  | 33653 | 20325 | 2009-04-03 |  |  |  | 2021-04-03
Aircraft-29 | ZL-560-01-1 | RIGHT WING OUTBOARD DRY BAY - GVI | INSP | GR1 | 0.5 |  |  | 144 M |  |  | 33653 | 20325 | 2009-04-03 |  |  |  | 2021-04-03
Aircraft-29 | ZL-571-02-1 | LEFT MAIN LANDING GEAR BAY - GVI | INSP | GR1 | 0.5 |  |  | 48 M |  |  | 60209 | 33666 | 2016-12-06 |  |  |  | 2020-12-06
Aircraft-29 | ZL-571-02-1 | RIGHT MAIN LANDING GEAR BAY - GVI | INSP | GR1 | 0.5 |  |  | 48 M |  |  | 60209 | 33666 | 2016-12-06 |  |  |  | 2020-12-06
Aircraft-29 | ZL-572-01-1 | LEFT OUTER WING SHROUD BOX - GVI | INSP | GR1 | 0.5 |  |  | 48 M |  |  | 60209 | 33666 | 2016-12-06 |  |  |  | 2020-12-06
Aircraft-29 | ZL-572-01-1 | RIGHT OUTER WING SHROUD BOX - GVI | INSP | GR1 | 0.5 |  |  | 48 M |  |  | 60209 | 33666 | 2016-12-06 |  |  |  | 2020-12-06
Aircraft-29 | ZL-573-01-1 | LEFT WING, INB FIXED TRAILING EDGE - GVI | INSP | GR1 | 0.5 |  |  | 24 M |  |  | 60209 | 33666 | 2016-12-06 |  |  |  | 2018-12-06
Aircraft-29 | ZL-573-01-1 | RIGHT WING, INB FIXED TRAILING EDGE - GVI | INSP | GR1 | 0.5 |  |  | 24 M |  |  | 60209 | 33666 | 2016-12-06 |  |  |  | 2018-12-06
Aircraft-29 | ZL-574-01-1 | LEFT OUTER WING FALSE SPAR BOX - GVI | INSP | GR1 | 0.5 |  |  | 24 M |  |  | 60209 | 33666 | 2016-12-06 |  |  |  | 2018-12-06
Aircraft-29 | ZL-574-01-1 | RIGHT OUTER WING FALSE SPARBOX - GVI | INSP | GR1 | 0.5 |  |  | 24 M |  |  | 60209 | 33666 | 2016-12-06 |  |  |  | 2018-12-06
Aircraft-29 | ZL-575-01-1 | LEFT WING OUT FIXED TRAILING EDGE - GVI | INSP | GR1 | 1.5 |  |  | 24 M |  |  | 60209 | 33666 | 2016-12-06 |  |  |  | 2018-12-06
Aircraft-29 | ZL-575-01-1 | RIGHT WING OUT FIXED TRAILING EDGE - GVI | INSP | GR1 | 1.5 |  |  | 24 M |  |  | 60209 | 33666 | 2016-12-06 |  |  |  | 2018-12-06
Aircraft-29 | ZL-590-01-1 | LEFT WING/AILERONS SYSTEM - GVI | INSP | GR1 | 0.5 |  |  | 48 M |  |  | 60209 | 33666 | 2016-12-06 |  |  |  | 2020-12-06
Aircraft-29 | ZL-590-01-1 | RIGHT WING/AILERONS SYSTEM - GVI | INSP | GR1 | 0.5 |  |  | 48 M |  |  | 60209 | 33666 | 2016-12-06 |  |  |  | 2020-12-06
Aircraft-29 | ZL-711-01-1 | NOSE GEAR AND NOSE GEAR DOORS - GVI | INSP | GR1 | 0.2 |  |  | 4 M | A-CHECK |  | 66061 | 36568 | 2018-08-14 |  |  |  | 2018-12-14
Aircraft-29 | ZL-731-01-1 | LEFT MAIN LANDING GEAR - GVI | INSP | GR1 | 0.2 |  |  | 4 M | A-CHECK |  | 66061 | 36568 | 2018-08-14 |  |  |  | 2018-12-14
Aircraft-29 | ZL-731-01-1 | RIGHT MAIN LANDING GEAR - GVI | INSP | GR1 | 0.2 |  |  | 4 M | A-CHECK |  | 66061 | 36568 | 2018-08-14 |  |  |  | 2018-12-14
Aircraft-29 | ZL-732-01-1 | LEFT MLG CYLINDER DOOR - GVI | INSP | GR1 | 0.2 |  |  | 4 M | A-CHECK |  | 66061 | 36568 | 2018-08-14 |  |  |  | 2018-12-14
Aircraft-29 | ZL-732-01-1 | RIGHT MLG CYLINDER DOOR - GVI | INSP | GR1 | 0.2 |  |  | 4 M | A-CHECK |  | 66061 | 36568 | 2018-08-14 |  |  |  | 2018-12-14
Aircraft-29 | ZL-733-01-1 | LEFT MLG SECONDARY DOOR - GVI | INSP | GR1 | 0.2 |  |  | 4 M | A-CHECK |  | 66061 | 36568 | 2018-08-14 |  |  |  | 2018-12-14
Aircraft-29 | ZL-733-01-1 | RIGHT MLG SECONDARY DOOR - GVI | INSP | GR1 | 0.2 |  |  | 4 M | A-CHECK |  | 66061 | 36568 | 2018-08-14 |  |  |  | 2018-12-14
Aircraft-29 | ZL-734-01-1 | LEFT MLG MAIN DOOR - GVI | INSP | GR1 | 0.2 |  |  | 4 M | A-CHECK |  | 66061 | 36568 | 2018-08-14 |  |  |  | 2018-12-14
Aircraft-29 | ZL-734-01-1 | RIGHT MLG MAIN DOOR - GVI | INSP | GR1 | 0.2 |  |  | 4 M | A-CHECK |  | 66061 | 36568 | 2018-08-14 |  |  |  | 2018-12-14
Aircraft-29 | ZL-811-01-1 | FWD AVIONICS COMPARTMENT DOOR - GVI | INSP | GR2 | 0.5 |  |  | 24 M |  |  | 60209 | 33666 | 2016-12-06 |  |  |  | 2018-12-06
Aircraft-29 | ZL-811-02-1 | FWD AVIONICS COMPARTMENT DOOR - GVI | INSP | GR2 | 0.5 |  |  | 144 M |  |  | 33653 | 20325 | 2009-04-03 |  |  |  | 2021-04-03
Aircraft-29 | ZL-812-01-1 | LATERAL AVIONICS COMPARTMENT DOOR - GVI | INSP | GR2 | 0.5 |  |  | 24 M |  |  | 60209 | 33666 | 2016-12-06 |  |  |  | 2018-12-06
Aircraft-29 | ZL-812-01-1 | LATERAL AVIONICS COMPARTMENT DOOR - GVI | INSP | GR2 | 0.5 |  |  | 24 M |  |  | 60209 | 33666 | 2016-12-06 |  |  |  | 2018-12-06
Aircraft-29 | ZL-812-02-1 | LATERAL AVIONICS COMPARTMENT DOOR - GVI | INSP | GR2 | 0.5 |  |  | 144 M |  |  | 33653 | 20325 | 2009-04-03 |  |  |  | 2021-04-03
Aircraft-29 | ZL-812-02-1 | LATERAL AVIONICS COMPARTMENT DOOR - GVI | INSP | GR2 | 0.5 |  |  | 144 M |  |  | 33653 | 20325 | 2009-04-03 |  |  |  | 2021-04-03
Aircraft-29 | ZL-824-01-1 | REAR AVIONICS COMPARTMENT DOOR - GVI | INSP | GR2 | 0.5 |  |  | 24 M |  |  | 60209 | 33666 | 2016-12-06 |  |  |  | 2018-12-06
Aircraft-29 | ZL-824-02-1 | REAR AVIONICS COMPARTMENT DOOR - GVI | INSP | GR2 | 0.5 |  |  | 144 M |  |  | 33653 | 20325 | 2009-04-03 |  |  |  | 2021-04-03
Aircraft-29 | ZL-825-01-1 | FWD CARGO COMPARTMENT DOOR - GVI | INSP | GR2 | 0.2 |  |  | 4 M | A-CHECK |  | 66061 | 36568 | 2018-08-14 |  |  |  | 2018-12-14
Aircraft-29 | ZL-825-02-1 | FWD CARGO COMPARTMENT DOOR - GVI | INSP | GR2 | 1 |  |  | 144 M |  |  | 33653 | 20325 | 2009-04-03 |  |  |  | 2021-04-03
Aircraft-29 | ZL-826-01-2 | AFT CARGO COMPARTMENT DOOR - GVI | INSP | GR2 | 0.2 |  |  | 4 M | A-CHECK |  | 66061 | 36568 | 2018-08-14 |  |  |  | 2018-12-14
Aircraft-29 | ZL-826-02-2 | AFT CARGO COMPARTMENT DOOR - GVI | INSP | GR2 | 1 |  |  | 144 M |  |  | 33653 | 20325 | 2009-04-03 |  |  |  | 2021-04-03
Aircraft-29 | ZL-831-01-1 | LEFT FWD PAX/CREW DOOR AND DOORSTOPS - GVI | INSP | GR2 | 0.2 |  |  | 4 M | A-CHECK |  | 66061 | 36568 | 2018-08-14 |  |  |  | 2018-12-14
Aircraft-29 | ZL-831-01-1 | LEFT AFT PAX/CREW DOOR AND DOOR STOPS -GVI | INSP | GR2 | 0.2 |  |  | 4 M | A-CHECK |  | 66061 | 36568 | 2018-08-14 |  |  |  | 2018-12-14
Aircraft-29 | ZL-831-01-1 | RIGHT FWD PAX/CREW DOOR AND DOOR STOPS-GVI | INSP | GR2 | 0.2 |  |  | 4 M | A-CHECK |  | 66061 | 36568 | 2018-08-14 |  |  |  | 2018-12-14
Aircraft-29 | ZL-831-01-1 | RIGHT AFT PAX/CREW DOOR AND DOOR STOPS-GVI | INSP | GR2 | 0.2 |  |  | 4 M | A-CHECK |  | 66061 | 36568 | 2018-08-14 |  |  |  | 2018-12-14
Aircraft-29 | ZL-831-02-1 | LEFT FWD PASSENGER/CREW DOOR - GVI | INSP | GR2 | 0.5 |  |  | 144 M |  |  | 33653 | 20325 | 2009-04-03 |  |  |  | 2021-04-03
Aircraft-29 | ZL-831-02-1 | LEFT AFT PASSENGER/CREW DOOR - GVI | INSP | GR2 | 0.5 |  |  | 144 M |  |  | 33653 | 20325 | 2009-04-03 |  |  |  | 2021-04-03
Aircraft-29 | ZL-831-02-1 | RIGHT FWD PASSENGER/CREW DOOR - GVI | INSP | GR2 | 0.5 |  |  | 144 M |  |  | 33653 | 20325 | 2009-04-03 |  |  |  | 2021-04-03
Aircraft-29 | ZL-831-02-1 | RIGHT AFT PASSENGER/CREW DOOR - GVI | INSP | GR2 | 0.5 |  |  | 144 M |  |  | 33653 | 20325 | 2009-04-03 |  |  |  | 2021-04-03
Aircraft-29 | ZL-834-05-1 | LEFT PAX COMPARTMENT EMERGENCY EXIT - GVI | INSP | GR2 | 0.5 |  |  | 48 M |  |  | 60209 | 33666 | 2016-12-06 |  |  |  | 2020-12-06
Aircraft-29 | ZL-834-05-1 | RIGHT PAX COMPARTMENT EMERGENCY EXIT - GVI | INSP | GR2 | 0.5 |  |  | 48 M |  |  | 60209 | 33666 | 2016-12-06 |  |  |  | 2020-12-06
Aircraft-29 | ZL-834-06-1 | LEFT PAX COMPARTMENT EMERGENCY EXIT - GVI | INSP | GR2 | 0.5 |  |  | 72 M |  |  | 53279 | 30209 | 2014-12-11 |  |  |  | 2020-12-11
Aircraft-29 | ZL-834-06-1 | RIGHT PAX COMPARTMENT EMERGENCY EXIT - GVI | INSP | GR2 | 0.5 |  |  | 72 M |  |  | 53279 | 30209 | 2014-12-11 |  |  |  | 2020-12-11
Aircraft-29 | 202800-TP-1 | ELECTRICAL ROUTING SYST/BONDING LEADS - DI | INSP | GR1 | 2.5 |  |  | 24 M |  |  | 60209 | 33666 | 2016-12-06 |  |  |  | 2018-12-06
Aircraft-29 | 202800-TP-1 | ELECTRICAL ROUTING SYST/BONDING LEADS - DI | INSP | GR1 | 2.5 |  |  | 24 M |  |  | 60209 | 33666 | 2016-12-06 |  |  |  | 2018-12-06
Aircraft-29 | 202800-TP-1 | ELECTRICAL ROUTING SYST/BONDING LEADS - DI | INSP | GR1 | 2.5 |  |  | 24 M |  |  | 60209 | 33666 | 2016-12-06 |  |  |  | 2018-12-06
Aircraft-29 | 202800-TP-1 | ELECTRICAL ROUTING SYST/BONDING LEADS - DI | INSP | GR1 | 2.5 |  |  | 24 M |  |  | 60209 | 33666 | 2016-12-06 |  |  |  | 2018-12-06
Aircraft-29 | 202800-TP-1 | ELECTRICAL ROUTING SYST/BONDING LEADS - DI | INSP | GR2 | 2.5 |  |  | 24 M |  |  | 60209 | 33666 | 2016-12-06 |  |  |  | 2018-12-06
Aircraft-29 | 212600-TP-1 | AVIONICS EQUIPMENT VENTILATION DUCTS - DI | INSP | GR2 | 0.5 | 24000 |  |  |  |  | 53279 | 30209 | 2014-12-11 |  | 77279
Aircraft-29 | 215242-TP-1 | INJECTOR - WATER - GVI | INSP | GR2 | 1 | 24000 |  |  |  |  | 45860 | 26549 | 2012-11-18 |  | 69860
Aircraft-29 | 215242-TP-1 | INJECTOR - WATER - GVI | INSP | GR2 | 1 | 24000 |  |  |  |  | 45860 | 26549 | 2012-11-18 |  | 69860
Aircraft-29 | 216000-TP-2 | TRIM AIR PR REGULATING VALVE FILTER - R/I | LUB | GR2 | 3 | 12000 |  |  |  |  | 56838 | 31944 | 2015-12-02 |  | 68838
Aircraft-29 | 216000-TP-2 | TRIM AIR PR REGULATING VALVE FILTER - L/CK | TEST | GR2 | 0.2 | 12000 |  |  |  |  | 56838 | 31944 | 2015-12-02 |  | 68838
Aircraft-29 | 216000-TP-2 | COCKPIT / CABIN TEMPERATURE CONTROL - F/C | TEST | GR2 | 1 | 12000 |  |  |  |  | 56838 | 31944 | 2015-12-02 |  | 68838
Aircraft-29 | 227000-TP-1 | FLIGHT MANAGEMENT SYSTEM (FMS) - CHECK | INSP | GR4 | 0.3 | 750 | 750 | 4 M | A-CHECK | C12.1 | 66061 | 36568 | 2018-08-14 | C1.2 | 66811 | 37318 | 2018-12-14
Aircraft-29 | 237100-TP-1 | COCKPIT/VOICE RECORDER SYST/BULK ERASE-F/C | TEST | GR4 | 0.2 | 1500 |  |  | A-CHECK |  | 66061 | 36568 | 2018-08-14 |  | 67561
Aircraft-29 | 240004-TP-1 | LH WING ELECTRICAL ROUTING SYST TPS - LUB | LUB | GR4 | 1.5 |  |  | 36 M |  |  | 60209 | 33666 | 2016-12-06 |  |  |  | 2019-12-06
Aircraft-29 | 240004-TP-1 | RH WING ELECTRICAL ROUTING SYST TPS - LUB | LUB | GR4 | 1.5 |  |  | 36 M |  |  | 60209 | 33666 | 2016-12-06 |  |  |  | 2019-12-06
Aircraft-29 | 240005-TP-1 | LH WING ELECTRICAL ROUTING SYST TPS - LUB | LUB | GR4 | 1.5 |  |  | 36 M |  |  | 60209 | 33666 | 2016-12-06 |  |  |  | 2019-12-06
Aircraft-29 | 240005-TP-1 | RH WING ELECTRICAL ROUTING SYST TPS - LUB | LUB | GR4 | 1.5 |  |  | 36 M |  |  | 60209 | 33666 | 2016-12-06 |  |  |  | 2019-12-06
Aircraft-29 | 240006-TP-1 | LH MLG BAY ELECT. ROUTING SYST TPS - LUB | LUB | GR4 | 1.5 |  |  | 36 M |  |  | 60209 | 33666 | 2016-12-06 |  |  |  | 2019-12-06
Aircraft-29 | 240006-TP-1 | RH MLG BAY ELECT. ROUTING SYST TPS - LUB | LUB | GR4 | 1.5 |  |  | 36 M |  |  | 60209 | 33666 | 2016-12-06 |  |  |  | 2019-12-06
Aircraft-29 | 240007-TP-1 | LH WING ELECTRICAL ROUTING SYST TPS - LUB | LUB | GR4 | 1 |  |  | 36 M |  |  | 60209 | 33666 | 2016-12-06 |  |  |  | 2019-12-06
Aircraft-29 | 240007-TP-1 | RH WING ELECTRICAL ROUTING SYST TPS - LUB | LUB | GR4 | 1 |  |  | 36 M |  |  | 60209 | 33666 | 2016-12-06 |  |  |  | 2019-12-06
Aircraft-29 | 240008-TP-1 | LH WING ELECT. ROUTING SYSTEM TPS - LUB | LUB | GR4 | 1 |  |  | 36 M |  |  | 60209 | 33666 | 2016-12-06 |  |  |  | 2019-12-06
Aircraft-29 | 240008-TP-1 | RH WING ELECT. ROUTING SYSTEM TPS - LUB | LUB | GR4 | 1 |  |  | 36 M |  |  | 60209 | 33666 | 2016-12-06 |  |  |  | 2019-12-06
Aircraft-29 | 240009-TP-1 | LEFT WING ELECTRICAL ROUTING - SVC | LUB | GR4 | 1.5 |  |  | 72 M |  |  | 53279 | 30209 | 2014-12-11 |  |  |  | 2020-12-11
Aircraft-29 | 240009-TP-1 | RIGHT WING ELECTRICAL ROUTING - SVC | LUB | GR4 | 1.5 |  |  | 72 M |  |  | 53279 | 30209 | 2014-12-11 |  |  |  | 2020-12-11
Aircraft-29 | 240010-TP-1 | ELECTRICAL CONDUITS END FITTINGS - SVC | LUB | GR4 | 1 |  |  | 144 M |  |  | 33653 | 20325 | 2009-04-03 |  |  |  | 2021-04-03
Aircraft-29 | 240010-TP-1 | ELECTRICAL CONDUITS END FITTINGS - SVC | LUB | GR4 | 1 |  |  | 144 M |  |  | 33653 | 20325 | 2009-04-03 |  |  |  | 2021-04-03
Aircraft-29 | 240011-TP-1 | A/C ELECT. ROUTING SYSTEM TPS - LUB | LUB | GR4 | 1.5 |  |  | 72 M |  |  | 53279 | 30209 | 2014-12-11 |  |  |  | 2020-12-11
Aircraft-29 | 240012-TP-1 | AFT FUS ELECT. ROUTING SYSTEM TPS - LUB | LUB | GR4 | 1 |  |  | 36 M |  |  | 60209 | 33666 | 2016-12-06 |  |  |  | 2019-12-06
Aircraft-29 | 240013-TP-1 | VERTICAL STAB ELECT. ROUTING SYST TPS -LUB | LUB | GR4 | 2 |  |  | 36 M |  |  | 60209 | 33666 | 2016-12-06 |  |  |  | 2019-12-06
Aircraft-29 | 240015-TP-1 | ELECTRICAL CONDUITS END FITTINGS - SVC | LUB | GR4 | 1.5 |  |  | 144 M |  |  | 33653 | 20325 | 2009-04-03 |  |  |  | 2021-04-03
Aircraft-29 | 240016-TP-1 | LH HORIZ STAB ELECT. ROUTING SYST TPS-LUB | LUB | GR4 | 1 |  |  | 36 M |  |  | 60209 | 33666 | 2016-12-06 |  |  |  | 2019-12-06
Aircraft-29 | 240016-TP-1 | RH HORIZ STAB ELECT. ROUTING SYST TPS-LUB | LUB | GR4 | 1 |  |  | 36 M |  |  | 60209 | 33666 | 2016-12-06 |  |  |  | 2019-12-06
Aircraft-29 | 240017-TP-1 | CIRCUIT BREAKERS - OPERATIONAL CHECK | INSP | GR4 | 1 |  |  | 36 M |  |  | 60209 | 33666 | 2016-12-06 |  |  |  | 2019-12-06
Aircraft-29 | 251000-TP-1 | A/C DOCUMENTATION AT ARRIVAL - CHECK | INSP | GR2 | 0.2 | 750 | 750 | 4 M | A-CHECK |  | 66061 | 36568 | 2018-08-14 |  | 66811 | 37318 | 2018-12-14
Aircraft-29 | 251000-TP-1 | A/C DOCUMENTATION BEFORE DELIVERY - CHECK | FEAC | GR2 | 0.2 | 750 | 750 | 4 M | A-CHECK |  | 66061 | 36568 | 2018-08-14 |  | 66811 | 37318 | 2018-12-14
Aircraft-29 | 251100-TP-1 | FLIGHT COMPARTMENT SEATS - GVI | INSP | ICH | 0.6 | 750 | 750 | 4 M | A-CHECK |  | 66061 | 36568 | 2018-08-14 |  | 66811 | 37318 | 2018-12-14
Aircraft-29 | 251100-TP-3 | FLIGHT COMPARTMENT SYSTEM - GVI | INSP | ICH | 0.6 | 750 | 750 | 4 M | A-CHECK |  | 66061 | 36568 | 2018-08-14 |  | 66811 | 37318 | 2018-12-14
Aircraft-29 | 252331-TP-1 | NECESSARY PROCEDURES TO INSP. - REMOVE | ABAC | ICH | 3 |  |  | 36 M |  |  | 60209 | 33666 | 2016-12-06 |  |  |  | 2019-12-06
Aircraft-29 | 252331-TP-1 | FWD 'PAX' CABIN LOWER SIDEWALL PANELS - DI | INSP | GR2 | 1.5 |  |  | 36 M |  |  | 60209 | 33666 | 2016-12-06 |  |  |  | 2019-12-06
Aircraft-29 | 252331-TP-1 | FWD 'PAX' CABIN LOWER SIDEWALL PANELS - DI | INSP | ICH | 0.5 |  |  | 36 M |  |  | 60209 | 33666 | 2016-12-06 |  |  |  | 2019-12-06
Aircraft-29 | 252331-TP-1 | FINAL CONFIGURATION AFTER INSP. - INSTALL | FEAC | GR2 | 0.5 |  |  | 36 M |  |  | 60209 | 33666 | 2016-12-06 |  |  |  | 2019-12-06
Aircraft-29 | 252331-TP-1 | FINAL CONFIGURATION AFTER INSP. - INSTALL | FEAC | ICH | 1.5 |  |  | 36 M |  |  | 60209 | 33666 | 2016-12-06 |  |  |  | 2019-12-06
Aircraft-29 | 252331-TP-1 | NECESSARY PROCEDURES TO INSP. - REMOVE | ABAC | ICH | 3 |  |  | 36 M |  |  | 60209 | 33666 | 2016-12-06 |  |  |  | 2019-12-06
Aircraft-29 | 252331-TP-1 | MID 'PAX' CABIN LOWER SIDEWALL PANELS - DI | INSP | GR2 | 1.5 |  |  | 36 M |  |  | 60209 | 33666 | 2016-12-06 |  |  |  | 2019-12-06
Aircraft-29 | 252331-TP-1 | MID 'PAX' CABIN LOWER SIDEWALL PANELS - DI | INSP | ICH | 0.5 |  |  | 36 M |  |  | 60209 | 33666 | 2016-12-06 |  |  |  | 2019-12-06
Aircraft-29 | 252331-TP-1 | FINAL CONFIGURATION AFTER INSP. - INSTALL | FEAC | GR2 | 0.5 |  |  | 36 M |  |  | 60209 | 33666 | 2016-12-06 |  |  |  | 2019-12-06
Aircraft-29 | 252331-TP-1 | FINAL CONFIGURATION AFTER INSP. - INSTALL | FEAC | ICH | 1.5 |  |  | 36 M |  |  | 60209 | 33666 | 2016-12-06 |  |  |  | 2019-12-06
Aircraft-29 | 252331-TP-1 | NECESSARY PROCEDURES TO INSP. - REMOVE | ABAC | ICH | 3 |  |  | 36 M |  |  | 60209 | 33666 | 2016-12-06 |  |  |  | 2019-12-06
Aircraft-29 | 252331-TP-1 | AFT 'PAX' CABIN LOWER SIDEWALL PANELS - DI | INSP | GR2 | 1.5 |  |  | 36 M |  |  | 60209 | 33666 | 2016-12-06 |  |  |  | 2019-12-06
Aircraft-29 | 252331-TP-1 | AFT 'PAX' CABIN LOWER SIDEWALL PANELS - DI | INSP | ICH | 0.5 |  |  | 36 M |  |  | 60209 | 33666 | 2016-12-06 |  |  |  | 2019-12-06
Aircraft-29 | 252331-TP-1 | FINAL CONFIGURATION AFTER INSP. - INSTALL | FEAC | GR2 | 0.5 |  |  | 36 M |  |  | 60209 | 33666 | 2016-12-06 |  |  |  | 2019-12-06
Aircraft-29 | 252331-TP-1 | FINAL CONFIGURATION AFTER INSP. - INSTALL | FEAC | ICH | 1.5 |  |  | 36 M |  |  | 60209 | 33666 | 2016-12-06 |  |  |  | 2019-12-06
Aircraft-29 | 253000-TP-1 | FWD GALLEY 'G2' FILTER - REPLACEMENT | LUB | GR2 | 0.2 | 750 | 750 | 4 M | A-CHECK |  | 66061 | 36568 | 2018-08-14 |  | 66811 | 37318 | 2018-12-14
Aircraft-29 | 253000-TP-1 | AFT GALLEY 'G5' FILTER - REPLACEMENT | LUB | GR2 | 0.5 | 750 | 750 | 4 M | A-CHECK |  | 66061 | 36568 | 2018-08-14 |  | 66811 | 37318 | 2018-12-14
Aircraft-29 | 253000-TP-7 | BUFFET/GALLEY SYST/WASTE COMPART/DOOR - DI | INSP | GR2 | 0.5 | 750 | 750 | 4 M | A-CHECK |  | 66061 | 36568 | 2018-08-14 |  | 66811 | 37318 | 2018-12-14
Aircraft-29 | 255000-TP-1 | FWD CARGO COMPARTMENT - DI/LUB | INSP | GR2 | 0.2 | 1500 | 1500 | 8 M | A-CHECK |  | 66061 | 36568 | 2018-08-14 |  | 67561 | 38068 | 2019-04-14
Aircraft-29 | 255000-TP-1 | AFT CARGO COMPARTMENT - DI/LUB | INSP | GR2 | 0.2 | 1500 | 1500 | 8 M | A-CHECK |  | 66061 | 36568 | 2018-08-14 |  | 67561 | 38068 | 2019-04-14
Aircraft-29 | 255000-TP-2 | FWD CARGO COMPARTMENT SYST/PDU ROLLERS -DI | INSP | GR2 | 0.2 | 2000 |  |  | A-CHECK |  | 65352 | 36219 | 2018-06-07 |  | 67352
Aircraft-29 | 255000-TP-2 | AFT CARGO COMPARTMENT SYST/PDU ROLLERS -DI | INSP | GR2 | 0.2 | 2000 |  |  | A-CHECK |  | 65352 | 36219 | 2018-06-07 |  | 67352
Aircraft-29 | 256000-TP-2 | EMERGENCY EQUIPMENT SYSTEM - CHECK | INSP | GR2 | 0.2 | 750 | 750 | 4 M | A-CHECK |  | 66061 | 36568 | 2018-08-14 |  | 66811 | 37318 | 2018-12-14
Aircraft-29 | 256500-TP-1 | COCKPIT FLASH LIGHTS - OP/C | INSP | GR2 | 0.2 | 750 | 750 | 4 M | A-CHECK |  | 66061 | 36568 | 2018-08-14 |  | 66811 | 37318 | 2018-12-14
Aircraft-29 | 275118-TP-1 | LH FLAPS ASYMMETRY - APPU - DI | INSP | GR1 | 1 | 7500 |  |  |  |  | 60209 | 33666 | 2016-12-06 |  | 67709
Aircraft-29 | 275118-TP-1 | RH FLAPS ASYMMETRY - APPU - DI | INSP | GR1 | 1 | 7500 |  |  |  |  | 60209 | 33666 | 2016-12-06 |  | 67709
Aircraft-29 | 276000-TP-1 | SPOILERS AND SPEED BRAKES ACTUATION - C/K | TF | GR1 | 0.5 | 750 | 750 | 4 M | A-CHECK |  | 66061 | 36568 | 2018-08-14 |  | 66811 | 37318 | 2018-12-14
Aircraft-29 | 276000-TP-1 | SPOILERS AND SPEED BRAKES ACTUATION - C/K | TF | GR1 | 0.5 | 750 | 750 | 4 M | A-CHECK |  | 66061 | 36568 | 2018-08-14 |  | 66811 | 37318 | 2018-12-14
Aircraft-29 | 278118-TP-1 | LH SLATS ASYMMETRY - APPU - DI | INSP | GR1 | 1 | 7500 |  |  |  |  | 60209 | 33666 | 2016-12-06 |  | 67709
Aircraft-29 | 278118-TP-1 | RH SLATS ASYMMETRY - APPU - DI | INSP | GR1 | 1 | 7500 |  |  |  |  | 60209 | 33666 | 2016-12-06 |  | 67709
Aircraft-29 | 282100-TP-1 | ENGINE PYLON 1 FUEL FIDE PIPE SEALS - R/I | LUB | GR1 | 11.5 | 24000 | 18000 | 80 M |  |  | 45860 | 26549 | 2012-11-18 |  | 69860 | 44549 | 2019-07-18
Aircraft-29 | 282100-TP-1 | ENGINE PYLON 1 FUEL FIDE PIPE - LEAK/CHECK | TEST | GR1 | 1.5 | 24000 | 18000 | 80 M |  |  | 45860 | 26549 | 2012-11-18 |  | 69860 | 44549 | 2019-07-18
Aircraft-29 | 282100-TP-1 | ENGINE PYLON 2 FUEL FIDE PIPE SEALS - R/I | LUB | GR1 | 11.5 | 24000 | 18000 | 80 M |  |  | 45860 | 26549 | 2012-11-18 |  | 69860 | 44549 | 2019-07-18
Aircraft-29 | 282100-TP-1 | ENGINE PYLON 2 FUEL FIDE PIPE - LEAK/CHECK | TEST | GR1 | 1.5 | 24000 | 18000 | 80 M |  |  | 45860 | 26549 | 2012-11-18 |  | 69860 | 44549 | 2019-07-18
Aircraft-29 | 310000-TP-2 | INDICATING/RECORDING SYSTEMS -REMOVE+CLEAN | INSP | GR4 | 0.5 | 3000 | 3000 | 16 M | A-CHECK |  | 64047 | 35577 | 2018-01-17 |  | 67047 | 38577 | 2019-05-17
Aircraft-29 | 310000-TP-2 | INDICATING/RECORDING SYSTEMS -INSTALL+F/CK | TEST | GR4 | 1 | 3000 | 3000 | 16 M | A-CHECK |  | 64047 | 35577 | 2018-01-17 |  | 67047 | 38577 | 2019-05-17
Aircraft-29 | 310000-TP-3 | INDICATING/RECORDING SYSTEMS - CLEAN/DI | INSP | GR4 | 3.5 | 7500 | 5000 | 24 M |  |  | 60209 | 33666 | 2016-12-06 |  | 67709 | 38666 | 2018-12-06
Aircraft-29 | 310000-TP-4 | AVIONICS COMPART/RACKS AND FILTERS -REMOVE | ABAC | GR4 | 8 | 15000 | 10000 | 48 M |  |  | 60209 | 33666 | 2016-12-06 |  | 75209 | 43666 | 2020-12-06
Aircraft-29 | 310000-TP-4 | AVIONICS COMPART/RACKS AND FILTERS - CLEAN | LUB | GR2 | 1.5 | 15000 | 10000 | 48 M |  |  | 60209 | 33666 | 2016-12-06 |  | 75209 | 43666 | 2020-12-06
Aircraft-29 | 310000-TP-4 | AVIONICS COMPART/RACKS AND FILTERS - CLEAN | LUB | GR4 | 6 | 15000 | 10000 | 48 M |  |  | 60209 | 33666 | 2016-12-06 |  | 75209 | 43666 | 2020-12-06
Aircraft-29 | 310000-TP-4 | AVIONICS COMPART/RACKS AND FILTERS-INSTALL | FEAC | GR4 | 3.5 | 15000 | 10000 | 48 M |  |  | 60209 | 33666 | 2016-12-06 |  | 75209 | 43666 | 2020-12-06
Aircraft-29 | 310000-TP-4 | AVIONICS COMPART/RACKS AND FILTERS - OP/C | TEST | GR4 | 20 | 15000 | 10000 | 48 M |  |  | 60209 | 33666 | 2016-12-06 |  | 75209 | 43666 | 2020-12-06
Aircraft-29 | 316322-TP-1 | DISPLAY UNIT - CHECK | TEST | GR4 | 1 | 2400 |  |  | A-CHECK |  | 65352 | 36219 | 2018-06-07 |  | 67752
Aircraft-29 | 316322-TP-2 | DISPLAY UNIT BRIGHTNESS - F/C | TEST | GR4 | 1 | 1200 |  |  | A-CHECK |  | 66061 | 36568 | 2018-08-14 |  | 67261
Aircraft-29 | 330000-TP-1 | COCKPIT/EXTERIOR/INTERIOR LIGHTS SYST-V/CK | TEST | GR4 | 1 | 750 | 750 | 4 M | A-CHECK |  | 66061 | 36568 | 2018-08-14 |  | 66811 | 37318 | 2018-12-14
Aircraft-29 | 341115-TP-1 | PITOT PROBE PHISICAL DAMAGE - DI | INSP | GR4 | 2 | 7500 | 5000 | 24 M |  |  | 60209 | 33666 | 2016-12-06 |  | 67709 | 38666 | 2018-12-06
Aircraft-29 | 341300-TP-1 | AIR DATA SYSTEM/ADM ACCURACY - F/C | TEST | GR4 | 4 |  |  | 48 M |  |  | 60209 | 33666 | 2016-12-06 |  |  |  | 2020-12-06
Aircraft-29 | 344200-TP-2 | RADIO ALTIMETER SYST/EXTERNAL SURFACE -CLN | LUB | GR4 | 1 |  |  | 6 M | A-CHECK |  | 65352 | 36219 | 2018-06-07 |  |  |  | 2018-12-07
Aircraft-29 | 353000-TP-5 | PORTABLE OXYG.SYST/VALIDITY DATE MASKS-C/K | INSP | GR2 | 0.5 | 7500 | 5000 | 24 M |  | C12.1 | 60209 | 33666 | 2016-12-06 |  | 67709 | 38666 | 2018-12-06
Aircraft-29 | 361100-TP-1 | PYLON 1 DUCT SLEEVES COMBO SEALS - LK/C | INSP | GR1 | 1 |  |  | 40 M |  |  | 60209 | 33666 | 2016-12-06 |  |  |  | 2020-04-06
Aircraft-29 | 361100-TP-1 | PYLON 2 DUCT SLEEVES COMBO SEALS - LK/C | INSP | GR1 | 1 |  |  | 40 M |  |  | 60209 | 33666 | 2016-12-06 |  |  |  | 2020-04-06
Aircraft-29 | 381448-TP-1 | OVERFLOW CONTROL CABLE AND HANDLE - INSP | INSP | GR2 | 1 | 1500 | 1500 | 8 M | A-CHECK |  | 66061 | 36568 | 2018-08-14 |  | 67561 | 38068 | 2019-04-14
Aircraft-29 | 381448-TP-1 | OVERFLOW CONTROL CABLE AND HANDLE - INSP | INSP | GR2 | 1 | 1500 | 1500 | 8 M | A-CHECK |  | 66061 | 36568 | 2018-08-14 |  | 67561 | 38068 | 2019-04-14
Aircraft-29 | 494251-TP-1 | APIC/STARTER MOTOR/WEAR IND.- V/CK | INSP | GR1 | 0.2 | 750 |  |  | A-CHECK |  | 66061 | 36568 | 2018-08-14 |  | 66811
Aircraft-29 | 497000-TP-1 | APU OPERATIONAL HOURS AND CYCLES - CHK | TEST | GR1 | 0.2 | 750 | 750 | 4 M | A-CHECK |  | 66061 | 36568 | 2018-08-14 |  | 66811 | 37318 | 2018-12-14
Aircraft-29 | 525111-TP-1 | COCKPIT DOOR ADJUSTMENT - FUNCTIONAL CHECK | INSP | GR2 | 3 |  |  | 16 M | A-CHECK |  | 64047 | 35577 | 2018-01-17 |  |  |  | 2019-05-17
Aircraft-29 | 545000-TP-1 | PYLONS SYST/SEALANT/CANTILEVER ZONE'A' -DI | INSP | GR1 | 0.5 |  |  | 24 M |  |  | 60209 | 33666 | 2016-12-06 |  |  |  | 2018-12-06
Aircraft-29 | 545000-TP-1 | PYLONS SYST/SEALANT/CANTILEVER ZONE'A' -DI | INSP | GR1 | 0.5 |  |  | 24 M |  |  | 60209 | 33666 | 2016-12-06 |  |  |  | 2018-12-06
Aircraft-29 | 553600-TP-1 | VERT.STABILIZER/RUDDER ATTACH FITTINGS-C/K | INSP | GR1 | 5 |  |  | 72 M |  |  | 53279 | 30209 | 2014-12-11 |  |  |  | 2020-12-11
Aircraft-29 | 561000-TP-1 | COCKPIT LEFT WINDOWS # 1, 2 AND 3 - DI | INSP | GR2 | 0.2 |  |  | 4 M | A-CHECK |  | 66061 | 36568 | 2018-08-14 |  |  |  | 2018-12-14
Aircraft-29 | 561000-TP-1 | COCKPIT RIGHT WINDOWS # 1, 2 AND 3 - DI | INSP | GR2 | 0.2 |  |  | 4 M | A-CHECK |  | 66061 | 36568 | 2018-08-14 |  |  |  | 2018-12-14
Aircraft-29 | 561000-TP-2 | LEFT/RIGHT FRONT WINDSHIELD (OUTSIDE) - DI | INSP | GR2 | 3 |  |  | 20 M | A-CHECK |  | 65352 | 36219 | 2018-06-07 |  |  |  | 2020-02-07
Aircraft-29 | 562113-TP-1 | PAX CABIN WINDOWS - DETAILED INSPECTION | INSP | GR2 | 1.5 | 750 | 750 | 4 M | A-CHECK |  | 66061 | 36568 | 2018-08-14 |  | 66811 | 37318 | 2018-12-14
Aircraft-29 | 562113-TP-2 | CABIN WINDOW BLIND AND WINDOW PANE - CLEAN | INSP | GR2 | 1 | 750 | 750 | 4 M | A-CHECK |  | 66061 | 36568 | 2018-08-14 |  | 66811 | 37318 | 2018-12-14
Aircraft-29 | 711300-TP-1 | ENGINE 1/FAN COWL PLACARD/MARKINGS - GVI | INSP | GR1 | 0.2 | 750 | 750 | 4 M | A-CHECK |  | 66061 | 36568 | 2018-08-14 |  | 66811 | 37318 | 2018-12-14
Aircraft-29 | 711300-TP-1 | ENGINE 2/FAN COWL PLACARD/MARKINGS - GVI | INSP | GR1 | 0.2 | 750 | 750 | 4 M | A-CHECK |  | 66061 | 36568 | 2018-08-14 |  | 66811 | 37318 | 2018-12-14
Aircraft-29 | 730000-TP-1 | ELECTRONIC CONTROL UNIT (ECU) - OP/C | INSP | GR4 | 0.2 | 1200 |  |  | A-CHECK |  | 66061 | 36568 | 2018-08-14 |  | 67261
Aircraft-29 | 742130-TP-1 | ENG #1/SPARK IGNITER - CHANGE/REPLACE | LUB | GR1 | 0.5 | 750 | 750 | 4 M | A-CHECK |  | 66061 | 36568 | 2018-08-14 |  | 66811 | 37318 | 2018-12-14
Aircraft-29 | 742130-TP-1 | ENG #2/SPARK IGNITER - CHANGE/REPLACE | MONT | GR1 | 0.5 | 750 | 750 | 4 M | A-CHECK |  | 66061 | 36568 | 2018-08-14 |  | 66811 | 37318 | 2018-12-14
Aircraft-29 | 781111-TP-1 | ENGINE 1/ EXHAUST NOZZLE - DI | INSP | GR1 | 0.2 | 750 | 750 | 4 M | A-CHECK |  | 66061 | 36568 | 2018-08-14 |  | 66811 | 37318 | 2018-12-14
Aircraft-29 | 781111-TP-1 | ENGINE 2/ EXHAUST NOZZLE - DI | INSP | GR1 | 0.2 | 750 | 750 | 4 M | A-CHECK |  | 66061 | 36568 | 2018-08-14 |  | 66811 | 37318 | 2018-12-14
Aircraft-29 | 781112-TP-1 | ENGINE 1 / CENTERBODY NUTS - C/K | INSP | GR1 | 1 | 750 | 750 | 4 M | A-CHECK |  | 66061 | 36568 | 2018-08-14 |  | 66811 | 37318 | 2018-12-14
Aircraft-29 | 781112-TP-1 | ENGINE 2 / CENTERBODY NUTS - C/K | INSP | GR1 | 1 | 750 | 750 | 4 M | A-CHECK |  | 66061 | 36568 | 2018-08-14 |  | 66811 | 37318 | 2018-12-14
Aircraft-30 | 212300-02-1 | LAVATORY AIR EXTRACTION FILTER - DISCARD | LUB | GR2 | 0.5 | 1000 |  |  | A-CHECK |  | 66108 | 36774 | 2018-08-10 |  | 67108
Aircraft-30 | 212600-01-1 | AVIONICS EQUIPMENT VENTILATION - OP/C | TEST | GR4 | 0.2 | 750 |  |  | A-CHECK |  | 66108 | 36774 | 2018-08-10 |  | 66858
Aircraft-30 | 212643-09-1 | AVIONICS VENTILATION DEMISTER FILTER -OP/C | TEST | GR2 | 0.2 | 1500 |  |  | A-CHECK |  | 65425 | 36428 | 2018-06-06 |  | 66925
Aircraft-30 | 226000-01-1 | FLIGHT AUGMENTATION (FAC) SYSTEM - OP/C | TEST | GR4 | 0.2 | 750 |  |  | A-CHECK |  | 66108 | 36774 | 2018-08-10 |  | 66858
Aircraft-30 | 237100-01-1 | COCKPIT VOICE RECORDER SYSTEM - OP/C | TEST | GR4 | 1 | 1500 |  |  | A-CHECK |  | 65425 | 36428 | 2018-06-06 |  | 66925
Aircraft-30 | 242100-03-1 | INTEGRATED DRIVE GENERATOR # 1 - REMOVE | LUB | GR1 | 1.5 | 800 |  |  | A-CHECK |  | 66108 | 36774 | 2018-08-10 |  | 66908
Aircraft-30 | 242100-03-1 | 'IDG' / CHECK FILTER - INSTALL | INSP | GR1 | 0.2 | 800 |  |  | A-CHECK |  | 66108 | 36774 | 2018-08-10 |  | 66908
Aircraft-30 | 242100-03-1 | 'IDG'/ SCAVENGE FILTER - LEAK CHECK | INSP | GR1 | 0.2 | 800 |  |  | A-CHECK |  | 66108 | 36774 | 2018-08-10 |  | 66908
Aircraft-30 | 242100-03-1 | INTEGRATED DRIVE GENERATOR # 2 - REMOVE | LUB | GR1 | 1.5 | 800 |  |  | A-CHECK | A3.30 | 66108 | 36774 | 2018-08-10 |  | 66908
Aircraft-30 | 242100-03-1 | 'IDG' / CHECK FILTER - INSTALL | INSP | GR1 | 0.2 | 800 |  |  | A-CHECK | A3.30 | 66108 | 36774 | 2018-08-10 |  | 66908
Aircraft-30 | 242100-03-1 | 'IDG'/ SCAVENGE FILTER - LEAK CHECK | INSP | GR1 | 0.2 | 800 |  |  | A-CHECK | A3.30 | 66108 | 36774 | 2018-08-10 |  | 66908
Aircraft-30 | 242800-01-2 | STATIC INVERTER GENERATION SYSTEM - OP/C | TEST | GR4 | 0.2 | 750 |  |  | A-CHECK |  | 66108 | 36774 | 2018-08-10 |  | 66858
Aircraft-30 | 243800-01-1 | BATTERY CHARGE LIMITER 1 AND 2 - OP/C | TEST | GR4 | 0.2 | 750 |  |  | A-CHECK |  | 66108 | 36774 | 2018-08-10 |  | 66858
Aircraft-30 | 244100-01-1 | GROUND POWER CONTROL UNIT (GPCU) - OP/C | TEST | GR4 | 0.2 | 750 |  |  | A-CHECK |  | 66108 | 36774 | 2018-08-10 |  | 66858
Aircraft-30 | 253000-02-1 | FWD GALLEY AIR EXTRACTION FILTERS - R/I | LUB | GR2 | 2 | 750 |  |  | A-CHECK |  | 66108 | 36774 | 2018-08-10 |  | 66858
Aircraft-30 | 253000-02-1 | AFT GALLEY AIR EXTRACTION FILTERS - R/I | LUB | GR2 | 1 | 750 |  |  | A-CHECK |  | 66108 | 36774 | 2018-08-10 |  | 66858
Aircraft-30 | 254000-04-1 | LAVATORIES SYSTEM/FLOOR PANELS - DI | INSP | GR2 | 3 | 6000 |  |  | A-CHECK |  | 61302 | 34401 | 2017-03-31 |  | 67302
Aircraft-30 | 255000-11-1 | FWD CARGO COMPARTMENT - V/CK | INSP | GR2 | 0.2 | 750 |  |  | A-CHECK |  | 66108 | 36774 | 2018-08-10 |  | 66858
Aircraft-30 | 255000-11-1 | AFT CARGO COMPARTMENT - V/CK | INSP | GR2 | 0.2 | 750 |  |  | A-CHECK |  | 66108 | 36774 | 2018-08-10 |  | 66858
Aircraft-30 | 255000-12-1 | AFT CARGO COMPT DOOR SILL LATCH ARO - V/CK | INSP | GR2 | 0.2 |  | 750 |  | A-CHECK |  | 66108 | 36774 | 2018-08-10 |  |  | 37524
Aircraft-30 | 255000-16-1 | CARGO COMPART.SYST/NETS/ATTACH.POINTS - DI | INSP | GR2 | 0.2 | 750 |  |  | A-CHECK |  | 66108 | 36774 | 2018-08-10 |  | 66858
Aircraft-30 | 255000-16-1 | CARGO COMPART.SYST/NETS/ATTACH.POINTS - DI | INSP | GR2 | 0.2 | 750 |  |  | A-CHECK |  | 66108 | 36774 | 2018-08-10 |  | 66858
Aircraft-30 | 255000-16-1 | CARGO COMPART.SYST/NETS/ATTACH.POINTS - DI | INSP | GR2 | 0.2 | 750 |  |  | A-CHECK |  | 66108 | 36774 | 2018-08-10 |  | 66858
Aircraft-30 | 256241-01-1 | DOOR ESCAPE SLIDE SYSTEM - C/K | INSP | GR2 | 0.2 | 750 |  |  | A-CHECK |  | 66108 | 36774 | 2018-08-10 |  | 66858
Aircraft-30 | 256241-05-1 | LEFT FWD 'PAX' DOOR GIRT BAR - CLEAN | INSP | GR2 | 0.2 |  | 1110 |  | A-CHECK |  | 65425 | 36428 | 2018-06-06 |  |  | 37538
Aircraft-30 | 256241-05-1 | RIGHT FWD 'PAX' DOOR GIRT BAR - CLEAN | INSP | GR2 | 0.2 |  | 1110 |  | A-CHECK |  | 65425 | 36428 | 2018-06-06 |  |  | 37538
Aircraft-30 | 256241-05-1 | LEFT AFT 'PAX' DOOR GIRT BAR - CLEAN | INSP | GR2 | 0.2 |  | 1110 |  | A-CHECK |  | 65425 | 36428 | 2018-06-06 |  |  | 37538
Aircraft-30 | 256241-05-1 | RIGHT AFT 'PAX' DOOR GIRT BAR - CLEAN | INSP | GR2 | 0.2 |  | 1110 |  | A-CHECK |  | 65425 | 36428 | 2018-06-06 |  |  | 37538
Aircraft-30 | 261200-01-1 | ENGINE FIRE AND OVERHEAT DETECTION - OP/C | TEST | GR4 | 0.2 | 750 |  |  | A-CHECK |  | 66108 | 36774 | 2018-08-10 |  | 66858
Aircraft-30 | 261300-01-1 | APU FIRE AND OVERHEAT DETECTION - OP/C | TEST | GR4 | 0.2 | 750 |  |  | A-CHECK |  | 66108 | 36774 | 2018-08-10 |  | 66858
Aircraft-30 | 261600-03-1 | CARGO COMPARTMENT SMOKE DETECTION - OP/C | TEST | GR4 | 0.2 | 750 |  |  | A-CHECK |  | 66108 | 36774 | 2018-08-10 |  | 66858
Aircraft-30 | 261600-04-1 | CARGO COMPARTMENT SMOKE DETECTION - OP/C | TEST | GR4 | 0.2 | 750 |  |  | A-CHECK |  | 66108 | 36774 | 2018-08-10 |  | 66858
Aircraft-30 | 261700-03-1 | LAVATORY SMOKE DETECTION SYSTEM - OP/C | TEST | GR4 | 0.2 | 800 |  |  | A-CHECK |  | 66108 | 36774 | 2018-08-10 |  | 66908
Aircraft-30 | 262441-01-1 | PORTABLE FIRE EXTINGUISHERS SYSTEM - C/K | INSP | GR2 | 0.2 | 750 |  |  | A-CHECK |  | 66108 | 36774 | 2018-08-10 |  | 66858
Aircraft-30 | 272100-01-1 | RUDDER RESET FUNCTION - OP/C | TEST | GR1 | 0.5 | 1500 |  |  | A-CHECK |  | 65425 | 36428 | 2018-06-06 |  | 66925
Aircraft-30 | 272400-01-1 | RUDDER SERVO CONTROL - OP/C | TEST | GR1 | 0.2 | 750 |  |  | A-CHECK |  | 66108 | 36774 | 2018-08-10 |  | 66858
Aircraft-30 | 274000-02-1 | THS ACTUATOR/INDIVIDUAL HYD SYSTEMS - OP/C | TP | GR1 | 0.2 | 750 |  |  | A-CHECK |  | 66108 | 36774 | 2018-08-10 |  | 66858
Aircraft-30 | 274451-01-1 | THS ACTUATOR BALL SCREW NUT - SVC | LUB | GR1 | 0.5 | 1600 |  |  | A-CHECK |  | 65425 | 36428 | 2018-06-06 |  | 67025
Aircraft-30 | 275446-01-1 | LEFT FLAP TRACK CARRIAGE ROLLERS - LUB | LUB | GR1 | 2 |  | 1800 | 10 M | A-CHECK |  | 64124 | 35812 | 2018-01-24 |  |  | 37612 | 2018-11-24
Aircraft-30 | 275446-01-1 | RIGHT FLAP TRACK CARRIAGE ROLLERS - LUB | LUB | GR1 | 2 |  | 1800 | 10 M | A-CHECK |  | 64124 | 35812 | 2018-01-24 |  |  | 37612 | 2018-11-24
Aircraft-30 | 276400-01-1 | LEFT SPOILER 1 TO 5 SERVO BEARINGS - LUB | LUB | GR1 | 1 | 2000 |  |  | A-CHECK |  | 65425 | 36428 | 2018-06-06 |  | 67425
Aircraft-30 | 276400-01-1 | RIGHT SPOILER 1 TO 5 SERVO BEARINGS - LUB | LUB | GR1 | 1 | 2000 |  |  | A-CHECK |  | 65425 | 36428 | 2018-06-06 |  | 67425
Aircraft-30 | 279000-05-1 | ELECTRICAL FLIGHT CONTROL SYSTEM - OP/C | TEST | GR4 | 1.5 | 400 |  |  | LINE MAINTENANCE |  | 66301 | 36903 | 2018-08-29 |  | 66701
Aircraft-30 | 281100-02-1 | FUEL TANKS LEAK MONITOR - OP/C | INSP | GR1 | 0.2 | 750 |  |  | A-CHECK |  | 66108 | 36774 | 2018-08-10 |  | 66858
Aircraft-30 | 281200-01-1 | LEFT WING/VENT SURGE TANK/BURST DISC - C/K | INSP | GR1 | 0.2 | 750 |  |  | A-CHECK |  | 66108 | 36774 | 2018-08-10 |  | 66858
Aircraft-30 | 281200-01-1 | RIGHT WING/VENT SURGE TANK/BURST DISC -C/K | INSP | GR1 | 0.2 | 750 |  |  | A-CHECK |  | 66108 | 36774 | 2018-08-10 |  | 66858
Aircraft-30 | 281343-01-1 | DRAIN MAST OUTLET OBSTRUCTION - CHECK | INSP | GR1 | 0.2 |  |  | 4 M | A-CHECK |  | 66108 | 36774 | 2018-08-10 |  |  |  | 2018-12-10
Aircraft-30 | 282200-02-1 | APU FUEL PUMP SYSTEM - LEAK CHECK | INSP | GR1 | 0.5 | 750 |  |  | A-CHECK |  | 66108 | 36774 | 2018-08-10 |  | 66858
Aircraft-30 | 290000-02-1 | ENG 1 DRIVEN PUMP CASE DRAIN FILTER - C/K | INSP | GR1 | 0.2 | 1000 |  |  | A-CHECK |  | 66108 | 36774 | 2018-08-10 |  | 67108
Aircraft-30 | 290000-02-1 | ENG 2 DRIVEN PUMP CASE DRAIN FILTER - C/K | INSP | GR1 | 0.2 | 1000 |  |  | A-CHECK | A3.30 | 66108 | 36774 | 2018-08-10 |  | 67108
Aircraft-30 | 290000-05-1 | HYDRAULIC FILTERS CLOGGING INDICATORS -C/K | INSP | GR1 | 1 | 1000 |  |  | A-CHECK |  | 66108 | 36774 | 2018-08-10 |  | 67108
Aircraft-30 | 291000-01-1 | RESERVOIR INDICATORS FLUID LEVEL - DI | TF | GR1 | 0.5 | 750 |  |  | A-CHECK |  | 66108 | 36774 | 2018-08-10 |  | 66858
Aircraft-30 | 291000-02-1 | HYD RESERVOIR AIR PRESSURE - DI | TF | GR1 | 0.5 | 750 |  |  | A-CHECK |  | 66108 | 36774 | 2018-08-10 |  | 66858
Aircraft-30 | 291000-18-1 | HYDRAULIC RECOVERY TANK - DRAIN | LUB | GR1 | 0.2 | 1500 |  |  | A-CHECK |  | 65425 | 36428 | 2018-06-06 |  | 66925
Aircraft-30 | 292000-04-1 | BLUE AUX.HYD/RAM AIR TURBINE -OP/C AND F/C | TEST | GR1 | 6 | 3600 |  | 18 M | A-CHECK |  | 63358 | 35439 | 2017-10-25 |  | 66958 |  | 2019-04-25
Aircraft-30 | 292000-05-1 | RAM AIR TURBINE/AUTOMATIC DEPLOYMENT -OP/C | TEST | GR1 | 1 | 3600 |  | 18 M | A-CHECK |  | 63358 | 35439 | 2017-10-25 |  | 66958 |  | 2019-04-25
Aircraft-30 | 292000-09-1 | RAM AIR TURBINE (RAT) /BLADES - DI | TP | GR1 | 0.5 | 3600 |  | 18 M | A-CHECK |  | 63358 | 35439 | 2017-10-25 |  | 66958 |  | 2019-04-25
Aircraft-30 | 292251-02-1 | RAM AIR TURBINE ASSY AND DOORS - DI | TP | GR1 | 0.5 |  |  | 20 M | A-CHECK |  | 61302 | 34401 | 2017-03-31 |  |  |  | 2018-11-30
Aircraft-30 | 313000-01-1 | CFDS AND DATA RECORDING SYSTEM - OP/C | INSP | GR4 | 0.2 | 750 |  |  | A-CHECK |  | 66108 | 36774 | 2018-08-10 |  | 66858
Aircraft-30 | 321000-01-1 | LEFT MAIN LANDING GEAR AND DOORS - LUB | LUB | GR1 | 3 |  | 500 | 4 M | A-CHECK |  | 66108 | 36774 | 2018-08-10 |  |  | 37274 | 2018-12-10
Aircraft-30 | 321000-01-1 | RIGHT MAIN LANDING GEAR AND DOORS - LUB | LUB | GR1 | 3 |  | 500 | 4 M | A-CHECK |  | 66108 | 36774 | 2018-08-10 |  |  | 37274 | 2018-12-10
Aircraft-30 | 322000-01-1 | NOSE LANDING GEAR AND DOORS - LUB | LUB | GR1 | 2.5 |  | 500 | 4 M | A-CHECK |  | 66108 | 36774 | 2018-08-10 |  |  | 37274 | 2018-12-10
Aircraft-30 | 323000-01-1 | EXT AND RECT/NLG LOCK SPRINGS SYSTEM - V/C | INSP | GR1 | 0.2 | 750 |  | 4 M | A-CHECK |  | 66108 | 36774 | 2018-08-10 |  | 66858 |  | 2018-12-10
Aircraft-30 | 323000-01-1 | LEFT MLG DOWNLOCK SPRINGS/SIDESTAY - DI | INSP | GR1 | 0.2 | 750 |  | 4 M | A-CHECK |  | 66108 | 36774 | 2018-08-10 |  | 66858 |  | 2018-12-10
Aircraft-30 | 323000-01-1 | RIGHT MLG DOWNLOCK SPRINGS/SIDESTAY - DI | INSP | GR1 | 0.2 | 750 |  | 4 M | A-CHECK |  | 66108 | 36774 | 2018-08-10 |  | 66858 |  | 2018-12-10
Aircraft-30 | 323000-19-1 | EXTENSION AND RETRACTION SYST/COMP.NLG-GVI | INSP | GR1 | 0.2 | 750 |  |  | A-CHECK |  | 66108 | 36774 | 2018-08-10 |  | 66858
Aircraft-30 | 323000-19-1 | EXTENSION AND RETRACTION SYST/COMP.MLG-GVI | INSP | GR1 | 0.2 | 750 |  |  | A-CHECK |  | 66108 | 36774 | 2018-08-10 |  | 66858
Aircraft-30 | 323000-19-1 | EXTENSION AND RETRACTION SYST/COMP.MLG-GVI | INSP | GR1 | 0.2 | 750 |  |  | A-CHECK |  | 66108 | 36774 | 2018-08-10 |  | 66858
Aircraft-30 | 323100-01-1 | LANDING GEAR CONTROL INTERFACE UNIT - OP/C | TEST | GR4 | 0.2 | 750 |  |  | A-CHECK |  | 66108 | 36774 | 2018-08-10 |  | 66858
Aircraft-30 | 324411-01-1 | BRAKE YELLOW ACCUMULATOR CHARGE PRESS -C/K | INSP | GR1 | 0.2 | 750 |  | 4 M | A-CHECK |  | 66108 | 36774 | 2018-08-10 |  | 66858 |  | 2018-12-10
Aircraft-30 | 331400-01-1 | ANNUNCIATOR LIGHT TEST AND DIMMING - OP/C | TEST | GR4 | 0.2 | 750 |  |  | A-CHECK |  | 66108 | 36774 | 2018-08-10 |  | 66858
Aircraft-30 | 341300-11-1 | AIR DATA SYST/PITOT PROBE/DRAIN HOLES -CLN | LUB | GR4 | 0.5 | 2250 |  |  | A-CHECK |  | 64760 | 36095 | 2018-03-29 |  | 67010
Aircraft-30 | 342100-02-1 | STANDBY ALTITUDE AND AIRSPEED SYST - DRAIN | LUB | GR4 | 6 | 6000 |  | 20 M | A-CHECK |  | 61302 | 34401 | 2017-03-31 |  | 67302 |  | 2018-11-30
Aircraft-30 | 342100-02-1 | STANDBY ALTITUDE AND AIRSPEED SYST-LEAK/CK | TEST | GR4 | 1 | 6000 |  | 20 M | A-CHECK |  | 61302 | 34401 | 2017-03-31 |  | 67302 |  | 2018-11-30
Aircraft-30 | 353000-01-1 | OXYGEN CYLINDER GAUGES - V/CK | INSP | GR2 | 0.2 |  |  | 4 M | A-CHECK |  | 66108 | 36774 | 2018-08-10 |  |  |  | 2018-12-10
Aircraft-30 | 353000-05-1 | SMOKE HOODS - GVI | INSP | GR2 | 0.2 |  |  | 4 M | A-CHECK |  | 66108 | 36774 | 2018-08-10 |  |  |  | 2018-12-10
Aircraft-30 | 361100-08-2 | ENG #1/HIGH PRESSURE BLEED AIR DUCT - DI | INSP | GR1 | 0.2 |  | 750 |  | A-CHECK |  | 66108 | 36774 | 2018-08-10 |  |  | 37524
Aircraft-30 | 361100-08-2 | ENG #2/HIGH PRESSURE BLEED AIR DUCT - DI | INSP | GR1 | 0.2 |  | 750 |  | A-CHECK |  | 65425 | 36428 | 2018-06-06 |  |  | 37178
Aircraft-30 | 383200-01-1 | LAVY 'A' WASHBASIN DRAIN VALVE FILTER -CLN | LUB | GR2 | 0.2 | 1500 |  |  | A-CHECK |  | 65425 | 36428 | 2018-06-06 |  | 66925
Aircraft-30 | 383200-01-1 | LAVY 'D' WASHBASIN DRAIN VALVE FILTER -CLN | LUB | GR2 | 0.2 | 1500 |  |  | A-CHECK |  | 65425 | 36428 | 2018-06-06 |  | 66925
Aircraft-30 | 383200-01-1 | LAVY 'E' WASHBASIN DRAIN VALVE FILTER -CLN | LUB | GR2 | 0.2 | 1500 |  |  | A-CHECK |  | 65425 | 36428 | 2018-06-06 |  | 66925
Aircraft-30 | 494000-A1-1 | APU IGNITER PLUGS - DISCARD | INSP | GR1 | 0.5 | 750 | 750 | 4 M | A-CHECK |  | 66108 | 36774 | 2018-08-10 |  | 66858 | 37524 | 2018-12-10
Aircraft-30 | 531105-01-1 | MAIN STRUCTURE/LATERAL WINDOW FRAME - DI | INSP | GR2 | 0.5 |  | 890 |  | A-CHECK |  | 65425 | 36428 | 2018-06-06 |  |  | 37318
Aircraft-30 | 531900-01-1 | COCKPIT GRID COLLECTOR ASSY - DI | INSP | GR2 | 0.5 |  |  | 4 M | A-CHECK |  | 66108 | 36774 | 2018-08-10 |  |  |  | 2018-12-10
Aircraft-30 | 711300-C1-1 | ENGINE 1/FAN COWL LATCH TENSION - F/C | FEAC | GR1 | 0.5 | 1200 |  |  | A-CHECK |  | 66108 | 36774 | 2018-08-10 |  | 67308
Aircraft-30 | 711300-C1-1 | ENGINE 2/FAN COWL LATCH TENSION - F/C | FEAC | GR1 | 0.5 | 1200 |  |  | A-CHECK |  | 66108 | 36774 | 2018-08-10 |  | 67308
Aircraft-30 | 712111-01-1 | ENGINE 1/FWD MOUNT INSTALLATION - DI | INSP | GR1 | 1 | 3200 | 1600 |  | A-CHECK |  | 64124 | 35812 | 2018-01-24 |  | 67324 | 37412
Aircraft-30 | 781100-C2-1 | HOT EXHAUST SYST/INNER AND OUTER SEALS-GVI | INSP | GR1 | 0.5 | 6000 |  |  | A-CHECK |  | 61302 | 34401 | 2017-03-31 |  | 67302
Aircraft-30 | 781100-C2-1 | HOT EXHAUST SYST/INNER AND OUTER SEALS-GVI | INSP | GR1 | 0.5 | 6000 |  |  | A-CHECK |  | 61302 | 34401 | 2017-03-31 |  | 67302
Aircraft-30 | 792000-C7-1 | ENG 1 / SCAVENGE SCREENS - CHECK | INSP | GR1 | 0.5 | 3000 |  |  | A-CHECK |  | 64124 | 35812 | 2018-01-24 |  | 67124
Aircraft-30 | 792000-C7-1 | ENG 1 / MINIMUM IDLE CHECK - LEAK/CK | INSP | GR1 | 0.5 | 3000 |  |  | A-CHECK |  | 64124 | 35812 | 2018-01-24 |  | 67124
Aircraft-30 | 792000-C8-1 | ENG.#1/MASTER MAGNETIC CHIP DETECTOR - C/K | INSP | GR1 | 0.2 | 750 |  |  | A-CHECK |  | 66108 | 36774 | 2018-08-10 |  | 66858
Aircraft-30 | 792000-C8-1 | ENG.#2/MASTER MAGNETIC CHIP DETECTOR - C/K | INSP | GR1 | 0.2 | 750 |  |  | A-CHECK | A3.30 | 66108 | 36774 | 2018-08-10 |  | 66858
Aircraft-30 | 801110-C1-1 | ENGINE 1/ STARTER CHIP DETECTOR - DI | INSP | GR1 | 0.2 | 450 |  |  | LINE MAINTENANCE | A3.30 | 66469 | 36978 | 2018-09-12 | A4.30 | 66919
Aircraft-30 | 801110-C1-1 | ENGINE 2/ STARTER CHIP DETECTOR - DI | INSP | GR1 | 0.2 | 450 |  |  | LINE MAINTENANCE | A3.30 | 66469 | 36978 | 2018-09-12 | A4.30 | 66919
Aircraft-30 | 801110-C2-1 | ENG 1 / STARTER OIL LEVEL - SVC | LUB | GR1 | 0.2 | 450 |  |  | LINE MAINTENANCE | A3.30 | 66469 | 36978 | 2018-09-12 | A4.30 | 66919
Aircraft-30 | 801110-C2-1 | ENG 1 / STARTER OIL PLUGS - CHECK | INSP | GR1 | 0.1 | 450 |  |  | LINE MAINTENANCE | A3.30 | 66469 | 36978 | 2018-09-12 | A4.30 | 66919
Aircraft-30 | 801110-C2-1 | ENG 2 / STARTER OIL LEVEL - SVC | LUB | GR1 | 0.2 | 450 |  |  | LINE MAINTENANCE | A3.30 | 66291 | 36898 | 2018-08-28 | A4.30 | 66741
Aircraft-30 | 801110-C2-1 | ENG 2 / STARTER OIL PLUGS - CHECK | INSP | GR1 | 0.1 | 450 |  |  | LINE MAINTENANCE | A3.30 | 66291 | 36898 | 2018-08-28 | A4.30 | 66741
Aircraft-30 | 801110-C3-1 | ENG 1 STARTER OIL - DRAIN/REPLENISH | LUB | GR1 | 0.2 | 1200 |  |  | A-CHECK |  | 66108 | 36774 | 2018-08-10 |  | 67308
Aircraft-30 | 801110-C3-1 | ENG 1 STARTER PLUGS - SAFETY CHECK | INSP | GR1 | 0.2 | 1200 |  |  | A-CHECK |  | 66108 | 36774 | 2018-08-10 |  | 67308
Aircraft-30 | 801110-C3-1 | ENG 2 STARTER OIL - DRAIN/REPLENISH | LUB | GR1 | 0.2 | 1200 |  |  | A-CHECK | A3.30 | 66108 | 36774 | 2018-08-10 |  | 67308
Aircraft-30 | 801110-C3-1 | ENG 2 STARTER PLUGS - SAFETY CHECK | INSP | GR1 | 0.2 | 1200 |  |  | A-CHECK | A3.30 | 66108 | 36774 | 2018-08-10 |  | 67308
Aircraft-30 | ZL-100-02-1 | LOWER HALF OF FUSELAGE - GVI | INSP | ESHS | 1 |  |  | 4 M | A-CHECK |  | 66108 | 36774 | 2018-08-10 |  |  |  | 2018-12-10
Aircraft-30 | ZL-123-02-1 | NOSE LANDING GEAR WELL - GVI | INSP | GR1 | 0.2 |  |  | 4 M | A-CHECK |  | 66108 | 36774 | 2018-08-10 |  |  |  | 2018-12-10
Aircraft-30 | ZL-131-01-2 | FWD CARGO COMPARTMENT - GVI | INSP | GR2 | 0.2 | 750 | 750 | 4 M | A-CHECK |  | 66108 | 36774 | 2018-08-10 |  | 66858 | 37524 | 2018-12-10
Aircraft-30 | ZL-147-02-1 | MAIN GEAR WELL AND HYD COMPARTMENT - GVI | INSP | GR1 | 0.2 |  |  | 4 M | A-CHECK |  | 66108 | 36774 | 2018-08-10 |  |  |  | 2018-12-10
Aircraft-30 | ZL-151-01-1 | AFT CARGO COMPARTMENT - GVI | INSP | GR2 | 0.2 | 750 | 750 | 4 M | A-CHECK |  | 66108 | 36774 | 2018-08-10 |  | 66858 | 37524 | 2018-12-10
Aircraft-30 | ZL-161-01-1 | BULK CARGO COMPARTMENT - GVI | INSP | GR2 | 0.2 | 750 |  | 4 M | A-CHECK |  | 66108 | 36774 | 2018-08-10 |  | 66858 |  | 2018-12-10
Aircraft-30 | ZL-400-02-1 | LEFT POWER PLANT NACELL AND PYLON - GVI | INSP | GR1 | 0.2 |  |  | 4 M | A-CHECK |  | 66108 | 36774 | 2018-08-10 |  |  |  | 2018-12-10
Aircraft-30 | ZL-400-02-1 | RIGHT POWER PLANT NACELL AND PYLON - GVI | INSP | GR1 | 0.2 |  |  | 4 M | A-CHECK |  | 66108 | 36774 | 2018-08-10 |  |  |  | 2018-12-10
Aircraft-30 | ZL-411-01-1 | UPPER FORWARD PYLON # 1 - GVI | INSP | GR1 | 0.5 |  |  | 20 M | A-CHECK |  | 61302 | 34401 | 2017-03-31 |  |  |  | 2018-11-30
Aircraft-30 | ZL-411-01-1 | UPPER FORWARD PYLON # 2 - GVI | INSP | GR1 | 0.5 |  |  | 20 M | A-CHECK |  | 61302 | 34401 | 2017-03-31 |  |  |  | 2018-11-30
Aircraft-30 | ZL-415-01-1 | LOWER FORWARD PYLON # 1 - GVI | INSP | GR1 | 0.5 |  |  | 20 M | A-CHECK |  | 61302 | 34401 | 2017-03-31 |  |  |  | 2018-11-30
Aircraft-30 | ZL-415-01-1 | LOWER FORWARD PYLON # 2 - GVI | INSP | GR1 | 0.5 |  |  | 20 M | A-CHECK |  | 61302 | 34401 | 2017-03-31 |  |  |  | 2018-11-30
Aircraft-30 | ZL-437-01-1 | ENGINE 1/FAN COWL, ZONES 437/438 - GVI | INSP | GR1 | 0.2 |  |  | 16 M | A-CHECK |  | 62691 | 35077 | 2017-08-14 |  |  |  | 2018-12-14
Aircraft-30 | ZL-437-01-1 | ENGINE 2/FAN COWL, ZONES 447/448 - GVI | INSP | GR1 | 0.2 |  |  | 16 M | A-CHECK |  | 62691 | 35077 | 2017-08-14 |  |  |  | 2018-12-14
Aircraft-30 | ZL-451-01-1 | ENG1/LEFT THRUST REVERSER COWL - GVI | INSP | GR1 | 0.5 |  |  | 16 M | A-CHECK |  | 62691 | 35077 | 2017-08-14 |  |  |  | 2018-12-14
Aircraft-30 | ZL-451-01-1 | ENG2/LEFT THRUST REVERSER COWL - GVI | INSP | GR1 | 0.5 |  |  | 16 M | A-CHECK |  | 62691 | 35077 | 2017-08-14 |  |  |  | 2018-12-14
Aircraft-30 | ZL-453-01-1 | ENG 1/ HOT SECTION/ ZONES 453-454 - GVI | INSP | GR1 | 0.2 |  |  | 16 M | A-CHECK |  | 62691 | 35077 | 2017-08-14 |  |  |  | 2018-12-14
Aircraft-30 | ZL-711-01-1 | NOSE GEAR AND NOSE GEAR DOORS - GVI | INSP | GR1 | 0.2 |  |  | 4 M | A-CHECK |  | 66108 | 36774 | 2018-08-10 |  |  |  | 2018-12-10
Aircraft-30 | ZL-731-01-1 | LEFT MAIN LANDING GEAR - GVI | INSP | GR1 | 0.2 |  |  | 4 M | A-CHECK |  | 66108 | 36774 | 2018-08-10 |  |  |  | 2018-12-10
Aircraft-30 | ZL-731-01-1 | RIGHT MAIN LANDING GEAR - GVI | INSP | GR1 | 0.2 |  |  | 4 M | A-CHECK |  | 66108 | 36774 | 2018-08-10 |  |  |  | 2018-12-10
Aircraft-30 | ZL-732-01-1 | LEFT MLG CYLINDER DOOR - GVI | INSP | GR1 | 0.2 |  |  | 4 M | A-CHECK |  | 66108 | 36774 | 2018-08-10 |  |  |  | 2018-12-10
Aircraft-30 | ZL-732-01-1 | RIGHT MLG CYLINDER DOOR - GVI | INSP | GR1 | 0.2 |  |  | 4 M | A-CHECK |  | 66108 | 36774 | 2018-08-10 |  |  |  | 2018-12-10
Aircraft-30 | ZL-733-01-1 | LEFT MLG SECONDARY DOOR - GVI | INSP | GR1 | 0.2 |  |  | 4 M | A-CHECK |  | 66108 | 36774 | 2018-08-10 |  |  |  | 2018-12-10
Aircraft-30 | ZL-733-01-1 | RIGHT MLG SECONDARY DOOR - GVI | INSP | GR1 | 0.2 |  |  | 4 M | A-CHECK |  | 66108 | 36774 | 2018-08-10 |  |  |  | 2018-12-10
Aircraft-30 | ZL-734-01-1 | LEFT MLG MAIN DOOR - GVI | INSP | GR1 | 0.2 |  |  | 4 M | A-CHECK |  | 66108 | 36774 | 2018-08-10 |  |  |  | 2018-12-10
Aircraft-30 | ZL-734-01-1 | RIGHT MLG MAIN DOOR - GVI | INSP | GR1 | 0.2 |  |  | 4 M | A-CHECK |  | 66108 | 36774 | 2018-08-10 |  |  |  | 2018-12-10
Aircraft-30 | ZL-825-01-1 | FWD CARGO COMPARTMENT DOOR - GVI | INSP | GR2 | 0.2 |  |  | 4 M | A-CHECK |  | 66108 | 36774 | 2018-08-10 |  |  |  | 2018-12-10
Aircraft-30 | ZL-826-01-2 | AFT CARGO COMPARTMENT DOOR - GVI | INSP | GR2 | 0.2 |  |  | 4 M | A-CHECK |  | 66108 | 36774 | 2018-08-10 |  |  |  | 2018-12-10
Aircraft-30 | ZL-831-01-1 | LEFT FWD PAX/CREW DOOR AND DOORSTOPS - GVI | INSP | GR2 | 0.2 |  |  | 4 M | A-CHECK |  | 66108 | 36774 | 2018-08-10 |  |  |  | 2018-12-10
Aircraft-30 | ZL-831-01-1 | LEFT AFT PAX/CREW DOOR AND DOOR STOPS -GVI | INSP | GR2 | 0.2 |  |  | 4 M | A-CHECK |  | 66108 | 36774 | 2018-08-10 |  |  |  | 2018-12-10
Aircraft-30 | ZL-831-01-1 | RIGHT FWD PAX/CREW DOOR AND DOOR STOPS-GVI | INSP | GR2 | 0.2 |  |  | 4 M | A-CHECK |  | 66108 | 36774 | 2018-08-10 |  |  |  | 2018-12-10
Aircraft-30 | ZL-831-01-1 | RIGHT AFT PAX/CREW DOOR AND DOOR STOPS-GVI | INSP | GR2 | 0.2 |  |  | 4 M | A-CHECK |  | 66108 | 36774 | 2018-08-10 |  |  |  | 2018-12-10
Aircraft-30 | 227000-TP-1 | FLIGHT MANAGEMENT SYSTEM (FMS) - CHECK | INSP | GR4 | 0.3 | 750 | 750 | 4 M | A-CHECK | C1.2 | 66108 | 36774 | 2018-08-10 | C2.2 | 66858 | 37524 | 2018-12-10
Aircraft-30 | 237100-TP-1 | COCKPIT/VOICE RECORDER SYST/BULK ERASE-F/C | TEST | GR4 | 0.2 | 1500 |  |  | A-CHECK |  | 65425 | 36428 | 2018-06-06 |  | 66925
Aircraft-30 | 251000-TP-1 | A/C DOCUMENTATION AT ARRIVAL - CHECK | INSP | GR2 | 0.2 | 750 | 750 | 4 M | A-CHECK |  | 66108 | 36774 | 2018-08-10 |  | 66858 | 37524 | 2018-12-10
Aircraft-30 | 251000-TP-1 | A/C DOCUMENTATION BEFORE DELIVERY - CHECK | FEAC | GR2 | 0.2 | 750 | 750 | 4 M | A-CHECK |  | 66108 | 36774 | 2018-08-10 |  | 66858 | 37524 | 2018-12-10
Aircraft-30 | 251100-TP-1 | FLIGHT COMPARTMENT SEATS - GVI | INSP | ICH | 0.6 | 750 | 750 | 4 M | A-CHECK |  | 66108 | 36774 | 2018-08-10 |  | 66858 | 37524 | 2018-12-10
Aircraft-30 | 251100-TP-3 | FLIGHT COMPARTMENT SYSTEM - GVI | INSP | ICH | 0.6 | 750 | 750 | 4 M | A-CHECK |  | 66108 | 36774 | 2018-08-10 |  | 66858 | 37524 | 2018-12-10
Aircraft-30 | 253000-TP-1 | FWD GALLEY 'G2' FILTER - REPLACEMENT | LUB | GR2 | 0.2 | 750 | 750 | 4 M | A-CHECK |  | 66108 | 36774 | 2018-08-10 |  | 66858 | 37524 | 2018-12-10
Aircraft-30 | 253000-TP-1 | AFT GALLEY 'G5' FILTER - REPLACEMENT | LUB | GR2 | 0.5 | 750 | 750 | 4 M | A-CHECK |  | 66108 | 36774 | 2018-08-10 |  | 66858 | 37524 | 2018-12-10
Aircraft-30 | 253000-TP-7 | BUFFET/GALLEY SYST/WASTE COMPART/DOOR - DI | INSP | GR2 | 0.5 | 750 | 750 | 4 M | A-CHECK |  | 66108 | 36774 | 2018-08-10 |  | 66858 | 37524 | 2018-12-10
Aircraft-30 | 255000-TP-1 | FWD CARGO COMPARTMENT - DI/LUB | INSP | GR2 | 0.2 | 1500 | 1500 | 8 M | A-CHECK |  | 65425 | 36428 | 2018-06-06 |  | 66925 | 37928 | 2019-02-06
Aircraft-30 | 255000-TP-1 | AFT CARGO COMPARTMENT - DI/LUB | INSP | GR2 | 0.2 | 1500 | 1500 | 8 M | A-CHECK |  | 65425 | 36428 | 2018-06-06 |  | 66925 | 37928 | 2019-02-06
Aircraft-30 | 255000-TP-2 | FWD CARGO COMPARTMENT SYST/PDU ROLLERS -DI | INSP | GR2 | 0.2 | 2000 |  |  | A-CHECK |  | 65425 | 36428 | 2018-06-06 |  | 67425
Aircraft-30 | 255000-TP-2 | AFT CARGO COMPARTMENT SYST/PDU ROLLERS -DI | INSP | GR2 | 0.2 | 2000 |  |  | A-CHECK |  | 65425 | 36428 | 2018-06-06 |  | 67425
Aircraft-30 | 256000-TP-2 | EMERGENCY EQUIPMENT SYSTEM - CHECK | INSP | GR2 | 0.2 | 750 | 750 | 4 M | A-CHECK |  | 66108 | 36774 | 2018-08-10 |  | 66858 | 37524 | 2018-12-10
Aircraft-30 | 256500-TP-1 | COCKPIT FLASH LIGHTS - OP/C | INSP | GR2 | 0.2 | 750 | 750 | 4 M | A-CHECK |  | 66108 | 36774 | 2018-08-10 |  | 66858 | 37524 | 2018-12-10
Aircraft-30 | 276000-TP-1 | SPOILERS AND SPEED BRAKES ACTUATION - C/K | TF | GR1 | 0.5 | 750 | 750 | 4 M | A-CHECK |  | 66108 | 36774 | 2018-08-10 |  | 66858 | 37524 | 2018-12-10
Aircraft-30 | 276000-TP-1 | SPOILERS AND SPEED BRAKES ACTUATION - C/K | TF | GR1 | 0.5 | 750 | 750 | 4 M | A-CHECK |  | 66108 | 36774 | 2018-08-10 |  | 66858 | 37524 | 2018-12-10
Aircraft-30 | 316322-TP-2 | DISPLAY UNIT BRIGHTNESS - F/C | TEST | GR4 | 1 | 1200 |  |  | A-CHECK |  | 66108 | 36774 | 2018-08-10 |  | 67308
Aircraft-30 | 330000-TP-1 | COCKPIT/EXTERIOR/INTERIOR LIGHTS SYST-V/CK | TEST | GR4 | 1 | 750 | 750 | 4 M | A-CHECK |  | 66108 | 36774 | 2018-08-10 |  | 66858 | 37524 | 2018-12-10
Aircraft-30 | 344200-TP-2 | RADIO ALTIMETER SYST/EXTERNAL SURFACE -CLN | LUB | GR4 | 1 |  |  | 6 M | A-CHECK |  | 65425 | 36428 | 2018-06-06 |  |  |  | 2018-12-06
Aircraft-30 | 381448-TP-1 | OVERFLOW CONTROL CABLE AND HANDLE - INSP | INSP | GR2 | 1 | 1500 | 1500 | 8 M | A-CHECK |  | 65425 | 36428 | 2018-06-06 |  | 66925 | 37928 | 2019-02-06
Aircraft-30 | 381448-TP-1 | OVERFLOW CONTROL CABLE AND HANDLE - INSP | INSP | GR2 | 1 | 1500 | 1500 | 8 M | A-CHECK |  | 65425 | 36428 | 2018-06-06 |  | 66925 | 37928 | 2019-02-06
Aircraft-30 | 494251-TP-1 | APIC/STARTER MOTOR/WEAR IND.- V/CK | INSP | GR1 | 0.2 | 750 |  |  | A-CHECK |  | 66108 | 36774 | 2018-08-10 |  | 66858
Aircraft-30 | 497000-TP-1 | APU OPERATIONAL HOURS AND CYCLES - CHK | TEST | GR1 | 0.2 | 750 | 750 | 4 M | A-CHECK |  | 66108 | 36774 | 2018-08-10 |  | 66858 | 37524 | 2018-12-10
Aircraft-30 | 525111-TP-1 | COCKPIT DOOR ADJUSTMENT - FUNCTIONAL CHECK | INSP | GR2 | 3 |  |  | 16 M | A-CHECK |  | 62691 | 35077 | 2017-08-14 |  |  |  | 2018-12-14
Aircraft-30 | 561000-TP-1 | COCKPIT LEFT WINDOWS # 1, 2 AND 3 - DI | INSP | GR2 | 0.2 |  |  | 4 M | A-CHECK |  | 66108 | 36774 | 2018-08-10 |  |  |  | 2018-12-10
Aircraft-30 | 561000-TP-1 | COCKPIT RIGHT WINDOWS # 1, 2 AND 3 - DI | INSP | GR2 | 0.2 |  |  | 4 M | A-CHECK |  | 66108 | 36774 | 2018-08-10 |  |  |  | 2018-12-10
Aircraft-30 | 561000-TP-2 | LEFT/RIGHT FRONT WINDSHIELD (OUTSIDE) - DI | INSP | GR2 | 3 |  |  | 20 M | A-CHECK |  | 61302 | 34401 | 2017-03-31 |  |  |  | 2018-11-30
Aircraft-30 | 562113-TP-1 | PAX CABIN WINDOWS - DETAILED INSPECTION | INSP | GR2 | 1.5 | 750 | 750 | 4 M | A-CHECK |  | 66108 | 36774 | 2018-08-10 |  | 66858 | 37524 | 2018-12-10
Aircraft-30 | 562113-TP-2 | CABIN WINDOW BLIND AND WINDOW PANE - CLEAN | INSP | GR2 | 1 | 750 | 750 | 4 M | A-CHECK |  | 66108 | 36774 | 2018-08-10 |  | 66858 | 37524 | 2018-12-10
Aircraft-30 | 711300-TP-1 | ENGINE 1/FAN COWL PLACARD/MARKINGS - GVI | INSP | GR1 | 0.2 | 750 | 750 | 4 M | A-CHECK |  | 66108 | 36774 | 2018-08-10 |  | 66858 | 37524 | 2018-12-10
Aircraft-30 | 711300-TP-1 | ENGINE 2/FAN COWL PLACARD/MARKINGS - GVI | INSP | GR1 | 0.2 | 750 | 750 | 4 M | A-CHECK |  | 66108 | 36774 | 2018-08-10 |  | 66858 | 37524 | 2018-12-10
Aircraft-30 | 730000-TP-1 | ELECTRONIC CONTROL UNIT (ECU) - OP/C | INSP | GR4 | 0.2 | 1200 |  |  | A-CHECK |  | 66108 | 36774 | 2018-08-10 |  | 67308
Aircraft-30 | 742130-TP-1 | ENG #1/SPARK IGNITER - CHANGE/REPLACE | LUB | GR1 | 0.5 | 750 | 750 | 4 M | A-CHECK |  | 66108 | 36774 | 2018-08-10 |  | 66858 | 37524 | 2018-12-10
Aircraft-30 | 742130-TP-1 | ENG #2/SPARK IGNITER - CHANGE/REPLACE | MONT | GR1 | 0.5 | 750 | 750 | 4 M | A-CHECK |  | 66162 | 36801 | 2018-08-16 |  | 66912 | 37551 | 2018-12-16
Aircraft-30 | 781111-TP-1 | ENGINE 1/ EXHAUST NOZZLE - DI | INSP | GR1 | 0.2 | 750 | 750 | 4 M | A-CHECK |  | 66108 | 36774 | 2018-08-10 |  | 66858 | 37524 | 2018-12-10
Aircraft-30 | 781111-TP-1 | ENGINE 2/ EXHAUST NOZZLE - DI | INSP | GR1 | 0.2 | 750 | 750 | 4 M | A-CHECK |  | 66108 | 36774 | 2018-08-10 |  | 66858 | 37524 | 2018-12-10
Aircraft-30 | 781112-TP-1 | ENGINE 1 / CENTERBODY NUTS - C/K | INSP | GR1 | 1 | 750 | 750 | 4 M | A-CHECK |  | 66108 | 36774 | 2018-08-10 |  | 66858 | 37524 | 2018-12-10
Aircraft-30 | 781112-TP-1 | ENGINE 2 / CENTERBODY NUTS - C/K | INSP | GR1 | 1 | 750 | 750 | 4 M | A-CHECK |  | 66108 | 36774 | 2018-08-10 |  | 66858 | 37524 | 2018-12-10
Aircraft-30 | 200001-02-1 | ELECTRICAL ROUTING SYSTEM - CHECK | INSP | GR4 | 4 |  |  | 72 M |  |  | 50411 | 28872 | 2014-01-31 |  |  |  | 2020-01-31
Aircraft-30 | 200001-02-1 | ELECTRICAL ROUTING SYSTEM - CHECK | INSP | GR4 | 4 |  |  | 72 M |  |  | 50411 | 28872 | 2014-01-31 |  |  |  | 2020-01-31
Aircraft-30 | 200002-01-1 | ELECTRICAL ROUTING SYSTEM - GVI | INSP | GR4 | 1 |  |  | 36 M |  |  | 64124 | 35812 | 2018-01-24 |  |  |  | 2021-01-24
Aircraft-30 | 200002-01-1 | ELECTRICAL ROUTING SYSTEM - GVI | INSP | GR4 | 1 |  |  | 36 M |  |  | 64124 | 35812 | 2018-01-24 |  |  |  | 2021-01-24
Aircraft-30 | 200003-01-1 | ELECTRICAL ROUTING SYSTEM - GVI | INSP | GR1 | 1 |  |  | 72 M |  |  | 50411 | 28872 | 2014-01-31 |  |  |  | 2020-01-31
Aircraft-30 | 200003-01-1 | ELECTRICAL ROUTING SYSTEM - GVI | INSP | GR4 | 0.5 |  |  | 72 M |  |  | 50411 | 28872 | 2014-01-31 |  |  |  | 2020-01-31
Aircraft-30 | 200003-02-1 | ELECTRICAL ROUTING SYSTEM - GVI | INSP | GR1 | 1 |  |  | 72 M |  |  | 50411 | 28872 | 2014-01-31 |  |  |  | 2020-01-31
Aircraft-30 | 200003-02-1 | ELECTRICAL ROUTING SYSTEM - GVI | INSP | GR4 | 1 |  |  | 72 M |  |  | 50411 | 28872 | 2014-01-31 |  |  |  | 2020-01-31
Aircraft-30 | 200003-03-1 | ELECTRICAL ROUTING SYSTEM - GVI | INSP | GR1 | 1 |  |  | 72 M |  |  | 50411 | 28872 | 2014-01-31 |  |  |  | 2020-01-31
Aircraft-30 | 200003-03-1 | ELECTRICAL ROUTING SYSTEM - GVI | INSP | GR4 | 0.5 |  |  | 72 M |  |  | 50411 | 28872 | 2014-01-31 |  |  |  | 2020-01-31
Aircraft-30 | 200121-01-1 | ELECTRICAL ROUTING/FWD AVIONIC COMPART-CLN | INSP | GR4 | 1.5 |  |  | 48 M |  |  | 57016 | 32176 | 2015-12-19 |  |  |  | 2019-12-19
Aircraft-30 | 200121-02-1 | ELECTRICAL ROUTING/FWD AVIONIC COMPART-GVI | INSP | GR4 | 0.5 |  |  | 48 M |  |  | 57016 | 32176 | 2015-12-19 |  |  |  | 2019-12-19
Aircraft-30 | 200121-03-1 | ELECTRICAL ROUTING/FWD AVIONIC COMPART-GVI | INSP | GR4 | 1.5 |  |  | 72 M |  |  | 50411 | 28872 | 2014-01-31 |  |  |  | 2020-01-31
Aircraft-30 | 200121-04-1 | ELECT ROUTING SYST/FWD AVIONIC COMPART.-DI | INSP | GR2 | 1 |  |  | 72 M |  |  | 50411 | 28872 | 2014-01-31 |  |  |  | 2020-01-31
Aircraft-30 | 200121-04-1 | ELECT ROUTING SYST/FWD AVIONIC COMPART.-DI | INSP | GR4 | 0.5 |  |  | 72 M |  |  | 50411 | 28872 | 2014-01-31 |  |  |  | 2020-01-31
Aircraft-30 | 200125-01-1 | ELECTRICAL ROUTING/LAT.AVIONIC COMPART-CLN | INSP | GR4 | 0.5 |  |  | 72 M |  |  | 50411 | 28872 | 2014-01-31 |  |  |  | 2020-01-31
Aircraft-30 | 200125-03-1 | ELECTRICAL ROUTING/LAT.AVIONIC COMPART-GVI | INSP | GR4 | 1.5 |  |  | 48 M |  |  | 57016 | 32176 | 2015-12-19 |  |  |  | 2019-12-19
Aircraft-30 | 200125-05-1 | ELECTRICAL ROUTING/LAT.AVIONIC COMPART-GVI | INSP | GR4 | 4.5 |  |  | 72 M |  |  | 50411 | 28872 | 2014-01-31 |  |  |  | 2020-01-31
Aircraft-30 | 200125-06-1 | ELECTRICAL ROUTING/LAT.AVIONIC COMPART -DI | INSP | GR2 | 2 |  |  | 72 M |  |  | 50411 | 28872 | 2014-01-31 |  |  |  | 2020-01-31
Aircraft-30 | 200125-06-1 | ELECTRICAL ROUTING/LAT.AVIONIC COMPART -DI | INSP | GR4 | 1 |  |  | 72 M |  |  | 50411 | 28872 | 2014-01-31 |  |  |  | 2020-01-31
Aircraft-30 | 200127-02-1 | ELECTRIC.ROUTING/REAR AVIONIC COMPART -CLN | INSP | GR4 | 3 |  |  | 72 M |  |  | 50411 | 28872 | 2014-01-31 |  |  |  | 2020-01-31
Aircraft-30 | 200127-04-1 | ELECTRIC.ROUTING/REAR AVIONIC COMPART -GVI | INSP | GR4 | 1 |  |  | 48 M |  |  | 57016 | 32176 | 2015-12-19 |  |  |  | 2019-12-19
Aircraft-30 | 200127-05-1 | ELECTRIC.ROUTING/REAR AVIONIC COMPART -GVI | INSP | GR4 | 1.5 |  |  | 72 M |  |  | 50411 | 28872 | 2014-01-31 |  |  |  | 2020-01-31
Aircraft-30 | 200127-07-1 | ELECTRIC.ROUTING SYST/REAR AVION.COMPT -DI | INSP | GR4 | 2.5 |  |  | 72 M |  |  | 50411 | 28872 | 2014-01-31 |  |  |  | 2020-01-31
Aircraft-30 | 200131-01-1 | ELECTRICAL ROUTING/FWD CARGO COMPART - CLN | INSP | GR2 | 2 |  |  | 72 M |  |  | 50411 | 28872 | 2014-01-31 |  |  |  | 2020-01-31
Aircraft-30 | 200131-01-1 | ELECTRICAL ROUTING/FWD CARGO COMPART - CLN | INSP | GR4 | 0.5 |  |  | 72 M |  |  | 50411 | 28872 | 2014-01-31 |  |  |  | 2020-01-31
Aircraft-30 | 200131-02-1 | ELECTRICAL ROUTING/FWD CARGO COMPART - GVI | INSP | GR2 | 1 |  |  | 144 M |  |  | 33808 | 20458 | 2009-04-01 |  |  |  | 2021-04-01
Aircraft-30 | 200131-02-1 | ELECTRICAL ROUTING/FWD CARGO COMPART - GVI | INSP | GR4 | 0.5 |  |  | 144 M |  |  | 33808 | 20458 | 2009-04-01 |  |  |  | 2021-04-01
Aircraft-30 | 200133-01-1 | ELECTRIC.ROUTING/UNDERFLOOR FWD CARGO -CLN | INSP | GR2 | 2 |  |  | 72 M |  |  | 50411 | 28872 | 2014-01-31 |  |  |  | 2020-01-31
Aircraft-30 | 200133-01-1 | ELECTRIC.ROUTING/UNDERFLOOR FWD CARGO -CLN | INSP | GR4 | 1 |  |  | 72 M |  |  | 50411 | 28872 | 2014-01-31 |  |  |  | 2020-01-31
Aircraft-30 | 200137-01-1 | ELECTRICAL ROUTING/FWD CARGO COMPART - CLN | INSP | GR4 | 1 |  |  | 72 M |  |  | 50411 | 28872 | 2014-01-31 |  |  |  | 2020-01-31
Aircraft-30 | 200141-01-1 | ELECTRICAL ROUTING/WING CENTER BOX - GVI | INSP | GR4 | 0.5 |  |  | 144 M |  |  | 33808 | 20458 | 2009-04-01 |  |  |  | 2021-04-01
Aircraft-30 | 200145-01-1 | ELECTRICAL ROUTING/UNDER CABIN FLOOR - CLN | INSP | GR4 | 2 |  |  | 72 M |  |  | 50411 | 28872 | 2014-01-31 |  |  |  | 2020-01-31
Aircraft-30 | 200151-01-1 | ELECTRICAL ROUTING/AFT CARGO COMPART - CLN | INSP | GR2 | 4 |  |  | 72 M |  |  | 50411 | 28872 | 2014-01-31 |  |  |  | 2020-01-31
Aircraft-30 | 200151-01-1 | ELECTRICAL ROUTING/AFT CARGO COMPART - CLN | INSP | GR4 | 1.5 |  |  | 72 M |  |  | 50411 | 28872 | 2014-01-31 |  |  |  | 2020-01-31
Aircraft-30 | 200151-02-1 | ELECTRICAL ROUTING/AFT CARGO COMPART - GVI | INSP | GR4 | 2 |  |  | 144 M |  |  | 33808 | 20458 | 2009-04-01 |  |  |  | 2021-04-01
Aircraft-30 | 200161-01-1 | ELECTRICAL ROUTING/BULK CARGO COMPART -CLN | INSP | GR2 | 9 |  |  | 72 M |  |  | 50411 | 28872 | 2014-01-31 |  |  |  | 2020-01-31
Aircraft-30 | 200161-01-1 | ELECTRICAL ROUTING/BULK CARGO COMPART -CLN | INSP | GR4 | 3.5 |  |  | 72 M |  |  | 50411 | 28872 | 2014-01-31 |  |  |  | 2020-01-31
Aircraft-30 | 200171-01-1 | ELECTRIC.ROUTING/AFT CABIN UND.COMPART-CLN | INSP | GR4 | 2.5 |  |  | 144 M |  |  | 33808 | 20458 | 2009-04-01 |  |  |  | 2021-04-01
Aircraft-30 | 200191-01-1 | ELECTRICAL ROUTING/AIR CONDIT.COMPART -CLN | INSP | GR4 | 2 |  |  | 72 M |  |  | 50411 | 28872 | 2014-01-31 |  |  |  | 2020-01-31
Aircraft-30 | 200211-01-1 | ELECTRICAL ROUTING/WIRING THE COCKPIT -CLN | INSP | GR4 | 2 |  |  | 144 M |  |  | 33808 | 20458 | 2009-04-01 |  |  |  | 2021-04-01
Aircraft-30 | 200211-02-1 | ELECTRICAL ROUTING/WIRING 49 AND 120VU-CLN | INSP | GR4 | 1.5 |  |  | 72 M |  |  | 50411 | 28872 | 2014-01-31 |  |  |  | 2020-01-31
Aircraft-30 | 200211-03-1 | ELECTRICAL ROUTING/WIRING 49 AND 120VU-GVI | INSP | GR4 | 1.5 |  |  | 144 M |  |  | 33808 | 20458 | 2009-04-01 |  |  |  | 2021-04-01
Aircraft-30 | 200221-01-1 | ELECTRICAL ROUTING/FWD CABIN UTIL.AREA-CLN | INSP | GR4 | 1 |  |  | 144 M |  |  | 33808 | 20458 | 2009-04-01 |  |  |  | 2021-04-01
Aircraft-30 | 200223-01-1 | ELECTR.ROUTING/FWD CABIN OVERHEAD COMP-CLN | INSP | GR4 | 1.5 |  |  | 144 M |  |  | 33808 | 20458 | 2009-04-01 |  |  |  | 2021-04-01
Aircraft-30 | 200223-02-1 | ELECTRICAL ROUTING/WIRING THE 2000VU - GVI | INSP | GR4 | 1 |  |  | 144 M |  |  | 33808 | 20458 | 2009-04-01 |  |  |  | 2021-04-01
Aircraft-30 | 200231-01-1 | ELECTRIC.ROUTING/FWD PASSENGER COMPART-CLN | INSP | GR4 | 1.5 |  |  | 144 M |  |  | 33808 | 20458 | 2009-04-01 |  |  |  | 2021-04-01
Aircraft-30 | 200231-03-1 | ELECTR.ROUTING/CONNECTIONS BTWN SEATS -GVI | INSP | GR4 | 1 |  |  | 72 M |  |  | 50411 | 28872 | 2014-01-31 |  |  |  | 2020-01-31
Aircraft-30 | 200233-01-1 | ELECTR.ROUTING/FWD PASSENG.OVRD COMPRT-CLN | INSP | GR4 | 1 |  |  | 144 M |  |  | 33808 | 20458 | 2009-04-01 |  |  |  | 2021-04-01
Aircraft-30 | 200233-03-1 | ELECTRIC.ROUTING/G AND P ROUTE WIRING -GVI | INSP | GR4 | 0.5 |  |  | 144 M |  |  | 33808 | 20458 | 2009-04-01 |  |  |  | 2021-04-01
Aircraft-30 | 200241-01-1 | ELECTR.ROUTING/CENTER PASSENG.COMPART -CLN | INSP | GR4 | 1.5 |  |  | 144 M |  |  | 33808 | 20458 | 2009-04-01 |  |  |  | 2021-04-01
Aircraft-30 | 200241-03-1 | ELECTRIC.ROUTING/G ROUTE WIRING/FR 47 -GVI | INSP | GR4 | 0.5 |  |  | 144 M |  |  | 33808 | 20458 | 2009-04-01 |  |  |  | 2021-04-01
Aircraft-30 | 200241-04-1 | ELECTR.ROUTING/CONNECTIONS BTWN SEATS -GVI | INSP | GR4 | 1.5 |  |  | 72 M |  |  | 50411 | 28872 | 2014-01-31 |  |  |  | 2020-01-31
Aircraft-30 | 200243-01-1 | ELECTR.ROUTING/CENTR PASSENG.OVHD COMP-CLN | INSP | GR4 | 1 |  |  | 144 M |  |  | 33808 | 20458 | 2009-04-01 |  |  |  | 2021-04-01
Aircraft-30 | 200243-03-1 | ELECTRIC.ROUTING/G AND P ROUTE WIRING -GVI | INSP | GR4 | 0.5 |  |  | 144 M |  |  | 33808 | 20458 | 2009-04-01 |  |  |  | 2021-04-01
Aircraft-30 | 200251-02-1 | ELECTRIC.ROUTING/AFT PASSENGER COMPART-CLN | INSP | GR4 | 1.5 |  |  | 144 M |  |  | 33808 | 20458 | 2009-04-01 |  |  |  | 2021-04-01
Aircraft-30 | 200251-03-1 | ELECTR.ROUTING/CONNECTIONS BTWN SEATS -GVI | INSP | GR4 | 1.5 |  |  | 72 M |  |  | 50411 | 28872 | 2014-01-31 |  |  |  | 2020-01-31
Aircraft-30 | 200253-01-1 | ELECTR.ROUTING/AFT PASSENG.OVHD COMPT -CLN | INSP | GR4 | 1.5 |  |  | 144 M |  |  | 33808 | 20458 | 2009-04-01 |  |  |  | 2021-04-01
Aircraft-30 | 200253-02-1 | ELECTRIC.ROUTING/G AND P ROUTE WIRING -GVI | INSP | GR4 | 1 |  |  | 144 M |  |  | 33808 | 20458 | 2009-04-01 |  |  |  | 2021-04-01
Aircraft-30 | 200261-01-1 | ELECTRICAL ROUTING/AFT CABIN UTIL.AREA-CLN | INSP | GR4 | 1.5 |  |  | 144 M |  |  | 33808 | 20458 | 2009-04-01 |  |  |  | 2021-04-01
Aircraft-30 | 200261-02-1 | ELECTRICAL ROUTING/P ROUTE AFT CABIN - GVI | INSP | GR4 | 0.5 |  |  | 144 M |  |  | 33808 | 20458 | 2009-04-01 |  |  |  | 2021-04-01
Aircraft-30 | 200261-03-1 | ELECTR.ROUTING/CONNECTIONS BTWN SEATS -GVI | INSP | GR4 | 1.5 |  |  | 72 M |  |  | 50411 | 28872 | 2014-01-31 |  |  |  | 2020-01-31
Aircraft-30 | 200263-01-1 | ELECTR.ROUTING/AFT CABIN OVRHD COMPART-CLN | INSP | GR4 | 2 |  |  | 144 M |  |  | 33808 | 20458 | 2009-04-01 |  |  |  | 2021-04-01
Aircraft-30 | 200263-02-1 | ELECTRIC.ROUTING/G AND P ROUTE WIRING -GVI | INSP | GR4 | 0.5 |  |  | 144 M |  |  | 33808 | 20458 | 2009-04-01 |  |  |  | 2021-04-01
Aircraft-30 | 200263-03-1 | ELECTRICAL ROUTING/WIRING THE 2001VU - GVI | INSP | GR4 | 1 |  |  | 144 M |  |  | 33808 | 20458 | 2009-04-01 |  |  |  | 2021-04-01
Aircraft-30 | 200315-01-1 | ELECTR.ROUTING/G AND P ROUTE TAIL CONE-GVI | INSP | GR4 | 0.5 |  |  | 24 M |  |  | 64124 | 35812 | 2018-01-04 |  |  |  | 2020-01-04
Aircraft-30 | 200413-01-1 | ELECTR.ROUTING/WIRING UPPER FWD PYLON - DI | INSP | GR4 | 2.5 |  |  | 24 M |  |  | 64124 | 35812 | 2018-01-04 |  |  |  | 2020-01-04
Aircraft-30 | 200413-01-1 | ELECTR.ROUTING/WIRING UPPER FWD PYLON - DI | INSP | GR4 | 2.5 |  |  | 24 M |  |  | 64124 | 35812 | 2018-01-04 |  |  |  | 2020-01-04
Aircraft-30 | 200435-01-1 | ELECTR.ROUTING/FAN AND ACCESS.GEAR BOX -DI | INSP | GR4 | 1 |  |  | 24 M |  |  | 64124 | 35812 | 2018-01-04 |  |  |  | 2020-01-04
Aircraft-30 | 200435-01-1 | ELECTR.ROUTING/FAN AND ACCESS.GEAR BOX -DI | INSP | GR4 | 1 |  |  | 24 M |  | A3.30 | 66108 | 36774 | 2018-08-10 |  |  |  | 2020-08-10
Aircraft-30 | 200453-01-1 | ELECTRICAL ROUTING/WIRING HOT SECTION - DI | INSP | GR4 | 1 |  |  | 24 M |  |  | 64124 | 35812 | 2018-01-04 |  |  |  | 2020-01-04
Aircraft-30 | 200453-01-1 | ELECTRICAL ROUTING/WIRING HOT SECTION - DI | INSP | GR4 | 1 |  |  | 24 M |  | A3.30 | 66108 | 36774 | 2018-08-10 |  |  |  | 2020-08-10
Aircraft-30 | 200540-02-1 | ELECTRIC.ROUTING/WIRING WING FUEL TANK-GVI | INSP | GR4 | 1 |  |  | 144 M |  |  | 33808 | 20458 | 2009-04-01 |  |  |  | 2021-04-01
Aircraft-30 | 200540-02-1 | ELECTRIC.ROUTING/WIRING WING FUEL TANK-GVI | INSP | GR4 | 1 |  |  | 144 M |  |  | 33808 | 20458 | 2009-04-01 |  |  |  | 2021-04-01
Aircraft-30 | 200550-01-1 | ELECTRIC.ROUTING/EWIS WING FUEL TANK - GVI | INSP | GR4 | 2 |  |  | 144 M |  |  | 33808 | 20458 | 2009-04-01 |  |  |  | 2021-04-01
Aircraft-30 | 200550-01-1 | ELECTRIC.ROUTING/WING FUEL TANK - LEAKS | INSP | GR1 | 1 |  |  | 144 M |  |  | 33808 | 20458 | 2009-04-01 |  |  |  | 2021-04-01
Aircraft-30 | 200550-01-1 | ELECTRIC.ROUTING/EWIS WING FUEL TANK - GVI | INSP | GR4 | 5 |  |  | 144 M |  |  | 33808 | 20458 | 2009-04-01 |  |  |  | 2021-04-01
Aircraft-30 | 200550-01-1 | ELECTRIC.ROUTING/WING FUEL TANK - LEAKS | INSP | GR1 | 1 |  |  | 144 M |  |  | 33808 | 20458 | 2009-04-01 |  |  |  | 2021-04-01
Aircraft-30 | 200560-01-1 | ELECTRIC.ROUTING/EWIS DRY BAY (OUTB) - GVI | INSP | GR4 | 0.5 |  |  | 144 M |  |  | 33808 | 20458 | 2009-04-01 |  |  |  | 2021-04-01
Aircraft-30 | 200560-01-1 | ELECTRIC.ROUTING/EWIS DRY BAY (OUTB) - GVI | INSP | GR4 | 0.5 |  |  | 144 M |  |  | 33808 | 20458 | 2009-04-01 |  |  |  | 2021-04-01
Aircraft-30 | 200571-01-1 | ELECTRICAL ROUTING/P ROUTE PUMP FEEDER-GVI | INSP | GR4 | 1 |  |  | 144 M |  |  | 33808 | 20458 | 2009-04-01 |  |  |  | 2021-04-01
Aircraft-30 | 200571-01-1 | ELECTRICAL ROUTING/P ROUTE PUMP FEEDER-GVI | INSP | GR4 | 1 |  |  | 144 M |  |  | 33808 | 20458 | 2009-04-01 |  |  |  | 2021-04-01
Aircraft-30 | 212100-01-1 | COCKPIT AIR SUPPLY DUCT - CLN | LUB | GR2 | 4 | 24000 |  |  |  | C1.2 | 64124 | 35812 | 2018-01-24 | C2.2 | 88124
Aircraft-30 | 212100-02-1 | PASSENGER CABIN SEATS - REMOVE | ABAC | GR2 | 26.5 |  |  | 144 M |  |  | 33808 | 20458 | 2009-04-01 |  |  |  | 2021-04-01
Aircraft-30 | 212100-02-1 | LAVATORIES 'A' 'D' 'E' - REMOVE | ABAC | GR2 | 24 |  |  | 144 M |  |  | 33808 | 20458 | 2009-04-01 |  |  |  | 2021-04-01
Aircraft-30 | 212100-02-1 | GALLEY 'G1' AND 'G5' - REMOVE | ABAC | GR2 | 24 |  |  | 144 M |  |  | 33808 | 20458 | 2009-04-01 |  |  |  | 2021-04-01
Aircraft-30 | 212100-02-1 | OVERHEAD STOWAGE AND PANELS - REMOVE | ABAC | ICH | 40 |  |  | 144 M |  |  | 33808 | 20458 | 2009-04-01 |  |  |  | 2021-04-01
Aircraft-30 | 212100-02-1 | LAVATORIES 'A' 'D' 'E' WIRING - REMOVE | ABAC | GR4 | 0.1 |  |  | 144 M |  |  | 33808 | 20458 | 2009-04-01 |  |  |  | 2021-04-01
Aircraft-30 | 212100-02-1 | OVERHEAD STOWAGE / PANELS WIRING - REMOVE | ABAC | GR4 | 0.1 |  |  | 144 M |  |  | 33808 | 20458 | 2009-04-01 |  |  |  | 2021-04-01
Aircraft-30 | 212100-02-1 | GALLEY 'G1' AND 'G5' WIRING - REMOVE | ABAC | GR4 | 0.1 |  |  | 144 M |  |  | 33808 | 20458 | 2009-04-01 |  |  |  | 2021-04-01
Aircraft-30 | 212100-02-1 | PAX COMPARTMENT RISER DUCTS - GVI | INSP | GR2 | 6 |  |  | 144 M |  |  | 33808 | 20458 | 2009-04-01 |  |  |  | 2021-04-01
Aircraft-30 | 212100-02-1 | OVERHEAD STOWAGE AND PANELS - INSTALL | FEAC | ICH | 23.5 |  |  | 144 M |  |  | 33808 | 20458 | 2009-04-01 |  |  |  | 2021-04-01
Aircraft-30 | 212100-02-1 | GALLEY 'G1' AND 'G5' - INSTALL | FEAC | GR2 | 19 |  |  | 144 M |  |  | 33808 | 20458 | 2009-04-01 |  |  |  | 2021-04-01
Aircraft-30 | 212100-02-1 | LAVATORIES 'A' 'D' 'E' - INSTALL | FEAC | GR2 | 31.5 |  |  | 144 M |  |  | 33808 | 20458 | 2009-04-01 |  |  |  | 2021-04-01
Aircraft-30 | 212100-02-1 | OVERHEAD STOWAGE / PANELS WIRING - INSTALL | FEAC | GR4 | 0.1 |  |  | 144 M |  |  | 33808 | 20458 | 2009-04-01 |  |  |  | 2021-04-01
Aircraft-30 | 212100-02-1 | GALLEY 'G1' AND 'G5' WIRING - INSTALL | FEAC | GR4 | 0.1 |  |  | 144 M |  |  | 33808 | 20458 | 2009-04-01 |  |  |  | 2021-04-01
Aircraft-30 | 212100-02-1 | LAVATORIES 'A' 'D' 'E' WIRING - INSTALL | FEAC | GR4 | 0.1 |  |  | 144 M |  |  | 33808 | 20458 | 2009-04-01 |  |  |  | 2021-04-01
Aircraft-30 | 212100-02-1 | PASSENGER CABIN SEATS - INSTALL | FEAC | GR2 | 10.5 |  |  | 144 M |  |  | 33808 | 20458 | 2009-04-01 |  |  |  | 2021-04-01
Aircraft-30 | 212141-01-1 | RECIRCULATION FILTER ELEMENT - DISCARD | LUB | GR2 | 1 | 5000 |  |  | A-CHECK |  | 66108 | 36774 | 2018-08-10 |  | 71108
Aircraft-30 | 212300-01-1 | CEILING PANELS - REMOVE | ABAC | ICH | 9 |  |  | 144 M |  |  | 33808 | 20458 | 2009-04-01 |  |  |  | 2021-04-01
Aircraft-30 | 212300-01-1 | LAVATORY D - REMOVE | ABAC | GR2 | 5.5 |  |  | 144 M |  |  | 33808 | 20458 | 2009-04-01 |  |  |  | 2021-04-01
Aircraft-30 | 212300-01-1 | LAVATORY D WIRING - REMOVE | ABAC | GR4 | 0.1 |  |  | 144 M |  |  | 33808 | 20458 | 2009-04-01 |  |  |  | 2021-04-01
Aircraft-30 | 212300-01-1 | LAVATORY/GALLEY VENTILATION DUCTING - GVI | INSP | GR2 | 5.5 |  |  | 144 M |  |  | 33808 | 20458 | 2009-04-01 |  |  |  | 2021-04-01
Aircraft-30 | 212300-01-1 | LAVATORY D - INSTALL | FEAC | GR2 | 6 |  |  | 144 M |  |  | 33808 | 20458 | 2009-04-01 |  |  |  | 2021-04-01
Aircraft-30 | 212300-01-1 | LAVATORY D WIRING - INSTALL | FEAC | GR4 | 0.1 |  |  | 144 M |  |  | 33808 | 20458 | 2009-04-01 |  |  |  | 2021-04-01
Aircraft-30 | 212300-01-1 | CEILING PANELS - INSTALL | FEAC | ICH | 1.5 |  |  | 144 M |  |  | 33808 | 20458 | 2009-04-01 |  |  |  | 2021-04-01
Aircraft-30 | 212600-02-1 | AVIONICS EQUIPMENT VENTILATION - OP/C | TEST | GR4 | 0.5 | 10000 |  | 36 M |  |  | 64124 | 35812 | 2018-01-24 |  | 74124 |  | 2021-01-24
Aircraft-30 | 212600-03-1 | AVIONICS EQUIPMENT VENTILATION - OP/C | TEST | GR4 | 0.5 | 12000 |  |  |  |  | 64124 | 35812 | 2018-01-24 |  | 76124
Aircraft-30 | 212600-04-1 | AVIONICS EQUIPMENT VENTILATION - OP/C | TEST | GR2 | 0.5 | 24000 |  |  |  |  | 57016 | 32176 | 2015-12-19 |  | 81016
Aircraft-30 | 212600-05-1 | AVIONICS EQUIPMENT VENTILATION DUCTS - DI | LUB | GR2 | 1.5 | 36000 |  |  |  |  | 50411 | 28872 | 2014-01-31 |  | 86411
Aircraft-30 | 212600-08-1 | AIR INLET CHECK VALVE (2150HM) - OP/C | TEST | GR2 | 0.5 |  |  | 24 M |  |  | 64124 | 35812 | 2018-01-04 |  |  |  | 2020-01-04
Aircraft-30 | 212600-09-1 | AVIONICS EQUIPMENT VENTILATION - CLEAN | LUB | GR4 | 1.5 |  |  | 48 M |  |  | 57016 | 32176 | 2015-12-19 |  |  |  | 2019-12-19
Aircraft-30 | 212641-01-1 | AVIONICS VENTILATION CHECK VALVE - DI | TEST | GR2 | 1 |  |  | 144 M |  |  | 50411 | 28872 | 2014-01-31 |  |  |  | 2026-01-31
Aircraft-30 | 212643-07-1 | AVIONICS VENTILATION DEMISTER FILTER -DISC | LUB | GR2 | 0.5 | 3000 |  |  | A-CHECK |  | 64760 | 36095 | 2018-03-29 |  | 67760
Aircraft-30 | 212643-10-1 | WATER/MOISTURE SEPART/SIPHON ASSEMBLY - DI | INSP | GR2 | 0.5 | 3000 |  |  | A-CHECK |  | 64760 | 36095 | 2018-03-29 |  | 67760
Aircraft-30 | 212800-01-1 | CARGO COMPT OUTLET ISOLATION VALVE - OP/C | TEST | GR2 | 0.5 | 12000 |  |  |  |  | 64124 | 35812 | 2018-01-24 |  | 76124
Aircraft-30 | 213100-01-1 | PRESSURE CONTROL AND MONITORING - OP/C | TEST | GR4 | 0.5 | 12000 |  |  |  |  | 64124 | 35812 | 2018-01-24 |  | 76124
Aircraft-30 | 213100-02-1 | PRESSURE CONTROL AND MONITORING - F/CK | TEST | GR2 | 0.5 | 12000 |  |  |  |  | 64124 | 35812 | 2018-01-24 |  | 76124
Aircraft-30 | 213100-03-1 | PRESSURE CONTROL AND MONITORING - OP/C | TEST | GR2 | 0.5 | 24000 |  |  |  |  | 50411 | 28872 | 2014-01-31 |  | 74411
Aircraft-30 | 213100-04-1 | PRESSURE CONTROL AND MONITORING - OP/C | TEST | GR2 | 0.5 | 24000 |  |  |  |  | 50411 | 28872 | 2014-01-31 |  | 74411
Aircraft-30 | 213100-05-1 | PRESSURE CONTROL AND MONITORING - F/C | TEST | GR2 | 3.5 | 24000 |  | 80 M |  |  | 50411 | 28872 | 2014-01-31 |  | 74411 |  | 2020-09-30
Aircraft-30 | 215000-02-1 | PACK AIR CHECK VALVE (P1) 15HM - DI | INSP | GR2 | 0.5 | 36000 |  | 144 M |  |  | 50411 | 28872 | 2014-01-31 |  | 86411 |  | 2026-01-31
Aircraft-30 | 215000-02-1 | PACK AIR CHECK VALVE (P1) 15HM - LK/C | TEST | GR2 | 0.5 | 36000 |  | 144 M |  |  | 50411 | 28872 | 2014-01-31 |  | 86411 |  | 2026-01-31
Aircraft-30 | 215000-02-1 | PACK AIR CHECK VALVE (P2) 16HM - DI | INSP | GR2 | 0.5 | 36000 |  | 144 M |  |  | 50411 | 28872 | 2014-01-31 |  | 86411 |  | 2026-01-31
Aircraft-30 | 215000-02-1 | PACK AIR CHECK VALVE (P2) 16HM - LK/C | TEST | GR2 | 0.5 | 36000 |  | 144 M |  |  | 50411 | 28872 | 2014-01-31 |  | 86411 |  | 2026-01-31
Aircraft-30 | 215000-03-2 | ACTUATOR MECHANISM AND INLET FLAP - DI | INSP | GR2 | 1 | 12000 |  |  |  |  | 64124 | 35812 | 2018-01-24 |  | 76124
Aircraft-30 | 215000-04-2 | ACTUATOR / AIR OUTLET FLAP - DI | INSP | GR2 | 1 | 12000 |  |  |  |  | 64124 | 35812 | 2018-01-24 |  | 76124
Aircraft-30 | 215222-01-1 | AIR CYCLE MACHINE PLENUM CHAMBER - DI | INSP | GR2 | 4.5 | 12000 |  |  |  |  | 64124 | 35812 | 2018-01-24 |  | 76124
Aircraft-30 | 215222-01-1 | AIR CYCLE MACHINE PLENUM CHAMBER - DI | INSP | GR2 | 4.5 | 12000 |  |  |  |  | 64124 | 35812 | 2018-01-24 |  | 76124
Aircraft-30 | 215500-01-1 | EMERGENCY RAM AIR INLET SYSTEM - OP/C | TEST | GR2 | 0.5 | 24000 |  |  |  |  | 57016 | 32176 | 2015-12-19 |  | 81016
Aircraft-30 | 215500-02-1 | EMERGENCY RAM AIR INLET SYSTEM - OP/C | TEST | GR2 | 0.5 | 24000 |  |  |  |  | 57016 | 32176 | 2015-12-19 |  | 81016
Aircraft-30 | 215541-01-1 | EMERGENCY RAM AIR INLET CHECK VALVE - DI | INSP | GR2 | 1 | 36000 |  |  |  |  | 50411 | 28872 | 2014-01-31 |  | 86411
Aircraft-30 | 216000-01-1 | COCKPIT AND CABIN TEMPERATURE SENSORS-CLN | INSP | GR4 | 1.5 | 7500 |  |  |  |  | 64124 | 35812 | 2018-01-24 |  | 71624
Aircraft-30 | 216000-02-1 | COCKPIT/CABIN TEMPERATURE CONTROL - OP/C | TEST | GR2 | 0.5 | 12000 |  |  |  |  | 64124 | 35812 | 2018-01-24 |  | 76124
Aircraft-30 | 216242-01-1 | TRIM AIR CHECK VALVES 18HM/19HM - DI | INSP | GR2 | 2.5 | 12000 |  |  |  |  | 64124 | 35812 | 2018-01-24 |  | 76124
Aircraft-30 | 216242-01-1 | TRIM AIR CHECK VALVES 18HM/19HM - L/CK | TEST | GR2 | 0.5 | 12000 |  |  |  |  | 64124 | 35812 | 2018-01-24 |  | 76124
Aircraft-30 | 221000-01-1 | AUTOPILOT DISENGAGEMENT - OP/C | TEST | GR4 | 1 | 18000 |  |  |  |  | 57016 | 32176 | 2015-12-19 |  | 75016
Aircraft-30 | 223000-01-1 | ENGINE/AUTOTHRUST SYSTEM ISOLATION - OP/C | TEST | GR4 | 2 | 22500 |  |  |  |  | 50411 | 28872 | 2014-01-31 |  | 72911
Aircraft-30 | 235100-01-1 | AUDIO MANAGEMENT SYSTEM - OP/C | TEST | GR4 | 0.5 | 24000 |  |  |  |  | 57016 | 32176 | 2015-12-19 |  | 81016
Aircraft-30 | 237100-02-1 | COCKPIT VOICE RECORDER SYSTEM - OP/C | TEST | GR4 | 1.5 | 24000 |  |  |  |  | 57016 | 32176 | 2015-12-19 |  | 81016
Aircraft-30 | 237300-01-1 | CABIN INTERCOMMUNICATION DATA SYST - OP/C | TEST | GR4 | 1 | 22500 |  |  |  |  | 50411 | 28872 | 2014-01-31 |  | 72911
Aircraft-30 | 237300-05-1 | CABIN INTERCOMMUNICATION DATA SYSTEM - OPC | TEST | GR4 | 0.5 | 22500 |  |  |  |  | 50411 | 28872 | 2014-01-31 |  | 72911
Aircraft-30 | 242100-01-1 | ENGINE 1, IDG (QAD) TENSION BOLT - C/K | INSP | GR1 | 0.5 | 2400 |  |  | A-CHECK |  | 65425 | 36428 | 2018-06-06 |  | 67825
Aircraft-30 | 242100-01-1 | ENGINE 2, IDG (QAD) TENSION BOLT - C/K | INSP | GR1 | 0.5 | 2400 |  |  | A-CHECK | A3.30 | 66108 | 36774 | 2018-08-10 |  | 68508
Aircraft-30 | 242200-01-1 | AC MAIN GENERATION SYSTEM - OP/C | TEST | GR4 | 0.5 | 12000 |  |  |  |  | 64124 | 35812 | 2018-01-24 |  | 76124
Aircraft-30 | 242400-02-1 | EMERGENCY GENERATION CONTROL UNIT - OP/C | TEST | GR4 | 0.5 | 24000 |  |  |  |  | 50411 | 28872 | 2014-01-31 |  | 74411
Aircraft-30 | 242500-01-1 | AC ESSENTIAL GENERATION SWITCHING - OP/C | TEST | GR4 | 0.5 | 7500 |  |  |  |  | 64124 | 35812 | 2018-01-24 |  | 71624
Aircraft-30 | 242600-02-1 | GALLEY SUPPLY CONTROL SYSTEM - OP/C | TEST | GR4 | 0.5 | 24000 |  |  |  | C12.1 | 57016 | 32176 | 2015-12-19 |  | 81016
Aircraft-30 | 243200-01-1 | DC MAIN GENERATION (TR) SYSTEM - OP/C | TEST | GR4 | 0.5 | 7500 |  |  |  |  | 64124 | 35812 | 2018-01-24 |  | 71624
Aircraft-30 | 243400-01-1 | DC EMERGENCY GENERATION (TR) SYSTEM - OP/C | TEST | GR4 | 0.5 | 12000 |  |  |  |  | 64124 | 35812 | 2018-01-24 |  | 76124
Aircraft-30 | 245100-01-1 | GENERATOR LINE CONTACTOR 1 (GLC) - OP/C | TEST | GR4 | 1 | 24000 |  |  |  |  | 50411 | 28872 | 2014-01-31 |  | 74411
Aircraft-30 | 251100-01-1 | COCKPIT CAPTAIN AND CO-PILOT SEATS - DI | INSP | GR2 | 2 | 36000 |  |  |  |  | 50411 | 28872 | 2014-01-31 |  | 86411
Aircraft-30 | 251100-01-1 | COCKPIT 3TH AND 4TH MEMBERS SEATS - DI | INSP | GR2 | 2 | 36000 |  |  |  |  | 50411 | 28872 | 2014-01-31 |  | 86411
Aircraft-30 | 252100-01-1 | UPHOLSTERY FWD PAX COMP SEATS - REM / INST | ABAC | ICH | 4 | 15000 |  |  |  |  | 60191 | 33816 | 2016-11-28 |  | 75191
Aircraft-30 | 252100-01-1 | FWD PAX COMPARTMENT SEATS - DI | INSP | ESHS | 3 | 15000 |  |  |  |  | 60191 | 33816 | 2016-11-28 |  | 75191
Aircraft-30 | 252100-01-1 | FWD PAX COMPARTMENT SEATS - DI | INSP | GR2 | 1 | 15000 |  |  |  |  | 60191 | 33816 | 2016-11-28 |  | 75191
Aircraft-30 | 252100-01-1 | UPHOLSTERY MID PAX COMP SEATS - REM / INST | ABAC | ICH | 4 | 15000 |  |  |  |  | 60191 | 33816 | 2016-11-28 |  | 75191
Aircraft-30 | 252100-01-1 | MID PAX COMPARTMENT SEATS - DI | INSP | ESHS | 3 | 15000 |  |  |  |  | 60191 | 33816 | 2016-11-28 |  | 75191
Aircraft-30 | 252100-01-1 | MID PAX COMPARTMENT SEATS - DI | INSP | GR2 | 1 | 15000 |  |  |  |  | 60191 | 33816 | 2016-11-28 |  | 75191
Aircraft-30 | 252100-01-1 | UPHOLSTERY AFT PAX COMP SEATS - REM / INST | ABAC | ICH | 2 | 15000 |  |  |  |  | 60191 | 33816 | 2016-11-28 |  | 75191
Aircraft-30 | 252100-01-1 | AFT PAX COMPARTMENT SEATS - DI | INSP | ESHS | 3 | 15000 |  |  |  |  | 60191 | 33816 | 2016-11-28 |  | 75191
Aircraft-30 | 252100-01-1 | AFT PAX COMPARTMENT SEATS - DI | INSP | GR2 | 1 | 15000 |  |  |  |  | 60191 | 33816 | 2016-11-28 |  | 75191
Aircraft-30 | 252200-01-1 | CABIN ATTENDANT SEATS - DI | INSP | GR2 | 6 | 15000 |  |  |  |  | 57016 | 32176 | 2015-12-19 |  | 72016
Aircraft-30 | 252200-03-1 | CABIN ATTENDANT SEATS/SEAT BELTS - OPC | INSP | ICH | 2 | 18000 |  |  |  |  | 64124 | 35812 | 2018-01-24 |  | 82124
Aircraft-30 | 253000-01-1 | FWD GALLEY ATTACHMENT POINTS - DI | INSP | GR2 | 3 |  |  | 72 M |  |  | 50411 | 28872 | 2014-01-31 |  |  |  | 2020-01-31
Aircraft-30 | 253000-01-1 | AFT GALLEY ATTACHMENT POINTS - DI | INSP | GR2 | 3 |  |  | 72 M |  |  | 50411 | 28872 | 2014-01-31 |  |  |  | 2020-01-31
Aircraft-30 | 254000-02-2 | LAVATORIES SYST/ATTACHMENT POINTS - DI | INSP | GR2 | 1 |  |  | 90 M |  |  | 64124 | 35812 | 2018-01-24 |  |  |  | 2025-07-24
Aircraft-30 | 255000-02-1 | FWD CARGO COMPARTMENT XZ-LATCHES - DI | TEST | GR2 | 1 | 8000 |  |  |  |  | 64124 | 35812 | 2018-01-24 |  | 72124
Aircraft-30 | 255000-02-1 | AFT CARGO COMPARTMENT XZ-LATCHES - DI | TEST | GR2 | 1 | 8000 |  |  |  |  | 64124 | 35812 | 2018-01-24 |  | 72124
Aircraft-30 | 255000-03-1 | FWD CARGO YZ-DOOR SILL LATCHES - DI | TEST | GR2 | 1 | 4000 |  | 12 M | A-CHECK |  | 65425 | 36428 | 2018-06-06 |  | 69425 |  | 2019-06-06
Aircraft-30 | 255000-03-1 | AFT CARGO YZ-DOOR SILL LATCHES - DI | TEST | GR2 | 1 | 4000 |  | 12 M | A-CHECK |  | 65425 | 36428 | 2018-06-06 |  | 69425 |  | 2019-06-06
Aircraft-30 | 255000-04-1 | AFT CARGO COMPARTMENT SYSTEM - DI | TEST | GR2 | 1 |  | 3000 |  | A-CHECK |  | 64124 | 35812 | 2018-01-24 |  |  | 38812
Aircraft-30 | 255000-05-1 | AFT CARGO COMPARTMENT SYSTEM - OP/C___ | TEST | GR2 | 1.5 |  | 5000 |  |  |  | 64124 | 35812 | 2018-01-24 |  |  | 40812
Aircraft-30 | 255000-25-1 | FWD CARGO COMPARTMENTS SYST/LATCHES - DI | INSP | GR2 | 1 | 24000 |  |  |  |  | 50411 | 28872 | 2014-01-31 |  | 74411
Aircraft-30 | 255000-25-1 | AFT CARGO COMPARTMENTS SYST/LATCHES - DI | INSP | GR2 | 1 | 24000 |  |  |  |  | 50411 | 28872 | 2014-01-31 |  | 74411
Aircraft-30 | 256141-01-1 | COCKPIT EMERGENCY ESCAPE ROPE - DI | INSP | GR2 | 0.5 |  |  | 84 M |  |  | 50411 | 28872 | 2014-01-31 |  |  |  | 2021-01-31
Aircraft-30 | 256241-04-1 | DOOR ESCAPE SLIDE SYSTEM - OP/C | TEST | GR2 | 3 |  |  | 36 M | [8 empty] | 2020-04-24
Aircraft-30 | 256241-04-1 | DOOR ESCAPE SLIDE SYSTEM - OP/C | TEST | GR2 | 3 |  |  | 36 M | [8 empty] | 2020-04-12
Aircraft-30 | 256241-04-1 | DOOR ESCAPE SLIDE SYSTEM - OP/C | TEST | GR2 | 3 |  |  | 36 M | [8 empty] | 2020-04-24
Aircraft-30 | 256241-04-1 | DOOR ESCAPE SLIDE SYSTEM - OP/C | TEST | GR2 | 3 |  |  | 36 M | [8 empty] | 2020-04-12
Aircraft-30 | 256242-03-1 | OFFWING EMERGENCY ESCAPE SLIDE - OP/C | TEST | GR2 | 1.5 |  |  | 36 M | [8 empty] | 2020-04-07
Aircraft-30 | 256242-03-1 | OFFWING EMERGENCY ESCAPE SLIDE - OP/C | TEST | GR2 | 1.5 |  |  | 36 M | [8 empty] | 2020-04-07
Aircraft-30 | 256551-02-1 | MEGAPHONE - OPERATIONAL CHECK | TEST | GR2 | 0.5 |  |  | 24 M |  |  | 64124 | 35812 | 2018-01-04 |  |  |  | 2020-01-04
Aircraft-30 | 261500-03-1 | SMOKE DETECTION/PICCOLO TUBES - CLEAN | LUB | GR2 | 2.5 | 15000 |  |  |  |  | 57016 | 32176 | 2015-12-19 |  | 72016
Aircraft-30 | 262100-02-1 | ENG 1 FIRE EXTINGUISHER IND CIRCUIT - OP/C | TEST | GR4 | 0.5 | 12000 |  |  |  |  | 64124 | 35812 | 2018-01-24 |  | 76124
Aircraft-30 | 262100-02-1 | ENG 2 FIRE EXTINGUISHER IND CIRCUIT - OP/C | TEST | GR4 | 0.5 | 12000 |  |  |  |  | 64124 | 35812 | 2018-01-24 |  | 76124
Aircraft-30 | 262100-03-1 | ENGINE #1 FIRING CIRCUIT CONTINUITY - OP/C | INSP | GR4 | 2.5 | 15000 |  |  |  |  | 64124 | 35812 | 2018-01-24 |  | 79124
Aircraft-30 | 262100-03-1 | ENGINE #2 FIRING CIRCUIT CONTINUITY - OP/C | INSP | GR4 | 2.5 | 15000 |  |  |  |  | 64124 | 35812 | 2018-01-24 |  | 79124
Aircraft-30 | 262100-04-1 | ENGINE #1 FIRE EXTINGUISHING SYSTEM - F/CK | INSP | GR1 | 4.5 | 8000 |  |  |  |  | 64124 | 35812 | 2018-01-24 |  | 72124
Aircraft-30 | 262100-04-1 | ENGINE #2 FIRE EXTINGUISHING SYSTEM - F/CK | INSP | GR1 | 4.5 | 8000 |  |  |  |  | 64124 | 35812 | 2018-01-24 |  | 72124
Aircraft-30 | 262100-05-1 | ENG 1 / FIRE CONTROL P/B SWITCH - OP/C | TEST | GR4 | 3.5 | 15000 |  |  |  |  | 64124 | 35812 | 2018-01-24 |  | 79124
Aircraft-30 | 262100-05-1 | ENG 2 / FIRE CONTROL P/B SWITCH - OP/C | TEST | GR4 | 3.5 | 15000 |  |  |  |  | 64124 | 35812 | 2018-01-24 |  | 79124
Aircraft-30 | 262200-02-1 | APU FIRE EXTINGUISHING SYSTEM - OP/C | TEST | GR4 | 1 | 3000 |  |  | A-CHECK |  | 64760 | 36095 | 2018-03-29 |  | 67760
Aircraft-30 | 262200-03-1 | APU FIRING CIRCUIT CONTINUITY - OP/C | INSP | GR4 | 3 | 15000 |  |  |  |  | 57016 | 32176 | 2015-12-19 |  | 72016
Aircraft-30 | 262200-04-1 | APU FIRE EXTING DISTRIBUTION PIPING - DI | INSP | GR1 | 0.5 | 15000 |  |  |  |  | 64124 | 35812 | 2018-01-24 |  | 79124
Aircraft-30 | 262200-05-1 | APU FIRE EXTINGUISHING SYSTEM - OP/C | TEST | GR4 | 1 | 15000 |  |  |  |  | 64124 | 35812 | 2018-01-24 |  | 79124
Aircraft-30 | 262200-06-1 | APU FIRE EXTINGUISHING SYSTEM - OP/C | TEST | GR4 | 0.5 | 24000 |  | 80 M |  |  | 57016 | 32176 | 2015-12-19 |  | 81016 |  | 2022-08-19
Aircraft-30 | 262300-02-1 | CARGO COMPARTMENT FIRE EXTINGUISHING - OPC | TEST | GR4 | 1 | 12000 |  |  |  |  | 64124 | 35812 | 2018-01-24 |  | 76124
Aircraft-30 | 262300-03-1 | CARGO COMPARTMENT FIRE EXTINGUISHING - F/C | INSP | GR2 | 6 | 18000 |  |  |  |  | 64124 | 35812 | 2018-01-24 |  | 82124
Aircraft-30 | 262541-01-1 | LAVATORY FIRE EXTINGUISHING SYSTEM - DI | INSP | GR2 | 0.5 |  |  | 48 M |  |  | 57016 | 32176 | 2015-12-19 |  |  |  | 2019-12-19
Aircraft-30 | 262541-02-1 | LAVATORY FIRE EXTINGUISHING SYS-REMOVE/WGT | INSP | GR2 | 1 |  |  | 72 M |  |  | 64124 | 35812 | 2018-01-24 |  |  |  | 2024-01-24
Aircraft-30 | 262541-04-1 | LAVATORY FIRE EXTINGUISHING SYSTEM - V/C | INSP | GR2 | 0.5 |  |  | 24 M |  |  | 64124 | 35812 | 2018-01-04 |  |  |  | 2020-01-04
Aircraft-30 | 271400-01-1 | AILERON DAMPING MEASUREMENT - OP/C | TEST | GR1 | 0.2 | 4000 |  |  | A-CHECK |  | 64124 | 35812 | 2018-01-24 |  | 68124
Aircraft-30 | 271400-02-2 | LEFT AILERON SERVO AND HINGE BEARINGS-F/CK | TP | GR1 | 1 | 18000 |  |  |  |  | 64124 | 35812 | 2018-01-24 |  | 82124
Aircraft-30 | 271400-02-2 | RH AILERON SERVO AND HINGE BEARINGS - F/CK | TP | GR1 | 1 | 18000 |  |  |  |  | 64124 | 35812 | 2018-01-24 |  | 82124
Aircraft-30 | 271400-03-1 | LEFT AILERON/RESERVE PISTON POSITION -OP/C | TP | GR1 | 1 | 15000 |  |  |  |  | 57016 | 32176 | 2015-12-19 |  | 72016
Aircraft-30 | 271400-03-1 | RIGHT AILERON RESERVE PISTON POSITION-OP/C | TP | GR1 | 1 | 15000 |  |  |  |  | 57016 | 32176 | 2015-12-19 |  | 72016
Aircraft-30 | 272100-02-1 | RUDDER MECHANICAL CONTROL CABLES - DI | INSP | GR1 | 1 | 24000 |  | 72 M |  |  | 50411 | 28872 | 2014-01-31 |  | 74411 |  | 2020-01-31
Aircraft-30 | 272100-03-1 | RUDDER CONTROL CABLES TENSION - CHECK | TEST | GR1 | 1.5 | 24000 |  | 72 M |  |  | 50411 | 28872 | 2014-01-31 |  | 74411 |  | 2020-01-31
Aircraft-30 | 272100-05-1 | RUDDER CENTERING SPRING ROD - OP/C | TEST | GR1 | 2.5 | 24000 |  | 72 M |  |  | 50411 | 28872 | 2014-01-31 |  | 74411 |  | 2020-01-31
Aircraft-30 | 272100-07-1 | RUDDER MECHANICAL CONTROL LINKAGE - DI | INSP | GR1 | 1 | 24000 |  | 72 M |  |  | 50411 | 28872 | 2014-01-31 |  | 74411 |  | 2020-01-31
Aircraft-30 | 272100-08-1 | RUDDER PEDALS ADJUSTMENT MECHANISM - LUB | LUB | GR1 | 1 |  |  | 24 M |  |  | 64124 | 35812 | 2018-01-24 |  |  |  | 2020-01-24
Aircraft-30 | 272100-10-1 | RUDDER MECHANICAL SERVO-CONTROL SYST - F/C | TEST | GR1 | 4.5 | 24000 |  | 80 M |  |  | 50411 | 28872 | 2014-01-31 |  | 74411 |  | 2020-09-30
Aircraft-30 | 272100-11-1 | RUDDER MECHANIC.CNTRL SYST/SPRING RODS -DI | INSP | GR1 | 1.5 | 24000 |  | 80 M |  |  | 57016 | 32176 | 2015-12-19 |  | 81016 |  | 2022-08-19
Aircraft-30 | 272145-01-1 | RUDDER CABLE TENSION REGULATOR - C/K | TP | GR1 | 2 |  |  | 40 M |  |  | 64124 | 35812 | 2018-01-24 |  |  |  | 2021-05-24
Aircraft-30 | 272400-03-1 | SERVO CONTROL RUDDER/HINGE BEARING # 6-LUB | LUB | GR1 | 0.5 | 5500 |  | 15 M | A-CHECK |  | 66108 | 36774 | 2018-08-10 |  | 71608 |  | 2019-11-10
Aircraft-30 | 273400-01-1 | ELEVATOR DAMPING MEASUREMENT - OP/C | TEST | GR1 | 0.2 | 4000 |  |  | A-CHECK |  | 64124 | 35812 | 2018-01-24 |  | 68124
Aircraft-30 | 273400-03-1 | LH ELEVATOR FLUID RESERVE PISTON - OP/C | TP | GR1 | 1 | 15000 |  |  |  |  | 57016 | 32176 | 2015-12-19 |  | 72016
Aircraft-30 | 273400-03-1 | RH ELEVATOR FLUID RESERVE PISTON - OP/C | TP | GR1 | 1 | 15000 |  |  |  |  | 57016 | 32176 | 2015-12-19 |  | 72016
Aircraft-30 | 273400-04-2 | LEFT ELEVATOR SERVO CONTROL - V/CK | INSP | GR1 | 1 | 24000 |  |  |  |  | 64124 | 35812 | 2018-01-24 |  | 88124
Aircraft-30 | 273400-04-2 | RIGHT ELEVATOR SERVO CONTROL - V/CK | INSP | GR1 | 1 | 24000 |  |  |  |  | 64124 | 35812 | 2018-01-24 |  | 88124
Aircraft-30 | 273400-08-1 | ELEVATOR AND HYD ACTUATION SYST - LUB | LUB | GR1 | 1 | 10000 |  | 24 M |  |  | 64124 | 35812 | 2018-01-04 |  | 74124 |  | 2020-01-04
Aircraft-30 | 274000-01-1 | TRIMMABLE HORIZONTAL STABILIZER - SVC | LUB | GR1 | 0.5 | 5500 |  | 15 M | A-CHECK |  | 66108 | 36774 | 2018-08-10 |  | 71608 |  | 2019-11-10
Aircraft-30 | 274000-03-1 | THS ACTUATOR JAMMING PROTECT DEVICE - OP/C | TEST | GR1 | 4.5 | 4000 |  |  | A-CHECK |  | 64124 | 35812 | 2018-01-24 |  | 68124
Aircraft-30 | 274000-04-1 | THS ACTUATOR WITH ELECTRIC MOTOR 3 - OP/C | TEST | GR4 | 0.5 | 15000 |  |  |  |  | 64124 | 35812 | 2018-01-24 |  | 79124
Aircraft-30 | 274100-01-1 | NECESSARY PROCEDURES TO INSP. - REMOVE | ABAC | GR2 | 5.5 | 24000 |  | 72 M |  |  | 50411 | 28872 | 2014-01-31 |  | 74411 |  | 2020-01-31
Aircraft-30 | 274100-01-1 | NECESSARY PROCEDURES TO INSP. - REMOVE | ABAC | ICH | 0.5 | 24000 |  | 72 M |  |  | 50411 | 28872 | 2014-01-31 |  | 74411 |  | 2020-01-31
Aircraft-30 | 274100-01-1 | THS MECHANICAL CONTROL - DI | INSP | GR1 | 0.5 | 24000 |  | 72 M |  |  | 50411 | 28872 | 2014-01-31 |  | 74411 |  | 2020-01-31
Aircraft-30 | 274100-01-1 | FINAL CONFIGURATION AFTER INSP. - INSTALL | FEAC | GR2 | 5 | 24000 |  | 72 M |  |  | 50411 | 28872 | 2014-01-31 |  | 74411 |  | 2020-01-31
Aircraft-30 | 274100-01-1 | FINAL CONFIGURATION AFTER INSP. - INSTALL | FEAC | ICH | 1 | 24000 |  | 72 M |  |  | 50411 | 28872 | 2014-01-31 |  | 74411 |  | 2020-01-31
Aircraft-30 | 274100-02-1 | THS CONTROL CABLES TENSION - CHECK | TEST | GR1 | 1 | 24000 |  | 72 M |  |  | 50411 | 28872 | 2014-01-31 |  | 74411 |  | 2020-01-31
Aircraft-30 | 274100-03-1 | CENTER PEDESTAL/EQUIPMENT - REMOVE | ABAC | GR4 | 1 |  |  | 20 M | A-CHECK |  | 61996 | 34752 | 2017-06-07 |  |  |  | 2019-02-07
Aircraft-30 | 274100-03-1 | THS MECHANICAL CONTROL CHAINS - LUB | LUB | GR1 | 0.5 |  |  | 20 M | A-CHECK |  | 61996 | 34752 | 2017-06-07 |  |  |  | 2019-02-07
Aircraft-30 | 274100-03-1 | CENTER PEDESTAL/EQUIPMENT - INSTALL | FEAC | GR4 | 2 |  |  | 20 M | A-CHECK |  | 61996 | 34752 | 2017-06-07 |  |  |  | 2019-02-07
Aircraft-30 | 274100-03-1 | CENTER PEDESTAL/EQUIPMENT - TEST | TEST | GR4 | 1 |  |  | 20 M | A-CHECK |  | 61996 | 34752 | 2017-06-07 |  |  |  | 2019-02-07
Aircraft-30 | 274100-03-1 | THS MECHANICAL CONTROL CHAINS - LUB | LUB | GR1 | 0.5 |  |  | 20 M | A-CHECK |  | 61996 | 34752 | 2017-06-07 |  |  |  | 2019-02-07
Aircraft-30 | 274142-01-1 | THS TRIM CABLE TENSION COMPENSATOR - CHECK | TP | GR1 | 0.5 |  |  | 40 M |  |  | 64124 | 35812 | 2018-01-24 |  |  |  | 2021-05-24
Aircraft-30 | 274400-01-1 | THS ACTUATOR PRESSURE OFF BRAKE - F/C | TEST | GR1 | 1 | 24000 |  |  |  |  | 50411 | 28872 | 2014-01-31 |  | 74411
Aircraft-30 | 274400-02-1 | THS ACTUATOR OVER FULL TRAVEL RANGE - F/C | TP | GR1 | 1 | 24000 |  |  |  |  | 50411 | 28872 | 2014-01-31 |  | 74411
Aircraft-30 | 274400-03-1 | THS ACTUATOR NO-BACK DEVICE - OP/C | INSP | GR1 | 0.5 | 18000 |  |  |  |  | 64124 | 35812 | 2018-01-24 |  | 82124
Aircraft-30 | 274451-02-1 | THS ACTUATOR GEARBOX OIL LEVEL - SVC | TP | GR1 | 0.2 | 3000 |  |  | A-CHECK |  | 64760 | 36095 | 2018-03-29 |  | 67760
Aircraft-30 | 274451-03-1 | THS ACTUATOR NO-BACK WEAR DETECTION - DI | INSP | GR1 | 0.5 | 12000 |  |  |  |  | 64124 | 35812 | 2018-01-24 |  | 76124
Aircraft-30 | 274451-04-1 | THS ACTUATOR BALL SCREW - DI | TP | GR1 | 1 | 12000 |  |  |  |  | 64124 | 35812 | 2018-01-24 |  | 76124
Aircraft-30 | 274451-05-1 | THS ACTUATOR UPPER-LOWER ATTACHMENT - DI | INSP | GR1 | 0.5 | 12000 |  | 40 M |  |  | 64124 | 35812 | 2018-01-24 |  | 76124 |  | 2021-05-24
Aircraft-30 | 274451-06-1 | THS ACTUATOR THREADED NUT - V/CK | INSP | GR1 | 0.5 | 12000 |  |  |  |  | 64124 | 35812 | 2018-01-24 |  | 76124
Aircraft-30 | 274451-07-1 | THS ACTUATOR BACKLASH - F/CK | INSP | GR1 | 1.5 | 15000 |  |  |  |  | 64124 | 35812 | 2018-01-24 |  | 79124
Aircraft-30 | 274451-08-1 | THS ACTUATOR BALL SCREW INTEGRITY - F/CK | INSP | GR1 | 10 | 12000 |  |  |  |  | 64124 | 35812 | 2018-01-24 |  | 76124
Aircraft-30 | 274451-09-1 | THS ACTUATOR GEARBOX - SVC | LUB | GR1 | 1.5 | 18000 |  |  |  |  | 64124 | 35812 | 2018-01-24 |  | 82124
Aircraft-30 | 275100-01-2 | FLAP WING TIP BRAKE (WTB) - OP/C | TEST | GR1 | 1.5 | 12000 |  |  |  |  | 64124 | 35812 | 2018-01-24 |  | 76124
Aircraft-30 | 275100-02-1 | FLAP ATTACH FAILURE DETECTION SENSOR -OP/C | TEST | GR1 | 4.5 | 12000 |  |  |  |  | 64124 | 35812 | 2018-01-24 |  | 76124
Aircraft-30 | 275100-03-1 | LH FLAP TRANSMISSION INTEGRITY - CHK | INSP | GR1 | 1 | 12000 |  |  |  |  | 64124 | 35812 | 2018-01-24 |  | 76124
Aircraft-30 | 275100-03-1 | RH FLAP TRANSMISSION INTEGRITY - CHK | INSP | GR1 | 1 | 12000 |  |  |  |  | 64124 | 35812 | 2018-01-24 |  | 76124
Aircraft-30 | 275144-01-1 | LEFT WING FLAP INTERCONNECTING STRUT - DI | INSP | GR1 | 2 | 12000 |  |  |  |  | 64124 | 35812 | 2018-01-24 |  | 76124
Aircraft-30 | 275144-01-1 | RIGHT WING FLAP INTERCONNECTING STRUT - DI | INSP | GR1 | 2 | 12000 |  |  |  |  | 64124 | 35812 | 2018-01-24 |  | 76124
Aircraft-30 | 275400-01-1 | LEFT FLAP TRANSMISSION ASSEMBLY - DI | INSP | GR1 | 2 | 24000 |  | 80 M |  |  | 50411 | 28872 | 2014-01-31 |  | 74411 |  | 2020-09-30
Aircraft-30 | 275400-01-1 | RIGHT FLAP TRANSMISSION ASSEMBLY - DI | INSP | GR1 | 2 | 24000 |  | 80 M |  |  | 50411 | 28872 | 2014-01-31 |  | 74411 |  | 2020-09-30
Aircraft-30 | 275446-02-1 | LEFT WING FLAP TRACKS AND ROLLERS - DI | INSP | GR1 | 0.5 | 22000 |  |  |  |  | 50411 | 28872 | 2014-01-31 |  | 72411
Aircraft-30 | 275446-02-1 | RIGHT WING FLAP TRACKS AND ROLLERS - DI | INSP | GR1 | 0.5 | 22000 |  |  |  |  | 50411 | 28872 | 2014-01-31 |  | 72411
Aircraft-30 | 275451-01-1 | FLAP 'PCU' GEAR BOX FLUID LEVEL - SVC | LUB | GR1 | 1 |  |  | 36 M |  |  | 64124 | 35812 | 2018-01-24 |  |  |  | 2021-01-24
Aircraft-30 | 276400-02-1 | LEFT SPOILER SERVO/HINGE BEARINGS - CHECK | TP | GR1 | 3 | 18000 |  |  |  |  | 57016 | 32176 | 2015-12-19 |  | 75016
Aircraft-30 | 276400-02-1 | RIGHT SPOILER SERVO/HINGE BEARINGS - CHECK | TP | GR1 | 3 | 18000 |  |  |  |  | 57016 | 32176 | 2015-12-19 |  | 75016
Aircraft-30 | 278100-03-1 | LEFT WING TIP BRAKES/POB - OP/C | TEST | GR1 | 0.5 | 12000 |  | 48 M |  |  | 64124 | 35812 | 2018-01-24 |  | 76124 |  | 2022-01-24
Aircraft-30 | 278100-03-1 | RIGHT WING TIP BRAKES/POB - OP/C | TEST | GR1 | 0.5 | 12000 |  | 48 M |  |  | 64124 | 35812 | 2018-01-24 |  | 76124 |  | 2022-01-24
Aircraft-30 | 278100-04-1 | LH SLATS TRANSMISSION SHAFT INTEGRITY-CHK | INSP | GR1 | 0.5 | 12000 |  | 48 M |  |  | 64124 | 35812 | 2018-01-24 |  | 76124 |  | 2022-01-24
Aircraft-30 | 278100-04-1 | RH SLATS TRANSMISSION SHAFT INTEGRITY-CHK | INSP | GR1 | 0.5 | 12000 |  | 48 M |  |  | 64124 | 35812 | 2018-01-24 |  | 76124 |  | 2022-01-24
Aircraft-30 | 278400-01-1 | SLATS TRANSMISSION ASSEMBLY - DI | INSP | GR1 | 1.5 | 24000 |  | 80 M |  |  | 50411 | 28872 | 2014-01-31 |  | 74411 |  | 2020-09-30
Aircraft-30 | 278400-01-1 | SLATS TRANSMISSION ASSEMBLY - DI | INSP | GR1 | 1.5 | 24000 |  | 80 M |  |  | 50411 | 28872 | 2014-01-31 |  | 74411 |  | 2020-09-30
Aircraft-30 | 278400-01-1 | LEFT SLAT TRANSMISSION ASSEMBLY - DI | INSP | GR1 | 1.5 | 24000 |  | 80 M |  |  | 50411 | 28872 | 2014-01-31 |  | 74411 |  | 2020-09-30
Aircraft-30 | 278400-01-1 | RIGHT SLAT TRANSMISSION ASSEMBLY - DI | INSP | GR1 | 1.5 | 24000 |  | 80 M |  |  | 50411 | 28872 | 2014-01-31 |  | 74411 |  | 2020-09-30
Aircraft-30 | 278451-01-1 | SLATS PCU GEAR BOX FLUID LEVEL - SVC | LUB | GR1 | 0.5 |  |  | 36 M |  |  | 64124 | 35812 | 2018-01-24 |  |  |  | 2021-01-24
Aircraft-30 | 278468-01-1 | LEFT SLAT TRACKS PINION ASSEMBLY - LUB | LUB | GR1 | 5 |  | 5000 | 24 M |  |  | 64124 | 35812 | 2018-01-04 |  |  | 40812 | 2020-01-04
Aircraft-30 | 278468-01-1 | RIGHT SLAT TRACKS PINION ASSEMBLY - LUB | LUB | GR1 | 5 |  | 5000 | 24 M |  |  | 64124 | 35812 | 2018-01-04 |  |  | 40812 | 2020-01-04
Aircraft-30 | 278468-02-1 | LEFT SLAT TRACKS AND PINIONS ASSY - DI | INSP | GR1 | 2 | 22000 |  | 72 M |  |  | 50411 | 28872 | 2014-01-31 |  | 72411 |  | 2020-01-31
Aircraft-30 | 278468-02-1 | RIGHT SLAT TRACKS AND PINIONS ASSY - DI | INSP | GR1 | 2 | 22000 |  | 72 M |  |  | 50411 | 28872 | 2014-01-31 |  | 72411 |  | 2020-01-31
Aircraft-30 | 281142-01-1 | LEFT WING TANK FLAP VALVES - CHECK | INSP | GR1 | 1.5 |  |  | 160 M |  |  | 33808 | 20458 | 2009-04-01 |  |  |  | 2022-08-01
Aircraft-30 | 281142-01-1 | RIGHT WING TANK FLAP VALVES - CHECK | INSP | GR1 | 1.5 |  |  | 160 M |  |  | 33808 | 20458 | 2009-04-01 |  |  |  | 2022-08-01
Aircraft-30 | 281247-01-1 | LEFT WING NACA INTAKE - V/CK | INSP | GR1 | 0.5 |  |  | 36 M |  |  | 64124 | 35812 | 2018-01-24 |  |  |  | 2021-01-24
Aircraft-30 | 281247-01-1 | RIGHT WING NACA INTAKE - V/CK | INSP | GR1 | 0.5 |  |  | 36 M |  |  | 64124 | 35812 | 2018-01-24 |  |  |  | 2021-01-24
Aircraft-30 | 281500-01-1 | AIRCRAFT WING TANKS - REFUEL | LUB | GR1 | 0.5 | 7500 |  |  |  |  | 64124 | 35812 | 2018-01-24 |  | 71624
Aircraft-30 | 281500-01-1 | INTERCELL TRANSFER SYSTEM - OP/C | TEST | GR1 | 0.5 | 7500 |  |  |  |  | 64124 | 35812 | 2018-01-24 |  | 71624
Aircraft-30 | 281600-01-1 | ENG 1 / FUEL RECIRCULATION COOLING - OP/C | TEST | GR1 | 1 | 12000 |  |  |  |  | 64124 | 35812 | 2018-01-24 |  | 76124
Aircraft-30 | 281600-01-1 | ENG 1 / FUEL RETURN VALVE - LEAK/CHECK | INSP | GR1 | 1 | 12000 |  |  |  |  | 64124 | 35812 | 2018-01-24 |  | 76124
Aircraft-30 | 281600-01-1 | ENG 2 / FUEL RECIRCULATION COOLING - OP/C | TEST | GR1 | 1 | 12000 |  |  |  |  | 64124 | 35812 | 2018-01-24 |  | 76124
Aircraft-30 | 281600-01-1 | ENG 2 / FUEL RETURN VALVE - LEAK/CHECK | INSP | GR1 | 0.2 | 12000 |  |  |  |  | 64124 | 35812 | 2018-01-24 |  | 76124
Aircraft-30 | 281800-01-1 | TANK IGNITION PREVENTION/CENTER BOX - F/C | TEST | GR1 | 4 | 36000 |  | 72 M |  |  | 50411 | 28872 | 2014-01-31 |  | 86411 |  | 2020-01-31
Aircraft-30 | 281800-02-1 | TANK IGNITION PREV.SYST/CENTER TANK - DI | INSP | GR1 | 2 |  |  | 72 M |  |  | 50411 | 28872 | 2014-01-31 |  |  |  | 2020-01-31
Aircraft-30 | 281800-03-1 | CTR TK IGNITION PREVENT/BONDING LEADS - DI | INSP | GR1 | 3 |  |  | 144 M |  |  | 33808 | 20458 | 2009-04-01 |  |  |  | 2021-04-01
Aircraft-30 | 281800-03-1 | LH WING TK IGNITION PREVENT/BOND LEADS-DI | INSP | GR1 | 12 |  |  | 144 M |  |  | 33808 | 20458 | 2009-04-01 |  |  |  | 2021-04-01
Aircraft-30 | 281800-03-1 | RH WING TK IGNITION PREVENT/BOND LEADS-DI | INSP | GR1 | 12 |  |  | 144 M |  |  | 33808 | 20458 | 2009-04-01 |  |  |  | 2021-04-01
Aircraft-30 | 281800-04-1 | CTR TK WIRING / FQI PROBE ATTACHMENTS-GVI | INSP | GR4 | 1.5 |  |  | 144 M |  |  | 33808 | 20458 | 2009-04-01 |  |  |  | 2021-04-01
Aircraft-30 | 281800-04-1 | LH WING TK WIRING/FQI PROBE ATTACHS - GVI | INSP | GR4 | 3 |  |  | 144 M |  |  | 33808 | 20458 | 2009-04-01 |  |  |  | 2021-04-01
Aircraft-30 | 281800-04-1 | RH WING TK WIRING/FQI PROBE ATTACHS - GVI | INSP | GR4 | 3 |  |  | 144 M |  |  | 33808 | 20458 | 2009-04-01 |  |  |  | 2021-04-01
Aircraft-30 | 281800-05-1 | CNTR WING BOX/FWD CARGO BAY/ISOL.MATS -GVI | INSP | GR2 | 0.5 |  |  | 72 M |  |  | 50411 | 28872 | 2014-01-31 |  |  |  | 2020-01-31
Aircraft-30 | 281800-06-1 | CENTER TANK/HARNESS CENTER WING BOX - GVI | INSP | GR4 | 0.5 |  |  | 144 M |  |  | 33808 | 20458 | 2009-04-01 |  |  |  | 2021-04-01
Aircraft-30 | 281800-07-1 | LH WING HARNESS/LEAD.EDGE/CONNECTIONS -GVI | INSP | GR4 | 1.5 |  |  | 144 M |  |  | 33808 | 20458 | 2009-04-01 |  |  |  | 2021-04-01
Aircraft-30 | 281800-07-1 | RH WING HARNESS/LEAD.EDGE/CONNECTIONS -GVI | INSP | GR4 | 1.5 |  |  | 144 M |  |  | 33808 | 20458 | 2009-04-01 |  |  |  | 2021-04-01
Aircraft-30 | 281800-08-1 | HARNESS FUEL PUMP/UNDERWING ELET.CABLE-GVI | INSP | GR4 | 0.5 |  |  | 144 M |  |  | 33808 | 20458 | 2009-04-01 |  |  |  | 2021-04-01
Aircraft-30 | 281800-08-1 | HARNESS FUEL PUMP/UNDERWING ELET.CABLE-GVI | INSP | GR4 | 0.5 |  |  | 144 M |  |  | 33808 | 20458 | 2009-04-01 |  |  |  | 2021-04-01
Aircraft-30 | 281800-09-1 | CANISTER FUEL PUMP - GVI | INSP | GR1 | 1.5 |  |  | 144 M |  |  | 33808 | 20458 | 2009-04-01 |  |  |  | 2021-04-01
Aircraft-30 | 281800-09-1 | CANISTER FUEL PUMP - GVI | INSP | GR1 | 1.5 |  |  | 144 M |  |  | 33808 | 20458 | 2009-04-01 |  |  |  | 2021-04-01
Aircraft-30 | 282100-01-1 | FUEL PUMP CHECK VALVE - OP/C | TEST | GR1 | 0.5 | 36000 |  |  |  |  | 50411 | 28872 | 2014-01-31 |  | 86411
Aircraft-30 | 282100-02-1 | CENTER TANK CANISTER CHECK VALVES - OP/C | TEST | GR1 | 0.5 | 24000 |  |  |  |  | 50411 | 28872 | 2014-01-31 |  | 74411
Aircraft-30 | 282100-03-1 | AIR RELEASE VALVES - OP/C | TEST | GR1 | 1 | 30000 |  |  |  |  | 50411 | 28872 | 2014-01-31 |  | 80411
Aircraft-30 | 282100-04-1 | MAIN FUEL PUMP SYSTEM - OP/C | TEST | GR4 | 3 | 10000 |  |  |  |  | 64124 | 35812 | 2018-01-24 |  | 74124
Aircraft-30 | 282100-05-1 | ENG#1 MAIN FUEL PUMP SYSTEM - V/CK | INSP | GR1 | 1 | 12000 |  |  |  |  | 64124 | 35812 | 2018-01-24 |  | 76124
Aircraft-30 | 282100-05-1 | ENG#2 MAIN FUEL PUMP SYSTEM - V/CK | INSP | GR1 | 1 | 12000 |  |  |  |  | 64124 | 35812 | 2018-01-24 |  | 76124
Aircraft-30 | 282100-10-1 | MAIN FUEL PUMP SYST/AIR RELEASE VALVE -F/C | TEST | GR1 | 1 |  |  | 144 M | [8 empty] | 2010-05-18
Aircraft-30 | 282100-10-1 | MAIN FUEL PUMP SYST/AIR RELEASE VALVE -F/C | TEST | GR1 | 1 |  |  | 144 M | [8 empty] | 2010-05-18
Aircraft-30 | 282300-01-2 | FUEL CROSSFEED SYSTEM - OP/C | TEST | GR1 | 1 | 12000 |  |  |  |  | 64124 | 35812 | 2018-01-24 |  | 76124
Aircraft-30 | 282400-01-1 | ENGINE #1/ LP FUEL SHUT OFF VALVES - OP/C | TEST | GR1 | 1 | 15000 |  |  |  |  | 64124 | 35812 | 2018-01-24 |  | 79124
Aircraft-30 | 282400-01-1 | ENGINE #2/ LP FUEL SHUT OFF VALVES - OP/C | TEST | GR1 | 1 | 15000 |  |  |  |  | 64124 | 35812 | 2018-01-24 |  | 79124
Aircraft-30 | 282541-01-1 | LEFT WING COUPLING REFUEL/DEFUEL - DI | INSP | GR1 | 0.5 |  | 5000 |  |  |  | 64124 | 35812 | 2018-01-24 |  |  | 40812
Aircraft-30 | 282541-01-1 | RIGHT WING COUPLING REFUEL/DEFUEL - DI | INSP | GR1 | 0.5 |  | 5000 |  |  |  | 64124 | 35812 | 2018-01-24 |  |  | 40812
Aircraft-30 | 282900-02-1 | APU LOW PRESSURE FUEL VALVE - OP/C | TEST | GR1 | 0.5 | 24000 |  |  |  |  | 50411 | 28872 | 2014-01-31 |  | 74411
Aircraft-30 | 291000-04-1 | MAIN HYDR.POWER SYST.PTU GREEN/YELLOW-OP/C | TEST | GR1 | 0.5 | 22000 |  |  |  |  | 50411 | 28872 | 2014-01-31 |  | 72411
Aircraft-30 | 291000-05-1 | HYDRAULIC FLUID WATER SEPARATOR - DRAIN | LUB | GR1 | 0.2 | 2250 |  |  | A-CHECK |  | 65425 | 36428 | 2018-06-06 |  | 67675
Aircraft-30 | 291000-06-1 | MAIN HYDR.POWER SYST.PTU YELLOW/GREEN-F/C | TEST | GR1 | 0.5 | 7500 |  |  |  |  | 64124 | 35812 | 2018-01-24 |  | 71624
Aircraft-30 | 291000-08-1 | GREEN/BLUE/YELLOW PRIORITY VALVES - F/C | TEST | GR1 | 1.5 | 36000 |  | 144 M |  |  | 64124 | 35812 | 2018-01-24 |  | 100124 |  | 2030-01-24
Aircraft-30 | 291000-09-1 | HYDRAULIC FIRE SHUT OFF VALVES - OP/C | TEST | GR4 | 2.5 | 12000 |  |  |  |  | 64124 | 35812 | 2018-01-24 |  | 76124
Aircraft-30 | 291000-10-1 | HYDRAULIC FIRE SHUT OFF VALVES - F/C | TEST | GR4 | 1 | 16000 |  |  |  |  | 57016 | 32176 | 2015-12-19 |  | 73016
Aircraft-30 | 291000-10-1 | HYDRAULIC FIRE SHUT OFF VALVES - F/C | TEST | GR4 | 1 | 16000 |  |  |  |  | 57016 | 32176 | 2015-12-19 |  | 73016
Aircraft-30 | 291000-14-1 | HYDRAULIC POWER ACCUMULATORS CHARGE - F/CK | TF | GR1 | 0.2 | 600 |  |  | LINE MAINTENANCE |  | 66469 | 36978 | 2018-09-12 |  | 67069
Aircraft-30 | 291000-15-1 | MAIN HYDRAULIC POWER SYST - SAMP. ANALISIS | TP | GR1 | 2.5 | 7500 |  | 24 M |  |  | 64124 | 35812 | 2018-01-04 |  | 71624 |  | 2020-01-04
Aircraft-30 | 291000-19-1 | PTU INHIBITION LOGIC - OP/C | TEST | GR4 | 2 | 7500 |  |  |  |  | 64124 | 35812 | 2018-01-24 |  | 71624
Aircraft-30 | 291000-20-1 | MAIN HYDRAULIC POWER SYSTEM - OP/C | TEST | GR1 | 0.5 | 12000 |  | 36 M |  |  | 64124 | 35812 | 2018-01-24 |  | 76124 |  | 2021-01-24
Aircraft-30 | 291900-01-1 | GREEN/YELLOW SYST INTERNAL LEAK RATE - F/C | TEST | GR1 | 1.5 | 24000 |  | 144 M |  |  | 50411 | 28872 | 2014-01-31 |  | 74411 |  | 2026-01-31
Aircraft-30 | 291900-02-1 | BLUE HYD SYSTEM INTERNAL LEAK RATE - F/C | TEST | GR1 | 1 | 12000 |  |  |  |  | 64124 | 35812 | 2018-01-24 |  | 76124
Aircraft-30 | 292000-07-1 | RAM AIR TURBINE ANTI-ICING MAGNETS - F/C | TEST | GR1 | 0.5 |  |  | 72 M |  |  | 50411 | 28872 | 2014-01-31 |  |  |  | 2020-01-31
Aircraft-30 | 293100-01-1 | HYDRAULIC FLUID LOW LEVEL WARNING - F/C | TEST | GR1 | 6.5 | 24000 |  |  |  |  | 50411 | 28872 | 2014-01-31 |  | 74411
Aircraft-30 | 293400-01-1 | HYD RESERVOIR LOW PRESSURE WARNING - OP/C | TEST | GR1 | 1 | 12000 |  |  |  |  | 64124 | 35812 | 2018-01-24 |  | 76124
Aircraft-30 | 301151-01-2 | LH WING ANTI-ICING FILTER - REPLACE | LUB | GR1 | 3.5 | 24000 |  |  |  |  | 57016 | 32176 | 2015-12-19 |  | 81016
Aircraft-30 | 301151-01-2 | RH WING ANTI-ICING FILTER - REPLACE | LUB | GR1 | 3.5 | 24000 |  |  |  |  | 57016 | 32176 | 2015-12-19 |  | 81016
Aircraft-30 | 301151-02-1 | LH WING ANTI-ICING FILTER - REPLACE | LUB | GR1 | 3.5 | 24000 |  |  |  | C12.1 | 57016 | 32176 | 2015-12-19 |  | 81016
Aircraft-30 | 301151-02-1 | RH WING ANTI-ICING FILTER - REPLACE | LUB | GR1 | 3.5 | 24000 |  |  |  | C12.1 | 57016 | 32176 | 2015-12-19 |  | 81016
Aircraft-30 | 302100-C1-1 | ENG #1 - AIR INTAKE ICE PROTECTION - OP/C | TEST | GR1 | 1 |  |  | 48 M |  |  | 64124 | 35812 | 2018-01-24 |  |  |  | 2022-01-24
Aircraft-30 | 302100-C1-1 | ENG #2 - AIR INTAKE ICE PROTECTION - OP/C | TEST | GR1 | 1 |  |  | 48 M |  |  | 64124 | 35812 | 2018-01-24 |  |  |  | 2022-01-24
Aircraft-30 | 302149-C1-1 | ENGINE #1/INLET COWL ANTI-ICE DUCTS - DI | INSP | GR1 | 0.5 | 6000 |  |  | A-CHECK |  | 62691 | 35077 | 2017-08-14 |  | 68691
Aircraft-30 | 302149-C1-1 | ENGINE #2/INLET COWL ANTI-ICE DUCTS - DI | INSP | GR1 | 0.5 | 6000 |  |  | A-CHECK |  | 62691 | 35077 | 2017-08-14 |  | 68691
Aircraft-30 | 303100-01-1 | PROBE ICE PROTECTION SYST/PITOT HEATER-F/C | TEST | GR4 | 0.5 |  |  | 24 M |  |  | 64124 | 35812 | 2018-01-04 |  |  |  | 2020-01-04
Aircraft-30 | 313300-06-1 | DFDR SYSTEM INTERCONNECTION/WGL-DAR - OP/C | TEST | GR4 | 0.5 | 24000 |  |  |  |  | 50411 | 28872 | 2014-01-31 |  | 74411
Aircraft-30 | 316000-01-1 | EFIS/ECAM SWITCHING FUNCTIONS - OP/C | TEST | GR4 | 1 | 7500 |  |  |  |  | 64124 | 35812 | 2018-01-24 |  | 71624
Aircraft-30 | 321100-15-1 | MLG SYST/BUSHES/AIRFR.ATTACH.FTTNGS-REMOVE | ABAC | GR1 | 0.1 |  | 20000 |  |  |  | 64124 | 35812 | 2018-01-24 |  |  | 55812
Aircraft-30 | 321100-15-1 | MLG SYST/BUSHES/AIRFR.ATTACH FITTINGS -NDT | INSP | GR1 | 8 |  | 20000 |  |  |  | 64124 | 35812 | 2018-01-24 |  |  | 55812
Aircraft-30 | 321100-15-1 | MLG SYST/BUSHES/AIRFR.ATTCH.FTTNGS-INSTALL | FEAC | GR1 | 0.1 |  | 20000 |  |  |  | 64124 | 35812 | 2018-01-24 |  |  | 55812
Aircraft-30 | 321100-15-1 | MLG SYST/BUSHES/AIRFR.ATTACH.FITTINGS -F/C | TEST | GR1 | 1 |  | 20000 |  |  |  | 64124 | 35812 | 2018-01-24 |  |  | 55812
Aircraft-30 | 321100-15-1 | MLG SYST/BUSHES/AIRFR.ATTACH.FTTNGS-REMOVE | ABAC | GR1 | 0.5 |  | 20000 |  |  |  | 64124 | 35812 | 2018-01-24 |  |  | 55812
Aircraft-30 | 321100-15-1 | MLG SYST/BUSHES/AIRFR.ATTACH FITTINGS -NDT | INSP | GR1 | 8 |  | 20000 |  |  |  | 64124 | 35812 | 2018-01-24 |  |  | 55812
Aircraft-30 | 321100-15-1 | MLG SYST/BUSHES/AIRFR.ATTCH.FTTNGS-INSTALL | FEAC | GR1 | 0.5 |  | 20000 |  |  |  | 64124 | 35812 | 2018-01-24 |  |  | 55812
Aircraft-30 | 321100-15-1 | MLG SYST/BUSHES/AIRFR.ATTACH.FITTINGS -F/C | TEST | GR1 | 1 |  | 20000 |  |  |  | 64124 | 35812 | 2018-01-24 |  |  | 55812
Aircraft-30 | 321101-01-2 | LEFT MAIN LANDING GEAR SLIDING TUBE - DI | INSP | GR1 | 1 |  |  | 6 Y |  | C1.2 | 64124 | 35812 | 2018-01-24 |  |  |  | 2024-01-24
Aircraft-30 | 321101-01-2 | RIGHT MAIN LANDING GEAR SLIDING TUBE - DI | INSP | GR1 | 1 |  |  | 6 Y |  | C1.2 | 64124 | 35812 | 2018-01-24 |  |  |  | 2024-01-24
Aircraft-30 | 321103-01-1 | LEFT MAIN LANDING GEAR MAIN FITTING - DI | INSP | GR1 | 0.5 |  |  | 6 Y |  | C1.2 | 64124 | 35812 | 2018-01-24 |  |  |  | 2024-01-24
Aircraft-30 | 321103-01-1 | RIGHT MAIN LANDING GEAR MAIN FITTING - DI | INSP | GR1 | 0.5 |  |  | 6 Y |  | C1.2 | 64124 | 35812 | 2018-01-24 |  |  |  | 2024-01-24
Aircraft-30 | 321111-03-1 | LEFT MLG TORQUE LINK DAMPER FLUID LVL - CK | INSP | GR1 | 0.2 |  | 1500 |  | A-CHECK |  | 66108 | 36774 | 2018-08-10 |  |  | 38274
Aircraft-30 | 321111-03-1 | RGHT MLG TORQUE LINK DAMPER FLUID LVL - CK | INSP | GR1 | 0.2 |  | 1500 |  | A-CHECK |  | 66108 | 36774 | 2018-08-10 |  |  | 38274
Aircraft-30 | 321113-03-1 | LEFT MLG SHOCK ABSORBER FLUID LEVEL - C/K | LUB | GR1 | 4.5 |  | 10000 | 80 M |  | C1.2 | 64124 | 35812 | 2018-01-24 |  |  | 45812 | 2024-09-24
Aircraft-30 | 321113-03-1 | RIGHT MLG SHOCK ABSORBER FLUID LEVEL - C/K | LUB | GR1 | 4.5 |  | 10000 | 80 M |  | C1.2 | 64124 | 35812 | 2018-01-24 |  |  | 45812 | 2024-09-24
Aircraft-30 | 321113-04-1 | LH MLG SHOCK ABSORBER CHARGE PRESSURE -C/K | LUB | GR1 | 1 |  | 8000 | 36 M |  |  | 64124 | 35812 | 2018-01-24 |  |  | 43812 | 2021-01-24
Aircraft-30 | 321113-04-1 | RH MLG SHOCK ABSORBER CHARGE PRESSURE -C/K | LUB | GR1 | 1 |  | 8000 | 36 M |  |  | 64124 | 35812 | 2018-01-24 |  |  | 43812 | 2021-01-24
Aircraft-30 | 321127-01-1 | LEFT MLG WHEELS AND BRAKES - REMOVE | ABAC | GR1 | 3 |  | 10000 |  |  | C1.2 | 64124 | 35812 | 2018-01-24 |  |  | 45812
Aircraft-30 | 321127-01-1 | LEFT MLG TORQUE LINK ASSY - DI | INSP | GR1 | 10 |  | 10000 |  |  | C1.2 | 64124 | 35812 | 2018-01-24 |  |  | 45812
Aircraft-30 | 321127-01-1 | LEFT MLG WHEELS AND BRAKES - INSTALL | FEAC | GR1 | 3 |  | 10000 |  |  | C1.2 | 64124 | 35812 | 2018-01-24 |  |  | 45812
Aircraft-30 | 321127-01-1 | RIGHT MLG WHEELS AND BRAKES - REMOVE | ABAC | GR1 | 3 |  | 10000 |  |  | C1.2 | 64124 | 35812 | 2018-01-24 |  |  | 45812
Aircraft-30 | 321127-01-1 | RIGHT MLG TORQUE LINK ASSY - DI | INSP | GR1 | 10 |  | 10000 |  |  | C1.2 | 64124 | 35812 | 2018-01-24 |  |  | 45812
Aircraft-30 | 321127-01-1 | RIGHT MLG WHEELS AND BRAKES - INSTALL | FEAC | GR1 | 5 |  | 10000 |  |  | C1.2 | 64124 | 35812 | 2018-01-24 |  |  | 45812
Aircraft-30 | 321146-01-1 | MLG SYST/RETRACTION ACTUATOR/EXTER.SURF-DI | INSP | GR1 | 0.5 |  |  | 6 Y |  |  | 50411 | 28872 | 2014-01-31 |  |  |  | 2020-01-31
Aircraft-30 | 321146-01-1 | MLG SYST/RETRACTION ACTUATOR/EXTER.SURF-DI | INSP | GR1 | 0.5 |  |  | 6 Y |  |  | 50411 | 28872 | 2014-01-31 |  |  |  | 2020-01-31
Aircraft-30 | 321156-01-1 | MAIN LANDING GEAR SYST PARTS/EXT.SURF - DI | INSP | GR1 | 3 |  |  | 6 Y |  |  | 50411 | 28872 | 2014-01-31 |  |  |  | 2020-01-31
Aircraft-30 | 321156-01-1 | MAIN LANDING GEAR SYST PARTS/EXT.SURF - DI | INSP | GR1 | 3 |  |  | 6 Y |  |  | 50411 | 28872 | 2014-01-31 |  |  |  | 2020-01-31
Aircraft-30 | 322100-07-1 | NECESSARY PROCEDURES TO INSP. | ABAC | GR1 | 7 |  | 20000 |  |  |  | 44291 | 25820 | 2012-05-11 |  |  | 45820
Aircraft-30 | 322100-07-1 | NLG SYST/BUSHING/BEARINGS - SDI | INSP | GR1 | 1 |  | 20000 |  |  |  | 44291 | 25820 | 2012-05-11 |  |  | 45820
Aircraft-30 | 322100-07-1 | FINAL CONFIGURATION AFTER INSP. | FEAC | GR1 | 7 |  | 20000 |  |  |  | 44291 | 25820 | 2012-05-11 |  |  | 45820
Aircraft-30 | 322113-01-1 | NLG SHOCK ABSORBER CHARGE PRESSURE - INSP | LUB | GR1 | 1 |  | 5000 | 24 M |  |  | 64124 | 35812 | 2018-01-04 |  |  | 40812 | 2020-01-04
Aircraft-30 | 322127-01-1 | NLG TORQUE LINK - CK | INSP | GR1 | 0.5 |  | 5000 |  |  |  | 29253 | 17963 | 2007-11-14 |  |  | 40812
Aircraft-30 | 322141-01-1 | NOSE LANDING GEAR SYSTEM/PARTS - DI | INSP | GR1 | 2 |  |  | 6 Y |  |  | 50411 | 28872 | 2014-01-31 |  |  |  | 2020-01-31
Aircraft-30 | 322142-01-1 | NOSE LANDING GEAR SYST/TORQUE LINKS - DI | INSP | GR1 | 1 |  |  | 6 Y |  |  | 50411 | 28872 | 2014-01-31 |  |  |  | 2020-01-31
Aircraft-30 | 322143-01-1 | NOSE LANDING GEAR SYST/FRST.UPPER PANEL-DI | INSP | GR1 | 1 |  |  | 6 Y |  |  | 50411 | 28872 | 2014-01-31 |  |  |  | 2020-01-31
Aircraft-30 | 322144-01-1 | NOSE LANDING GEAR SYST/LOCKS LINK - DI | INSP | GR1 | 0.5 |  |  | 6 Y |  |  | 50411 | 28872 | 2014-01-31 |  |  |  | 2020-01-31
Aircraft-30 | 322145-01-1 | NOSE LANDING GEAR SYSTEM/PARTS - DI | INSP | GR1 | 3.5 |  |  | 6 Y |  |  | 50411 | 28872 | 2014-01-31 |  |  |  | 2020-01-31
Aircraft-30 | 322151-01-1 | NOSE LANDING GEAR SYST/ACTUAT.CILINDER -DI | INSP | GR1 | 0.5 |  |  | 6 Y |  |  | 50411 | 28872 | 2014-01-31 |  |  |  | 2020-01-31
Aircraft-30 | 323000-16-1 | EXTENSION AND RETRACTION SYST/NLG DOOR-SDI | INSP | GR1 | 1.5 |  | 20000 |  |  |  | 44291 | 25820 | 2012-05-11 |  |  | 45820
Aircraft-30 | 323000-16-1 | EXTENSION AND RETRACTION SYST/MLG DOOR-SDI | INSP | GR1 | 1.5 |  | 20000 |  |  |  | 64124 | 35812 | 2018-01-24 |  |  | 55812
Aircraft-30 | 323000-16-1 | EXTENSION AND RETRACTION SYST/MLG DOOR-SDI | INSP | GR1 | 1.5 |  | 20000 |  |  |  | 64124 | 35812 | 2018-01-24 |  |  | 55812
Aircraft-30 | 323000-17-1 | EXTENSION AND RETRACTION SYST/LGCIU - F/C | TEST | GR4 | 0.5 | 4000 |  |  | A-CHECK |  | 65425 | 36428 | 2018-06-06 |  | 69425
Aircraft-30 | 323100-02-1 | NOSE LANDING GEAR AND DOOR UPLOCKS - DI | INSP | GR1 | 1.5 |  | 3500 | 24 M |  |  | 64124 | 35676 | 2018-01-04 |  |  | 39176 | 2020-01-04
Aircraft-30 | 323100-02-1 | LEFT MLG AND DOOR UPLOCKS AND PINS - DI | INSP | GR1 | 1.5 |  | 3500 | 24 M |  |  | 64124 | 35676 | 2018-01-04 |  |  | 39176 | 2020-01-04
Aircraft-30 | 323100-02-1 | RIGHT MLG AND DOOR UPLOCKS AND PINS - DI | INSP | GR1 | 1.5 |  | 3500 | 24 M |  |  | 64124 | 35676 | 2018-01-04 |  |  | 39176 | 2020-01-04
Aircraft-30 | 323100-03-1 | LANDING GEAR RETRACTION INHIB BAULK - OP/C | TEST | GR1 | 0.5 |  | 18000 | 144 M |  |  | 44291 | 25820 | 2012-05-11 |  |  | 43820 | 2024-05-11
Aircraft-30 | 323100-04-1 | LG HYDRAULIC SAFETY VALVE - OP/C | TEST | GR4 | 4 | 15000 |  | 72 M |  |  | 64124 | 35812 | 2018-01-24 |  | 79124 |  | 2024-01-24
Aircraft-30 | 323100-05-1 | NOSE GEAR DOORS OPERATING MECHANISM - DI | INSP | GR1 | 1 |  | 8000 | 36 M |  |  | 64124 | 35812 | 2018-01-24 |  |  | 43812 | 2021-01-24
Aircraft-30 | 323100-06-1 | LANDING GEAR NOT DOWN WARNING - OP/C | TEST | GR4 | 0.5 | 12000 |  |  |  |  | 64124 | 35812 | 2018-01-24 |  | 76124
Aircraft-30 | 323105-04-1 | LH MLG DOOR ACTUATING CYLINDER - F/C | TEST | GR1 | 1 |  | 7500 |  |  |  | 64124 | 35812 | 2018-01-24 |  |  | 43312
Aircraft-30 | 323105-04-1 | RH MLG DOOR ACTUATING CYLINDER - F/C | TEST | GR1 | 1 |  | 7500 |  |  |  | 64124 | 35812 | 2018-01-24 |  |  | 43312
Aircraft-30 | 323105-05-1 | NLG DOOR ACTUATING CYLINDER - F/CK | TEST | GR1 | 0.5 |  | 7500 |  |  |  | 58476 | 32901 | 2016-05-23 |  |  | 40401
Aircraft-30 | 323300-01-1 | FREE FALL EXTENSION SYST/CABLES - DI | INSP | GR1 | 5.5 |  |  | 72 M |  |  | 50411 | 28872 | 2014-01-31 |  |  |  | 2020-01-31
Aircraft-30 | 323300-01-1 | FREE FALL EXTENSION SYST/CABLES - DI | INSP | GR1 | 5.5 |  |  | 72 M |  |  | 50411 | 28872 | 2014-01-31 |  |  |  | 2020-01-31
Aircraft-30 | 323300-03-1 | LANDING GEAR FREE FALL EXTENSION - F/C | TEST | GR1 | 9.5 |  | 15000 | 80 M |  |  | 57016 | 32176 | 2015-12-19 |  |  | 47176 | 2022-08-19
Aircraft-30 | 323300-04-1 | NECESSARY PROCEDURES TO INSP. | ABAC | GR2 | 5 |  |  | 72 M |  |  | 64124 | 35812 | 2018-01-24 |  |  |  | 2024-01-24
Aircraft-30 | 323300-04-1 | LANDING GEAR FREE FALL CABLES TENSION -F/C | INSP | GR1 | 1.5 |  |  | 72 M |  |  | 64124 | 35812 | 2018-01-24 |  |  |  | 2024-01-24
Aircraft-30 | 323300-04-1 | FINAL CONFIGURATION AFTER INSP. | FEAC | GR2 | 6 |  |  | 72 M |  |  | 64124 | 35812 | 2018-01-24 |  |  |  | 2024-01-24
Aircraft-30 | 323300-05-2 | FREE FALL EXTENSION SYST/MECH.CONTROL-OP/C | TEST | GR1 | 1.5 | 7700 |  | 36 M |  |  | 64124 | 35812 | 2018-01-24 |  | 71824 |  | 2021-01-24
Aircraft-30 | 324000-14-1 | NORMAL BRAKING MODE REACTIVATION - F/C | TEST | GR1 | 2.5 |  | 8000 | 48 M |  |  | 64124 | 35812 | 2018-01-24 |  |  | 43812 | 2022-01-24
Aircraft-30 | 324000-17-1 | WHEELS AND BRAKES SYST/ACCUMULATOR - F/C | TEST | GR1 | 0.5 | 12000 | 8000 |  |  |  | 64124 | 35812 | 2018-01-24 |  | 76124 | 43812
Aircraft-30 | 324300-01-1 | ALTERNATE BRAKING SYSTEM - OP/C | TEST | GR1 | 0.5 | 6300 |  |  | A-CHECK |  | 61996 | 34752 | 2017-06-07 |  | 68296
Aircraft-30 | 324300-02-1 | ALTERNATE BRAKING/ANTISKID INHIBIT - OP/C | TEST | GR1 | 0.5 |  | 10000 |  |  |  | 57016 | 32176 | 2015-12-19 |  |  | 42176
Aircraft-30 | 324311-01-1 | HYDRAULIC RESERVOIR/BRAKE CONTROL SYST-F/C | TEST | GR1 | 0.2 |  | 1500 |  | A-CHECK |  | 66108 | 36774 | 2018-08-10 |  |  | 38274
Aircraft-30 | 324500-01-2 | PARKING BRAKE SYSTEM - OP/C | TEST | GR1 | 0.2 |  | 10000 | 48 M |  | C12.1 | 57016 | 32176 | 2015-12-19 |  |  | 42176 | 2019-12-19
Aircraft-30 | 335100-03-1 | BATTERY CAPACITY - OP/C | TEST | GR4 | 2.5 |  |  | 12 M | A-CHECK |  | 65425 | 36428 | 2018-06-06 |  |  |  | 2019-06-06
Aircraft-30 | 335100-05-1 | EMERGENCY LIGHTING SYSTEM - OP/C | INSP | GR4 | 2 | 15000 |  |  |  |  | 57016 | 32176 | 2015-12-19 |  | 72016
Aircraft-30 | 335100-06-1 | PAX COMPARTMENT EMERGENCY LIGHTING - C/K | INSP | GR4 | 5 | 24000 |  |  |  |  | 50411 | 28872 | 2014-01-31 |  | 74411
Aircraft-30 | 341300-01-1 | OVERSPEED WARNING VMO/MMO - OP/C | TEST | GR4 | 0.5 | 15000 |  |  |  |  | 57016 | 32176 | 2015-12-19 |  | 72016
Aircraft-30 | 341300-02-1 | AIR DATA SWITCHING FUNCTION - OP/C | TEST | GR4 | 0.5 | 15000 |  |  |  |  | 57016 | 32176 | 2015-12-19 |  | 72016
Aircraft-30 | 341300-03-1 | OVERSPEED WARNINGS - OP/C | TEST | GR4 | 1.5 | 15000 |  |  |  |  | 57016 | 32176 | 2015-12-19 |  | 72016
Aircraft-30 | 341300-05-1 | AIR DATA SYSTEM - OPERATIONAL CHECK | TEST | GR4 | 1 | 12000 |  |  |  |  | 64124 | 35812 | 2018-01-24 |  | 76124
Aircraft-30 | 341300-07-1 | AIR DATA SYSTEM/FLUSHING - SERVICING | LUB | GR4 | 1 | 7500 |  | 24 M |  |  | 64124 | 35812 | 2018-01-04 |  | 71624 |  | 2020-01-04
Aircraft-30 | 341300-07-1 | AIR DATA SYSTEM/FLUSHING - LEAK/CK | TEST | GR4 | 0.5 | 7500 |  | 24 M |  |  | 64124 | 35812 | 2018-01-04 |  | 71624 |  | 2020-01-04
Aircraft-30 | 341300-11-1 | AIR DATA SYST/PITOT PROBE/DRAIN HOLES -CLN | LUB | GR4 | 0.5 | 2250 |  |  | A-CHECK |  | 65425 | 36428 | 2018-06-06 |  | 67675
Aircraft-30 | 341300-11-1 | AIR DATA SYST/PITOT PROBE/DRAIN HOLES -CLN | LUB | GR4 | 0.5 | 2250 |  |  | A-CHECK |  | 66108 | 36774 | 2018-08-10 |  | 68358
Aircraft-30 | 342200-01-1 | STANDBY COMPASS - OP/C | INSP | GR4 | 0.5 | 7500 |  |  |  |  | 64124 | 35812 | 2018-01-24 |  | 71624
Aircraft-30 | 344200-01-1 | RADIO ALTIMETER FAN - OP/C | TEST | GR4 | 1.5 | 4000 |  |  | A-CHECK |  | 64124 | 35812 | 2018-01-24 |  | 68124
Aircraft-30 | 344800-01-1 | GROUND PROXIMITY WARNING SYSTEM - OP/C | TEST | GR4 | 0.5 | 7500 |  |  |  |  | 64124 | 35812 | 2018-01-24 |  | 71624
Aircraft-30 | 345200-01-1 | ATC/MODE S TRANSPONDER SYSTEM - F/C | TEST | GR4 | 5 |  |  | 24 M |  |  | 64124 | 35812 | 2018-01-04 |  |  |  | 2020-01-04
Aircraft-30 | 345200-02-1 | ATC ANTENNAS - F/CK | TEST | GR4 | 0.5 | 15000 |  |  |  |  | 57016 | 32176 | 2015-12-19 |  | 72016
Aircraft-30 | 345200-03-1 | ATC/MODE S TRANSPONDER SYSTEM - F/C | TEST | GR4 | 2.5 |  |  | 24 M |  |  | 64124 | 35812 | 2018-01-04 |  |  |  | 2020-01-04
Aircraft-30 | 351000-01-1 | FLIGHT CREW OXYGEN SYSTEM - OP/C | TEST | GR2 | 0.5 |  |  | 24 M |  |  | 64124 | 35812 | 2018-01-04 |  |  |  | 2020-01-04
Aircraft-30 | 351000-08-1 | CREW OXYGEN SYST/ECAM OXYGEN CYLINDER -F/C | TEST | GR2 | 0.5 | 7500 |  | 36 M |  |  | 64124 | 35812 | 2018-01-24 |  | 71624 |  | 2021-01-24
Aircraft-30 | 351000-09-1 | CREW OXYGEN LP SUPPLY HOSE - DISCARD | INSP | GR2 | 1.5 |  |  | 240 M |  |  | 64124 | 35812 | 2018-01-24 |  |  |  | 2038-01-24
Aircraft-30 | 351241-01-1 | CREW OXYGEN MASKS (OUT OF BOX) - DI | INSP | GR2 | 1 |  |  | 24 M |  |  | 64124 | 35812 | 2018-01-04 |  |  |  | 2020-01-04
Aircraft-30 | 351351-01-1 | LP OXYGEN SUPPLY - F/CK | TEST | GR2 | 0.5 |  |  | 72 M |  |  | 57016 | 32176 | 2015-12-19 |  |  |  | 2021-12-19
Aircraft-30 | 352000-01-1 | MANUAL MASK RELEASE - OP/C | TEST | GR2 | 1 | 8500 |  |  |  |  | 64124 | 35812 | 2018-01-24 |  | 72624
Aircraft-30 | 352000-02-1 | MASKS RELEASE/OXYGEN GENERATOR- DI AND V/C | INSP | GR2 | 1.5 | 24000 |  | 72 M |  |  | 64124 | 35812 | 2018-01-24 |  | 88124 |  | 2024-01-24
Aircraft-30 | 352000-02-1 | MASKS RELEASE/OXYGEN GENERATOR- F/C | INSP | GR2 | 5 | 24000 |  | 72 M |  |  | 64124 | 35812 | 2018-01-24 |  | 88124 |  | 2024-01-24
Aircraft-30 | 353000-04-1 | OXYGEN CYLINDERS ATTACHMENTS - V/CK | INSP | GR2 | 0.5 | 24000 |  |  |  |  | 50411 | 28872 | 2014-01-31 |  | 74411
Aircraft-30 | 353000-07-1 | PORTABLE OXYGEN SYSTEM/OXYGEN MASK - DI | INSP | GR2 | 0.5 |  |  | 24 M |  |  | 64124 | 35812 | 2018-01-04 |  |  |  | 2020-01-04
Aircraft-30 | 361100-01-1 | ENG #1 - OVERPRESSURE VALVE - F/C | INSP | GR1 | 1 | 22000 |  | 60 M |  |  | 57016 | 32176 | 2015-12-19 |  | 79016 |  | 2020-12-19
Aircraft-30 | 361100-01-1 | ENG #2 - OVERPRESSURE VALVE - F/C | INSP | GR1 | 1 | 22000 |  | 60 M |  |  | 57016 | 32176 | 2015-12-19 |  | 79016 |  | 2020-12-19
Aircraft-30 | 361100-08-1 | ENG #1/HIGH PRESSURE BLEED AIR DUCT - DI | INSP | GR1 | 0.2 |  | 1800 |  | A-CHECK |  | 66108 | 36774 | 2018-08-10 |  |  | 38574
Aircraft-30 | 361100-08-1 | ENG #2/HIGH PRESSURE BLEED AIR DUCT - DI | INSP | GR1 | 0.2 |  | 1800 |  | A-CHECK |  | 65425 | 36428 | 2018-06-06 |  |  | 38228
Aircraft-30 | 361141-03-1 | ENG 1 - REMOVAL/INSP IP BLEED CHECK VALVE | INSP | GR1 | 0.2 | 7500 |  |  |  |  | 64124 | 35812 | 2018-01-24 |  | 71624
Aircraft-30 | 361141-03-1 | ENG 1 - INSTALL IP BLEED CHECK VALVE | LUB | GR1 | 0.2 | 7500 |  |  |  |  | 64124 | 35812 | 2018-01-24 |  | 71624
Aircraft-30 | 361141-03-1 | ENG 1 - LEAK CHECK OF IP BLEED CHECK VALVE | TEST | GR1 | 0.2 | 7500 |  |  |  |  | 64124 | 35812 | 2018-01-24 |  | 71624
Aircraft-30 | 361141-03-1 | ENG 2 - REMOVAL/INSP IP BLEED CHECK VALVE | INSP | GR1 | 0.2 | 7500 |  |  |  | A3.30 | 66108 | 36774 | 2018-08-10 |  | 73608
Aircraft-30 | 361141-03-1 | ENG 2 - INSTALL IP BLEED CHECK VALVE | LUB | GR1 | 0.2 | 7500 |  |  |  | A3.30 | 66108 | 36774 | 2018-08-10 |  | 73608
Aircraft-30 | 361141-03-1 | ENG 2 - LEAK/CHECK OF IP BLEED CHECK VALVE | TEST | GR1 | 0.2 | 7500 |  |  |  | A3.30 | 66108 | 36774 | 2018-08-10 |  | 73608
Aircraft-30 | 361143-01-1 | THERMOSTAT/FILTER FAN AIR VALVE CTRL - R/I | LUB | GR1 | 1 | 7500 |  |  |  |  | 64124 | 35812 | 2018-01-24 |  | 71624
Aircraft-30 | 361143-01-1 | THERMOSTAT/FILTER FAN AIR VALVE CTRL - R/I | LUB | GR1 | 1 | 7500 |  |  |  |  | 64124 | 35812 | 2018-01-24 |  | 71624
Aircraft-30 | 361148-01-1 | LEFT WING/BLEED AIR DUCTING - LEAK AND F/C | TP | GR1 | 0.5 | 22000 |  |  |  |  | 50411 | 28872 | 2014-01-31 |  | 72411
Aircraft-30 | 361148-01-1 | RIGHT WING/BLEED AIR DUCTING- LEAK AND F/C | TP | GR1 | 0.5 | 22000 |  |  |  |  | 50411 | 28872 | 2014-01-31 |  | 72411
Aircraft-30 | 361200-01-1 | APU BLEED AIR SUPPLY CROSSBLEED - OP/C | TEST | GR2 | 0.5 |  |  | 72 M |  |  | 57016 | 32176 | 2015-12-19 |  |  |  | 2021-12-19
Aircraft-30 | 361200-02-1 | APU BLEED AIR SUPPLY - FNC | INSP | GR2 | 1.5 | 24000 |  |  |  |  | 50411 | 28872 | 2014-01-31 |  | 74411
Aircraft-30 | 361200-02-1 | APU BLEED AIR SUPPLY - FNC | INSP | GR2 | 1.5 | 24000 |  |  |  |  | 50411 | 28872 | 2014-01-31 |  | 74411
Aircraft-30 | 361200-02-1 | APU BLEED AIR SUPPLY, ZONE 310 - FNC | INSP | GR1 | 1.5 | 24000 |  |  |  |  | 50411 | 28872 | 2014-01-31 |  | 74411
Aircraft-30 | 361200-03-1 | APU BLEED AIR DUCTING,ZONES 191/192 - F/CK | INSP | GR2 | 1.5 | 24000 |  |  |  |  | 50411 | 28872 | 2014-01-31 |  | 74411
Aircraft-30 | 361251-01-1 | APU BLEED CHECK VALVE - DI | INSP | GR2 | 2 | 24000 |  |  |  |  | 50411 | 28872 | 2014-01-31 |  | 74411
Aircraft-30 | 361251-01-1 | APU BLEED CHECK VALVE - OP/C AND LEAK/CK | TEST | GR2 | 0.5 | 24000 |  |  |  |  | 50411 | 28872 | 2014-01-31 |  | 74411
Aircraft-30 | 383100-02-1 | WATER SEPARATOR/FILTER - DI | INSP | GR2 | 3.5 | 7500 |  | 24 M |  |  | 64124 | 35812 | 2018-01-24 |  | 71624 |  | 2020-01-24
Aircraft-30 | 383100-05-1 | WASTE HOLDING TANK - DI | INSP | GR2 | 2 | 7500 |  | 24 M |  |  | 64124 | 35812 | 2018-01-24 |  | 71624 |  | 2020-01-24
Aircraft-30 | 384142-01-1 | AIR FILTER 4210MM - DISCARD | LUB | GR2 | 0.5 | 24000 |  | 72 M |  |  | 50411 | 28872 | 2014-01-31 |  | 74411 |  | 2020-01-31
Aircraft-30 | 384142-01-1 | AIR FILTER 4210MM - LK/C AND OP/C | TEST | GR2 | 1 | 24000 |  | 72 M |  |  | 50411 | 28872 | 2014-01-31 |  | 74411 |  | 2020-01-31
Aircraft-30 | 384142-01-1 | AIR FILTER 4210MM - SAFETY CHECK | INSP | GR2 | 0.5 | 24000 |  | 72 M |  |  | 50411 | 28872 | 2014-01-31 |  | 74411 |  | 2020-01-31
Aircraft-30 | 491200-A1-1 | APU MOUNTS SYST/VIBRAT.ISOLAT.STRUCT - DI | INSP | GR1 | 1 |  |  | 80 M |  |  | 57016 | 32176 | 2015-12-19 |  |  |  | 2022-08-19
Aircraft-30 | 491200-A2-1 | APU MOUNTS GENERAL/APU SUSPENSION - GVI | INSP | GR1 | 2 |  |  | 24 M |  |  | 64124 | 35812 | 2018-01-04 |  |  |  | 2020-01-04
Aircraft-30 | 491600-A1-1 | APU AIR INTAKE SYSTEM/SEALS AND FELT - DI | INSP | GR1 | 1 |  |  | 40 M |  |  | 64124 | 35812 | 2018-01-24 |  |  |  | 2021-05-24
Aircraft-30 | 493400-A1-1 | APU FUEL LOW PRESSURE CIRCUIT - OP/C | TEST | GR1 | 0.5 |  |  | 24 M |  |  | 64124 | 35812 | 2018-01-04 |  |  |  | 2020-01-04
Aircraft-30 | 498000-A4-1 | EXHAUST SYST/APU COMPRT/MUFFLER INSULAT-VC | INSP | GR1 | 0.5 |  |  | 24 M |  |  | 64124 | 35812 | 2018-01-04 |  |  |  | 2020-01-04
Aircraft-30 | 499000-A1-1 | APU OIL FILTER ELEMENT - DISCARD | LUB | GR1 | 1 | 3000 |  |  | A-CHECK |  | 64760 | 36095 | 2018-03-29 |  | 67760
Aircraft-30 | 521000-02-1 | LEFT FWD PASSENGER/CREW DOOR - F/C | TEST | GR2 | 0.5 | 15000 | 10000 | 80 M |  |  | 57016 | 32176 | 2015-12-19 |  | 72016 | 42176 | 2022-08-19
Aircraft-30 | 521000-02-1 | LEFT AFT PASSENGER/CREW DOOR - F/C | TEST | GR2 | 0.5 | 15000 | 10000 | 80 M |  |  | 57016 | 32176 | 2015-12-19 |  | 72016 | 42176 | 2022-08-19
Aircraft-30 | 521000-02-1 | RIGHT FWD PASSENGER/CREW DOOR - F/C | TEST | GR2 | 0.5 | 15000 | 10000 | 80 M |  |  | 57016 | 32176 | 2015-12-19 |  | 72016 | 42176 | 2022-08-19
Aircraft-30 | 521000-02-1 | RIGHT AFT PASSENGER/CREW DOOR - F/C | TEST | GR2 | 0.5 | 15000 | 10000 | 80 M |  |  | 57016 | 32176 | 2015-12-19 |  | 72016 | 42176 | 2022-08-19
Aircraft-30 | 521000-03-1 | LEFT FWD PASSENGER/CREW DOOR SEAL - DI | INSP | GR2 | 0.5 |  |  | 48 M |  |  | 57016 | 32176 | 2015-12-19 |  |  |  | 2019-12-19
Aircraft-30 | 521000-03-1 | LEFT AFT PASSENGER/CREW DOOR SEAL - DI | INSP | GR2 | 0.5 |  |  | 48 M |  |  | 57016 | 32176 | 2015-12-19 |  |  |  | 2019-12-19
Aircraft-30 | 521000-03-1 | RIGHT FWD PASSENGER/CREW DOOR SEAL - DI | INSP | GR2 | 0.5 |  |  | 48 M |  |  | 57016 | 32176 | 2015-12-19 |  |  |  | 2019-12-19
Aircraft-30 | 521000-03-1 | RIGHT AFT PASSENGER/CREW DOOR SEAL - DI | INSP | GR2 | 0.5 |  |  | 48 M |  |  | 57016 | 32176 | 2015-12-19 |  |  |  | 2019-12-19
Aircraft-30 | 521000-04-1 | LEFT FWD PASSENGER/CREW DOOR - DI | INSP | GR2 | 2.5 | 15000 | 10000 | 80 M |  |  | 57016 | 32176 | 2015-12-19 |  | 72016 | 42176 | 2022-08-19
Aircraft-30 | 521000-04-1 | LEFT AFT PASSENGER/CREW DOOR - DI | INSP | GR2 | 2.5 | 15000 | 10000 | 80 M |  |  | 57016 | 32176 | 2015-12-19 |  | 72016 | 42176 | 2022-08-19
Aircraft-30 | 521000-04-1 | RIGHT FWD PASSENGER/CREW DOOR - DI | INSP | GR2 | 2.5 | 15000 | 10000 | 80 M |  |  | 57016 | 32176 | 2015-12-19 |  | 72016 | 42176 | 2022-08-19
Aircraft-30 | 521000-04-1 | RIGHT AFT PASSENGER/CREW DOOR - DI | INSP | GR2 | 2.5 | 15000 | 10000 | 80 M |  |  | 57016 | 32176 | 2015-12-19 |  | 72016 | 42176 | 2022-08-19
Aircraft-30 | 521000-05-1 | LEFT FWD PAX/CREW DOOR LOCKING MECH - F/C | TEST | GR2 | 0.5 | 15000 | 10000 | 80 M |  |  | 57016 | 32176 | 2015-12-19 |  | 72016 | 42176 | 2022-08-19
Aircraft-30 | 521000-05-1 | LEFT AFT PAX/CREW DOOR LOCKING MECH - F/C | TEST | GR2 | 0.5 | 15000 | 10000 | 80 M |  |  | 57016 | 32176 | 2015-12-19 |  | 72016 | 42176 | 2022-08-19
Aircraft-30 | 521000-05-1 | RIGHT FWD PAX/CREW DOOR LOCKING MECH - F/C | TEST | GR2 | 0.5 | 15000 | 10000 | 80 M |  |  | 57016 | 32176 | 2015-12-19 |  | 72016 | 42176 | 2022-08-19
Aircraft-30 | 521000-05-1 | RIGHT AFT PAX/CREW DOOR LOCKING MECH - F/C | TEST | GR2 | 0.5 | 15000 | 10000 | 80 M |  |  | 57016 | 32176 | 2015-12-19 |  | 72016 | 42176 | 2022-08-19
Aircraft-30 | 521000-06-1 | LEFT FWD PAX/CREW DOOR ESCAPE SLIDE - F/C | TEST | GR2 | 0.5 | 15000 | 10000 | 80 M |  |  | 57016 | 32176 | 2015-12-19 |  | 72016 | 42176 | 2022-08-19
Aircraft-30 | 521000-06-1 | LEFT AFT PAX/CREW DOOR ESCAPE SLIDE - F/C | TEST | GR2 | 0.5 | 15000 | 10000 | 80 M |  |  | 57016 | 32176 | 2015-12-19 |  | 72016 | 42176 | 2022-08-19
Aircraft-30 | 521000-06-1 | RIGHT FWD PAX/CREW DOOR ESCAPE SLIDE - F/C | TEST | GR2 | 0.5 | 15000 | 10000 | 80 M |  |  | 57016 | 32176 | 2015-12-19 |  | 72016 | 42176 | 2022-08-19
Aircraft-30 | 521000-06-1 | RIGHT AFT PAX/CREW DOOR ESCAPE SLIDE - F/C | TEST | GR2 | 0.5 | 15000 | 10000 | 80 M |  |  | 57016 | 32176 | 2015-12-19 |  | 72016 | 42176 | 2022-08-19
Aircraft-30 | 521000-07-1 | LEFT FWD PAX/CREW DOOR STOPS ADJUST - C/K | INSP | GR2 | 1 | 15000 | 10000 | 80 M |  |  | 57016 | 32176 | 2015-12-19 |  | 72016 | 42176 | 2022-08-19
Aircraft-30 | 521000-07-1 | LEFT AFT PAX/CREW DOOR STOPS ADJUST - C/K | INSP | GR2 | 1 | 15000 | 10000 | 80 M |  |  | 57016 | 32176 | 2015-12-19 |  | 72016 | 42176 | 2022-08-19
Aircraft-30 | 521000-07-1 | RIGHT FWD PAX/CREW DOOR STOPS ADJUST - C/K | INSP | GR2 | 1 | 15000 | 10000 | 80 M |  |  | 57016 | 32176 | 2015-12-19 |  | 72016 | 42176 | 2022-08-19
Aircraft-30 | 521000-07-1 | RIGHT AFT PAX/CREW DOOR STOPS ADJUST - C/K | INSP | GR2 | 1 | 15000 | 10000 | 80 M |  |  | 57016 | 32176 | 2015-12-19 |  | 72016 | 42176 | 2022-08-19
Aircraft-30 | 521000-08-1 | LEFT FWD PAX/CREW DOOR INTERLOCK MEC -OP/C | TEST | GR2 | 0.5 | 15000 | 10000 | 80 M |  |  | 57016 | 32176 | 2015-12-19 |  | 72016 | 42176 | 2022-08-19
Aircraft-30 | 521000-08-1 | LEFT AFT PAX/CREW DOOR INTERLOCK MEC -OP/C | TEST | GR2 | 0.5 | 15000 | 10000 | 80 M |  |  | 57016 | 32176 | 2015-12-19 |  | 72016 | 42176 | 2022-08-19
Aircraft-30 | 521000-08-1 | RIGHT FWD PAX/CREW DOOR INTERLOCK MEC-OP/C | TEST | GR2 | 0.5 | 15000 | 10000 | 80 M |  |  | 57016 | 32176 | 2015-12-19 |  | 72016 | 42176 | 2022-08-19
Aircraft-30 | 521000-08-1 | RIGHT AFT PAX/CREW DOOR INTERLOCK MEC-OP/C | TEST | GR2 | 0.5 | 15000 | 10000 | 80 M |  |  | 57016 | 32176 | 2015-12-19 |  | 72016 | 42176 | 2022-08-19
Aircraft-30 | 521000-09-1 | LEFT FWD PAX/CREW DOOR LOCKING INDIC - F/C | TEST | GR2 | 0.5 | 15000 | 10000 | 80 M |  |  | 57016 | 32176 | 2015-12-19 |  | 72016 | 42176 | 2022-08-19
Aircraft-30 | 521000-09-1 | LEFT AFT PAX/CREW DOOR LOCKING INDIC - F/C | TEST | GR2 | 0.5 | 15000 | 10000 | 80 M |  |  | 57016 | 32176 | 2015-12-19 |  | 72016 | 42176 | 2022-08-19
Aircraft-30 | 521000-09-1 | RIGHT FWD PAX/CREW DOOR LOCKING IND - F/C | TEST | GR2 | 0.5 | 15000 | 10000 | 80 M |  |  | 57016 | 32176 | 2015-12-19 |  | 72016 | 42176 | 2022-08-19
Aircraft-30 | 521000-09-1 | RIGHT SFT PAX/CREW DOOR LOCKING IND - F/C | TEST | GR2 | 0.5 | 15000 | 10000 | 80 M |  |  | 57016 | 32176 | 2015-12-19 |  | 72016 | 42176 | 2022-08-19
Aircraft-30 | 521000-10-1 | LEFT FWD PAX/CREW DOOR DAMPING - OP/C | TEST | GR2 | 0.5 | 15000 | 10000 | 80 M |  |  | 57016 | 32176 | 2015-12-19 |  | 72016 | 42176 | 2022-08-19
Aircraft-30 | 521000-10-1 | LEFT AFT PAX/CREW DOOR DAMPING - OP/C | TEST | GR2 | 0.5 | 15000 | 10000 | 80 M |  |  | 57016 | 32176 | 2015-12-19 |  | 72016 | 42176 | 2022-08-19
Aircraft-30 | 521000-10-1 | RIGHT FWD PAX/CREW DOOR DAMPING - OP/C | TEST | GR2 | 0.5 | 15000 | 10000 | 80 M |  |  | 57016 | 32176 | 2015-12-19 |  | 72016 | 42176 | 2022-08-19
Aircraft-30 | 521000-10-1 | RIGHT AFT PAX/CREW DOOR DAMPING - OP/C | TEST | GR2 | 0.5 | 15000 | 10000 | 80 M |  |  | 57016 | 32176 | 2015-12-19 |  | 72016 | 42176 | 2022-08-19
Aircraft-30 | 521000-11-1 | LEFT FWD PAX/CREW DOOR STRIKER MECH - OP/C | TEST | GR2 | 0.5 | 15000 | 10000 | 80 M |  |  | 57016 | 32176 | 2015-12-19 |  | 72016 | 42176 | 2022-08-19
Aircraft-30 | 521000-11-1 | LEFT AFT PAX/CREW DOOR STRIKER MECH - OP/C | TEST | GR2 | 0.5 | 15000 | 10000 | 80 M |  |  | 57016 | 32176 | 2015-12-19 |  | 72016 | 42176 | 2022-08-19
Aircraft-30 | 521000-11-1 | RIGHT FWD PAX/CREW DOOR STRIKER MCH - OP/C | TEST | GR2 | 0.5 | 15000 | 10000 | 80 M |  |  | 57016 | 32176 | 2015-12-19 |  | 72016 | 42176 | 2022-08-19
Aircraft-30 | 521000-11-1 | RIGHT AFT PAX/CREW DOOR STRIKER MCH - OP/C | TEST | GR2 | 0.5 | 15000 | 10000 | 80 M |  |  | 57016 | 32176 | 2015-12-19 |  | 72016 | 42176 | 2022-08-19
Aircraft-30 | 521000-12-1 | LEFT FWD PAX/CREW DOOR - OP/C | TEST | GR2 | 0.5 | 15000 | 10000 | 80 M |  |  | 57016 | 32176 | 2015-12-19 |  | 72016 | 42176 | 2022-08-19
Aircraft-30 | 521000-12-1 | LEFT AFT PAX/CREW DOOR - OP/C | TEST | GR2 | 0.5 | 15000 | 10000 | 80 M |  |  | 57016 | 32176 | 2015-12-19 |  | 72016 | 42176 | 2022-08-19
Aircraft-30 | 521000-12-1 | RIGHT FWD PAX/CREW DOOR - OP/C | TEST | GR2 | 0.5 | 15000 | 10000 | 80 M |  |  | 57016 | 32176 | 2015-12-19 |  | 72016 | 42176 | 2022-08-19
Aircraft-30 | 521000-12-1 | RIGHT AFT PAX/CREW DOOR - OP/C | TEST | GR2 | 0.5 | 15000 | 10000 | 80 M |  |  | 57016 | 32176 | 2015-12-19 |  | 72016 | 42176 | 2022-08-19
Aircraft-30 | 521000-14-1 | LEFT FWD PAX/CREW DOOR - LUB | LUB | GR2 | 0.5 |  |  | 24 M |  |  | 64124 | 35812 | 2018-01-04 |  |  |  | 2020-01-04
Aircraft-30 | 521000-14-1 | LEFT AFT PAX/CREW DOOR - LUB | LUB | GR2 | 0.5 |  |  | 24 M |  |  | 64124 | 35812 | 2018-01-04 |  |  |  | 2020-01-04
Aircraft-30 | 521000-14-1 | RIGHT FWD PAX/CREW DOOR - LUB | LUB | GR2 | 0.5 |  |  | 24 M |  |  | 64124 | 35812 | 2018-01-04 |  |  |  | 2020-01-04
Aircraft-30 | 521000-14-1 | RIGHT AFT PAX/CREW DOOR - LUB | LUB | GR2 | 0.5 |  |  | 24 M |  |  | 64124 | 35812 | 2018-01-04 |  |  |  | 2020-01-04
Aircraft-30 | 521101-01-1 | LEFT FWD PASSENGER/CREW DOOR - DI | INSP | GR2 | 0.5 |  |  | 12 Y |  |  | 33808 | 20458 | 2009-04-01 |  |  |  | 2021-04-01
Aircraft-30 | 521101-01-1 | RIGHT FWD PASSENGER/CREW DOOR - DI | INSP | GR2 | 0.5 |  |  | 12 Y |  |  | 33808 | 20458 | 2009-04-01 |  |  |  | 2021-04-01
Aircraft-30 | 521103-01-1 | LEFT FWD PASSENGER/CREW DOOR SKIN - GVI | INSP | ESHS | 0.2 |  | 27400 |  |  |  | 42510 | 24924 | 2011-10-12 |  |  | 52324
Aircraft-30 | 521103-01-1 | RIGHT FWD PASSENGER/CREW DOOR SKIN - GVI | INSP | ESHS | 0.2 |  | 27400 |  |  |  | 42510 | 24924 | 2011-10-12 |  |  | 52324
Aircraft-30 | 521104-01-1 | LEFT FWD PASSENGER/CREW DOOR - DI | INSP | GR2 | 1.5 |  |  | 6 Y |  |  | 50411 | 28872 | 2014-01-31 |  |  |  | 2020-01-31
Aircraft-30 | 521104-01-1 | TEMPORARY PROTECTION TO INSPECTION AREAS | LUB | GR2 | 0.1 |  |  | 6 Y |  |  | 50411 | 28872 | 2014-01-31 |  |  |  | 2020-01-31
Aircraft-30 | 521104-01-1 | TEMPORARY PROTECTION TO INSPECTION AREAS | LUB | MAP | 0.5 |  |  | 6 Y |  |  | 50411 | 28872 | 2014-01-31 |  |  |  | 2020-01-31
Aircraft-30 | 521104-01-1 | RIGHT FWD PASSENGER/CREW DOOR - DI | INSP | GR2 | 1.5 |  |  | 6 Y |  |  | 50411 | 28872 | 2014-01-31 |  |  |  | 2020-01-31
Aircraft-30 | 521104-01-1 | TEMPORARY PROTECTION TO INSPECTION AREAS | LUB | GR2 | 0.1 |  |  | 6 Y |  |  | 50411 | 28872 | 2014-01-31 |  |  |  | 2020-01-31
Aircraft-30 | 521104-01-1 | TEMPORARY PROTECTION TO INSPECTION AREAS | LUB | MAP | 0.5 |  |  | 6 Y |  |  | 50411 | 28872 | 2014-01-31 |  |  |  | 2020-01-31
Aircraft-30 | 521121-01-1 | LEFT FWD PAX/CREW DOOR LOCKING MECH - LUB | LUB | GR2 | 0.5 |  |  | 24 M |  |  | 64124 | 35812 | 2018-01-04 |  |  |  | 2020-01-04
Aircraft-30 | 521121-01-1 | LEFT AFT PAX/CREW DOOR LOCKING MECH - LUB | LUB | GR2 | 0.5 |  |  | 24 M |  |  | 64124 | 35812 | 2018-01-04 |  |  |  | 2020-01-04
Aircraft-30 | 521121-01-1 | RIGHT FWD PAX/CREW DOOR LOCKING MECH - LUB | LUB | GR2 | 0.5 |  |  | 24 M |  |  | 64124 | 35812 | 2018-01-04 |  |  |  | 2020-01-04
Aircraft-30 | 521121-01-1 | RIGHT AFT PAX/CREW DOOR LOCKING MECH - LUB | LUB | GR2 | 0.5 |  |  | 24 M |  |  | 64124 | 35812 | 2018-01-04 |  |  |  | 2020-01-04
Aircraft-30 | 521121-02-1 | LEFT FWD PAX/CREW DOOR LOCKING MECH - LUB | LUB | GR2 | 0.5 |  |  | 36 M |  |  | 64124 | 35812 | 2018-01-24 |  |  |  | 2021-01-24
Aircraft-30 | 521121-02-1 | LEFT AFT PAX/CREW DOOR LOCKING MECH - LUB | LUB | GR2 | 0.5 |  |  | 36 M |  |  | 64124 | 35812 | 2018-01-24 |  |  |  | 2021-01-24
Aircraft-30 | 521121-02-1 | RIGHT FWD PAX/CREW DOOR LOCKING MECH - LUB | LUB | GR2 | 0.5 |  |  | 36 M |  |  | 64124 | 35812 | 2018-01-24 |  |  |  | 2021-01-24
Aircraft-30 | 521121-02-1 | RIGHT AFT PAX/CREW DOOR LOCKING MECH - LUB | LUB | GR2 | 0.5 |  |  | 36 M |  |  | 64124 | 35812 | 2018-01-24 |  |  |  | 2021-01-24
Aircraft-30 | 521301-01-1 | LEFT AFT PASSENGER/CREW DOOR - DI | INSP | GR2 | 0.5 |  |  | 12 Y |  |  | 33808 | 20458 | 2009-04-01 |  |  |  | 2021-04-01
Aircraft-30 | 521301-01-1 | RIGHT AFT PASSENGER/CREW DOOR - DI | INSP | GR2 | 0.5 |  |  | 12 Y |  |  | 33808 | 20458 | 2009-04-01 |  |  |  | 2021-04-01
Aircraft-30 | 521303-01-1 | LEFT AFT PASSENGER/CREW DOOR SKIN - GVI | INSP | ESHS | 0.2 |  | 27400 |  |  |  | 42510 | 24924 | 2011-10-12 |  |  | 52324
Aircraft-30 | 521303-01-1 | RIGHT AFT PASSENGER/CREW DOOR SKIN - GVI | INSP | ESHS | 0.2 |  | 27400 |  |  |  | 42510 | 24924 | 2011-10-12 |  |  | 52324
Aircraft-30 | 521304-01-1 | LEFT AFT PASSENGER/CREW DOOR - DI | INSP | GR2 | 0.5 |  |  | 6 Y |  |  | 50411 | 28872 | 2014-01-31 |  |  |  | 2020-01-31
Aircraft-30 | 521304-01-1 | TEMPORARY PROTECTION TO INSPECTION AREAS | LUB | GR2 | 0.1 |  |  | 6 Y |  |  | 50411 | 28872 | 2014-01-31 |  |  |  | 2020-01-31
Aircraft-30 | 521304-01-1 | TEMPORARY PROTECTION TO INSPECTION AREAS | LUB | MAP | 0.5 |  |  | 6 Y |  |  | 50411 | 28872 | 2014-01-31 |  |  |  | 2020-01-31
Aircraft-30 | 521304-01-1 | RIGHT AFT PASSENGER/CREW DOOR - DI | INSP | GR2 | 0.5 |  |  | 6 Y |  |  | 50411 | 28872 | 2014-01-31 |  |  |  | 2020-01-31
Aircraft-30 | 521304-01-1 | TEMPORARY PROTECTION TO INSPECTION AREAS | LUB | GR2 | 0.1 |  |  | 6 Y |  |  | 50411 | 28872 | 2014-01-31 |  |  |  | 2020-01-31
Aircraft-30 | 521304-01-1 | TEMPORARY PROTECTION TO INSPECTION AREAS | LUB | MAP | 0.5 |  |  | 6 Y |  |  | 50411 | 28872 | 2014-01-31 |  |  |  | 2020-01-31
Aircraft-30 | 522100-01-1 | LEFT EMERGENCY EXITS - OP/C | TEST | GR2 | 1.5 | 12000 |  |  |  |  | 64124 | 35812 | 2018-01-24 |  | 76124
Aircraft-30 | 522100-01-1 | RIGHT EMERGENCY EXITS - OP/C | TEST | GR2 | 1.5 | 12000 |  |  |  |  | 64124 | 35812 | 2018-01-24 |  | 76124
Aircraft-30 | 522100-02-5 | PASSENGER COMPARTMENT EMERGENCY EXIT- FN/C | TEST | GR2 | 1 | 15000 |  |  |  |  | 64124 | 35812 | 2018-01-24 |  | 79124
Aircraft-30 | 522100-02-5 | PASSENGER COMPARTMENT EMERGENCY EXIT- FN/C | TEST | GR2 | 1 | 15000 |  |  |  |  | 64124 | 35812 | 2018-01-24 |  | 79124
Aircraft-30 | 522100-07-5 | LEFT PAX COMPARTMENT EMERGENCY EXITS -OP/C | TEST | GR2 | 0.5 | 15000 |  |  |  |  | 64124 | 35812 | 2018-01-24 |  | 79124
Aircraft-30 | 522100-07-5 | RIGHT PAX COMPARTMENT EMERGENC EXITS -OP/C | TEST | GR2 | 0.5 | 15000 |  |  |  |  | 64124 | 35812 | 2018-01-24 |  | 79124
Aircraft-30 | 522100-08-1 | LEFT PAX COMPARTMENT EMERGENCY EXIT - OP/C | TEST | GR2 | 0.5 | 15000 |  |  |  |  | 57016 | 32176 | 2015-12-19 |  | 72016
Aircraft-30 | 522100-08-1 | RIGHT PAX COMPARTMENT EMERGENCY EXIT -OP/C | TEST | GR2 | 0.5 | 15000 |  |  |  |  | 57016 | 32176 | 2015-12-19 |  | 72016
Aircraft-30 | 522102-01-2 | LH PAX COMPART/EMERGENCY EXIT SYST - DI | INSP | GR2 | 1 |  | 11400 | 6 Y |  |  | 64124 | 35812 | 2018-01-24 |  |  | 47212 | 2024-01-24
Aircraft-30 | 522102-01-2 | TEMPORARY PROTECTION TO INSPECTION AREAS | LUB | GR2 | 0.1 |  | 11400 | 6 Y |  |  | 64124 | 35812 | 2018-01-24 |  |  | 47212 | 2024-01-24
Aircraft-30 | 522102-01-2 | TEMPORARY PROTECTION TO INSPECTION AREAS | LUB | MAP | 0.5 |  | 11400 | 6 Y |  |  | 64124 | 35812 | 2018-01-24 |  |  | 47212 | 2024-01-24
Aircraft-30 | 522102-01-2 | RH PAX COMPART/EMERGENCY EXIT SYST - DI | INSP | GR2 | 1 |  | 11400 | 6 Y |  |  | 64124 | 35812 | 2018-01-24 |  |  | 47212 | 2024-01-24
Aircraft-30 | 522102-01-2 | TEMPORARY PROTECTION TO INSPECTION AREAS | LUB | GR2 | 0.1 |  | 11400 | 6 Y |  |  | 64124 | 35812 | 2018-01-24 |  |  | 47212 | 2024-01-24
Aircraft-30 | 522102-01-2 | TEMPORARY PROTECTION TO INSPECTION AREAS | LUB | MAP | 0.5 |  | 11400 | 6 Y |  |  | 64124 | 35812 | 2018-01-24 |  |  | 47212 | 2024-01-24
Aircraft-30 | 523000-01-1 | FWD CARGO COMPARTMENT DOOR - LUB | LUB | GR2 | 0.5 |  | 5000 | 24 M |  |  | 64124 | 35812 | 2018-01-24 |  |  | 40812 | 2020-01-24
Aircraft-30 | 523000-01-1 | AFT CARGO COMPARTMENT DOOR - LUB | LUB | GR2 | 0.5 |  | 5000 | 24 M |  |  | 64124 | 35812 | 2018-01-24 |  |  | 40812 | 2020-01-24
Aircraft-30 | 523000-03-1 | FWD CARGO COMPART DOOR EXT HANDLE - LUB | LUB | GR2 | 0.5 |  | 5000 | 24 M |  |  | 64124 | 35812 | 2018-01-24 |  |  | 40812 | 2020-01-24
Aircraft-30 | 523000-03-1 | AFT CARGO COMPART DOOR EXT HANDLE - LUB | LUB | GR2 | 0.5 |  | 5000 | 24 M |  |  | 64124 | 35812 | 2018-01-24 |  |  | 40812 | 2020-01-24
Aircraft-30 | 523100-01-1 | FWD CARGO COMPARTMENT DOOR - F/C | TEST | GR2 | 2 | 15000 | 10000 | 48 M |  |  | 64124 | 35812 | 2018-01-24 |  | 79124 | 45812 | 2022-01-24
Aircraft-30 | 523103-01-1 | FWD CARGO COMPARTMENT DOOR LINING - REMOVE | ABAC | GR2 | 1 |  |  | 6 Y |  |  | 50411 | 28872 | 2014-01-31 |  |  |  | 2020-01-31
Aircraft-30 | 523103-01-1 | FWD CARGO COMPARTMENT DOOR - DI | INSP | GR2 | 0.5 |  |  | 6 Y |  |  | 50411 | 28872 | 2014-01-31 |  |  |  | 2020-01-31
Aircraft-30 | 523103-01-1 | TEMPORARY PROTECTION TO INSPECTION AREAS | LUB | GR2 | 0.1 |  |  | 6 Y |  |  | 50411 | 28872 | 2014-01-31 |  |  |  | 2020-01-31
Aircraft-30 | 523103-01-1 | TEMPORARY PROTECTION TO INSPECTION AREAS | LUB | MAP | 0.5 |  |  | 6 Y |  |  | 50411 | 28872 | 2014-01-31 |  |  |  | 2020-01-31
Aircraft-30 | 523103-01-1 | FWD CARGO COMPARTMENT DOOR LINING -INSTALL | FEAC | GR2 | 2 |  |  | 6 Y |  |  | 50411 | 28872 | 2014-01-31 |  |  |  | 2020-01-31
Aircraft-30 | 523108-01-1 | FWD CARGO COMPT DOOR HINGE FITTINGS - DI | INSP | GR2 | 0.5 |  | 14500 | 12 Y |  |  | 57016 | 32176 | 2015-12-19 |  |  | 46676 | 2027-12-19
Aircraft-30 | 523108-01-1 | TEMPORARY PROTECTION TO INSPECTION AREAS | LUB | GR2 | 0.1 |  | 14500 | 12 Y |  |  | 57016 | 32176 | 2015-12-19 |  |  | 46676 | 2027-12-19
Aircraft-30 | 523108-01-1 | TEMPORARY PROTECTION TO INSPECTION AREAS | LUB | MAP | 0.5 |  | 14500 | 12 Y |  |  | 57016 | 32176 | 2015-12-19 |  |  | 46676 | 2027-12-19
Aircraft-30 | 523109-01-1 | FWD CARGO COMPT DOOR LOCKING HOOKS - DI | INSP | GR2 | 3 |  |  | 6 Y |  |  | 50411 | 28872 | 2014-01-31 |  |  |  | 2020-01-31
Aircraft-30 | 523109-01-1 | TEMPORARY PROTECTION TO INSPECTION AREAS | LUB | GR2 | 0.1 |  |  | 6 Y |  |  | 50411 | 28872 | 2014-01-31 |  |  |  | 2020-01-31
Aircraft-30 | 523109-01-1 | TEMPORARY PROTECTION TO INSPECTION AREAS | LUB | MAP | 0.9 |  |  | 6 Y |  |  | 50411 | 28872 | 2014-01-31 |  |  |  | 2020-01-31
Aircraft-30 | 523116-01-1 | NECESSARY PROCEDURES TO INSP. | ABAC | GR2 | 3 |  | 13000 | 12 Y | [7 empty] | 48000 | 2022-05-18
Aircraft-30 | 523116-01-1 | AFT CARGO COMPARTMENT DOOR - DI | INSP | GR2 | 0.5 |  | 13000 | 12 Y | [7 empty] | 48000 | 2022-05-18
Aircraft-30 | 523116-01-1 | AFT CARGO COMPARTMENT DOOR - NDT | INSP | NDT | 1.5 |  | 13000 | 12 Y | [7 empty] | 48000 | 2022-05-18
Aircraft-30 | 523116-01-1 | FINAL CONFIGURATION AFTER INSP. | FEAC | GR2 | 3.5 |  | 13000 | 12 Y | [7 empty] | 48000 | 2022-05-18
Aircraft-30 | 523200-01-1 | AFT CARGO COMPARTMENT DOOR - F/C | INSP | GR2 | 2.5 | 15000 | 10000 | 48 M |  |  | 64124 | 35812 | 2018-01-24 |  | 79124 | 45812 | 2022-01-24
Aircraft-30 | 523213-01-1 | AFT CARGO COMPARTMENT DOOR - DI | INSP | GR2 | 4.5 |  |  | 6 Y |  |  | 50411 | 28872 | 2014-01-31 |  |  |  | 2020-01-31
Aircraft-30 | 523213-01-1 | TEMPORARY PROTECTION TO INSPECTION AREAS | LUB | GR2 | 0.1 |  |  | 6 Y |  |  | 50411 | 28872 | 2014-01-31 |  |  |  | 2020-01-31
Aircraft-30 | 523213-01-1 | TEMPORARY PROTECTION TO INSPECTION AREAS | LUB | MAP | 0.5 |  |  | 6 Y |  |  | 50411 | 28872 | 2014-01-31 |  |  |  | 2020-01-31
Aircraft-30 | 523218-01-1 | AFT CARGO COMPARTMENT DOOR - DI | INSP | GR2 | 0.5 |  |  | 12 Y |  |  | 33808 | 20458 | 2009-04-01 |  |  |  | 2021-04-01
Aircraft-30 | 523218-01-1 | TEMPORARY PROTECTION TO INSPECTION AREAS | LUB | GR2 | 0.1 |  |  | 12 Y |  |  | 33808 | 20458 | 2009-04-01 |  |  |  | 2021-04-01
Aircraft-30 | 523218-01-1 | TEMPORARY PROTECTION TO INSPECTION AREAS | LUB | MAP | 0.5 |  |  | 12 Y |  |  | 33808 | 20458 | 2009-04-01 |  |  |  | 2021-04-01
Aircraft-30 | 523219-01-1 | AFT CARGO COMPARTMENT DOOR - DI | INSP | GR2 | 3.5 |  |  | 6 Y |  |  | 50411 | 28872 | 2014-01-31 |  |  |  | 2020-01-31
Aircraft-30 | 523219-01-1 | TEMPORARY PROTECTION TO INSPECTION AREAS | LUB | GR2 | 0.1 |  |  | 6 Y |  |  | 50411 | 28872 | 2014-01-31 |  |  |  | 2020-01-31
Aircraft-30 | 523219-01-1 | TEMPORARY PROTECTION TO INSPECTION AREAS | LUB | MAP | 0.5 |  |  | 6 Y |  |  | 50411 | 28872 | 2014-01-31 |  |  |  | 2020-01-31
Aircraft-30 | 523500-02-1 | CARGO COMPARTMENT DOORS - OP/C | TEST | GR2 | 1.5 |  | 10000 | 72 M |  |  | 64124 | 35812 | 2018-01-24 |  |  | 45812 | 2024-01-24
Aircraft-30 | 524100-01-1 | FWD AVIONICS COMPARTMENT DOOR SEAL - DI | INSP | GR2 | 0.5 |  |  | 48 M |  |  | 57016 | 32176 | 2015-12-19 |  |  |  | 2019-12-19
Aircraft-30 | 524100-01-1 | LATERAL AVIONICS COMPART DOOR SEAL - DI | INSP | GR2 | 0.5 |  |  | 48 M |  |  | 57016 | 32176 | 2015-12-19 |  |  |  | 2019-12-19
Aircraft-30 | 524100-01-1 | LATERAL AVIONICS COMPART DOOR SEAL - DI | INSP | GR2 | 0.5 |  |  | 48 M |  |  | 57016 | 32176 | 2015-12-19 |  |  |  | 2019-12-19
Aircraft-30 | 524100-01-1 | REAR AVIONICS COMPART DOOR SEAL - DI | INSP | GR2 | 0.5 |  |  | 48 M |  |  | 57016 | 32176 | 2015-12-19 |  |  |  | 2019-12-19
Aircraft-30 | 524100-02-1 | FWD AVIONICS COMPARTMENT DOOR HANDLE - LUB | LUB | GR2 | 0.5 |  |  | 36 M |  |  | 64124 | 35812 | 2018-01-24 |  |  |  | 2021-01-24
Aircraft-30 | 524100-02-1 | LATERAL AVIONICS COMPART DOOR HANDLE - LUB | LUB | GR2 | 0.5 |  |  | 36 M |  |  | 64124 | 35812 | 2018-01-24 |  |  |  | 2021-01-24
Aircraft-30 | 524100-02-1 | LATERAL AVIONICS COMPART DOOR HANDLE - LUB | LUB | GR2 | 0.5 |  |  | 36 M |  |  | 64124 | 35812 | 2018-01-24 |  |  |  | 2021-01-24
Aircraft-30 | 524100-02-1 | REAR AVIONICS COMPART DOOR HANDLE - LUB | LUB | GR2 | 0.5 |  |  | 36 M |  |  | 64124 | 35812 | 2018-01-24 |  |  |  | 2021-01-24
Aircraft-30 | 524111-01-1 | FWD AVIONICS COMPARTMENT DOOR - DI | INSP | GR2 | 0.5 |  |  | 12 Y |  |  | 50411 | 28872 | 2014-01-31 |  |  |  | 2026-01-31
Aircraft-30 | 524111-01-1 | TEMPORARY PROTECTION TO INSPECTION AREAS | LUB | GR2 | 0.1 |  |  | 12 Y |  |  | 50411 | 28872 | 2014-01-31 |  |  |  | 2026-01-31
Aircraft-30 | 524111-01-1 | TEMPORARY PROTECTION TO INSPECTION AREAS | LUB | MAP | 0.5 |  |  | 12 Y |  |  | 50411 | 28872 | 2014-01-31 |  |  |  | 2026-01-31
Aircraft-30 | 524121-01-1 | AFT AVIONIC COMPARTMENT ACCESS DOOR - DI | INSP | GR2 | 0.5 |  |  | 6 Y |  |  | 50411 | 28872 | 2014-01-31 |  |  |  | 2020-01-31
Aircraft-30 | 524121-01-1 | TEMPORARY PROTECTION TO INSPECTION AREAS | LUB | GR2 | 0.1 |  |  | 6 Y |  |  | 50411 | 28872 | 2014-01-31 |  |  |  | 2020-01-31
Aircraft-30 | 524121-01-1 | TEMPORARY PROTECTION TO INSPECTION AREAS | LUB | MAP | 0.5 |  |  | 6 Y |  |  | 50411 | 28872 | 2014-01-31 |  |  |  | 2020-01-31
Aircraft-30 | 524131-01-1 | LATERAL RIGHT AVIONIC COMPART DOOR - DI | INSP | GR2 | 0.5 |  |  | 6 Y |  |  | 50411 | 28872 | 2014-01-31 |  |  |  | 2020-01-31
Aircraft-30 | 524131-01-1 | TEMPORARY PROTECTION TO INSPECTION AREAS | LUB | GR2 | 0.1 |  |  | 6 Y |  |  | 50411 | 28872 | 2014-01-31 |  |  |  | 2020-01-31
Aircraft-30 | 524131-01-1 | TEMPORARY PROTECTION TO INSPECTION AREAS | LUB | MAP | 0.5 |  |  | 6 Y |  |  | 50411 | 28872 | 2014-01-31 |  |  |  | 2020-01-31
Aircraft-30 | 524141-01-1 | LATERAL LEFT AVIONICS COMPART DOOR - DI | INSP | GR2 | 0.5 |  |  | 6 Y |  |  | 50411 | 28872 | 2014-01-31 |  |  |  | 2020-01-31
Aircraft-30 | 524141-01-1 | TEMPORARY PROTECTION TO INSPECTION AREAS | LUB | GR2 | 0.1 |  |  | 6 Y |  |  | 50411 | 28872 | 2014-01-31 |  |  |  | 2020-01-31
Aircraft-30 | 524141-01-1 | TEMPORARY PROTECTION TO INSPECTION AREAS | LUB | MAP | 0.5 |  |  | 6 Y |  |  | 50411 | 28872 | 2014-01-31 |  |  |  | 2020-01-31
Aircraft-30 | 525111-01-1 | COCKPIT DOOR LOCKING SYSTEM - DI | INSP | GR2 | 1.5 | 15000 |  |  |  |  | 64124 | 35812 | 2018-01-24 |  | 79124
Aircraft-30 | 525111-02-1 | COCKPIT DOOR PRESS SENSING CHANNELS - OP/C | TEST | GR4 | 0.5 | 15000 |  | 48 M |  |  | 64124 | 35812 | 2018-01-24 |  | 79124 |  | 2022-01-24
Aircraft-30 | 525111-04-1 | COCKPIT DOOR OPENING - OP/C | TEST | GR4 | 0.5 | 15000 |  | 48 M |  |  | 64124 | 35812 | 2018-01-24 |  | 79124 |  | 2022-01-24
Aircraft-30 | 525111-05-1 | COCKPIT DOOR OPENING - OP/C | TEST | GR4 | 0.5 | 15000 |  | 48 M |  |  | 64124 | 35812 | 2018-01-24 |  | 79124 |  | 2022-01-24
Aircraft-30 | 525111-08-1 | DOOR/COCKPIT/MANUAL OPEN/ESCAPE PANEL-OP/C | TEST | GR2 | 0.5 |  |  | 72 M |  |  | 50411 | 28872 | 2014-01-31 |  |  |  | 2020-01-31
Aircraft-30 | 527100-01-1 | DOOR WARNING SYSTEM - OP/C | TEST | GR4 | 1.5 | 7500 |  | 40 M |  |  | 64124 | 35812 | 2018-01-24 |  | 71624 |  | 2021-05-24
Aircraft-30 | 527100-02-1 | DOOR WARNING PROXIMITY SWITCH MECH - LUB | LUB | GR2 | 0.2 |  |  | 18 M | A-CHECK |  | 64124 | 35812 | 2018-01-24 |  |  |  | 2019-07-24
Aircraft-30 | 527100-02-1 | DOOR WARNING PROXIMITY SWITCH MECH - LUB | LUB | GR2 | 0.2 |  |  | 18 M | A-CHECK |  | 64124 | 35812 | 2018-01-24 |  |  |  | 2019-07-24
Aircraft-30 | 527100-02-1 | DOOR WARNING PROXIMITY SWITCH MECH - LUB | LUB | GR2 | 0.2 |  |  | 18 M | A-CHECK |  | 64124 | 35812 | 2018-01-24 |  |  |  | 2019-07-24
Aircraft-30 | 527100-02-1 | DOOR WARNING PROXIMITY SWITCH MECH - LUB | LUB | GR2 | 0.2 |  |  | 18 M | A-CHECK |  | 64124 | 35812 | 2018-01-24 |  |  |  | 2019-07-24
Aircraft-30 | 527300-01-1 | EMERGENCY ESCAPE SLIDE RELEASE WARN - OP/C | TEST | GR4 | 2 | 7500 |  | 40 M |  |  | 64124 | 35812 | 2018-01-24 |  | 71624 |  | 2021-05-24
Aircraft-30 | 527300-02-1 | EMERGENCY ESCAPE SLIDE WARNING SYST - OP/C | TEST | GR4 | 2 |  | 18000 | 80 M |  |  | 57016 | 32176 | 2015-12-19 |  |  | 50176 | 2022-08-19
Aircraft-30 | 528101-01-1 | LEFT MLG DOOR FITTINGS - DI | INSP | GR1 | 0.5 |  |  | 6 Y |  |  | 50411 | 28872 | 2014-01-31 |  |  |  | 2020-01-31
Aircraft-30 | 528101-01-1 | TEMPORARY PROTECTION TO INSPECTION AREAS | LUB | GR1 | 0.1 |  |  | 6 Y |  |  | 50411 | 28872 | 2014-01-31 |  |  |  | 2020-01-31
Aircraft-30 | 528101-01-1 | TEMPORARY PROTECTION TO INSPECTION AREAS | LUB | MAP | 0.5 |  |  | 6 Y |  |  | 50411 | 28872 | 2014-01-31 |  |  |  | 2020-01-31
Aircraft-30 | 528101-01-1 | RIGHT MLG DOOR FITTINGS - DI | INSP | GR1 | 0.5 |  |  | 6 Y |  |  | 50411 | 28872 | 2014-01-31 |  |  |  | 2020-01-31
Aircraft-30 | 528101-01-1 | TEMPORARY PROTECTION TO INSPECTION AREAS | LUB | GR1 | 0.1 |  |  | 6 Y |  |  | 50411 | 28872 | 2014-01-31 |  |  |  | 2020-01-31
Aircraft-30 | 528101-01-1 | TEMPORARY PROTECTION TO INSPECTION AREAS | LUB | MAP | 0.5 |  |  | 6 Y |  |  | 50411 | 28872 | 2014-01-31 |  |  |  | 2020-01-31
Aircraft-30 | 528106-01-1 | NECESSARY PROCEDURES TO INSP. | ABAC | GR1 | 0.5 |  | 4600 | [8 empty] | 48000
Aircraft-30 | 528106-01-1 | MLG DOORS SYST/ACTUACTOR LUGS - NDT | INSP | NDT | 0.5 |  | 4600 | [8 empty] | 48000
Aircraft-30 | 528106-01-1 | MLG DOORS SYST/ACTUACTOR LUGS - NDT | INSP | NDT | 0.5 |  | 4600 | [8 empty] | 48000
Aircraft-30 | 528106-01-1 | FINAL CONFIGURATION AFTER INSP. | FEAC | GR1 | 0.5 |  | 4600 | [8 empty] | 48000
Aircraft-30 | 528106-01-1 | NECESSARY PROCEDURES TO INSP. | ABAC | GR1 | 0.5 |  | 4600 | [8 empty] | 48000
Aircraft-30 | 528106-01-1 | MLG DOORS SYST/ACTUACTOR LUGS - NDT | INSP | NDT | 0.5 |  | 4600 | [8 empty] | 48000
Aircraft-30 | 528106-01-1 | MLG DOORS SYST/ACTUACTOR LUGS - NDT | INSP | NDT | 0.5 |  | 4600 | [8 empty] | 48000
Aircraft-30 | 528106-01-1 | FINAL CONFIGURATION AFTER INSP. | FEAC | GR1 | 0.5 |  | 4600 | [8 empty] | 48000
Aircraft-30 | 528107-01-1 | MLG DOORS SYSTEM/FWD FITTING JOINT - DI | INSP | GR1 | 0.5 |  | 4400 | [8 empty] | 48000
Aircraft-30 | 528107-01-1 | MLG DOORS SYSTEM/FWD FITTING JOINT - DI | INSP | GR1 | 0.5 |  | 4400 | [8 empty] | 48000
Aircraft-30 | 528211-01-1 | NOSE LANDING GEAR MAIN DOOR HINGE - DI | INSP | GR1 | 0.5 |  |  | 6 Y |  |  | 50411 | 28872 | 2014-01-31 |  |  |  | 2020-01-31
Aircraft-30 | 528211-01-1 | TEMPORARY PROTECTION TO INSPECTION AREAS | LUB | GR1 | 0.1 |  |  | 6 Y |  |  | 50411 | 28872 | 2014-01-31 |  |  |  | 2020-01-31
Aircraft-30 | 528211-01-1 | TEMPORARY PROTECTION TO INSPECTION AREAS | LUB | MAP | 0.5 |  |  | 6 Y |  |  | 50411 | 28872 | 2014-01-31 |  |  |  | 2020-01-31
Aircraft-30 | 528221-01-1 | NOSE LAND GEAR SECONDARY DOOR HINGE - DI | INSP | GR1 | 0.5 |  |  | 6 Y |  |  | 50411 | 28872 | 2014-01-31 |  |  |  | 2020-01-31
Aircraft-30 | 528221-01-1 | TEMPORARY PROTECTION TO INSPECTION AREAS | LUB | GR1 | 0.1 |  |  | 6 Y |  |  | 50411 | 28872 | 2014-01-31 |  |  |  | 2020-01-31
Aircraft-30 | 528221-01-1 | TEMPORARY PROTECTION TO INSPECTION AREAS | LUB | MAP | 0.5 |  |  | 6 Y |  |  | 50411 | 28872 | 2014-01-31 |  |  |  | 2020-01-31
Aircraft-30 | 528223-01-1 | NLG DOORS SYST/AFT DOOR AFT FITTINGS - DI | INSP | GR1 | 0.5 |  | 7500 |  |  |  | 64124 | 35812 | 2018-01-24 |  |  | 43312
Aircraft-30 | 528223-01-1 | NLG DOORS SYST/AFT DOOR AFT FITTINGS - DI | INSP | GR1 | 0.5 |  | 7500 |  |  |  | 64124 | 35812 | 2018-01-24 |  |  | 43312
Aircraft-30 | 530000-01-1 | LOWER FUSELAGE PISTON DRAIN VALVES - DI | INSP | GR2 | 1 |  |  | 72 M |  |  | 50411 | 28872 | 2014-01-31 |  |  |  | 2020-01-31
Aircraft-30 | 531101-02-1 | NECESSARY PROCEDURES TO INSP. | ABAC | ICH | 6 |  | 9800 |  |  |  | 57016 | 32176 | 2015-12-19 |  |  | 41976
Aircraft-30 | 531101-02-1 | FWD PASSENGER/CREW DOOR CUTOUT - SDI | INSP | GR2 | 1 |  | 9800 |  |  |  | 57016 | 32176 | 2015-12-19 |  |  | 41976
Aircraft-30 | 531101-02-1 | FINAL CONFIGURATION AFTER INSP. | FEAC | ICH | 8 |  | 9800 |  |  |  | 57016 | 32176 | 2015-12-19 |  |  | 41976
Aircraft-30 | 531102-01-1 | FWD PAX/CREW DOORS FWD UPPER CORNERS - DI | INSP | ESHS | 1 |  | 15300 | 6 Y |  |  | 64124 | 35812 | 2018-01-24 |  |  | 51112 | 2024-01-24
Aircraft-30 | 531103-01-2 | NECESSARY PROCEDURES TO INSP. | ABAC | GR2 | 6 |  | 16800 |  |  |  | 64124 | 35812 | 2018-01-24 |  |  | 52612
Aircraft-30 | 531103-01-2 | MAIN STRUCT/FWD PAX/CREW DOOR CUTOUT - DI | INSP | GR2 | 0.5 |  | 16800 |  |  |  | 64124 | 35812 | 2018-01-24 |  |  | 52612
Aircraft-30 | 531103-01-2 | MAIN STRUCT/FWD PAX/CREW DOOR CUTOUT - NDT | INSP | NDT | 1.5 |  | 16800 |  |  |  | 64124 | 35812 | 2018-01-24 |  |  | 52612
Aircraft-30 | 531103-01-2 | FINAL CONFIGURATION AFTER INSP. | FEAC | GR2 | 8 |  | 16800 |  |  |  | 64124 | 35812 | 2018-01-24 |  |  | 52612
Aircraft-30 | 531106-01-1 | FWD FUSELAGE SKIN FROM FR12 TO 24 - GVI | INSP | ESHS | 1 |  | 10700 |  |  |  | 60191 | 33816 | 2016-11-28 |  |  | 44516
Aircraft-30 | 531108-01-1 | MAIN STRUCT./NLG/BOLTS - REMOVE | ABAC | GR1 | 0.5 | 39900 | 19900 | [7 empty] | 109200 | 54600
Aircraft-30 | 531108-01-1 | MAIN STRUCT./HOLES AT FWD CORNERS/FR9 -DI | INSP | GR1 | 0.5 | 39900 | 19900 | [7 empty] | 109200 | 54600
Aircraft-30 | 531108-01-1 | MAIN STRUCT./HOLES AT FWD CORNERS/FR9 -NDT | INSP | NDT | 0.5 | 39900 | 19900 | [7 empty] | 109200 | 54600
Aircraft-30 | 531108-01-1 | MAIN STRUCT./NLG/BOLTS - INSTALL | FEAC | GR1 | 0.5 | 39900 | 19900 | [7 empty] | 109200 | 54600
Aircraft-30 | 531111-01-1 | AVIONICS COMPARTMENT DOORS - GVI | INSP | ESHS | 1 |  | 1500 |  | A-CHECK |  | 66108 | 36774 | 2018-08-10 |  |  | 38274
Aircraft-30 | 531112-01-1 | FUSELAGE LOWER PANEL AT NLG BAY - DI | INSP | ESHS | 0.5 | 39600 | 19800 |  |  |  | 50411 | 28872 | 2014-01-31 |  | 90011 | 48672
Aircraft-30 | 531113-01-1 | FUSELAGE SKIN ATTACHMENT/FR 16,STG 3 - GVI | INSP | ESHS | 0.5 |  | 6500 |  |  |  | 64124 | 35812 | 2018-01-24 |  |  | 42312
Aircraft-30 | 531114-02-1 | FUSELAGE SKIN EXTERNAL SURFACE - GVI | INSP | ESHS | 1 |  | 5700 |  |  |  | 64124 | 35812 | 2018-01-24 |  |  | 41512
Aircraft-30 | 531117-01-1 | FUSELAGE SIDE PANEL - GVI | INSP | ESHS | 0.5 |  | 14500 |  |  |  | 44291 | 25820 | 2012-05-11 |  |  | 40320
Aircraft-30 | 531118-01-1 | AREA FWD OF WINDSHIELD EXT SURFACE - GVI | INSP | ESHS | 0.5 |  | 10500 |  |  |  | 64124 | 35812 | 2018-01-24 |  |  | 46312
Aircraft-30 | 531119-01-1 | LOWER LONGIT LAP JOINT UPPER SKIN - DI | INSP | ESHS | 0.5 |  | 10200 |  |  |  | 57016 | 32176 | 2015-12-19 |  |  | 42376
Aircraft-30 | 531123-01-1 | FUSELAGE SKIN, LATERAL LAP JOINT - DI | INSP | ESHS | 1 |  |  | 6 Y | [8 empty] | 2022-05-18
Aircraft-30 | 531124-01-1 | MAIN STRUCTURE/FRAME 20 SPLICE - DI | INSP | GR2 | 1 |  | 7900 |  |  |  | 57016 | 32176 | 2015-12-19 |  |  | 40076
Aircraft-30 | 531125-02-1 | NOSE FORWARD FUSELAGE/WINDOW FRAME - DI | INSP | GR2 | 0.5 |  | 29800 | [8 empty] | 48000
Aircraft-30 | 531126-01-1 | NECESSARY PROCEDURES TO INSP. | ABAC | GR2 | 6
Aircraft-30 | 531126-01-1 | MAIN STRUCT/LATERAL SPLICING,FR 8 - NDT | INSP | NDT | 1
Aircraft-30 | 531126-01-1 | FINAL CONFIGURATION AFTER INSP | FEAC | GR2 | 7
Aircraft-30 | 531127-01-1 | NECESSARY PROCEDURES TO INSP. | ABAC | GR2 | 6 |  | 7200 |  |  |  | 64124 | 35812 | 2018-01-24 |  |  | 43012
Aircraft-30 | 531127-01-1 | MAIN STRUCTURE/LATERAL SPLICING,FR 11 -NDT | INSP | NDT | 0.5 |  | 7200 |  |  |  | 64124 | 35812 | 2018-01-24 |  |  | 43012
Aircraft-30 | 531127-01-1 | FINAL CONFIGURATION AFTER INSP. | FEAC | GR2 | 7 |  | 7200 |  |  |  | 64124 | 35812 | 2018-01-24 |  |  | 43012
Aircraft-30 | 531129-02-2 | NECESSARY PROCEDURES TO INSP. | ABAC | GR2 | 14.7 |  | 8800 |  |  |  | 64124 | 35812 | 2018-01-24 |  |  | 44612
Aircraft-30 | 531129-02-2 | NECESSARY PROCEDURES TO INSP. | ABAC | GR4 | 0.3 |  | 8800 |  |  |  | 64124 | 35812 | 2018-01-24 |  |  | 44612
Aircraft-30 | 531129-02-2 | WINDSHIELD CENTER POST LOWER ATTACH. - NDT | INSP | NDT | 1 |  | 8800 |  |  |  | 64124 | 35812 | 2018-01-24 |  |  | 44612
Aircraft-30 | 531129-02-2 | FINAL CONFIGURATION AFTER INSP. | FEAC | GR2 | 14.5 |  | 8800 |  |  |  | 64124 | 35812 | 2018-01-24 |  |  | 44612
Aircraft-30 | 531129-02-2 | FINAL CONFIGURATION AFTER INSP. | FEAC | GR4 | 0.5 |  | 8800 |  |  |  | 64124 | 35812 | 2018-01-24 |  |  | 44612
Aircraft-30 | 531130-02-1 | NECESSARY PROCEDURES TO INSP. | ABAC | GR2 | 1.5 |  | 13800 | [8 empty] | 48000
Aircraft-30 | 531130-02-1 | WINDSHIELD SLIDING WINDOW FRAME LWR - DI | INSP | GR2 | 0.5 |  | 13800 | [8 empty] | 48000
Aircraft-30 | 531130-02-1 | WINDSHIELD SLIDING WINDOW FRAME LWR - NDT | INSP | NDT | 1 |  | 13800 | [8 empty] | 48000
Aircraft-30 | 531130-02-1 | FINAL CONFIGURATION AFTER INSP. | FEAC | GR2 | 2 |  | 13800 | [8 empty] | 48000
Aircraft-30 | 531131-02-1 | NECESSARY PROCEDURES TO INSP. | ABAC | ESHS | 1 |  | 12600 |  |  |  | 60191 | 33816 | 2016-11-28 |  |  | 46416
Aircraft-30 | 531131-02-1 | NECESSARY PROCEDURES TO INSP. | ABAC | GR2 | 9 |  | 12600 |  |  |  | 60191 | 33816 | 2016-11-28 |  |  | 46416
Aircraft-30 | 531131-02-1 | FWD FUSELAGE/WINDSHIELD CENTER POST - DI | INSP | GR2 | 0.5 |  | 12600 |  |  |  | 60191 | 33816 | 2016-11-28 |  |  | 46416
Aircraft-30 | 531131-02-1 | FWD FUSELAGE/WINDSHIELD CENTER POST - NDT | INSP | NDT | 0.5 |  | 12600 |  |  |  | 60191 | 33816 | 2016-11-28 |  |  | 46416
Aircraft-30 | 531131-02-1 | FINAL CONFIGURATION AFTER INSP. | FEAC | ESHS | 1.5 |  | 12600 |  |  |  | 60191 | 33816 | 2016-11-28 |  |  | 46416
Aircraft-30 | 531131-02-1 | FINAL CONFIGURATION AFTER INSP. | FEAC | GR2 | 12 |  | 12600 |  |  |  | 60191 | 33816 | 2016-11-28 |  |  | 46416
Aircraft-30 | 531131-02-1 | FINAL CONFIGURATION AFTER INSP. | FEAC | ICH | 1 |  | 12600 |  |  |  | 60191 | 33816 | 2016-11-28 |  |  | 46416
Aircraft-30 | 531131-02-1 | FINAL CONFIGURATION AFTER INSP. | FEAC | PINT | 1 |  | 12600 |  |  |  | 60191 | 33816 | 2016-11-28 |  |  | 46416
Aircraft-30 | 531133-01-1 | MAIN STRUCT/WINDSHIELD SIDE POST,LH/RH -DI | INSP | GR2 | 1.5 |  | 1100 |  | A-CHECK |  | 66108 | 36774 | 2018-08-10 |  |  | 37874
Aircraft-30 | 531135-01-2 | NECESSARY PROCEDURES TO INSP. | ABAC | GR2 | 1 |  | 11000 |  |  |  | 64124 | 35812 | 2018-01-24 |  |  | 46812
Aircraft-30 | 531135-01-2 | MAIN STRUCT/FR 1 THRU 24/FUSEL.INT.- NDT | INSP | NDT | 0.5 |  | 11000 |  |  |  | 64124 | 35812 | 2018-01-24 |  |  | 46812
Aircraft-30 | 531135-01-2 | FINAL CONFIGURATION AFTER INSP. | FEAC | GR2 | 1 |  | 11000 |  |  |  | 64124 | 35812 | 2018-01-24 |  |  | 46812
Aircraft-30 | 531151-01-1 | LEFT FWD PAX/CREW DOOR STOP FITTINGS - DI | INSP | GR2 | 1 |  |  | 12 Y |  |  | 33808 | 20458 | 2009-04-01 |  |  |  | 2021-04-01
Aircraft-30 | 531151-01-1 | RGHT FWD PAX/CREW DOOR STOP FITTINGS - DI | INSP | GR2 | 1 |  |  | 12 Y |  |  | 33808 | 20458 | 2009-04-01 |  |  |  | 2021-04-01
Aircraft-30 | 531153-02-1 | NECESSARY PROCEDURES TO INSP. | ABAC | ESHS | 2.5 |  | 6800 |  |  |  | 61302 | 34401 | 2017-03-31 |  |  | 41201
Aircraft-30 | 531153-02-1 | NECESSARY PROCEDURES TO INSP. | ABAC | GR2 | 1.5 |  | 6800 |  |  |  | 61302 | 34401 | 2017-03-31 |  |  | 41201
Aircraft-30 | 531153-02-1 | NECESSARY PROCEDURES TO INSP. | ABAC | ICH | 1 |  | 6800 |  |  |  | 61302 | 34401 | 2017-03-31 |  |  | 41201
Aircraft-30 | 531153-02-1 | LEFT FWD PAX/CREW DOOR FRAME - DI | INSP | GR2 | 0.5 |  | 6800 |  |  |  | 61302 | 34401 | 2017-03-31 |  |  | 41201
Aircraft-30 | 531153-02-1 | LEFT FWD PAX/CREW DOOR FRAME - NDT | INSP | NDT | 2 |  | 6800 |  |  |  | 61302 | 34401 | 2017-03-31 |  |  | 41201
Aircraft-30 | 531153-02-1 | FINAL CONFIGURATION AFTER INSP. | FEAC | ESHS | 2.5 |  | 6800 |  |  |  | 61302 | 34401 | 2017-03-31 |  |  | 41201
Aircraft-30 | 531153-02-1 | FINAL CONFIGURATION AFTER INSP. | FEAC | GR2 | 2 |  | 6800 |  |  |  | 61302 | 34401 | 2017-03-31 |  |  | 41201
Aircraft-30 | 531153-02-1 | FINAL CONFIGURATION AFTER INSP. | FEAC | ICH | 1 |  | 6800 |  |  |  | 61302 | 34401 | 2017-03-31 |  |  | 41201
Aircraft-30 | 531153-02-1 | NECESSARY PROCEDURES TO INSP. | ABAC | ESHS | 2.5 |  | 6800 |  |  |  | 61302 | 34401 | 2017-03-31 |  |  | 41201
Aircraft-30 | 531153-02-1 | NECESSARY PROCEDURES TO INSP. | ABAC | GR2 | 1.5 |  | 6800 |  |  |  | 61302 | 34401 | 2017-03-31 |  |  | 41201
Aircraft-30 | 531153-02-1 | NECESSARY PROCEDURES TO INSP. | ABAC | ICH | 1 |  | 6800 |  |  |  | 61302 | 34401 | 2017-03-31 |  |  | 41201
Aircraft-30 | 531153-02-1 | RIGHT FWD PAX/CREW DOOR FRAME - DI | INSP | GR2 | 0.5 |  | 6800 |  |  |  | 61302 | 34401 | 2017-03-31 |  |  | 41201
Aircraft-30 | 531153-02-1 | RIGHT FWD PAX/CREW DOOR FRAME - NDT | INSP | NDT | 2 |  | 6800 |  |  |  | 61302 | 34401 | 2017-03-31 |  |  | 41201
Aircraft-30 | 531153-02-1 | FINAL CONFIGURATION AFTER INSP. | FEAC | ESHS | 2.5 |  | 6800 |  |  |  | 61302 | 34401 | 2017-03-31 |  |  | 41201
Aircraft-30 | 531153-02-1 | FINAL CONFIGURATION AFTER INSP. | FEAC | GR2 | 2 |  | 6800 |  |  |  | 61302 | 34401 | 2017-03-31 |  |  | 41201
Aircraft-30 | 531153-02-1 | FINAL CONFIGURATION AFTER INSP. | FEAC | ICH | 1 |  | 6800 |  |  |  | 61302 | 34401 | 2017-03-31 |  |  | 41201
Aircraft-30 | 531154-01-1 | NECESSARY PROCEDURES TO INSP | ABAC | GR2 | 10 |  | 16800 | [8 empty] | 48000
Aircraft-30 | 531154-01-1 | FWD PASSENGER/CREW DOOR CUTOUT - NDT | INSP | NDT | 2 |  | 16800 | [8 empty] | 48000
Aircraft-30 | 531154-01-1 | FINAL CONFIGURATION AFTER INSP | FEAC | GR2 | 15 |  | 16800 | [8 empty] | 48000
Aircraft-30 | 531155-02-1 | NECESSARY PROCEDURES TO INSP. | ABAC | ESHS | 2.5 |  | 8900 |  |  |  | 57016 | 32176 | 2015-12-19 |  |  | 41076
Aircraft-30 | 531155-02-1 | NECESSARY PROCEDURES TO INSP. | ABAC | GR2 | 1.5 |  | 8900 |  |  |  | 57016 | 32176 | 2015-12-19 |  |  | 41076
Aircraft-30 | 531155-02-1 | NECESSARY PROCEDURES TO INSP. | ABAC | ICH | 1 |  | 8900 |  |  |  | 57016 | 32176 | 2015-12-19 |  |  | 41076
Aircraft-30 | 531155-02-1 | LEFT FWD PAX/CREW DOOR FRAME - DI | INSP | GR2 | 0.5 |  | 8900 |  |  |  | 57016 | 32176 | 2015-12-19 |  |  | 41076
Aircraft-30 | 531155-02-1 | LEFT FWD PAX/CREW DOOR FRAME - NDT | INSP | NDT | 1.5 |  | 8900 |  |  |  | 57016 | 32176 | 2015-12-19 |  |  | 41076
Aircraft-30 | 531155-02-1 | FINAL CONFIGURATION AFTER INSP. | FEAC | ESHS | 2.5 |  | 8900 |  |  |  | 57016 | 32176 | 2015-12-19 |  |  | 41076
Aircraft-30 | 531155-02-1 | FINAL CONFIGURATION AFTER INSP. | FEAC | GR2 | 2 |  | 8900 |  |  |  | 57016 | 32176 | 2015-12-19 |  |  | 41076
Aircraft-30 | 531155-02-1 | FINAL CONFIGURATION AFTER INSP. | FEAC | ICH | 1 |  | 8900 |  |  |  | 57016 | 32176 | 2015-12-19 |  |  | 41076
Aircraft-30 | 531155-02-1 | NECESSARY PROCEDURES TO INSP. | ABAC | ESHS | 2.5 |  | 8900 |  |  |  | 57016 | 32176 | 2015-12-19 |  |  | 41076
Aircraft-30 | 531155-02-1 | NECESSARY PROCEDURES TO INSP. | ABAC | GR2 | 1.5 |  | 8900 |  |  |  | 57016 | 32176 | 2015-12-19 |  |  | 41076
Aircraft-30 | 531155-02-1 | NECESSARY PROCEDURES TO INSP. | ABAC | ICH | 1 |  | 8900 |  |  |  | 57016 | 32176 | 2015-12-19 |  |  | 41076
Aircraft-30 | 531155-02-1 | RIGHT FWD PAX/CREW DOOR FRAME - DI | INSP | GR2 | 0.5 |  | 8900 |  |  |  | 57016 | 32176 | 2015-12-19 |  |  | 41076
Aircraft-30 | 531155-02-1 | RIGHT FWD PAX/CREW DOOR FRAME - NDT | INSP | NDT | 1.5 |  | 8900 |  |  |  | 57016 | 32176 | 2015-12-19 |  |  | 41076
Aircraft-30 | 531155-02-1 | FINAL CONFIGURATION AFTER INSP. | FEAC | ESHS | 2.5 |  | 8900 |  |  |  | 57016 | 32176 | 2015-12-19 |  |  | 41076
Aircraft-30 | 531155-02-1 | FINAL CONFIGURATION AFTER INSP. | FEAC | GR2 | 2 |  | 8900 |  |  |  | 57016 | 32176 | 2015-12-19 |  |  | 41076
Aircraft-30 | 531155-02-1 | FINAL CONFIGURATION AFTER INSP. | FEAC | ICH | 1 |  | 8900 |  |  |  | 57016 | 32176 | 2015-12-19 |  |  | 41076
Aircraft-30 | 531157-01-2 | MN STRUCT/FR4 THRU 24/FITTING FR20/21 - DI | INSP | GR2 | 1.5 |  | 7000 |  |  |  | 64124 | 35812 | 2018-01-24 |  |  | 42812
Aircraft-30 | 531161-01-1 | NLG BAY PANELS, ZONES 123/124 - GVI | INSP | GR1 | 1 |  |  | 12 Y |  |  | 50411 | 28872 | 2014-01-31 |  |  |  | 2026-01-31
Aircraft-30 | 531161-01-1 | TEMPORARY PROTECTION TO INSPECTION AREAS | LUB | GR1 | 0.1 |  |  | 12 Y |  |  | 50411 | 28872 | 2014-01-31 |  |  |  | 2026-01-31
Aircraft-30 | 531161-01-1 | TEMPORARY PROTECTION TO INSPECTION AREAS | LUB | MAP | 0.5 |  |  | 12 Y |  |  | 50411 | 28872 | 2014-01-31 |  |  |  | 2026-01-31
Aircraft-30 | 531163-01-1 | LEFT FWD PAX/CREW DOOR STRUCT - DI | INSP | GR2 | 5 |  |  | 6 Y |  |  | 50411 | 28872 | 2014-01-31 |  |  |  | 2020-01-31
Aircraft-30 | 531163-01-1 | LEFT FWD PAX/CREW DOOR STRUCT - DI | INSP | ICH | 2 |  |  | 6 Y |  |  | 50411 | 28872 | 2014-01-31 |  |  |  | 2020-01-31
Aircraft-30 | 531163-01-1 | TEMPORARY PROTECTION TO INSPECTION AREAS | LUB | GR2 | 0.1 |  |  | 6 Y |  |  | 50411 | 28872 | 2014-01-31 |  |  |  | 2020-01-31
Aircraft-30 | 531163-01-1 | TEMPORARY PROTECTION TO INSPECTION AREAS | LUB | MAP | 0.5 |  |  | 6 Y |  |  | 50411 | 28872 | 2014-01-31 |  |  |  | 2020-01-31
Aircraft-30 | 531163-01-1 | RIGHT FWD PAX/CREW DOOR STRUCT - DI | INSP | GR2 | 5 |  |  | 6 Y |  |  | 50411 | 28872 | 2014-01-31 |  |  |  | 2020-01-31
Aircraft-30 | 531163-01-1 | RIGHT FWD PAX/CREW DOOR STRUCT - DI | INSP | ICH | 2 |  |  | 6 Y |  |  | 50411 | 28872 | 2014-01-31 |  |  |  | 2020-01-31
Aircraft-30 | 531163-01-1 | TEMPORARY PROTECTION TO INSPECTION AREAS | LUB | GR2 | 0.1 |  |  | 6 Y |  |  | 50411 | 28872 | 2014-01-31 |  |  |  | 2020-01-31
Aircraft-30 | 531163-01-1 | TEMPORARY PROTECTION TO INSPECTION AREAS | LUB | MAP | 0.9 |  |  | 6 Y |  |  | 50411 | 28872 | 2014-01-31 |  |  |  | 2020-01-31
Aircraft-30 | 531164-01-1 | FUSELAGE INTERNAL STRUCTURE - DI | INSP | GR2 | 2 |  |  | 6 Y |  |  | 50411 | 28872 | 2014-01-31 |  |  |  | 2020-01-31
Aircraft-30 | 531164-01-1 | TEMPORARY PROTECTION TO INSPECTION AREAS | LUB | GR2 | 0.1 |  |  | 6 Y |  |  | 50411 | 28872 | 2014-01-31 |  |  |  | 2020-01-31
Aircraft-30 | 531164-01-1 | TEMPORARY PROTECTION TO INSPECTION AREAS | LUB | MAP | 0.5 |  |  | 6 Y |  |  | 50411 | 28872 | 2014-01-31 |  |  |  | 2020-01-31
Aircraft-30 | 531166-01-1 | LEFT FWD PAX/CREW DOOR LOWER CORNERS - DI | INSP | GR2 | 3.5 |  |  | 3 Y |  |  | 64124 | 35812 | 2018-01-24 |  |  |  | 2021-01-24
Aircraft-30 | 531166-01-1 | TEMPORARY PROTECTION TO INSPECTION AREAS | LUB | GR2 | 0.5 |  |  | 3 Y |  |  | 64124 | 35812 | 2018-01-24 |  |  |  | 2021-01-24
Aircraft-30 | 531166-01-1 | RIGHT FWD PAX/CREW DOOR LOWER CORNERS - DI | INSP | GR2 | 3.5 |  |  | 3 Y |  |  | 64124 | 35812 | 2018-01-24 |  |  |  | 2021-01-24
Aircraft-30 | 531166-01-1 | TEMPORARY PROTECTION TO INSPECTION AREAS | LUB | GR2 | 0.5 |  |  | 3 Y |  |  | 64124 | 35812 | 2018-01-24 |  |  |  | 2021-01-24
Aircraft-30 | 531167-01-1 | FUSELAGE INTERNAL STRUCTURE - DI | INSP | GR2 | 1 |  |  | 6 Y |  |  | 50411 | 28872 | 2014-01-31 |  |  |  | 2020-01-31
Aircraft-30 | 531167-01-1 | TEMPORARY PROTECTION TO INSPECTION AREAS | LUB | GR2 | 0.1 |  |  | 6 Y |  |  | 50411 | 28872 | 2014-01-31 |  |  |  | 2020-01-31
Aircraft-30 | 531167-01-1 | TEMPORARY PROTECTION TO INSPECTION AREAS | LUB | MAP | 0.5 |  |  | 6 Y |  |  | 50411 | 28872 | 2014-01-31 |  |  |  | 2020-01-31
Aircraft-30 | 531169-01-1 | FUSELAGE INTERNAL STRUCT/GALLEY/TOILET-GVI | INSP | GR2 | 1.5 |  |  | 6 Y |  |  | 50411 | 28872 | 2014-01-31 |  |  |  | 2020-01-31
Aircraft-30 | 531169-01-1 | TEMPORARY PROTECTION TO INSPECTION AREAS | LUB | GR2 | 0.1 |  |  | 6 Y |  |  | 50411 | 28872 | 2014-01-31 |  |  |  | 2020-01-31
Aircraft-30 | 531169-01-1 | TEMPORARY PROTECTION TO INSPECTION AREAS | LUB | MAP | 0.5 |  |  | 6 Y |  |  | 50411 | 28872 | 2014-01-31 |  |  |  | 2020-01-31
Aircraft-30 | 531170-01-1 | COCKPIT WINDSHIELD/LOWER RETAINERS - REM | INSP | GR2 | 2.5 |  | 4000 |  |  |  | 64124 | 35812 | 2018-01-24 |  |  | 39812
Aircraft-30 | 531170-01-1 | COCKPIT WINDSHIELD FR4 LOWER FITTING - DI | INSP | GR2 | 1 |  | 4000 |  |  |  | 64124 | 35812 | 2018-01-24 |  |  | 39812
Aircraft-30 | 531170-01-1 | COCKPIT WINDSHIELD/LOWER RETAINERS - INST | FEAC | GR2 | 3.5 |  | 4000 |  |  |  | 64124 | 35812 | 2018-01-24 |  |  | 39812
Aircraft-30 | 531171-01-1 | NLG SECONDARY DOOR HINGE SUPPORTS - DI | INSP | GR1 | 0.5 |  |  | 6 Y |  |  | 50411 | 28872 | 2014-01-31 |  |  |  | 2020-01-31
Aircraft-30 | 531171-01-1 | TEMPORARY PROTECTION TO INSPECTION AREAS | LUB | GR1 | 0.1 |  |  | 6 Y |  |  | 50411 | 28872 | 2014-01-31 |  |  |  | 2020-01-31
Aircraft-30 | 531171-01-1 | TEMPORARY PROTECTION TO INSPECTION AREAS | LUB | MAP | 0.5 |  |  | 6 Y |  |  | 50411 | 28872 | 2014-01-31 |  |  |  | 2020-01-31
Aircraft-30 | 531175-01-1 | FRONT PRESSURE BULKHEAD FWD FACE - DI | INSP | GR2 | 0.5 |  |  | 12 Y | [8 empty] | 2022-05-18
Aircraft-30 | 531176-01-1 | COCKPIT SIDE WINDOWS - DI | INSP | ESHS | 1.5 |  |  | 6 Y |  |  | 50411 | 28872 | 2014-01-31 |  |  |  | 2020-01-31
Aircraft-30 | 531177-01-1 | COCKPIT WINDSHIELD RETAINERS - REMOVE | ABAC | GR2 | 13 |  |  | 12 Y |  |  | 33808 | 20458 | 2009-04-01 |  |  |  | 2021-04-01
Aircraft-30 | 531177-01-1 | COCKPIT WINDSHIELD FRAMEWORK - DI | INSP | GR2 | 3.5 |  |  | 12 Y |  |  | 33808 | 20458 | 2009-04-01 |  |  |  | 2021-04-01
Aircraft-30 | 531177-01-1 | COCKPIT WINDSHIELD RETAINERS - INSTALL | FEAC | GR2 | 11.5 |  |  | 12 Y |  |  | 33808 | 20458 | 2009-04-01 |  |  |  | 2021-04-01
Aircraft-30 | 531178-01-1 | COCKPIT WINDSHIELD RETAINERS - DI | INSP | ESHS | 1.5 |  |  | 6 Y |  |  | 50411 | 28872 | 2014-01-31 |  |  |  | 2020-01-31
Aircraft-30 | 531180-01-1 | LEFT FWD PAX/CREW DOOR CUTOUT - DI | INSP | GR2 | 3 |  |  | 12 Y |  |  | 33808 | 20458 | 2009-04-01 |  |  |  | 2021-04-01
Aircraft-30 | 531180-01-1 | LH FWD PAX/SCUFF-PLATE - INSTALL | FEAC | ESHS | 0.5 |  |  | 12 Y |  |  | 33808 | 20458 | 2009-04-01 |  |  |  | 2021-04-01
Aircraft-30 | 531180-01-1 | LH FWD PAX/SCUFF-PLATE - INSTALL | FEAC | GR2 | 2.5 |  |  | 12 Y |  |  | 33808 | 20458 | 2009-04-01 |  |  |  | 2021-04-01
Aircraft-30 | 531180-01-1 | RIGHT FWD PAX/CREW DOOR CUTOUT - DI | INSP | GR2 | 3 |  |  | 12 Y |  |  | 33808 | 20458 | 2009-04-01 |  |  |  | 2021-04-01
Aircraft-30 | 531180-01-1 | RH FWD PAX/SCUFF-PLATE - INSTALL | FEAC | ESHS | 0.5 |  |  | 12 Y |  |  | 33808 | 20458 | 2009-04-01 |  |  |  | 2021-04-01
Aircraft-30 | 531180-01-1 | RH FWD PAX/SCUFF-PLATE - INSTALL | FEAC | GR2 | 2.5 |  |  | 12 Y |  |  | 33808 | 20458 | 2009-04-01 |  |  |  | 2021-04-01
Aircraft-30 | 531181-01-1 | FWD GALLEY - REMOVE | ABAC | GR2 | 6.5 |  |  | 6 Y |  |  | 50411 | 28872 | 2014-01-31 |  |  |  | 2020-01-31
Aircraft-30 | 531181-01-1 | LAVATORY 'A'- REMOVE | ABAC | GR2 | 9.5 |  |  | 6 Y |  |  | 50411 | 28872 | 2014-01-31 |  |  |  | 2020-01-31
Aircraft-30 | 531181-01-1 | FWD GALLEY WIRING - REMOVE | ABAC | GR4 | 0.1 |  |  | 6 Y |  |  | 50411 | 28872 | 2014-01-31 |  |  |  | 2020-01-31
Aircraft-30 | 531181-01-1 | LAVATORY 'A' WIRING - REMOVE | ABAC | GR4 | 0.1 |  |  | 6 Y |  |  | 50411 | 28872 | 2014-01-31 |  |  |  | 2020-01-31
Aircraft-30 | 531181-01-1 | CABIN FLOOR PANELS, FR 15-21 - REMOVE | ABAC | GR2 | 5 |  |  | 6 Y |  |  | 50411 | 28872 | 2014-01-31 |  |  |  | 2020-01-31
Aircraft-30 | 531181-01-1 | FUSELAGE INTERNAL STRUCTURE - DI | INSP | GR2 | 8 |  |  | 6 Y |  |  | 50411 | 28872 | 2014-01-31 |  |  |  | 2020-01-31
Aircraft-30 | 531181-01-1 | TEMPORARY PROTECTION TO INSPECTION AREAS | LUB | GR2 | 0.1 |  |  | 6 Y |  |  | 50411 | 28872 | 2014-01-31 |  |  |  | 2020-01-31
Aircraft-30 | 531181-01-1 | TEMPORARY PROTECTION TO INSPECTION AREAS | LUB | MAP | 0.5 |  |  | 6 Y |  |  | 50411 | 28872 | 2014-01-31 |  |  |  | 2020-01-31
Aircraft-30 | 531181-01-1 | CABIN FLOOR PANELS, FR 15-21 - INSTALL | FEAC | GR2 | 15.5 |  |  | 6 Y |  |  | 50411 | 28872 | 2014-01-31 |  |  |  | 2020-01-31
Aircraft-30 | 531181-01-1 | LAVATORY 'A' - INSTALL | FEAC | GR2 | 7.5 |  |  | 6 Y |  |  | 50411 | 28872 | 2014-01-31 |  |  |  | 2020-01-31
Aircraft-30 | 531181-01-1 | FWD GALLEY - INSTALL | FEAC | GR2 | 8.5 |  |  | 6 Y |  |  | 50411 | 28872 | 2014-01-31 |  |  |  | 2020-01-31
Aircraft-30 | 531181-01-1 | LAVATORY 'A' WIRING - INSTALL | FEAC | GR4 | 0.1 |  |  | 6 Y |  |  | 50411 | 28872 | 2014-01-31 |  |  |  | 2020-01-31
Aircraft-30 | 531181-01-1 | FWD GALLEY WIRING - INSTALL | FEAC | GR4 | 0.1 |  |  | 6 Y |  |  | 50411 | 28872 | 2014-01-31 |  |  |  | 2020-01-31
Aircraft-30 | 531184-01-2 | FWD PRESSURE BULKHEAD/VERTICAL POSTS - DI | INSP | GR2 | 0.5 |  | 11900 |  |  |  | 57016 | 32176 | 2015-12-19 |  |  | 44076
Aircraft-30 | 531184-01-2 | FWD PRESSURE BULKHEAD/VERTICAL POSTS - DI | INSP | ICH | 1 |  | 11900 |  |  |  | 57016 | 32176 | 2015-12-19 |  |  | 44076
Aircraft-30 | 531185-01-1 | NECESSARY PROCEDURES TO INSP. | ABAC | GR2 | 16.5 |  |  | 12 Y | [8 empty] | 2022-05-18
Aircraft-30 | 531185-01-1 | MAIN STRUCTURE/FR 1 THRU 24/FUSEL.INT.-GVI | INSP | GR2 | 5 |  |  | 12 Y | [8 empty] | 2022-05-18
Aircraft-30 | 531185-01-1 | FINAL CONFIGURATION AFTER INSP. | FEAC | GR2 | 9.5 |  |  | 12 Y | [8 empty] | 2022-05-18
Aircraft-30 | 531186-01-1 | FWD PRESSURE BULKHEAD AFT FACE - DI | INSP | GR2 | 3 |  |  | 12 Y | [8 empty] | 2022-05-18
Aircraft-30 | 531186-01-1 | FWD PRESSURE BULKHEAD AFT FACE - DI | INSP | GR4 | 1.5 |  |  | 12 Y | [8 empty] | 2022-05-18
Aircraft-30 | 531187-01-1 | LEFT COCKPIT WINDOW FRAMES - DI | INSP | GR2 | 1.5 |  |  | 12 Y | [8 empty] | 2022-05-18
Aircraft-30 | 531187-01-1 | RIGHT COCKPIT WINDOW FRAMES - DI | INSP | GR2 | 1.5 |  |  | 12 Y | [8 empty] | 2022-05-18
Aircraft-30 | 531188-01-1 | CAPTAIN AND CO-PILOT SEATS - REMOVE | ABAC | GR2 | 1 |  |  | 12 Y |  |  | 33808 | 20458 | 2009-04-01 |  |  |  | 2021-04-01
Aircraft-30 | 531188-01-1 | COCKPIT FLOOR PANELS - REMOVE | ABAC | GR2 | 6 |  |  | 12 Y |  |  | 33808 | 20458 | 2009-04-01 |  |  |  | 2021-04-01
Aircraft-30 | 531188-01-1 | COCKPIT FLOOR STRUCTURE - DI | INSP | GR2 | 2.5 |  |  | 12 Y |  |  | 33808 | 20458 | 2009-04-01 |  |  |  | 2021-04-01
Aircraft-30 | 531188-01-1 | TEMPORARY PROTECTION TO INSPECTION AREAS | LUB | GR2 | 0.1 |  |  | 12 Y |  |  | 33808 | 20458 | 2009-04-01 |  |  |  | 2021-04-01
Aircraft-30 | 531188-01-1 | TEMPORARY PROTECTION TO INSPECTION AREAS | LUB | MAP | 0.5 |  |  | 12 Y |  |  | 33808 | 20458 | 2009-04-01 |  |  |  | 2021-04-01
Aircraft-30 | 531188-01-1 | COCKPIT FLOOR PANELS - INSTALL | FEAC | GR2 | 7.5 |  |  | 12 Y |  |  | 33808 | 20458 | 2009-04-01 |  |  |  | 2021-04-01
Aircraft-30 | 531188-01-1 | CAPTAIN AND CO-PILOT SEATS - INSTALL | FEAC | GR2 | 1 |  |  | 12 Y |  |  | 33808 | 20458 | 2009-04-01 |  |  |  | 2021-04-01
Aircraft-30 | 531189-01-1 | LAVATORY 'A' - REMOVE | ABAC | GR2 | 14 |  |  | 5 Y |  |  | 57016 | 32176 | 2015-12-19 |  |  |  | 2020-12-19
Aircraft-30 | 531189-01-1 | GALLEYS G1 AND G2 - REMOVE | ABAC | GR2 | 20.5 |  |  | 5 Y |  |  | 57016 | 32176 | 2015-12-19 |  |  |  | 2020-12-19
Aircraft-30 | 531189-01-1 | LAVATORY 'A' WIRING - REMOVE | ABAC | GR4 | 1 |  |  | 5 Y |  |  | 57016 | 32176 | 2015-12-19 |  |  |  | 2020-12-19
Aircraft-30 | 531189-01-1 | GALLEYS G1 AND G2 WIRING - REMOVE | ABAC | GR4 | 2 |  |  | 5 Y |  |  | 57016 | 32176 | 2015-12-19 |  |  |  | 2020-12-19
Aircraft-30 | 531189-01-1 | CABIN FLOOR PANELS, FR 12 TO 21 - REMOVE | ABAC | GR2 | 9 |  |  | 5 Y |  |  | 57016 | 32176 | 2015-12-19 |  |  |  | 2020-12-19
Aircraft-30 | 531189-01-1 | CABIN FLOOR STRUCTURE, FR 12 TO 21 - DI | INSP | GR2 | 8 |  |  | 5 Y |  |  | 57016 | 32176 | 2015-12-19 |  |  |  | 2020-12-19
Aircraft-30 | 531189-01-1 | TEMPORARY PROTECTION TO INSPECTION AREAS | LUB | GR2 | 0.5 |  |  | 5 Y |  |  | 57016 | 32176 | 2015-12-19 |  |  |  | 2020-12-19
Aircraft-30 | 531189-01-1 | TEMPORARY PROTECTION TO INSPECTION AREAS | LUB | MAP | 2 |  |  | 5 Y |  |  | 57016 | 32176 | 2015-12-19 |  |  |  | 2020-12-19
Aircraft-30 | 531189-01-1 | CABIN FLOOR PANELS, FR 12 TO 21 - INSTALL | FEAC | GR2 | 14.5 |  |  | 5 Y |  |  | 57016 | 32176 | 2015-12-19 |  |  |  | 2020-12-19
Aircraft-30 | 531189-01-1 | GALLEYS G1 AND G2 - INSTALL | FEAC | GR2 | 31.5 |  |  | 5 Y |  |  | 57016 | 32176 | 2015-12-19 |  |  |  | 2020-12-19
Aircraft-30 | 531189-01-1 | LAVATORY 'A' - INSTALL | FEAC | GR2 | 24 |  |  | 5 Y |  |  | 57016 | 32176 | 2015-12-19 |  |  |  | 2020-12-19
Aircraft-30 | 531189-01-1 | GALLEYS G1 AND G2 WIRING - INSTALL | FEAC | GR4 | 2.5 |  |  | 5 Y |  |  | 57016 | 32176 | 2015-12-19 |  |  |  | 2020-12-19
Aircraft-30 | 531189-01-1 | LAVATORY 'A' WIRING - INSTALL | FEAC | GR4 | 1.5 |  |  | 5 Y |  |  | 57016 | 32176 | 2015-12-19 |  |  |  | 2020-12-19
Aircraft-30 | 531189-01-1 | COCKPIT DOOR - CHECK | TEST | GR2 | 4 |  |  | 5 Y |  |  | 57016 | 32176 | 2015-12-19 |  |  |  | 2020-12-19
Aircraft-30 | 531190-01-1 | CABIN FLOOR PANELS, FR 21-24 - REMOVE | ABAC | GR2 | 2.5 |  |  | 10 Y |  |  | 57016 | 32176 | 2015-12-19 |  |  |  | 2025-12-19
Aircraft-30 | 531190-01-1 | CABIN FLOOR STRUCTURE, FR 21-24 - GVI | INSP | GR2 | 2 |  |  | 10 Y |  |  | 57016 | 32176 | 2015-12-19 |  |  |  | 2025-12-19
Aircraft-30 | 531190-01-1 | TEMPORARY PROTECTION TO INSPECTION AREAS | LUB | GR2 | 0.1 |  |  | 10 Y |  |  | 57016 | 32176 | 2015-12-19 |  |  |  | 2025-12-19
Aircraft-30 | 531190-01-1 | TEMPORARY PROTECTION TO INSPECTION AREAS | LUB | MAP | 0.5 |  |  | 10 Y |  |  | 57016 | 32176 | 2015-12-19 |  |  |  | 2025-12-19
Aircraft-30 | 531190-01-1 | CABIN FLOOR PANELS, FR 21-24 - INSTALL | FEAC | GR2 | 5 |  |  | 10 Y |  |  | 57016 | 32176 | 2015-12-19 |  |  |  | 2025-12-19
Aircraft-30 | 531191-01-1 | FWD PRESSURE BULKHEAD AFT FACE - DI | INSP | GR2 | 2 |  |  | 12 Y |  |  | 33808 | 20458 | 2009-04-01 |  |  |  | 2021-04-01
Aircraft-30 | 531191-01-1 | TEMPORARY PROTECTION TO INSPECTION AREAS | INSP | GR2 | 0.5 |  |  | 12 Y |  |  | 33808 | 20458 | 2009-04-01 |  |  |  | 2021-04-01
Aircraft-30 | 531192-01-1 | FUSELAGE INTERNAL STRUCTURE - GVI | INSP | GR2 | 2 |  |  | 12 Y |  |  | 33808 | 20458 | 2009-04-01 |  |  |  | 2021-04-01
Aircraft-30 | 531192-01-1 | TEMPORARY PROTECTION TO INSPECTION AREAS | LUB | GR2 | 0.1 |  |  | 12 Y |  |  | 33808 | 20458 | 2009-04-01 |  |  |  | 2021-04-01
Aircraft-30 | 531192-01-1 | TEMPORARY PROTECTION TO INSPECTION AREAS | LUB | MAP | 0.5 |  |  | 12 Y |  |  | 33808 | 20458 | 2009-04-01 |  |  |  | 2021-04-01
Aircraft-30 | 531193-01-1 | FUSELAGE INTERNAL STRUCTURE - GVI | INSP | GR2 | 2 |  |  | 12 Y |  |  | 33808 | 20458 | 2009-04-01 |  |  |  | 2021-04-01
Aircraft-30 | 531193-01-1 | TEMPORARY PROTECTION TO INSPECTION AREAS | LUB | GR2 | 0.1 |  |  | 12 Y |  |  | 33808 | 20458 | 2009-04-01 |  |  |  | 2021-04-01
Aircraft-30 | 531193-01-1 | TEMPORARY PROTECTION TO INSPECTION AREAS | LUB | MAP | 0.5 |  |  | 12 Y |  |  | 33808 | 20458 | 2009-04-01 |  |  |  | 2021-04-01
Aircraft-30 | 531194-01-1 | FWD GALLEY G2A - REMOVE | ABAC | GR2 | 8.5 |  |  | 5 Y |  |  | 57016 | 32176 | 2015-12-19 |  |  |  | 2020-12-19
Aircraft-30 | 531194-01-1 | CABIN FLOOR PNLS/FR21 TO 24/TOILET -REMOVE | ABAC | GR2 | 8.5 |  |  | 5 Y |  |  | 57016 | 32176 | 2015-12-19 |  |  |  | 2020-12-19
Aircraft-30 | 531194-01-1 | CABIN FLOOR STRUCTURE, FR 21 TO 24 - DI | INSP | GR2 | 3 |  |  | 5 Y |  |  | 57016 | 32176 | 2015-12-19 |  |  |  | 2020-12-19
Aircraft-30 | 531194-01-1 | TEMPORARY PROTECTION TO INSPECTION AREAS | LUB | GR2 | 0.2 |  |  | 5 Y |  |  | 57016 | 32176 | 2015-12-19 |  |  |  | 2020-12-19
Aircraft-30 | 531194-01-1 | TEMPORARY PROTECTION TO INSPECTION AREAS | LUB | MAP | 1 |  |  | 5 Y |  |  | 57016 | 32176 | 2015-12-19 |  |  |  | 2020-12-19
Aircraft-30 | 531194-01-1 | CABIN FLOOR PNLS/FR21 TO 24/TOILET-INSTALL | FEAC | GR2 | 11 |  |  | 5 Y |  |  | 57016 | 32176 | 2015-12-19 |  |  |  | 2020-12-19
Aircraft-30 | 531194-01-1 | FWD GALLEY G2A - INSTALL | FEAC | GR2 | 10.5 |  |  | 5 Y |  |  | 57016 | 32176 | 2015-12-19 |  |  |  | 2020-12-19
Aircraft-30 | 531198-01-1 | NECESSARY PROCEDURES TO INSP. | ABAC | GR2 | 8 |  |  | 12 Y | [8 empty] | 2022-05-18
Aircraft-30 | 531198-01-1 | NECESSARY PROCEDURES TO INSP. | ABAC | GR4 | 1 |  |  | 12 Y | [8 empty] | 2022-05-18
Aircraft-30 | 531198-01-1 | NECESSARY PROCEDURES TO INSP. | ABAC | ICH | 1 |  |  | 12 Y | [8 empty] | 2022-05-18
Aircraft-30 | 531198-01-1 | FWD FUSELAGE INTERNAL STRUCTURE - SDI | INSP | GR2 | 2 |  |  | 12 Y | [8 empty] | 2022-05-18
Aircraft-30 | 531198-01-1 | FINAL CONFIGURATION AFTER INSP. | FEAC | GR2 | 10 |  |  | 12 Y | [8 empty] | 2022-05-18
Aircraft-30 | 531198-01-1 | FINAL CONFIGURATION AFTER INSP. | FEAC | GR4 | 2 |  |  | 12 Y | [8 empty] | 2022-05-18
Aircraft-30 | 531198-01-1 | FINAL CONFIGURATION AFTER INSP. | FEAC | ICH | 2 |  |  | 12 Y | [8 empty] | 2022-05-18
Aircraft-30 | 531900-02-1 | AVIONICS-COMPARTMENT FLOOR PANELS - REMOVE | ABAC | GR2 | 4.5 |  |  | 72 M |  |  | 57016 | 32176 | 2015-12-19 |  |  |  | 2021-12-19
Aircraft-30 | 531900-02-1 | COCKPIT DRAINAGE PIPE - OPERATIONAL CHECK | INSP | GR2 | 2.5 |  |  | 72 M |  |  | 57016 | 32176 | 2015-12-19 |  |  |  | 2021-12-19
Aircraft-30 | 531900-02-1 | AVIONICS-COMPARTMENT FLOOR PANELS -INSTALL | FEAC | GR2 | 5.5 |  |  | 72 M |  |  | 57016 | 32176 | 2015-12-19 |  |  |  | 2021-12-19
Aircraft-30 | 531900-03-1 | LOWER FUSELAGE DRAIN VALVES - OP/C | INSP | GR2 | 1 |  | 8000 | 36 M |  |  | 64124 | 35812 | 2018-01-24 |  |  | 43812 | 2021-01-24
Aircraft-30 | 532102-01-1 | FWD CABIN FLOOR PANELS - REMOVE | ABAC | GR2 | 5 |  |  | 12 Y |  |  | 33808 | 20458 | 2009-04-01 |  |  |  | 2021-04-01
Aircraft-30 | 532102-01-1 | CABIN FLOOR STRUCTURE - GVI | INSP | GR2 | 2 |  |  | 12 Y |  |  | 33808 | 20458 | 2009-04-01 |  |  |  | 2021-04-01
Aircraft-30 | 532102-01-1 | TEMPORARY PROTECTION TO INSPECTION AREAS | LUB | GR2 | 0.1 |  |  | 12 Y |  |  | 33808 | 20458 | 2009-04-01 |  |  |  | 2021-04-01
Aircraft-30 | 532102-01-1 | TEMPORARY PROTECTION TO INSPECTION AREAS | LUB | MAP | 0.5 |  |  | 12 Y |  |  | 33808 | 20458 | 2009-04-01 |  |  |  | 2021-04-01
Aircraft-30 | 532102-01-1 | FWD CABIN FLOOR PANELS - INSTALL | FEAC | GR2 | 10.5 |  |  | 12 Y |  |  | 33808 | 20458 | 2009-04-01 |  |  |  | 2021-04-01
Aircraft-30 | 532104-01-1 | NECESSARY PROCEDURES TO INSP. | ABAC | ICH | 2.5 | 71200 | 35600 | [7 empty] | 86900 | 43400
Aircraft-30 | 532104-01-1 | FLOOR STRUCTURE/BOLTS - REMOVE/INSTALL | ABAC | ESHS | 2 | 71200 | 35600 | [7 empty] | 86900 | 43400
Aircraft-30 | 532104-01-1 | FLOOR STRUCTURE/CABIN FLOOR BEAMS - NDT | INSP | NDT | 1.5 | 71200 | 35600 | [7 empty] | 86900 | 43400
Aircraft-30 | 532104-01-1 | FINAL CONFIGURATION AFTER INSP. | FEAC | ICH | 4 | 71200 | 35600 | [7 empty] | 86900 | 43400
Aircraft-30 | 532132-01-1 | FWD CARGO DOOR HINGE FITTINGS - DI | INSP | GR2 | 2 | 18600 | 9300 |  |  |  | 57016 | 32176 | 2015-12-19 |  | 75616 | 41476
Aircraft-30 | 532132-01-1 | TEMPORARY PROTECTION TO INSPECTION AREAS | LUB | GR2 | 0.1 | 18600 | 9300 |  |  |  | 57016 | 32176 | 2015-12-19 |  | 75616 | 41476
Aircraft-30 | 532132-01-1 | TEMPORARY PROTECTION TO INSPECTION AREAS | LUB | MAP | 0.5 | 18600 | 9300 |  |  |  | 57016 | 32176 | 2015-12-19 |  | 75616 | 41476
Aircraft-30 | 532132-01-3 | FWD CARGO DOOR HINGE FITTINGS AREA - DI | INSP | GR2 | 0.5 |  |  | 12 Y |  |  | 33808 | 20458 | 2009-04-01 |  |  |  | 2021-04-01
Aircraft-30 | 532132-01-3 | TEMPORARY PROTECTION TO INSPECTION AREAS | LUB | GR2 | 0.1 |  |  | 12 Y |  |  | 33808 | 20458 | 2009-04-01 |  |  |  | 2021-04-01
Aircraft-30 | 532132-01-3 | TEMPORARY PROTECTION TO INSPECTION AREAS | LUB | MAP | 0.5 |  |  | 12 Y |  |  | 33808 | 20458 | 2009-04-01 |  |  |  | 2021-04-01
Aircraft-30 | 532135-01-2 | FWD CARGO DOOR CUTOUT - GVI | INSP | GR2 | 0.2 |  |  | 6 Y |  |  | 56596 | 31977 | 2015-10-23 |  |  |  | 2021-10-23
Aircraft-30 | 532135-01-2 | TEMPORARY PROTECTION TO INSPECTION AREAS | LUB | GR2 | 0.1 |  |  | 6 Y |  |  | 56596 | 31977 | 2015-10-23 |  |  |  | 2021-10-23
Aircraft-30 | 532135-01-2 | TEMPORARY PROTECTION TO INSPECTION AREAS | LUB | MAP | 0.5 |  |  | 6 Y |  |  | 56596 | 31977 | 2015-10-23 |  |  |  | 2021-10-23
Aircraft-30 | 532135-02-1 | FWD CARGO DOOR CUTOUT LATERAL FR - DI | INSP | ESHS | 1 | 2400 | 1200 |  | A-CHECK |  | 66108 | 36774 | 2018-08-10 |  | 68508 | 37974
Aircraft-30 | 532137-01-1 | FWD CARGO DOOR CUTOUT PANELS - DI | INSP | ESHS | 2 | 19400 | 9700 |  |  |  | 57016 | 32176 | 2015-12-19 |  | 76416 | 41876
Aircraft-30 | 532145-01-2 | FWD CARGO/ATTACH.AREA FR 29 TO FR34 - REM | ABAC | GR2 | 1.5
Aircraft-30 | 532145-01-2 | FWD CARGO/ATTACH.AREA FR 29 TO FR34 - INSP | INSP | GR2 | 1
Aircraft-30 | 532145-01-2 | FWD CARGO/ATTACH.AREA FR 29 TO FR34 - INST | FEAC | GR2 | 2
Aircraft-30 | 532155-01-1 | FRAME SPLICES FROM FR 24 TO FR 34 - DI | INSP | GR2 | 1.5 |  | 10500 |  |  |  | 57016 | 32176 | 2015-12-19 |  |  | 42676
Aircraft-30 | 532164-01-5 | FWD FUSELAGE/EXT.SURF./FR 24 AND FR 35-GVI | INSP | ESHS | 1 | 7000 | 3500 |  | A-CHECK |  | 64016 | 35676 | 2018-01-24 |  | 71016 | 39176
Aircraft-30 | 532165-01-1 | FUSELAGE/EXTERN.SURFACE/FR 24 THRU 35 -GVI | INSP | ESHS | 0.5 | 8600 | 4300 |  |  |  | 64124 | 35812 | 2018-01-24 |  | 72724 | 40112
Aircraft-30 | 532166-01-1 | FUSELAGE SKIN, INTERNAL STRUCTURE - DI | INSP | GR2 | 2 |  | 6500 | [8 empty] | 44500
Aircraft-30 | 532170-01-1 | MAIN STRUCT/FWD CRG DOOR LOCK FITTINGS-GVI | INSP | GR2 | 0.5 |  | 9100 | 6 Y |  |  | 64124 | 35812 | 2018-01-24 |  |  | 44912 | 2024-01-24
Aircraft-30 | 532170-01-1 | TEMPORARY PROTECTION TO INSPECTION AREAS | LUB | GR2 | 0.5 |  | 9100 | 6 Y |  |  | 64124 | 35812 | 2018-01-24 |  |  | 44912 | 2024-01-24
Aircraft-30 | 532170-01-1 | TEMPORARY PROTECTION TO INSPECTION AREAS | LUB | MAP | 0.5 |  | 9100 | 6 Y |  |  | 64124 | 35812 | 2018-01-24 |  |  | 44912 | 2024-01-24
Aircraft-30 | 532175-01-1 | STRUCT. AROUND FWD CARGO DOOR CUTOUT - DI | INSP | GR2 | 3 |  |  | 6 Y |  |  | 50411 | 28872 | 2014-01-31 |  |  |  | 2020-01-31
Aircraft-30 | 532175-01-1 | TEMPORARY PROTECTION TO INSPECTION AREAS | LUB | GR2 | 0.1 |  |  | 6 Y |  |  | 50411 | 28872 | 2014-01-31 |  |  |  | 2020-01-31
Aircraft-30 | 532175-01-1 | TEMPORARY PROTECTION TO INSPECTION AREAS | LUB | MAP | 0.9 |  |  | 6 Y |  |  | 50411 | 28872 | 2014-01-31 |  |  |  | 2020-01-31
Aircraft-30 | 532180-01-2 | FWD CARGO FLOOR PANELS - REMOVE | ABAC | GR2 | 3.5 |  |  | 6 Y |  |  | 50411 | 28872 | 2014-01-31 |  |  |  | 2020-01-31
Aircraft-30 | 532180-01-2 | FUSELAGE INTERNAL STRUCTURE - DI | FEAC | GR2 | 1 |  |  | 6 Y |  |  | 50411 | 28872 | 2014-01-31 |  |  |  | 2020-01-31
Aircraft-30 | 532180-01-2 | TEMPORARY PROTECTION TO INSPECTION AREAS | LUB | GR2 | 0.1 |  |  | 6 Y |  |  | 50411 | 28872 | 2014-01-31 |  |  |  | 2020-01-31
Aircraft-30 | 532180-01-2 | TEMPORARY PROTECTION TO INSPECTION AREAS | LUB | MAP | 0.5 |  |  | 6 Y |  |  | 50411 | 28872 | 2014-01-31 |  |  |  | 2020-01-31
Aircraft-30 | 532180-01-2 | TEMPORARY PROTECTION TO INSPECTION AREAS | LUB | PINT | 5 |  |  | 6 Y |  |  | 50411 | 28872 | 2014-01-31 |  |  |  | 2020-01-31
Aircraft-30 | 532180-01-2 | FWD CARGO FLOOR PANELS - INSTALL | FEAC | GR2 | 11 |  |  | 6 Y |  |  | 50411 | 28872 | 2014-01-31 |  |  |  | 2020-01-31
Aircraft-30 | 532186-02-1 | NECESSARY PROCEDURES TO INSP. | ABAC | ESHS | 1 | 26600 | 13300 | [7 empty] | 96000 | 48000
Aircraft-30 | 532186-02-1 | NECESSARY PROCEDURES TO INSP. | ABAC | GR2 | 3 | 26600 | 13300 | [7 empty] | 96000 | 48000
Aircraft-30 | 532186-02-1 | CIRCUMFERENTIAL JOINT AT FR 35 - NDT | INSP | NDT | 1 | 26600 | 13300 | [7 empty] | 96000 | 48000
Aircraft-30 | 532186-02-1 | FINAL CONFIGURATION AFTER INSP | FEAC | ESHS | 1.5 | 26600 | 13300 | [7 empty] | 96000 | 48000
Aircraft-30 | 532186-02-1 | FINAL CONFIGURATION AFTER INSP | FEAC | GR2 | 3.5 | 26600 | 13300 | [7 empty] | 96000 | 48000
Aircraft-30 | 532190-02-1 | FUSELAGE EXTERNAL SURFACE - DI | INSP | ESHS | 1 |  | 8100 | [8 empty] | 48000
Aircraft-30 | 532195-01-1 | FWD CARGO DOOR ACTUAT.ATTACH.BRACKETS -GVI | INSP | GR2 | 1 |  | 16700 |  |  |  | 44291 | 25820 | 2012-05-11 |  |  | 42520
Aircraft-30 | 532196-01-1 | FWD CARGO DOOR ECCENTRIC BOLTS - DI | INSP | GR2 | 5.5 |  |  | 12 Y | [8 empty] | 2022-05-18
Aircraft-30 | 532209-01-1 | NECESSARY PROCEDURES TO INSP. | ABAC | GR2 | 2 | 10000 | 5000 | [7 empty] | 81100 | 40500
Aircraft-30 | 532209-01-1 | FWD CARGO COMPARTMENT/BOLTS - REM/INS | INSP | ESHS | 2 | 10000 | 5000 | [7 empty] | 81100 | 40500
Aircraft-30 | 532209-01-1 | FWD CARGO COMPARTMENT/FR24 TO FR34 - NDT | INSP | NDT | 1 | 10000 | 5000 | [7 empty] | 81100 | 40500
Aircraft-30 | 532209-01-1 | FINAL CONFIGURATION AFTER INSP. | FEAC | GR2 | 2.5 | 10000 | 5000 | [7 empty] | 81100 | 40500
Aircraft-30 | 532210-01-1 | BAY UNDER FWD CARGO COMPARTMENT - DI | INSP | GR2 | 5 | 24700 | 12300 | [7 empty] | 86900 | 43400
Aircraft-30 | 533101-01-3 | CENTER FUS./AFT PRESS.BULKHEAD/FWD FACE-DI | INSP | GR1 | 1
Aircraft-30 | 533103-01-1 | PRESSURE BULKHEAD - DI | INSP | GR2 | 4.5 |  |  | 12 Y |  |  | 33808 | 20458 | 2009-04-01 |  |  |  | 2021-04-01
Aircraft-30 | 533103-01-1 | TEMPORARY PROTECTION TO INSPECTION AREAS | LUB | GR2 | 0.1 |  |  | 12 Y |  |  | 33808 | 20458 | 2009-04-01 |  |  |  | 2021-04-01
Aircraft-30 | 533103-01-1 | TEMPORARY PROTECTION TO INSPECTION AREAS | LUB | MAP | 1 |  |  | 12 Y |  |  | 33808 | 20458 | 2009-04-01 |  |  |  | 2021-04-01
Aircraft-30 | 533105-01-2 | MLG BAY FUSELAGE SIDE PANELS - DI | INSP | GR1 | 1 |  |  | 6 Y |  |  | 64124 | 35812 | 2018-01-24 |  |  |  | 2024-01-24
Aircraft-30 | 533110-01-1 | NECESSARY PROCEDURES TO INSP. | ABAC | GR2 | 5
Aircraft-30 | 533110-01-1 | CENTER FUSELAGE/LONGITUDIN.FLOOR BEAMS-NDT | INSP | NDT | 0.5
Aircraft-30 | 533110-01-1 | FINAL CONFIGURATION AFTER INSP. | FEAC | GR2 | 6
Aircraft-30 | 533111-01-1 | PRESSURE DECK MEMBRANES LWR SURFACE - DI | INSP | GR1 | 1.5 | 16800 | 8400 | 6 Y |  |  | 57016 | 32176 | 2015-12-19 |  | 73816 | 40576 | 2021-12-19
Aircraft-30 | 533128-01-3 | LEFT EMERGENCY EXIT SKIN CUTOUT - DI | INSP | ESHS | 1 | 21900 | 10900 |  |  |  | 50411 | 28872 | 2014-01-31 |  | 72311 | 39772
Aircraft-30 | 533128-01-3 | RIGHT EMERGENCY EXIT SKIN CUTOUT - DI | INSP | ESHS | 1 | 21900 | 10900 |  |  |  | 50411 | 28872 | 2014-01-31 |  | 72311 | 39772
Aircraft-30 | 533129-01-2 | RISER DUCT AND CABIN AIR OUTLET - REMOVE | ABAC | GR2 | 3 |  |  | 6 Y |  |  | 50411 | 28872 | 2014-01-31 |  |  |  | 2020-01-31
Aircraft-30 | 533129-01-2 | FUSELAGE INTERNAL STRUCTURE - DI | INSP | GR2 | 2.5 |  |  | 6 Y |  |  | 50411 | 28872 | 2014-01-31 |  |  |  | 2020-01-31
Aircraft-30 | 533129-01-2 | TEMPORARY PROTECTION TO INSPECTION AREAS | LUB | GR2 | 0.1 |  |  | 6 Y |  |  | 50411 | 28872 | 2014-01-31 |  |  |  | 2020-01-31
Aircraft-30 | 533129-01-2 | TEMPORARY PROTECTION TO INSPECTION AREAS | LUB | MAP | 0.5 |  |  | 6 Y |  |  | 50411 | 28872 | 2014-01-31 |  |  |  | 2020-01-31
Aircraft-30 | 533129-01-2 | RISER DUCT AND CABIN AIR OUTLET - INSTALL | FEAC | GR2 | 4 |  |  | 6 Y |  |  | 50411 | 28872 | 2014-01-31 |  |  |  | 2020-01-31
Aircraft-30 | 533130-01-6 | ANTI-COLLISION LIGHT - REMOVE | ABAC | GR4 | 1.5 |  |  | 12 Y |  |  | 50411 | 28872 | 2014-01-31 |  |  |  | 2026-01-31
Aircraft-30 | 533130-01-6 | ANTI-COLLISION LIGHT SKIN CUTOUT - DI | INSP | ESHS | 0.5 |  |  | 12 Y |  |  | 50411 | 28872 | 2014-01-31 |  |  |  | 2026-01-31
Aircraft-30 | 533130-01-6 | ANTI-COLLISION LIGHT - INSTALL | FEAC | GR4 | 2.5 |  |  | 12 Y |  |  | 50411 | 28872 | 2014-01-31 |  |  |  | 2026-01-31
Aircraft-30 | 533130-01-6 | ANTI-COLLISION LIGHT - OP/C | TEST | GR4 | 0.5 |  |  | 12 Y |  |  | 50411 | 28872 | 2014-01-31 |  |  |  | 2026-01-31
Aircraft-30 | 533131-01-1 | ADF-1 ANTENNA 3RP1 - REMOVE | ABAC | GR4 | 2 |  |  | 12 Y |  |  | 38901 | 23123 | 2010-10-13 |  |  |  | 2022-10-13
Aircraft-30 | 533131-01-1 | SKIN AROUND ADF-1 ANTENNA CUTOUT - DI | INSP | ESHS | 0.5 |  |  | 12 Y |  |  | 38901 | 23123 | 2010-10-13 |  |  |  | 2022-10-13
Aircraft-30 | 533131-01-1 | ADF-1 ANTENNA 3RP1 - INSTALL | FEAC | GR4 | 3.5 |  |  | 12 Y |  |  | 38901 | 23123 | 2010-10-13 |  |  |  | 2022-10-13
Aircraft-30 | 533133-01-7 | CNTR FUSELAGE/EXT.SURF/FR35 TO FR47/51-GVI | INSP | ESHS | 0.5 |  | 5000 |  |  |  | 64124 | 35812 | 2018-01-24 |  |  | 40812
Aircraft-30 | 533135-01-1 | SIDEWALL PANELS/AIR SUPPLY DUCTS - REMOVE | ABAC | GR2 | 2 |  |  | 12 Y |  |  | 33808 | 20458 | 2009-04-01 |  |  |  | 2021-04-01
Aircraft-30 | 533135-01-1 | FUSELAGE STRUCTURE / FR36 TO FR46 - GVI | INSP | GR2 | 2 |  |  | 12 Y |  |  | 33808 | 20458 | 2009-04-01 |  |  |  | 2021-04-01
Aircraft-30 | 533135-01-1 | TEMPORARY PROTECTION TO INSPECTION AREAS | LUB | GR2 | 0.1 |  |  | 12 Y |  |  | 33808 | 20458 | 2009-04-01 |  |  |  | 2021-04-01
Aircraft-30 | 533135-01-1 | TEMPORARY PROTECTION TO INSPECTION AREAS | LUB | MAP | 0.5 |  |  | 12 Y |  |  | 33808 | 20458 | 2009-04-01 |  |  |  | 2021-04-01
Aircraft-30 | 533135-01-1 | SIDEWALL PANELS/AIR SUPPLY DUCTS - INSTALL | FEAC | GR2 | 4.5 |  |  | 12 Y |  |  | 33808 | 20458 | 2009-04-01 |  |  |  | 2021-04-01
Aircraft-30 | 533136-01-1 | LEFT MAIN LANDING GEAR AND GEAR BAY - GVI | INSP | GR1 | 1 |  |  | 6 Y |  |  | 50411 | 28872 | 2014-01-31 |  |  |  | 2020-01-31
Aircraft-30 | 533136-01-1 | RIGHT MAIN LANDING GEAR AND GEAR BAY - GVI | INSP | GR1 | 1 |  |  | 6 Y |  |  | 50411 | 28872 | 2014-01-31 |  |  |  | 2020-01-31
Aircraft-30 | 533138-01-1 | NECESSARY PROCEDURES TO INSP. | ABAC | ICH | 1 | 34900 | 17400 | [7 empty] | 80000 | 40000
Aircraft-30 | 533138-01-1 | CNTR FUSELAGE/LONGITUD.LAP JOINT/FR 42 -DI | INSP | GR2 | 0.5 | 34900 | 17400 | [7 empty] | 80000 | 40000
Aircraft-30 | 533138-01-1 | FINAL CONFIGURATION AFTER INSP. | FEAC | ICH | 2 | 34900 | 17400 | [7 empty] | 80000 | 40000
Aircraft-30 | 533139-01-2 | COVE LIGHT PANELS/RISER DUCTS - REMOVE | ABAC | GR2 | 3 | 14900 | 7400 |  |  |  | 64124 | 35812 | 2018-01-24 |  | 79024 | 43212
Aircraft-30 | 533139-01-2 | FRAME FLANGES AND BEAM FLANGE - DI | INSP | GR2 | 3.5 | 14900 | 7400 |  |  |  | 64124 | 35812 | 2018-01-24 |  | 79024 | 43212
Aircraft-30 | 533139-01-2 | COVE LIGHT PANELS/RISER DUCTS - INSTALL | FEAC | GR2 | 4.5 | 14900 | 7400 |  |  |  | 64124 | 35812 | 2018-01-24 |  | 79024 | 43212
Aircraft-30 | 533140-01-4 | NECESSARY PROCEDURES TO INSP. | ABAC | ESHS | 0.5
Aircraft-30 | 533140-01-4 | FRAME 47/51 CIRCUNFERENTIAL SKIN - NDT | INSP | NDT | 1
Aircraft-30 | 533140-01-4 | FINAL CONFIGURATION AFTER INSP. | FEAC | ESHS | 0.5
Aircraft-30 | 533141-01-1 | FUSELAGE SKIN EXTERNAL SURFACE - DI | INSP | ESHS | 0.5 | 19600 | 9800 |  |  |  | 64124 | 35812 | 2018-01-24 |  | 83724 | 45612
Aircraft-30 | 533143-01-1 | LEFT SIDE BOX BEAM/FR 46 ATTACHMENT - DI | INSP | GR1 | 1 | 21200 | 10600 | [7 empty] | 80000 | 40000
Aircraft-30 | 533143-01-1 | RIGHT SIDE BOX BEAM/FR 46 ATTACHMENT - DI | INSP | GR1 | 1 | 21200 | 10600 | [7 empty] | 80000 | 40000
Aircraft-30 | 533144-01-1 | LEFT SIDE FRAME/PRESSURE FLOOR ATTACH - DI | INSP | GR2 | 0.5 | 25600 | 12800 |  |  |  | 57016 | 32176 | 2015-12-19 |  | 82616 | 44976
Aircraft-30 | 533144-01-1 | RIGHT SIDE FRAME/PRESSURE FLOOR ATTACH -DI | INSP | GR2 | 0.5 | 25600 | 12800 |  |  |  | 57016 | 32176 | 2015-12-19 |  | 82616 | 44976
Aircraft-30 | 533151-01-3 | KEELBEAM BOX FROM FR 35 TO FR 47 - DI | INSP | GR1 | 3 |  |  | 6 Y |  |  | 50411 | 28872 | 2014-01-31 |  |  |  | 2020-01-31
Aircraft-30 | 533151-01-3 | TEMPORARY PROTECTION TO INSPECTION AREAS | LUB | GR1 | 0.1 |  |  | 6 Y |  |  | 50411 | 28872 | 2014-01-31 |  |  |  | 2020-01-31
Aircraft-30 | 533151-01-3 | TEMPORARY PROTECTION TO INSPECTION AREAS | LUB | MAP | 1 |  |  | 6 Y |  |  | 50411 | 28872 | 2014-01-31 |  |  |  | 2020-01-31
Aircraft-30 | 533152-01-1 | INSULATION BLANKETS - REMOVE | ABAC | GR2 | 1 |  |  | 6 Y |  |  | 64124 | 35812 | 2018-01-24 |  |  |  | 2024-01-24
Aircraft-30 | 533152-01-1 | RECIRCULATION FILTER - REMOVE | ABAC | GR2 | 1 |  |  | 6 Y |  |  | 64124 | 35812 | 2018-01-24 |  |  |  | 2024-01-24
Aircraft-30 | 533152-01-1 | LOWER PART OF THE MIXER UNIT - REMOVE | ABAC | GR2 | 2.5 |  |  | 6 Y |  |  | 64124 | 35812 | 2018-01-24 |  |  |  | 2024-01-24
Aircraft-30 | 533152-01-1 | PRES. BULKHEAD/ZONES 137 AND 138 - DI | INSP | GR2 | 1.5 |  |  | 6 Y |  |  | 64124 | 35812 | 2018-01-24 |  |  |  | 2024-01-24
Aircraft-30 | 533152-01-1 | TEMPORARY PROTECTION TO INSPECTION AREAS | LUB | GR2 | 0.1 |  |  | 6 Y |  |  | 64124 | 35812 | 2018-01-24 |  |  |  | 2024-01-24
Aircraft-30 | 533152-01-1 | TEMPORARY PROTECTION TO INSPECTION AREAS | LUB | MAP | 0.5 |  |  | 6 Y |  |  | 64124 | 35812 | 2018-01-24 |  |  |  | 2024-01-24
Aircraft-30 | 533152-01-1 | INSULATION BLANKETS - INSTALL | FEAC | GR2 | 1 |  |  | 6 Y |  |  | 64124 | 35812 | 2018-01-24 |  |  |  | 2024-01-24
Aircraft-30 | 533152-01-1 | RECIRCULATION FILTER - INSTALL | FEAC | GR2 | 1.5 |  |  | 6 Y |  |  | 64124 | 35812 | 2018-01-24 |  |  |  | 2024-01-24
Aircraft-30 | 533152-01-1 | LOWER PART OF THE MIXER UNIT - INSTALL | FEAC | GR2 | 2.5 |  |  | 6 Y |  |  | 64124 | 35812 | 2018-01-24 |  |  |  | 2024-01-24
Aircraft-30 | 533153-02-1 | PRESSURE BULKHEAD AFT FACE AT FR 35 - GVI | INSP | GR2 | 0.5 |  |  | 6 Y |  |  | 50411 | 28872 | 2014-01-31 |  |  |  | 2020-01-31
Aircraft-30 | 533153-02-1 | TEMPORARY PROTECTION TO INSPECTION AREAS | LUB | GR2 | 0.1 |  |  | 6 Y |  |  | 50411 | 28872 | 2014-01-31 |  |  |  | 2020-01-31
Aircraft-30 | 533153-02-1 | TEMPORARY PROTECTION TO INSPECTION AREAS | LUB | MAP | 0.5 |  |  | 6 Y |  |  | 50411 | 28872 | 2014-01-31 |  |  |  | 2020-01-31
Aircraft-30 | 533154-01-1 | LEFT MLG DOOR ACTUATOR FITTINGS - DI | INSP | GR1 | 1 |  |  | 6 Y |  |  | 50411 | 28872 | 2014-01-31 |  |  |  | 2020-01-31
Aircraft-30 | 533154-01-1 | TEMPORARY PROTECTION TO INSPECTION AREAS | LUB | GR1 | 0.1 |  |  | 6 Y |  |  | 50411 | 28872 | 2014-01-31 |  |  |  | 2020-01-31
Aircraft-30 | 533154-01-1 | TEMPORARY PROTECTION TO INSPECTION AREAS | LUB | MAP | 0.5 |  |  | 6 Y |  |  | 50411 | 28872 | 2014-01-31 |  |  |  | 2020-01-31
Aircraft-30 | 533154-01-1 | RIGHT MLG DOOR ACTUATOR FITTINGS - DI | INSP | GR1 | 1 |  |  | 6 Y |  |  | 50411 | 28872 | 2014-01-31 |  |  |  | 2020-01-31
Aircraft-30 | 533154-01-1 | TEMPORARY PROTECTION TO INSPECTION AREAS | LUB | GR1 | 0.1 |  |  | 6 Y |  |  | 50411 | 28872 | 2014-01-31 |  |  |  | 2020-01-31
Aircraft-30 | 533154-01-1 | TEMPORARY PROTECTION TO INSPECTION AREAS | LUB | MAP | 0.5 |  |  | 6 Y |  |  | 50411 | 28872 | 2014-01-31 |  |  |  | 2020-01-31
Aircraft-30 | 533180-01-1 | NECESSARY PROCEDURES TO INSP. | ABAC | GR2 | 3 | 12200 | 6100 | [7 empty] | 96300 | 48100
Aircraft-30 | 533180-01-1 | UPPER SURFACE/PRESSURE DECK MEMBRANES -NDT | INSP | NDT | 1.5 | 12200 | 6100 | [7 empty] | 96300 | 48100
Aircraft-30 | 533180-01-1 | FINAL CONFIGURATION AFTER INSP. | FEAC | GR2 | 4 | 12200 | 6100 | [7 empty] | 96300 | 48100
Aircraft-30 | 533181-01-1 | NECESSARY PROCEDURES TO INSP. | ABAC | GR2 | 3 | 25100 | 12500 | [7 empty] | 97100 | 48500
Aircraft-30 | 533181-01-1 | CENTER FUSELAGE/LONGITUD.BEAMS FLANGES-DI | INSP | GR2 | 0.5 | 25100 | 12500 | [7 empty] | 97100 | 48500
Aircraft-30 | 533181-01-1 | CENTER FUSELAGE/LONGITUD.BEAMS FLANGES-NDT | INSP | NDT | 0.5 | 25100 | 12500 | [7 empty] | 97100 | 48500
Aircraft-30 | 533181-01-1 | FINAL CONFIGURATION AFTER INSP. | FEAC | GR2 | 3 | 25100 | 12500 | [7 empty] | 97100 | 48500
Aircraft-30 | 533182-01-1 | NECESSARY PROCEDURES TO INSP. | ABAC | GR2 | 1.5 | 40000 | 20000 | [7 empty] | 96000 | 48000
Aircraft-30 | 533182-01-1 | CENTER FUSELAGE/CONNECTION PLATES FR43-DI | INSP | GR2 | 1 | 40000 | 20000 | [7 empty] | 96000 | 48000
Aircraft-30 | 533182-01-1 | FINAL CONFIGURATION AFTER INSP. | FEAC | GR2 | 2 | 40000 | 20000 | [7 empty] | 96000 | 48000
Aircraft-30 | 533185-01-1 | NECESSARY PROCEDURES TO INSP. | ABAC | GR2 | 4 | 62500 | 31200 | [7 empty] | 96000 | 48000
Aircraft-30 | 533185-01-1 | PRESSURE DECK MEMBRANE/CENTER WING BOX- DI | INSP | GR2 | 0.5 | 62500 | 31200 | [7 empty] | 96000 | 48000
Aircraft-30 | 533185-01-1 | PRESSURE DECK MEMBRANE/CENTER WING BOX-NDT | INSP | NDT | 1 | 62500 | 31200 | [7 empty] | 96000 | 48000
Aircraft-30 | 533185-01-1 | FINAL CONFIGURATION AFTER INSP. | FEAC | GR2 | 5 | 62500 | 31200 | [7 empty] | 96000 | 48000
Aircraft-30 | 533186-01-1 | NECESSARY PROCEDURES TO INSP. | ABAC | GR2 | 3 | 30000 | 15000 | [7 empty] | 80000 | 40000
Aircraft-30 | 533186-01-1 | FR35/FWD FACE TO PRES.BULKHEAD ATTACH.-DI | INSP | GR2 | 1 | 30000 | 15000 | [7 empty] | 80000 | 40000
Aircraft-30 | 533186-01-1 | FR35/FWD FACE TO PRES.BULKHEAD ATTACH.-NDT | INSP | NDT | 0.5 | 30000 | 15000 | [7 empty] | 80000 | 40000
Aircraft-30 | 533186-01-1 | FINAL CONFIGURATION AFTER INSP. | FEAC | GR2 | 3 | 30000 | 15000 | [7 empty] | 80000 | 40000
Aircraft-30 | 533188-01-1 | PRESSURE BULKHEAD/AFT FACE/LOWER PART - DI | INSP | GR2 | 0.5 |  | 8400 |  |  |  | 64124 | 35812 | 2018-01-24 |  |  | 44212
Aircraft-30 | 533189-01-1 | NECESSARY PROCEDURES TO INSP. | ABAC | GR2 | 5 | 43000 | 21500 |  |  |  | 50411 | 28872 | 2014-01-31 |  | 93411 | 50372
Aircraft-30 | 533189-01-1 | ANGLE FITTING ATTACH/FR 36 AT STR 30 - NDT | INSP | NDT | 0.5 | 43000 | 21500 |  |  |  | 50411 | 28872 | 2014-01-31 |  | 93411 | 50372
Aircraft-30 | 533189-01-1 | FINAL CONFIGURATION AFTER INSP. | FEAC | GR2 | 7 | 43000 | 21500 |  |  |  | 50411 | 28872 | 2014-01-31 |  | 93411 | 50372
Aircraft-30 | 533900-01-1 | RUBBER FLAP DRAIN VALVE HOLES - OP/C | INSP | GR2 | 0.5 |  |  | 36 M |  |  | 64124 | 35812 | 2018-01-24 |  |  |  | 2021-01-24
Aircraft-30 | 534106-01-5 | NECESSARY PROCEDURES TO INSP. | ABAC | ICH | 0.5
Aircraft-30 | 534106-01-5 | REAR FUSELAGE/FRAME SPLICES/ADJC.AREA - DI | INSP | GR2 | 0.5
Aircraft-30 | 534106-01-5 | FINAL CONFIGURATION AFTER INSP. | FEAC | ICH | 1
Aircraft-30 | 534107-01-1 | AFT AND BULK CARGO FLOOR PANELS - REMOVE | ABAC | GR2 | 8.5 |  |  | 6 Y |  |  | 50411 | 28872 | 2014-01-31 |  |  |  | 2020-01-31
Aircraft-30 | 534107-01-1 | FUSELAGE INTERNAL STRUCTURE - DI | INSP | GR2 | 9.5 |  |  | 6 Y |  |  | 50411 | 28872 | 2014-01-31 |  |  |  | 2020-01-31
Aircraft-30 | 534107-01-1 | TEMPORARY PROTECTION TO INSPECTION AREAS | LUB | GR2 | 0.1 |  |  | 6 Y |  |  | 50411 | 28872 | 2014-01-31 |  |  |  | 2020-01-31
Aircraft-30 | 534107-01-1 | TEMPORARY PROTECTION TO INSPECTION AREAS | LUB | MAP | 1.4 |  |  | 6 Y |  |  | 50411 | 28872 | 2014-01-31 |  |  |  | 2020-01-31
Aircraft-30 | 534107-01-1 | AFT AND BULK CARGO FLOOR PANELS - INSTALL | FEAC | GR2 | 14.5 |  |  | 6 Y |  |  | 50411 | 28872 | 2014-01-31 |  |  |  | 2020-01-31
Aircraft-30 | 534108-01-4 | FUSELAGE EXTERNAL SURFACE - GVI | INSP | ESHS | 0.5 |  | 3000 |  | A-CHECK |  | 64124 | 35812 | 2018-01-24 |  |  | 38812
Aircraft-30 | 534112-01-5 | VHF - 3 ANTENNA - REMOVE | ABAC | GR4 | 3.5 |  |  | 12 Y |  |  | 50411 | 28872 | 2014-01-31 |  |  |  | 2026-01-31
Aircraft-30 | 534112-01-5 | VHF - 3 ANTENNA CUTOUT - DI | INSP | ESHS | 0.5 |  |  | 12 Y |  |  | 50411 | 28872 | 2014-01-31 |  |  |  | 2026-01-31
Aircraft-30 | 534112-01-5 | VHF - 3 ANTENNA - INSTALL | FEAC | GR4 | 5 |  |  | 12 Y |  |  | 50411 | 28872 | 2014-01-31 |  |  |  | 2026-01-31
Aircraft-30 | 534118-01-5 | REAR FUSELAGE/EXTERNAL SURF./STRNGR 23-GVI | INSP | ESHS | 0.5 |  | 3000 |  | A-CHECK |  | 64124 | 35812 | 2018-01-24 |  |  | 38812
Aircraft-30 | 534123-01-2 | NECESSARY PROCEDURES TO INSP. | ABAC | ESHS | 2 | 15400 | 7700 | [7 empty] | 104200 | 52200
Aircraft-30 | 534123-01-2 | NECESSARY PROCEDURES TO INSP. | ABAC | GR2 | 0.1 | 15400 | 7700 | [7 empty] | 104200 | 52200
Aircraft-30 | 534123-01-2 | NECESSARY PROCEDURES TO INSP. | ABAC | ICH | 2 | 15400 | 7700 | [7 empty] | 104200 | 52200
Aircraft-30 | 534123-01-2 | REAR FUSEL/INT.STRUCT./FR66 AND FR68 - NDT | INSP | NDT | 1 | 15400 | 7700 | [7 empty] | 104200 | 52200
Aircraft-30 | 534123-01-2 | FINAL CONFIGURATION AFTER INSP. | FEAC | ESHS | 3 | 15400 | 7700 | [7 empty] | 104200 | 52200
Aircraft-30 | 534123-01-2 | FINAL CONFIGURATION AFTER INSP. | FEAC | GR2 | 0.1 | 15400 | 7700 | [7 empty] | 104200 | 52200
Aircraft-30 | 534123-01-2 | FINAL CONFIGURATION AFTER INSP. | FEAC | ICH | 3 | 15400 | 7700 | [7 empty] | 104200 | 52200
Aircraft-30 | 534124-01-2 | NECESSARY PROCEDURES TO INSP. | ABAC | GR2 | 1.5 |  | 6400 |  |  |  | 64124 | 35812 | 2018-01-24 |  |  | 42212
Aircraft-30 | 534124-01-2 | REAR FSLG/AFT PASSENG/CREW DOOR CUTOUT-NDT | INSP | NDT | 1 |  | 6400 |  |  |  | 64124 | 35812 | 2018-01-24 |  |  | 42212
Aircraft-30 | 534124-01-2 | FINAL CONFIGURATION AFTER INSP. | FEAC | GR2 | 2 |  | 6400 |  |  |  | 64124 | 35812 | 2018-01-24 |  |  | 42212
Aircraft-30 | 534125-01-2 | REAR FUSELAG/EXT.SURF/WATER SERV.PANEL-NDT | INSP | NDT | 0.5 |  | 3000 |  | A-CHECK |  | 64124 | 35812 | 2018-01-24 |  |  | 38812
Aircraft-30 | 534126-01-2 | REAR FUSELAG/EXT.SURF/WASTE SERV.PANEL-NDT | INSP | NDT | 0.5 |  | 2200 |  | A-CHECK |  | 64124 | 35812 | 2018-01-24 |  |  | 38012
Aircraft-30 | 534131-01-3 | SKIN AROUND LEFT AFT PAX DOOR CUTOUT - GVI | INSP | ESHS | 1 |  | 38400 |  |  | C10.1 | 44291 | 25820 | 2012-05-11 |  |  | 64220
Aircraft-30 | 534131-01-3 | SKIN AROUND RIGHT AFT PAX DOOR CUTOUT- GVI | INSP | ESHS | 1 |  | 38400 |  |  | C10.1 | 44291 | 25820 | 2012-05-11 |  |  | 64220
Aircraft-30 | 534132-01-6 | MAIN STRUCTURE/FRAME 47 THRU 70 SYST - DI | INSP | GR2 | 1 |  | 8100 |  |  |  | 64124 | 35812 | 2018-01-24 |  |  | 43912
Aircraft-30 | 534134-01-1 | LEFT AFT PAX/CREW DOOR STOP FITTINGS - DI | INSP | GR2 | 1.5 |  |  | 12 Y |  |  | 33808 | 20458 | 2009-04-01 |  |  |  | 2021-04-01
Aircraft-30 | 534134-01-1 | RIGHT AFT PAX/CREW DOOR STOP FITTINGS - DI | INSP | GR2 | 1.5 |  |  | 12 Y |  |  | 33808 | 20458 | 2009-04-01 |  |  |  | 2021-04-01
Aircraft-30 | 534135-01-4 | EQUIPMENT AND FURNISHING - REMOVE | ABAC | ICH | 6.5 |  |  | 6 Y |  |  | 50411 | 28872 | 2014-01-31 |  |  |  | 2020-01-31
Aircraft-30 | 534135-01-4 | LEFT AFT PAX/CREW DOOR CUTOUT - DI | INSP | GR2 | 1 |  |  | 6 Y |  |  | 50411 | 28872 | 2014-01-31 |  |  |  | 2020-01-31
Aircraft-30 | 534135-01-4 | TEMPORARY PROTECTION TO INSPECTION AREAS | LUB | GR2 | 0.1 |  |  | 6 Y |  |  | 50411 | 28872 | 2014-01-31 |  |  |  | 2020-01-31
Aircraft-30 | 534135-01-4 | TEMPORARY PROTECTION TO INSPECTION AREAS | LUB | MAP | 0.5 |  |  | 6 Y |  |  | 50411 | 28872 | 2014-01-31 |  |  |  | 2020-01-31
Aircraft-30 | 534135-01-4 | EQUIPAMENT AND FURNISHING - INSTALL | FEAC | ICH | 3 |  |  | 6 Y |  |  | 50411 | 28872 | 2014-01-31 |  |  |  | 2020-01-31
Aircraft-30 | 534135-01-4 | EQUIPMENT AND FURNISHING - REMOVE | ABAC | ICH | 6.5 |  |  | 6 Y |  |  | 50411 | 28872 | 2014-01-31 |  |  |  | 2020-01-31
Aircraft-30 | 534135-01-4 | RIGHT AFT PAX/CREW DOOR CUTOUT - DI | INSP | GR2 | 1 |  |  | 6 Y |  |  | 50411 | 28872 | 2014-01-31 |  |  |  | 2020-01-31
Aircraft-30 | 534135-01-4 | TEMPORARY PROTECTION TO INSPECTION AREAS | LUB | GR2 | 0.1 |  |  | 6 Y |  |  | 50411 | 28872 | 2014-01-31 |  |  |  | 2020-01-31
Aircraft-30 | 534135-01-4 | TEMPORARY PROTECTION TO INSPECTION AREAS | LUB | MAP | 0.5 |  |  | 6 Y |  |  | 50411 | 28872 | 2014-01-31 |  |  |  | 2020-01-31
Aircraft-30 | 534135-01-4 | EQUIPAMENT AND FURNISHING - INSTALL | FEAC | ICH | 3 |  |  | 6 Y |  |  | 50411 | 28872 | 2014-01-31 |  |  |  | 2020-01-31
Aircraft-30 | 534136-01-1 | AFT PASSENGER/CREW DOOR CUTOUTS - DI | INSP | GR2 | 5 |  |  | 12 Y |  |  | 29253 | 17963 | 2007-11-14 |  |  |  | 2019-11-14
Aircraft-30 | 534136-01-1 | AFT PAX/CREW DOOR/SCUFF-PLATES - INSTALL | FEAC | GR2 | 5 |  |  | 12 Y |  |  | 29253 | 17963 | 2007-11-14 |  |  |  | 2019-11-14
Aircraft-30 | 534140-01-6 | MAIN STRUCTURE/FRAME 47 THRU 70 SYST - GVI | INSP | ESHS | 0.5 |  | 7900 | [8 empty] | 44400
Aircraft-30 | 534141-01-8 | MAIN STRUCTURE/FRAME 47 THRU 70 SYST - DI | INSP | ESHS | 0.5 |  | 11000 |  |  |  | 64124 | 35812 | 2018-01-24 |  |  | 46812
Aircraft-30 | 534142-01-8 | MAIN STRUCTURE/FRAME 47 THRU 70 SYST - DI | INSP | ESHS | 0.5 |  | 12200 |  |  |  | 57016 | 32176 | 2015-12-19 |  |  | 44376
Aircraft-30 | 534143-01-3 | NECESSARY_PROCEDURES TO INSP. - REMOVE | ABAC | GR2 | 1.5 |  |  | 6 Y |  |  | 50411 | 28872 | 2014-01-31 |  |  |  | 2020-01-31
Aircraft-30 | 534143-01-3 | NECESSARY_PROCEDURES TO INSP. - REMOVE | ABAC | ICH | 2.5 |  |  | 6 Y |  |  | 50411 | 28872 | 2014-01-31 |  |  |  | 2020-01-31
Aircraft-30 | 534143-01-3 | MAIN STRUCT.FR47 THRU 70/AFT PASSENGER -DI | INSP | GR2 | 1.5 |  |  | 6 Y |  |  | 50411 | 28872 | 2014-01-31 |  |  |  | 2020-01-31
Aircraft-30 | 534143-01-3 | TEMPORARY PROTECTION TO INSPECTION AREAS | LUB | GR2 | 0.1 |  |  | 6 Y |  |  | 50411 | 28872 | 2014-01-31 |  |  |  | 2020-01-31
Aircraft-30 | 534143-01-3 | TEMPORARY PROTECTION TO INSPECTION AREAS | LUB | MAP | 0.5 |  |  | 6 Y |  |  | 50411 | 28872 | 2014-01-31 |  |  |  | 2020-01-31
Aircraft-30 | 534143-01-3 | FINAL CONFIGURATION AFTER INSP. - INSTALL | FEAC | GR2 | 2.5 |  |  | 6 Y |  |  | 50411 | 28872 | 2014-01-31 |  |  |  | 2020-01-31
Aircraft-30 | 534143-01-3 | FINAL CONFIGURATION AFTER INSP. - INSTALL | FEAC | ICH | 4 |  |  | 6 Y |  |  | 50411 | 28872 | 2014-01-31 |  |  |  | 2020-01-31
Aircraft-30 | 534144-01-1 | FUSELAGE INTERNAL STRUCTURE, 171/172 - DI | INSP | GR2 | 2 |  |  | 6 Y |  |  | 50411 | 28872 | 2014-01-31 |  |  |  | 2020-01-31
Aircraft-30 | 534144-01-1 | TEMPORARY PROTECTION TO INSPECTION AREAS | LUB | GR2 | 0.1 |  |  | 6 Y |  |  | 50411 | 28872 | 2014-01-31 |  |  |  | 2020-01-31
Aircraft-30 | 534144-01-1 | TEMPORARY PROTECTION TO INSPECTION AREAS | LUB | MAP | 0.5 |  |  | 6 Y |  |  | 50411 | 28872 | 2014-01-31 |  |  |  | 2020-01-31
Aircraft-30 | 534146-01-2 | AFT CABIN FLOOR PANELS - REMOVE | ABAC | GR2 | 3 |  |  | 12 Y |  |  | 33808 | 20458 | 2009-04-01 |  |  |  | 2021-04-01
Aircraft-30 | 534146-01-2 | CABIN FLOOR STRUCTURE - GVI | INSP | GR2 | 6 |  |  | 12 Y |  |  | 33808 | 20458 | 2009-04-01 |  |  |  | 2021-04-01
Aircraft-30 | 534146-01-2 | TEMPORARY PROTECTION TO INSPECTION AREAS | LUB | ESHS | 0.1 |  |  | 12 Y |  |  | 33808 | 20458 | 2009-04-01 |  |  |  | 2021-04-01
Aircraft-30 | 534146-01-2 | TEMPORARY PROTECTION TO INSPECTION AREAS | LUB | MAP | 0.5 |  |  | 12 Y |  |  | 33808 | 20458 | 2009-04-01 |  |  |  | 2021-04-01
Aircraft-30 | 534146-01-2 | AFT CABIN FLOOR PANELS - INSTALL | FEAC | GR2 | 10 |  |  | 12 Y |  |  | 33808 | 20458 | 2009-04-01 |  |  |  | 2021-04-01
Aircraft-30 | 534147-01-2 | LAVATORIES 'D' 'E' - REMOVE. | ABAC | GR2 | 14 |  |  | 6 Y |  |  | 50411 | 28872 | 2014-01-31 |  |  |  | 2020-01-31
Aircraft-30 | 534147-01-2 | AFT GALLEY 'G5' - REMOVE. | ABAC | GR2 | 20.5 |  |  | 6 Y |  |  | 50411 | 28872 | 2014-01-31 |  |  |  | 2020-01-31
Aircraft-30 | 534147-01-2 | AFT GALLEY 'G5' WIRING - REMOVE | ABAC | GR4 | 0.5 |  |  | 6 Y |  |  | 50411 | 28872 | 2014-01-31 |  |  |  | 2020-01-31
Aircraft-30 | 534147-01-2 | LAVATORIES 'D' 'E' WIRING - REMOVE | ABAC | GR4 | 1 |  |  | 6 Y |  |  | 50411 | 28872 | 2014-01-31 |  |  |  | 2020-01-31
Aircraft-30 | 534147-01-2 | AFT PAX CABIN FLOOR PANELS - REMOVE | ABAC | GR2 | 6 |  |  | 6 Y |  |  | 50411 | 28872 | 2014-01-31 |  |  |  | 2020-01-31
Aircraft-30 | 534147-01-2 | CABIN FLOOR STUCTURE - DI | INSP | GR2 | 4 |  |  | 6 Y |  |  | 50411 | 28872 | 2014-01-31 |  |  |  | 2020-01-31
Aircraft-30 | 534147-01-2 | TEMPORARY PROTECTION TO INSPECTION AREAS | LUB | GR2 | 0.1 |  |  | 6 Y |  |  | 50411 | 28872 | 2014-01-31 |  |  |  | 2020-01-31
Aircraft-30 | 534147-01-2 | TEMPORARY PROTECTION TO INSPECTION AREAS | LUB | MAP | 0.5 |  |  | 6 Y |  |  | 50411 | 28872 | 2014-01-31 |  |  |  | 2020-01-31
Aircraft-30 | 534147-01-2 | AFT PAX CABIN FLOOR PANELS - INSTALL | FEAC | GR2 | 14 |  |  | 6 Y |  |  | 50411 | 28872 | 2014-01-31 |  |  |  | 2020-01-31
Aircraft-30 | 534147-01-2 | AFT GALLEY 'G5' - INSTALL | FEAC | GR2 | 25 |  |  | 6 Y |  |  | 50411 | 28872 | 2014-01-31 |  |  |  | 2020-01-31
Aircraft-30 | 534147-01-2 | LAVATORIES 'D' 'E' - INSTALL. | FEAC | GR2 | 15 |  |  | 6 Y |  |  | 50411 | 28872 | 2014-01-31 |  |  |  | 2020-01-31
Aircraft-30 | 534147-01-2 | AFT GALLEY 'G5' WIRING - INSTALL | FEAC | GR4 | 1 |  |  | 6 Y |  |  | 50411 | 28872 | 2014-01-31 |  |  |  | 2020-01-31
Aircraft-30 | 534147-01-2 | LAVATORIES 'D' 'E' WIRING - INSTALL | FEAC | GR4 | 2 |  |  | 6 Y |  |  | 50411 | 28872 | 2014-01-31 |  |  |  | 2020-01-31
Aircraft-30 | 534148-01-3 | FAIRINGS ACCESS PANELS - REMOVE | ABAC | GR2 | 16 |  |  | 6 Y |  |  | 50411 | 28872 | 2014-01-31 |  |  |  | 2020-01-31
Aircraft-30 | 534148-01-3 | FUSELAGE EXTERNAL SURFACE - GVI | INSP | ESHS | 4 |  |  | 6 Y |  |  | 50411 | 28872 | 2014-01-31 |  |  |  | 2020-01-31
Aircraft-30 | 534148-01-3 | TEMPORARY PROTECTION TO INSPECTION AREAS | LUB | GR2 | 0.1 |  |  | 6 Y |  |  | 50411 | 28872 | 2014-01-31 |  |  |  | 2020-01-31
Aircraft-30 | 534148-01-3 | TEMPORARY PROTECTION TO INSPECTION AREAS | LUB | MAP | 0.5 |  |  | 6 Y |  |  | 50411 | 28872 | 2014-01-31 |  |  |  | 2020-01-31
Aircraft-30 | 534148-01-3 | FAIRINGS ACCESS PANELS - INSTALL | FEAC | GR2 | 26 |  |  | 6 Y |  |  | 50411 | 28872 | 2014-01-31 |  |  |  | 2020-01-31
Aircraft-30 | 534150-01-2 | FUSELAGE INTERNAL STRUCTURE - DI | INSP | GR2 | 5 |  |  | 6 Y |  |  | 50411 | 28872 | 2014-01-31 |  |  |  | 2020-01-31
Aircraft-30 | 534150-01-2 | TEMPORARY PROTECTION TO INSPECTION AREAS | LUB | GR2 | 0.1 |  |  | 6 Y |  |  | 50411 | 28872 | 2014-01-31 |  |  |  | 2020-01-31
Aircraft-30 | 534150-01-2 | TEMPORARY PROTECTION TO INSPECTION AREAS | LUB | MAP | 0.5 |  |  | 6 Y |  |  | 50411 | 28872 | 2014-01-31 |  |  |  | 2020-01-31
Aircraft-30 | 534152-01-4 | FUSELAGE INTERNAL STRUCTURE - DI | INSP | GR2 | 2 |  |  | 12 Y | [8 empty] | 2022-05-18
Aircraft-30 | 534153-01-1 | AFT CARGO DOOR HINGE FITTINGS - DI | INSP | GR2 | 0.5 |  |  | 12 Y | [8 empty] | 2022-05-18
Aircraft-30 | 534153-01-1 | TEMPORARY PROTECTION TO INSPECTION AREAS | LUB | GR2 | 0.1 |  |  | 12 Y | [8 empty] | 2022-05-18
Aircraft-30 | 534153-01-1 | TEMPORARY PROTECTION TO INSPECTION AREAS | LUB | MAP | 0.5 |  |  | 12 Y | [8 empty] | 2022-05-18
Aircraft-30 | 534154-01-2 | NECESSARY PROCEDURES TO INSP. | ABAC | ESHS | 1 | 77200 | 38600 | [7 empty] | 96000 | 48000
Aircraft-30 | 534154-01-2 | NECESSARY PROCEDURES TO INSP. | ABAC | GR2 | 1.5 | 77200 | 38600 | [7 empty] | 96000 | 48000
Aircraft-30 | 534154-01-2 | NECESSARY PROCEDURES TO INSP. | ABAC | ICH | 3 | 77200 | 38600 | [7 empty] | 96000 | 48000
Aircraft-30 | 534154-01-2 | REAR FUSLAGE/AREA UNDER AFT CARGO DOOR-DI | INSP | GR2 | 0.5 | 77200 | 38600 | [7 empty] | 96000 | 48000
Aircraft-30 | 534154-01-2 | REAR FUSLAGE/AREA UNDER AFT CARGO DOOR-NDT | INSP | NDT | 0.5 | 77200 | 38600 | [7 empty] | 96000 | 48000
Aircraft-30 | 534154-01-2 | FINAL CONFIGURATION AFTER INSP. | FEAC | ESHS | 1 | 77200 | 38600 | [7 empty] | 96000 | 48000
Aircraft-30 | 534154-01-2 | FINAL CONFIGURATION AFTER INSP. | FEAC | GR2 | 1.5 | 77200 | 38600 | [7 empty] | 96000 | 48000
Aircraft-30 | 534154-01-2 | FINAL CONFIGURATION AFTER INSP. | FEAC | ICH | 4 | 77200 | 38600 | [7 empty] | 96000 | 48000
Aircraft-30 | 534155-01-4 | AFT CARGO DOOR ECCENTRIC BOLTS - DI | INSP | GR2 | 5 |  |  | 12 Y | [8 empty] | 2022-05-18
Aircraft-30 | 534156-01-2 | AFT CARGO DOOR LOCK FITTINGS - DI | INSP | GR2 | 1.5
Aircraft-30 | 534156-01-2 | TEMPORARY PROTECTION TO INSPECTION AREAS | LUB | GR2 | 0.1
Aircraft-30 | 534156-01-2 | TEMPORARY PROTECTION TO INSPECTION AREAS | LUB | MAP | 0.5
Aircraft-30 | 534157-01-5 | AFT CRG DOOR LOCK FITTINGS - GVI | INSP | GR2 | 0.5 | 27600 | 13800 | 6 Y |  |  | 50411 | 28872 | 2014-01-31 |  | 78011 | 42672 | 2020-01-31
Aircraft-30 | 534157-01-5 | TEMPORARY PROTECTION TO INSPECTION AREAS | LUB | GR2 | 0.1 | 27600 | 13800 | 6 Y |  |  | 50411 | 28872 | 2014-01-31 |  | 78011 | 42672 | 2020-01-31
Aircraft-30 | 534157-01-5 | TEMPORARY PROTECTION TO INSPECTION AREAS | LUB | MAP | 0.9 | 27600 | 13800 | 6 Y |  |  | 50411 | 28872 | 2014-01-31 |  | 78011 | 42672 | 2020-01-31
Aircraft-30 | 534159-01-3 | AFT CARGO DOOR CUTOUT/UPR-LWR CORNERS - DI | INSP | ESHS | 1.5 | 31100 | 15500 |  |  |  | 50411 | 28872 | 2014-01-31 |  | 81511 | 44372
Aircraft-30 | 534160-01-4 | AFT CARGO DOOR CUTOUT - GVI | INSP | GR2 | 0.2 |  |  | 6 Y |  |  | 64124 | 35812 | 2018-01-24 |  |  |  | 2024-01-24
Aircraft-30 | 534160-01-4 | TEMPORARY PROTECTION TO INSPECTION AREAS | LUB | GR2 | 0.1 |  |  | 6 Y |  |  | 64124 | 35812 | 2018-01-24 |  |  |  | 2024-01-24
Aircraft-30 | 534160-01-4 | TEMPORARY PROTECTION TO INSPECTION AREAS | LUB | MAP | 0.5 |  |  | 6 Y |  |  | 64124 | 35812 | 2018-01-24 |  |  |  | 2024-01-24
Aircraft-30 | 534160-02-2 | AFT CARGO DOOR CUTOUT/LATERAL FRAMES - DI | INSP | GR2 | 0.5 | 2300 | 1100 |  | A-CHECK |  | 66108 | 36774 | 2018-08-10 |  | 68408 | 37874
Aircraft-30 | 534163-01-2 | AFT CARGO DOOR ACTUAT.ATTACH.BRACKET - GVI | INSP | GR2 | 0.5 |  | 16700 |  |  |  | 50411 | 28872 | 2014-01-31 |  |  | 45572
Aircraft-30 | 534185-01-1 | NECESSARY PROCEDURES TO INSP. | ABAC | ESHS | 2.5 |  | 30000 |  |  |  | 64124 | 35812 | 2018-01-24 |  |  | 65812
Aircraft-30 | 534185-01-1 | NECESSARY PROCEDURES TO INSP. | ABAC | GR2 | 0.5 |  | 30000 |  |  |  | 64124 | 35812 | 2018-01-24 |  |  | 65812
Aircraft-30 | 534185-01-1 | WASTE SERVICE PANEL CUTOUT - NDT. | INSP | NDT | 1 |  | 30000 |  |  |  | 64124 | 35812 | 2018-01-24 |  |  | 65812
Aircraft-30 | 534185-01-1 | FINAL CONFIGURATION AFTER INSP. | FEAC | ESHS | 2.5 |  | 30000 |  |  |  | 64124 | 35812 | 2018-01-24 |  |  | 65812
Aircraft-30 | 534185-01-1 | FINAL CONFIGURATION AFTER INSP. | FEAC | GR2 | 0.5 |  | 30000 |  |  |  | 64124 | 35812 | 2018-01-24 |  |  | 65812
Aircraft-30 | 534195-01-1 | NECESSARY PROCEDURES TO INSP. | ABAC | GR2 | 12 |  |  | 5 Y |  |  | 57016 | 32176 | 2015-12-19 |  |  |  | 2020-12-19
Aircraft-30 | 534195-01-1 | NECESSARY PROCEDURES TO INSP. | ABAC | ICH | 3.5 |  |  | 5 Y |  |  | 57016 | 32176 | 2015-12-19 |  |  |  | 2020-12-19
Aircraft-30 | 534195-01-1 | AFT UTILITY AREA FLOOR STRUCTURE - DI | INSP | GR2 | 4 |  |  | 5 Y |  |  | 57016 | 32176 | 2015-12-19 |  |  |  | 2020-12-19
Aircraft-30 | 534195-01-1 | TEMPORARY PROTECTION TO INSPECTION AREAS | LUB | GR2 | 0.5 |  |  | 5 Y |  |  | 57016 | 32176 | 2015-12-19 |  |  |  | 2020-12-19
Aircraft-30 | 534195-01-1 | TEMPORARY PROTECTION TO INSPECTION AREAS | LUB | MAP | 1 |  |  | 5 Y |  |  | 57016 | 32176 | 2015-12-19 |  |  |  | 2020-12-19
Aircraft-30 | 534195-01-1 | FINAL CONFIGURATION AFTER INSP. | FEAC | GR2 | 12 |  |  | 5 Y |  |  | 57016 | 32176 | 2015-12-19 |  |  |  | 2020-12-19
Aircraft-30 | 534195-01-1 | FINAL CONFIGURATION AFTER INSP. | FEAC | ICH | 3.5 |  |  | 5 Y |  |  | 57016 | 32176 | 2015-12-19 |  |  |  | 2020-12-19
Aircraft-30 | 535101-01-1 | REAR PRESS BULKHEAD/FUSELAGE STRUCT - DI | INSP | GR1 | 1.5 |  |  | 6 Y |  |  | 50411 | 28872 | 2014-01-31 |  |  |  | 2020-01-31
Aircraft-30 | 535101-01-1 | TEMPORARY PROTECTION TO INSPECTION AREAS | LUB | GR1 | 0.1 |  |  | 6 Y |  |  | 50411 | 28872 | 2014-01-31 |  |  |  | 2020-01-31
Aircraft-30 | 535101-01-1 | TEMPORARY PROTECTION TO INSPECTION AREAS | LUB | MAP | 0.5 |  |  | 6 Y |  |  | 50411 | 28872 | 2014-01-31 |  |  |  | 2020-01-31
Aircraft-30 | 535113-01-1 | CONE/REAR FUSELAGE/SKIN AT THS CUTOUT - DI | INSP | GR1 | 0.5 |  |  | 12 Y |  |  | 33808 | 20457 | 2009-04-01 |  |  |  | 2021-04-01
Aircraft-30 | 535113-01-1 | TEMPORARY PROTECTION TO INSPECTION AREAS | LUB | GR1 | 0.1 |  |  | 12 Y |  |  | 33808 | 20457 | 2009-04-01 |  |  |  | 2021-04-01
Aircraft-30 | 535113-01-1 | TEMPORARY PROTECTION TO INSPECTION AREAS | LUB | MAP | 0.5 |  |  | 12 Y |  |  | 33808 | 20457 | 2009-04-01 |  |  |  | 2021-04-01
Aircraft-30 | 535115-01-1 | FUSELAGE/INTERNAL STRUCTURE - DI | INSP | GR1 | 2 |  |  | 12 Y |  |  | 33808 | 20458 | 2009-04-01 |  |  |  | 2021-04-01
Aircraft-30 | 535115-01-1 | TEMPORARY PROTECTION TO INSPECTION AREAS | LUB | GR1 | 0.1 |  |  | 12 Y |  |  | 33808 | 20458 | 2009-04-01 |  |  |  | 2021-04-01
Aircraft-30 | 535115-01-1 | TEMPORARY PROTECTION TO INSPECTION AREAS | LUB | MAP | 0.5 |  |  | 12 Y |  |  | 33808 | 20458 | 2009-04-01 |  |  |  | 2021-04-01
Aircraft-30 | 535117-01-1 | CONE/REAR FUSELAGE/HORIZ.STABILIZ./FR77-DI | INSP | GR1 | 0.5 |  |  | 12 Y |  |  | 33808 | 20457 | 2009-04-01 |  |  |  | 2021-04-01
Aircraft-30 | 535117-01-1 | TEMPORARY PROTECTION TO INSPECTION AREAS | LUB | GR1 | 0.1 |  |  | 12 Y |  |  | 33808 | 20457 | 2009-04-01 |  |  |  | 2021-04-01
Aircraft-30 | 535117-01-1 | TEMPORARY PROTECTION TO INSPECTION AREAS | LUB | MAP | 0.5 |  |  | 12 Y |  |  | 33808 | 20457 | 2009-04-01 |  |  |  | 2021-04-01
Aircraft-30 | 535119-01-1 | MAIN STRUCTURE/FRAME 70 THRU 77 SYSTEM -DI | INSP | GR1 | 0.5 | 19100 | 9500 |  |  |  | 57016 | 32176 | 2015-12-19 |  | 76116 | 41676
Aircraft-30 | 535121-01-1 | REAR PRESSURE BULKHEAD,ZONES 171/172 - DI | INSP | GR2 | 2 |  |  | 6 Y |  |  | 50411 | 28872 | 2014-01-31 |  |  |  | 2020-01-31
Aircraft-30 | 535121-01-1 | TEMPORARY PROTECTION TO INSPECTION AREAS | LUB | GR2 | 0.1 |  |  | 6 Y |  |  | 50411 | 28872 | 2014-01-31 |  |  |  | 2020-01-31
Aircraft-30 | 535121-01-1 | TEMPORARY PROTECTION TO INSPECTION AREAS | LUB | MAP | 0.5 |  |  | 6 Y |  |  | 50411 | 28872 | 2014-01-31 |  |  |  | 2020-01-31
Aircraft-30 | 535123-01-1 | AFTER GALLEY G5 - REMOVE | ABAC | GR2 | 1.5 |  |  | 12 Y |  |  | 33808 | 20458 | 2009-04-01 |  |  |  | 2021-04-01
Aircraft-30 | 535123-01-1 | AFTER GALLEY G5 WIRING - REMOVE | ABAC | GR4 | 0.1 |  |  | 12 Y |  |  | 33808 | 20458 | 2009-04-01 |  |  |  | 2021-04-01
Aircraft-30 | 535123-01-1 | REAR PRESSURE BULKHEAD FWD FACE - DI | INSP | GR2 | 2 |  |  | 12 Y |  |  | 33808 | 20458 | 2009-04-01 |  |  |  | 2021-04-01
Aircraft-30 | 535123-01-1 | TEMPORARY PROTECTION TO INSPECTION AREAS | LUB | GR2 | 0.1 |  |  | 12 Y |  |  | 33808 | 20458 | 2009-04-01 |  |  |  | 2021-04-01
Aircraft-30 | 535123-01-1 | TEMPORARY PROTECTION TO INSPECTION AREAS | LUB | MAP | 0.5 |  |  | 12 Y |  |  | 33808 | 20458 | 2009-04-01 |  |  |  | 2021-04-01
Aircraft-30 | 535123-01-1 | AFTER GALLEY G5 WIRING - INSTALL | FEAC | GR4 | 0.1 |  |  | 12 Y |  |  | 33808 | 20458 | 2009-04-01 |  |  |  | 2021-04-01
Aircraft-30 | 535123-01-1 | AFTER GALLEY G5 - INSTALL | FEAC | GR2 | 3 |  |  | 12 Y |  |  | 33808 | 20458 | 2009-04-01 |  |  |  | 2021-04-01
Aircraft-30 | 535126-01-1 | FUSELAGE/VERT STAB ATTACH FITTINGS - GVI | INSP | GR1 | 1 |  |  | 12 Y |  |  | 33808 | 20458 | 2009-04-01 |  |  |  | 2021-04-01
Aircraft-30 | 535126-01-1 | TEMPORARY PROTECTION TO INSPECTION AREAS | LUB | GR1 | 0.1 |  |  | 12 Y |  |  | 33808 | 20458 | 2009-04-01 |  |  |  | 2021-04-01
Aircraft-30 | 535126-01-1 | TEMPORARY PROTECTION TO INSPECTION AREAS | LUB | MAP | 0.5 |  |  | 12 Y |  |  | 33808 | 20458 | 2009-04-01 |  |  |  | 2021-04-01
Aircraft-30 | 535151-01-1 | TAIL CONE ATTACHMENT FITTINGS - DI | INSP | GR1 | 1 |  |  | 12 Y | [8 empty] | 2022-05-18
Aircraft-30 | 535151-01-1 | TEMPORARY PROTECTION TO INSPECTION AREAS | LUB | MAP | 0.5 |  |  | 12 Y | [8 empty] | 2022-05-18
Aircraft-30 | 535162-01-3 | FIN/FUSELAGE/ATTACH FITTINGS OUTSIDE - DI | INSP | GR1 | 1.5
Aircraft-30 | 535900-01-1 | FUSELAGE DRAINAGE/SINGLE DRAIN PIPE - OP/C | TEST | GR1 | 0.5 |  |  | 8 M | A-CHECK |  | 66108 | 36774 | 2018-08-10 |  |  |  | 2019-04-10
Aircraft-30 | 545000-01-1 | ENG 1 PYLON DRAINS - GVI | INSP | GR1 | 0.5 |  |  | 24 M |  |  | 64124 | 35812 | 2018-01-04 |  |  |  | 2020-01-04
Aircraft-30 | 545000-01-1 | ENG 2 PYLON DRAINS - GVI | INSP | GR1 | 0.5 |  |  | 24 M |  |  | 64124 | 35812 | 2018-01-04 |  |  |  | 2020-01-04
Aircraft-30 | 545000-02-1 | LEFT ENGINE PYLON DRAIN LINES - FLOW TEST | INSP | GR1 | 0.5 |  |  | 72 M |  |  | 64124 | 35812 | 2018-01-24 |  |  |  | 2024-01-24
Aircraft-30 | 545000-02-1 | RIGHT ENGINE PYLON DRAIN LINES - FLOW TEST | INSP | GR1 | 0.5 |  |  | 72 M |  |  | 64124 | 35812 | 2018-01-24 |  |  |  | 2024-01-24
Aircraft-30 | 545000-04-1 | PYLONS/COMPARTMENT 'C'/DRAIN SYSTEM - DI | INSP | GR1 | 1 |  |  | 24 M |  |  | 64124 | 35812 | 2018-01-04 |  |  |  | 2020-01-04
Aircraft-30 | 545000-04-1 | PYLONS/COMPARTMENT 'C'/DRAIN SYSTEM - DI | INSP | GR1 | 1 |  |  | 24 M |  |  | 64124 | 35812 | 2018-01-04 |  |  |  | 2020-01-04
Aircraft-30 | 545102-01-12 | NECESSARY PROCEDURES TO INSP. | ABAC | GR1 | 1 | 91400 | 45700 | [7 empty] | 91400 | 45700
Aircraft-30 | 545102-01-12 | PYLON #1/FWD ATTACHMENT BOLT HOLES - DI | INSP | GR1 | 0.5 | 91400 | 45700 | [7 empty] | 91400 | 45700
Aircraft-30 | 545102-01-12 | PYLON #1/FWD ATTACHMENT BOLT HOLES - NDT | INSP | NDT | 1 | 91400 | 45700 | [7 empty] | 91400 | 45700
Aircraft-30 | 545102-01-12 | FINAL CONFIGURATION AFTER INSP. | FEAC | GR1 | 2 | 91400 | 45700 | [7 empty] | 91400 | 45700
Aircraft-30 | 545102-01-12 | NECESSARY PROCEDURES TO INSP. | ABAC | GR1 | 1 | 91400 | 45700 | [7 empty] | 91400 | 45700
Aircraft-30 | 545102-01-12 | PYLON #2/FWD ATTACHMENT BOLT HOLES - DI | INSP | GR1 | 0.5 | 91400 | 45700 | [7 empty] | 91400 | 45700
Aircraft-30 | 545102-01-12 | PYLON #2/FWD ATTACHMENT BOLT HOLES - NDT | INSP | NDT | 1 | 91400 | 45700 | [7 empty] | 91400 | 45700
Aircraft-30 | 545102-01-12 | FINAL CONFIGURATION AFTER INSP. | FEAC | GR1 | 2 | 91400 | 45700 | [7 empty] | 91400 | 45700
Aircraft-30 | 545102-02-1 | ENGINE#1 - REMOVE | ABAC | GR1 | 0.1 | 45000 | 22500 | [7 empty] | 96000 | 48000
Aircraft-30 | 545102-02-1 | PYLON#1 FWD MOUNT FITTING - DI | INSP | GR1 | 2 | 45000 | 22500 | [7 empty] | 96000 | 48000
Aircraft-30 | 545102-02-1 | PYLON#1 FWD MOUNT FITTING - NDT | INSP | NDT | 1 | 45000 | 22500 | [7 empty] | 96000 | 48000
Aircraft-30 | 545102-02-1 | BOLTS / ENGINE#1 - INSTALL | FEAC | GR1 | 2 | 45000 | 22500 | [7 empty] | 96000 | 48000
Aircraft-30 | 545102-02-1 | ENGINE#2 - REMOVE | ABAC | GR1 | 0.1 | 45000 | 22500 | [7 empty] | 96000 | 48000
Aircraft-30 | 545102-02-1 | PYLON#2 FWD MOUNT FITTING - DI | INSP | GR1 | 2 | 45000 | 22500 | [7 empty] | 96000 | 48000
Aircraft-30 | 545102-02-1 | PYLON#2 FWD MOUNT FITTING - NDT | INSP | NDT | 1 | 45000 | 22500 | [7 empty] | 96000 | 48000
Aircraft-30 | 545102-02-1 | BOLTS / ENGINE#2 - INSTALL | FEAC | GR1 | 2 | 45000 | 22500 | [7 empty] | 96000 | 48000
Aircraft-30 | 545103-01-9 | PYLON#1 FWD MOUNT FITTING - DI | INSP | GR1 | 1.5 | 46400 | 23200 |  |  |  | 50411 | 28872 | 2014-01-31 |  | 96811 | 52072
Aircraft-30 | 545103-01-9 | PYLON#2 FWD MOUNT FITTING - DI | INSP | GR1 | 1.5 | 46400 | 23200 |  |  |  | 50411 | 28872 | 2014-01-31 |  | 96811 | 52072
Aircraft-30 | 545104-01-1 | PYLON # 1 LOWER SPAR, UPPER SURFACE - DI | INSP | GR1 | 0.5 |  |  | 12 Y |  |  | 50411 | 28872 | 2014-01-31 |  |  |  | 2026-01-31
Aircraft-30 | 545104-01-1 | PYLON # 2 LOWER SPAR, UPPER SURFACE - DI | INSP | GR1 | 0.5 |  |  | 12 Y |  |  | 50411 | 28872 | 2014-01-31 |  |  |  | 2026-01-31
Aircraft-30 | 545104-02-1 | NECESSARY PROCEDURES TO INSP. | ABAC | GR1 | 1.5 |  |  | 12 Y |  |  | 50411 | 28872 | 2014-01-31 |  |  |  | 2026-01-31
Aircraft-30 | 545104-02-1 | PYLON # 1 LOWER SPAR - SDI | INSP | GR1 | 0.5 |  |  | 12 Y |  |  | 50411 | 28872 | 2014-01-31 |  |  |  | 2026-01-31
Aircraft-30 | 545104-02-1 | FINAL CONFIGURATION AFTER_INSP. | FEAC | GR1 | 1.5 |  |  | 12 Y |  |  | 50411 | 28872 | 2014-01-31 |  |  |  | 2026-01-31
Aircraft-30 | 545104-02-1 | NECESSARY PROCEDURES TO INSP. | ABAC | GR1 | 1.5 |  |  | 12 Y |  |  | 50411 | 28872 | 2014-01-31 |  |  |  | 2026-01-31
Aircraft-30 | 545104-02-1 | PYLON # 2 LOWER SPAR - SDI | INSP | GR1 | 0.5 |  |  | 12 Y |  |  | 50411 | 28872 | 2014-01-31 |  |  |  | 2026-01-31
Aircraft-30 | 545104-02-1 | FINAL CONFIGURATION AFTER_INSP. | FEAC | GR1 | 1.5 |  |  | 12 Y |  |  | 50411 | 28872 | 2014-01-31 |  |  |  | 2026-01-31
Aircraft-30 | 545106-01-1 | PYLON # 1 LOWER SPAR - DI | INSP | GR1 | 1.5 |  |  | 12 Y | [8 empty] | 2022-05-18
Aircraft-30 | 545106-01-1 | PYLON # 2 LOWER SPAR - DI | INSP | GR1 | 1.5 |  |  | 12 Y | [8 empty] | 2022-05-18
Aircraft-30 | 545107-01-5 | PYLON BOX/ENGINE AFT ATTACHMENT BEAM - DI | INSP | GR1 | 1 | 17800 | 8900 | 12 Y | [6 empty] | 96000 | 48000 | 2022-05-18
Aircraft-30 | 545107-01-5 | PYLON BOX/ENGINE AFT ATTACHMENT BEAM - DI | INSP | GR1 | 1 | 17800 | 8900 | 12 Y | [6 empty] | 96000 | 48000 | 2022-05-18
Aircraft-30 | 545114-01-1 | PYLON 1 WING ATTACH FITTING LUGS - DI | INSP | GR1 | 0.5 | 16300 | 8100 | [7 empty] | 96000 | 48000
Aircraft-30 | 545114-01-1 | PYLON 2 WING ATTACH FITTING LUGS - DI | INSP | GR1 | 0.5 | 16300 | 8100 | [7 empty] | 96000 | 48000
Aircraft-30 | 545115-01-1 | PYLON 1/WING FWD ATTACHMENT SHACKLES - DI | INSP | GR1 | 1 | 16300 | 8100 | [7 empty] | 96000 | 48000
Aircraft-30 | 545115-01-1 | PYLON 2/WING FWD ATTACHMENT SHACKLES - DI | INSP | GR1 | 1 | 16300 | 8100 | [7 empty] | 96000 | 48000
Aircraft-30 | 545116-01-1 | ENGINE # 1 - REMOVE | ABAC | GR1 | 0.1 |  |  | 12 Y | [8 empty] | 2022-05-18
Aircraft-30 | 545116-01-1 | PYLON # 1 /WNG ATTACHMENT FITTINGS - DI | INSP | GR1 | 9.5 |  |  | 12 Y | [8 empty] | 2022-05-18
Aircraft-30 | 545116-01-1 | ENGINE # 1 - INSTALL | FEAC | GR1 | 0.1 |  |  | 12 Y | [8 empty] | 2022-05-18
Aircraft-30 | 545116-01-1 | ENGINE # 1 - LEAK CHECK | TEST | GR1 | 0.1 |  |  | 12 Y | [8 empty] | 2022-05-18
Aircraft-30 | 545116-01-1 | ENGINE # 2 - REMOVE | ABAC | GR1 | 0.1 |  |  | 12 Y | [8 empty] | 2022-05-18
Aircraft-30 | 545116-01-1 | PYLON #2 / WING ATTACHMENT FITTINGS - DI | INSP | GR1 | 9.5 |  |  | 12 Y | [8 empty] | 2022-05-18
Aircraft-30 | 545116-01-1 | ENGINE # 2 - INSTALL | FEAC | GR1 | 0.1 |  |  | 12 Y | [8 empty] | 2022-05-18
Aircraft-30 | 545116-01-1 | ENGINE # 2 - LEAK CHECK | TEST | GR1 | 0.1 |  |  | 12 Y | [8 empty] | 2022-05-18
Aircraft-30 | 545117-01-1 | PYLON # 1 / SPIGOT BALL JOINT - REMOVE | ABAC | GR1 | 1 |  |  | 12 Y |  |  | 33808 | 20458 | 2009-04-01 |  |  |  | 2021-04-01
Aircraft-30 | 545117-01-1 | PYLON # 1 SPIGOT RECEPTACLE - DI | INSP | GR1 | 2.5 |  |  | 12 Y |  |  | 33808 | 20458 | 2009-04-01 |  |  |  | 2021-04-01
Aircraft-30 | 545117-01-1 | PYLON # 1 / SPIGOT BALL JOINT - INSTALL | FEAC | GR1 | 2 |  |  | 12 Y |  |  | 33808 | 20458 | 2009-04-01 |  |  |  | 2021-04-01
Aircraft-30 | 545117-01-1 | PYLON # 2 / SPIGOT BALL JOINT - REMOVE | ABAC | GR1 | 1 |  |  | 12 Y |  |  | 33808 | 20458 | 2009-04-01 |  |  |  | 2021-04-01
Aircraft-30 | 545117-01-1 | PYLON # 2 SPIGOT RECEPTACLE - DI | INSP | GR1 | 2.5 |  |  | 12 Y |  |  | 33808 | 20458 | 2009-04-01 |  |  |  | 2021-04-01
Aircraft-30 | 545117-01-1 | PYLON # 2 / SPIGOT BALL JOINT - INSTALL | FEAC | GR1 | 2 |  |  | 12 Y |  |  | 33808 | 20458 | 2009-04-01 |  |  |  | 2021-04-01
Aircraft-30 | 545120-01-1 | PYLON 1/WING ATTACH FITTING LUGS - DI | INSP | GR1 | 0.5 | 22900 | 11400 | [7 empty] | 81300 | 40600
Aircraft-30 | 545120-01-1 | PYLON 2/WING ATTACH FITTING LUGS - DI | INSP | GR1 | 0.5 | 22900 | 11400 | [7 empty] | 81300 | 40600
Aircraft-30 | 545123-02-1 | LEFT ENG PYLON/WING AFT ATTACHMENT - DI | INSP | GR1 | 1 | 21500 | 10700 | [7 empty] | 81300 | 40600
Aircraft-30 | 545123-02-1 | RIGHT ENG PYLON/WING AFT ATTACHMENT - DI | INSP | GR1 | 1 | 21500 | 10700 | [7 empty] | 81300 | 40600
Aircraft-30 | 545124-01-1 | ENGINE # 1 - REMOVE | ABAC | GR1 | 0.1 |  |  | 12 Y | [8 empty] | 2022-05-18
Aircraft-30 | 545124-01-1 | PYLON #1/WING AFT ATTACHMENT FITTING - DI | INSP | GR1 | 4.5 |  |  | 12 Y | [8 empty] | 2022-05-18
Aircraft-30 | 545124-01-1 | ENGINE # 1 - INSTALL | FEAC | GR1 | 0.1 |  |  | 12 Y | [8 empty] | 2022-05-18
Aircraft-30 | 545124-01-1 | ENGINE # 1 - LEAK CHECK | TEST | GR1 | 0.1 |  |  | 12 Y | [8 empty] | 2022-05-18
Aircraft-30 | 545124-01-1 | ENGINE # 2 - REMOVE | ABAC | GR1 | 0.1 |  |  | 12 Y | [8 empty] | 2022-05-18
Aircraft-30 | 545124-01-1 | PYLON #2/WING AFT ATTACHMENT FITTING - DI | INSP | GR1 | 4.5 |  |  | 12 Y | [8 empty] | 2022-05-18
Aircraft-30 | 545124-01-1 | ENGINE # 2 - INSTALL | FEAC | GR1 | 0.1 |  |  | 12 Y | [8 empty] | 2022-05-18
Aircraft-30 | 545124-01-1 | ENGINE # 2 - LEAK CHECK | TEST | GR1 | 1 |  |  | 12 Y | [8 empty] | 2022-05-18
Aircraft-30 | 545130-01-1 | ENGINE PYLON #1/LATERAL PANELS - DI | INSP | GR1 | 0.5 |  | 20000 |  |  |  | 64124 | 35812 | 2018-01-24 |  |  | 55812
Aircraft-30 | 545130-01-1 | ENGINE PYLON #2/LATERAL PANELS - DI | INSP | GR1 | 0.5 |  | 20000 |  |  |  | 64124 | 35812 | 2018-01-24 |  |  | 55812
Aircraft-30 | 545134-01-1 | LEFT PYLON UPR SPAR FASTENERS AREAS - DI | INSP | GR1 | 1 | 23700 | 11800 | [7 empty] | 107300 | 53600
Aircraft-30 | 545134-01-1 | RIGHT PYLON UPR SPAR FASTENERS AREAS - DI | INSP | GR1 | 1 | 23700 | 11800 | [7 empty] | 107300 | 53600
Aircraft-30 | 545156-01-1 | PYLON # 1 / PRECOOLER EXCHANGER - REMOVE | ABAC | GR1 | 1.5 |  |  | 10 Y |  |  | 57016 | 32176 | 2015-12-19 |  |  |  | 2025-12-19
Aircraft-30 | 545156-01-1 | PYLON # 1 / UPPER SPARS - DI | INSP | GR1 | 2 |  |  | 10 Y |  |  | 57016 | 32176 | 2015-12-19 |  |  |  | 2025-12-19
Aircraft-30 | 545156-01-1 | PYLON # 1 / PRECOOLER EXCHANGER - INSTALL | FEAC | GR1 | 1.5 |  |  | 10 Y |  |  | 57016 | 32176 | 2015-12-19 |  |  |  | 2025-12-19
Aircraft-30 | 545156-01-1 | PYLON # 2 / PRECOOLER EXCHANGER - REMOVE | ABAC | GR1 | 1.5 |  |  | 10 Y |  |  | 57016 | 32176 | 2015-12-19 |  |  |  | 2025-12-19
Aircraft-30 | 545156-01-1 | PYLON # 2 / UPPER SPARS - DI | INSP | GR1 | 2.5 |  |  | 10 Y |  |  | 57016 | 32176 | 2015-12-19 |  |  |  | 2025-12-19
Aircraft-30 | 545156-01-1 | PYLON # 2 / PRECOOLER EXCHANGER - INSTALL | FEAC | GR1 | 1.5 |  |  | 10 Y |  |  | 57016 | 32176 | 2015-12-19 |  |  |  | 2025-12-19
Aircraft-30 | 545161-01-1 | PYLON # 1 UPPER SPAR - DI | INSP | GR1 | 1 |  |  | 10 Y |  |  | 57016 | 32176 | 2015-12-19 |  |  |  | 2025-12-19
Aircraft-30 | 545161-01-1 | PYLON # 2 UPPER SPAR - DI | INSP | GR1 | 1 |  |  | 10 Y |  |  | 57016 | 32176 | 2015-12-19 |  |  |  | 2025-12-19
Aircraft-30 | 545162-01-1 | PYLON # 1 UPPER SPAR - DI | INSP | GR1 | 1 |  |  | 10 Y | [8 empty] | 2022-05-18
Aircraft-30 | 545162-01-1 | PYLON # 2 UPPER SPAR - DI | INSP | GR1 | 1 |  |  | 10 Y | [8 empty] | 2022-05-18
Aircraft-30 | 545162-02-1 | NECESSARY PROCEDURES TO INSP. | ABAC | GR1 | 0.5 |  |  | 10 Y | [8 empty] | 2022-05-18
Aircraft-30 | 545162-02-1 | PYLON # 1 UPPER SPAR - DI | INSP | GR1 | 0.5 |  |  | 10 Y | [8 empty] | 2022-05-18
Aircraft-30 | 545162-02-1 | PYLON # 1 UPPER SPAR - SDI | INSP | GR1 | 0.5 |  |  | 10 Y | [8 empty] | 2022-05-18
Aircraft-30 | 545162-02-1 | FINAL CONFIGURATION AFTER INSP. | FEAC | GR1 | 1 |  |  | 10 Y | [8 empty] | 2022-05-18
Aircraft-30 | 545162-02-1 | NECESSARY PROCEDURES TO INSP. | ABAC | GR1 | 0.5 |  |  | 10 Y | [8 empty] | 2022-05-18
Aircraft-30 | 545162-02-1 | PYLON # 2 UPPER SPAR - DI | INSP | GR1 | 0.5 |  |  | 10 Y | [8 empty] | 2022-05-18
Aircraft-30 | 545162-02-1 | PYLON # 2 UPPER SPAR - SDI | INSP | GR1 | 0.5 |  |  | 10 Y | [8 empty] | 2022-05-18
Aircraft-30 | 545162-02-1 | FINAL CONFIGURATION AFTER INSP. | FEAC | GR1 | 1 |  |  | 10 Y | [8 empty] | 2022-05-18
Aircraft-30 | 545170-01-1 | ENGINE # 1 - REMOVE | ABAC | GR1 | 0.1 |  |  | 12 Y | [8 empty] | 2022-05-18
Aircraft-30 | 545170-01-1 | PYLON # 1 - DI | INSP | GR1 | 0.5 |  |  | 12 Y | [8 empty] | 2022-05-18
Aircraft-30 | 545170-01-1 | ENGINE # 1 - INSTALL | FEAC | GR1 | 0.1 |  |  | 12 Y | [8 empty] | 2022-05-18
Aircraft-30 | 545170-01-1 | ENGINE # 1 - LEAK CHECK | TEST | GR1 | 0.1 |  |  | 12 Y | [8 empty] | 2022-05-18
Aircraft-30 | 545170-01-1 | ENGINE # 2 - REMOVE | ABAC | GR1 | 0.1 |  |  | 12 Y | [8 empty] | 2022-05-18
Aircraft-30 | 545170-01-1 | PYLON # 2 - DI | INSP | GR1 | 0.5 |  |  | 12 Y | [8 empty] | 2022-05-18
Aircraft-30 | 545170-01-1 | ENGINE # 2 - INSTALL | FEAC | GR1 | 0.1 |  |  | 12 Y | [8 empty] | 2022-05-18
Aircraft-30 | 545170-01-1 | ENGINE # 2 - LEAK CHECK | TEST | GR1 | 0.1 |  |  | 12 Y | [8 empty] | 2022-05-18
Aircraft-30 | 545171-01-1 | ENGINE # 1 - REMOVE | ABAC | GR1 | 0.1 |  |  | 12 Y | [8 empty] | 2022-05-18
Aircraft-30 | 545171-01-1 | PYLON # 1 ENGINE AFT ATTCHMENT - DI | INSP | GR1 | 1 |  |  | 12 Y | [8 empty] | 2022-05-18
Aircraft-30 | 545171-01-1 | ENGINE # 1 - INSTALL | FEAC | GR1 | 0.1 |  |  | 12 Y | [8 empty] | 2022-05-18
Aircraft-30 | 545171-01-1 | ENGINE # 1 - LEAK CHECK | TEST | GR1 | 0.1 |  |  | 12 Y | [8 empty] | 2022-05-18
Aircraft-30 | 545171-01-1 | ENGINE # 2 - REMOVE | ABAC | GR1 | 0.1 |  |  | 12 Y | [8 empty] | 2022-05-18
Aircraft-30 | 545171-01-1 | PYLON # 2 ENGINE AFT ATTCHMENT - DI | INSP | GR1 | 1 |  |  | 12 Y | [8 empty] | 2022-05-18
Aircraft-30 | 545171-01-1 | ENGINE # 2 - INSTALL | FEAC | GR1 | 0.1 |  |  | 12 Y | [8 empty] | 2022-05-18
Aircraft-30 | 545171-01-1 | ENGINE # 2 - LEAK CHECK | TEST | GR1 | 0.1 |  |  | 12 Y | [8 empty] | 2022-05-18
Aircraft-30 | 551001-01-1 | LEFT THS JACK FITTINGS - DI | INSP | GR1 | 0.5 |  |  | 6 Y |  |  | 50411 | 28872 | 2014-01-31 |  |  |  | 2020-01-31
Aircraft-30 | 551001-01-1 | RIGHT THS JACK FITTINGS - DI | INSP | GR1 | 0.5 |  |  | 6 Y |  |  | 50411 | 28872 | 2014-01-31 |  |  |  | 2020-01-31
Aircraft-30 | 551010-01-1 | LEFT HORIZ. STABIL. ATTACH FITTINGS - DI | INSP | GR1 | 1 |  |  | 6 Y |  |  | 50411 | 28872 | 2014-01-31 |  |  |  | 2020-01-31
Aircraft-30 | 551010-01-1 | RIGHT HORIZ. STABIL. ATTACH FITTINGS - DI | INSP | GR1 | 1 |  |  | 6 Y |  |  | 50411 | 28872 | 2014-01-31 |  |  |  | 2020-01-31
Aircraft-30 | 551012-01-1 | LEFT HORIZONTAL STABILIZER SPAR BOX - DI | INSP | GR1 | 0.5 |  |  | 12 Y |  |  | 33808 | 20458 | 2009-04-01 |  |  |  | 2021-04-01
Aircraft-30 | 551012-01-1 | RIGHT HORIZONTAL STABILIZER SPAR BOX - DI | INSP | GR1 | 0.5 |  |  | 12 Y |  |  | 33808 | 20458 | 2009-04-01 |  |  |  | 2021-04-01
Aircraft-30 | 551019-01-1 | HORIZONTAL STABILIZER TORQUE BOX - DI | INSP | GR1 | 1 |  |  | 12 Y |  |  | 33808 | 20458 | 2009-04-01 |  |  |  | 2021-04-01
Aircraft-30 | 551019-01-1 | HORIZONTAL STABILIZER TORQUE BOX - DI | INSP | GR1 | 1 |  |  | 12 Y |  |  | 33808 | 20458 | 2009-04-01 |  |  |  | 2021-04-01
Aircraft-30 | 551020-01-1 | LEFT ELEVATOR ATTACH FITTINGS - DI | INSP | GR1 | 0.5 |  |  | 6 Y |  |  | 50411 | 28872 | 2014-01-31 |  |  |  | 2020-01-31
Aircraft-30 | 551020-01-1 | TEMPORARY PROTECTION TO INSPECTION AREAS | LUB | GR1 | 0.1 |  |  | 6 Y |  |  | 50411 | 28872 | 2014-01-31 |  |  |  | 2020-01-31
Aircraft-30 | 551020-01-1 | TEMPORARY PROTECTION TO INSPECTION AREAS | LUB | MAP | 0.5 |  |  | 6 Y |  |  | 50411 | 28872 | 2014-01-31 |  |  |  | 2020-01-31
Aircraft-30 | 551020-01-1 | RIGHT ELEVATOR ATTACH FITTINGS - DI | INSP | GR1 | 0.5 |  |  | 6 Y |  |  | 50411 | 28872 | 2014-01-31 |  |  |  | 2020-01-31
Aircraft-30 | 551020-01-1 | TEMPORARY PROTECTION TO INSPECTION AREAS | LUB | GR1 | 0.1 |  |  | 6 Y |  |  | 50411 | 28872 | 2014-01-31 |  |  |  | 2020-01-31
Aircraft-30 | 551020-01-1 | TEMPORARY PROTECTION TO INSPECTION AREAS | LUB | MAP | 0.5 |  |  | 6 Y |  |  | 50411 | 28872 | 2014-01-31 |  |  |  | 2020-01-31
Aircraft-30 | 552002-01-1 | LEFT ELEVATOR FITTINGS - DI | INSP | GR1 | 0.5 |  |  | 6 Y |  |  | 50411 | 28872 | 2014-01-31 |  |  |  | 2020-01-31
Aircraft-30 | 552002-01-1 | TEMPORARY PROTECTION TO INSPECTION AREAS | LUB | GR1 | 0.1 |  |  | 6 Y |  |  | 50411 | 28872 | 2014-01-31 |  |  |  | 2020-01-31
Aircraft-30 | 552002-01-1 | TEMPORARY PROTECTION TO INSPECTION AREAS | LUB | MAP | 0.5 |  |  | 6 Y |  |  | 50411 | 28872 | 2014-01-31 |  |  |  | 2020-01-31
Aircraft-30 | 552002-01-1 | RIGHT ELEVATOR FITTINGS - DI | INSP | GR1 | 0.5 |  |  | 6 Y |  |  | 50411 | 28872 | 2014-01-31 |  |  |  | 2020-01-31
Aircraft-30 | 552002-01-1 | TEMPORARY PROTECTION TO INSPECTION AREAS | LUB | GR1 | 0.1 |  |  | 6 Y |  |  | 50411 | 28872 | 2014-01-31 |  |  |  | 2020-01-31
Aircraft-30 | 552002-01-1 | TEMPORARY PROTECTION TO INSPECTION AREAS | LUB | MAP | 0.5 |  |  | 6 Y |  |  | 50411 | 28872 | 2014-01-31 |  |  |  | 2020-01-31
Aircraft-30 | 552004-01-1 | NECESSARY PROCEDURES TO INSP. | ABAC | GR1 | 0.5 |  |  | 6 Y |  |  | 50411 | 28872 | 2014-01-31 |  |  |  | 2020-01-31
Aircraft-30 | 552004-01-1 | LEFT ELEVATOR SKIN PANELS - NDT | INSP | GR1 | 1 |  |  | 6 Y |  |  | 50411 | 28872 | 2014-01-31 |  |  |  | 2020-01-31
Aircraft-30 | 552004-01-1 | FINAL CONFIGURATION AFTER INSP. | FEAC | GR1 | 0.5 |  |  | 6 Y |  |  | 50411 | 28872 | 2014-01-31 |  |  |  | 2020-01-31
Aircraft-30 | 552004-01-1 | NECESSARY PROCEDURES TO INSP. | ABAC | GR1 | 0.5 |  |  | 6 Y |  |  | 50411 | 28872 | 2014-01-31 |  |  |  | 2020-01-31
Aircraft-30 | 552004-01-1 | RIGHT ELEVATOR SKIN PANELS - NDT | INSP | GR1 | 1 |  |  | 6 Y |  |  | 50411 | 28872 | 2014-01-31 |  |  |  | 2020-01-31
Aircraft-30 | 552004-01-1 | FINAL CONFIGURATION AFTER INSP. | FEAC | GR1 | 1.5 |  |  | 6 Y |  |  | 50411 | 28872 | 2014-01-31 |  |  |  | 2020-01-31
Aircraft-30 | 552005-01-1 | LEFT ELEVATOR PANELS - DI | INSP | GR1 | 1 |  |  | 12 Y |  |  | 33808 | 20458 | 2009-04-01 |  |  |  | 2021-04-01
Aircraft-30 | 552005-01-1 | RIGHT ELEVATOR PANELS - DI | INSP | GR1 | 1 |  |  | 12 Y |  |  | 33808 | 20458 | 2009-04-01 |  |  |  | 2021-04-01
Aircraft-30 | 552006-01-1 | NECESSARY PROCEDURES TO INSP. - REMOVE | ABAC | GR1 | 0.5 |  |  | 10 Y |  |  | 57016 | 32176 | 2015-12-19 |  |  |  | 2025-12-19
Aircraft-30 | 552006-01-1 | LEFT ELEVATOR OUTBOARD RIB - DI | INSP | GR1 | 0.5 |  |  | 10 Y |  |  | 57016 | 32176 | 2015-12-19 |  |  |  | 2025-12-19
Aircraft-30 | 552006-01-1 | FINAL CONFIGURATION AFTER INSP. - INSTALL | FEAC | GR1 | 0.5 |  |  | 10 Y |  |  | 57016 | 32176 | 2015-12-19 |  |  |  | 2025-12-19
Aircraft-30 | 552006-01-1 | NECESSARY PROCEDURES TO INSP. - REMOVE | ABAC | GR1 | 0.5 |  |  | 10 Y |  |  | 57016 | 32176 | 2015-12-19 |  |  |  | 2025-12-19
Aircraft-30 | 552006-01-1 | RIGHT ELEVATOR OUTBOARD RIB - DI | INSP | GR1 | 0.5 |  |  | 10 Y |  |  | 57016 | 32176 | 2015-12-19 |  |  |  | 2025-12-19
Aircraft-30 | 552006-01-1 | FINAL CONFIGURATION AFTER INSP. - INSTALL | FEAC | GR1 | 0.5 |  |  | 10 Y |  |  | 57016 | 32176 | 2015-12-19 |  |  |  | 2025-12-19
Aircraft-30 | 553003-01-1 | VERTICAL STABILIZER CENTER BOX - DI | INSP | GR1 | 3.5 |  |  | 12 Y |  |  | 33808 | 20458 | 2009-04-01 |  |  |  | 2021-04-01
Aircraft-30 | 553004-01-1 | VERTICAL STABILIZER ATTACH FITTINGS - DI | INSP | GR1 | 1 |  |  | 6 Y |  |  | 50411 | 28872 | 2014-01-31 |  |  |  | 2020-01-31
Aircraft-30 | 553005-01-1 | RUDDER HINGE ARMS/ACTUATORS FITTINGS - DI | INSP | GR1 | 1 |  |  | 6 Y |  |  | 50411 | 28872 | 2014-01-31 |  |  |  | 2020-01-31
Aircraft-30 | 553005-01-1 | TEMPORARY PROTECTION TO INSPECTION AREAS | LUB | GR1 | 0.1 |  |  | 6 Y |  |  | 50411 | 28872 | 2014-01-31 |  |  |  | 2020-01-31
Aircraft-30 | 553005-01-1 | TEMPORARY PROTECTION TO INSPECTION AREAS | LUB | MAP | 0.5 |  |  | 6 Y |  |  | 50411 | 28872 | 2014-01-31 |  |  |  | 2020-01-31
Aircraft-30 | 553006-01-1 | RUDDER HINGE ARM 6 AND 7 - DI | INSP | GR1 | 0.5 |  |  | 6 Y |  |  | 50411 | 28872 | 2014-01-31 |  |  |  | 2020-01-31
Aircraft-30 | 553006-01-1 | TEMPORARY PROTECTION TO INSPECTION AREAS | LUB | GR1 | 0.1 |  |  | 6 Y |  |  | 50411 | 28872 | 2014-01-31 |  |  |  | 2020-01-31
Aircraft-30 | 553006-01-1 | TEMPORARY PROTECTION TO INSPECTION AREAS | LUB | MAP | 0.5 |  |  | 6 Y |  |  | 50411 | 28872 | 2014-01-31 |  |  |  | 2020-01-31
Aircraft-30 | 554003-01-1 | NECESSARY PROCEDURES TO INSP. | ABAC | GR1 | 1 |  |  | 6 Y |  |  | 50411 | 28872 | 2014-01-31 |  |  |  | 2020-01-31
Aircraft-30 | 554003-01-1 | RUDDER SIDE PANELS - DI | INSP | GR1 | 2 |  |  | 6 Y |  |  | 50411 | 28872 | 2014-01-31 |  |  |  | 2020-01-31
Aircraft-30 | 554003-01-1 | RUDDER SIDE PANELS - NDT_ | INSP | NDT | 3.5 |  |  | 6 Y |  |  | 50411 | 28872 | 2014-01-31 |  |  |  | 2020-01-31
Aircraft-30 | 554003-01-1 | FINAL CONFIGURATION AFTER INSP. | FEAC | GR1 | 0.5 |  |  | 6 Y |  |  | 50411 | 28872 | 2014-01-31 |  |  |  | 2020-01-31
Aircraft-30 | 554004-01-1 | RUDDER SIDE PANELS INTERNAL SURFACES - DI | INSP | GR1 | 3 |  |  | 12 Y |  |  | 33808 | 20458 | 2009-04-01 |  |  |  | 2021-04-01
Aircraft-30 | 554005-01-1 | RUDDER ATTACH FITTINGS - DI | INSP | GR1 | 0.5 |  |  | 6 Y |  |  | 50411 | 28872 | 2014-01-31 |  |  |  | 2020-01-31
Aircraft-30 | 554005-01-1 | TEMPORARY PROTECTION TO INSPECTION AREAS | LUB | GR1 | 0.1 |  |  | 6 Y |  |  | 50411 | 28872 | 2014-01-31 |  |  |  | 2020-01-31
Aircraft-30 | 554005-01-1 | TEMPORARY PROTECTION TO INSPECTION AREAS | LUB | MAP | 0.5 |  |  | 6 Y |  |  | 50411 | 28872 | 2014-01-31 |  |  |  | 2020-01-31
Aircraft-30 | 554006-01-1 | RUDDER ATTACH FITTINGS - DI | INSP | GR1 | 0.5 |  |  | 6 Y |  |  | 50411 | 28872 | 2014-01-31 |  |  |  | 2020-01-31
Aircraft-30 | 554006-01-1 | TEMPORARY PROTECTION TO INSPECTION AREAS | LUB | GR1 | 0.1 |  |  | 6 Y |  |  | 50411 | 28872 | 2014-01-31 |  |  |  | 2020-01-31
Aircraft-30 | 554006-01-1 | TEMPORARY PROTECTION TO INSPECTION AREAS | LUB | MAP | 0.5 |  |  | 6 Y |  |  | 50411 | 28872 | 2014-01-31 |  |  |  | 2020-01-31
Aircraft-30 | 554008-01-1 | RUDDER SYST/SIDE PANELS/HONEYCOMB CORE-NDT | INSP | NDT | 8.5 |  |  | 6 Y |  |  | 50411 | 28872 | 2014-01-31 |  |  |  | 2020-01-31
Aircraft-30 | 554009-01-1 | RUDDER SYSTEM/SIDE PANELS/HONEYCOMB - NDT | INSP | NDT | 6 |  |  | 6 Y |  |  | 50411 | 28872 | 2014-01-31 |  |  |  | 2020-01-31
Aircraft-30 | 561200-01-1 | SLIDING WINDOWS SEALS - DI | INSP | GR2 | 0.5 |  |  | 48 M |  |  | 57016 | 32176 | 2015-12-19 |  |  |  | 2019-12-19
Aircraft-30 | 561200-02-1 | SLIDING WINDOWS MECHANISM AND TRACKS - LUB | LUB | GR2 | 0.5 |  |  | 36 M |  |  | 64124 | 35812 | 2018-01-24 |  |  |  | 2021-01-24
Aircraft-30 | 562101-01-1 | WINDOW - CABIN/WINDOW PANES IN DOORS - DI | INSP | GR2 | 3 |  |  | 6 Y |  |  | 50411 | 28872 | 2014-01-31 |  |  |  | 2020-01-31
Aircraft-30 | 562101-01-1 | WINDOW - CABIN/WINDOW PANES IN DOORS - DI | INSP | GR2 | 3 |  |  | 6 Y |  |  | 50411 | 28872 | 2014-01-31 |  |  |  | 2020-01-31
Aircraft-30 | 571101-02-4 | MAIN STRUCT/CENTER WING BOX/REAR SPAR -NDT | INSP | GR1 | 0.5 | 47400 | 23700 | [7 empty] | 86000 | 43000
Aircraft-30 | 571101-02-4 | MAIN STRUCT/CENTER WING BOX/REAR SPAR -NDT | INSP | NDT | 1 | 47400 | 23700 | [7 empty] | 86000 | 43000
Aircraft-30 | 571106-01-4 | NECESSARY PROCEDURES TO INSP. | ABAC | GR1 | 2.5
Aircraft-30 | 571106-01-4 | CNTR WING/LWR SKIN STIFFENERS 8 TO 15 -NDT | INSP | NDT | 0.5
Aircraft-30 | 571106-01-4 | FINAL CONFIGURATION AFTER INSP. | FEAC | GR1 | 3
Aircraft-30 | 571109-01-1 | CENTER WING BOX, REAR SPAR - DI | INSP | GR1 | 0.5 |  |  | 12 Y |  |  | 33808 | 20458 | 2009-04-01 |  |  |  | 2021-04-01
Aircraft-30 | 571122-01-1 | CENTER WING BOX ZONES 147/LH,148/RH - DI | INSP | GR1 | 1 |  |  | 6 Y |  |  | 50411 | 28872 | 2014-01-31 |  |  |  | 2020-01-31
Aircraft-30 | 571122-01-1 | TEMPORARY PROTECTION TO INSPECTION AREAS | LUB | GR1 | 0.1 |  |  | 6 Y |  |  | 50411 | 28872 | 2014-01-31 |  |  |  | 2020-01-31
Aircraft-30 | 571122-01-1 | TEMPORARY PROTECTION TO INSPECTION AREAS | LUB | MAP | 0.5 |  |  | 6 Y |  |  | 50411 | 28872 | 2014-01-31 |  |  |  | 2020-01-31
Aircraft-30 | 571134-01-5 | CENTER WING BOX BOTTOM SKIN - DI | INSP | GR1 | 1.5
Aircraft-30 | 571136-01-2 | NECESSARY PROCEDURES TO INSP. | ABAC | GR1 | 1.5 | 18200 | 9100 | [7 empty] | 98300 | 49100
Aircraft-30 | 571136-01-2 | CENTER WING BOX - DI | INSP | GR1 | 0.5 | 18200 | 9100 | [7 empty] | 98300 | 49100
Aircraft-30 | 571136-01-2 | CENTER WING BOX - NDT | INSP | NDT | 1 | 18200 | 9100 | [7 empty] | 98300 | 49100
Aircraft-30 | 571136-01-2 | FINAL CONFIGURATION AFTER INSP. | FEAC | GR1 | 1.5 | 18200 | 9100 | [7 empty] | 98300 | 49100
Aircraft-30 | 571154-01-1 | CENTER WING BOX - DI | INSP | GR2 | 1.5 |  |  | 6 Y |  |  | 50411 | 28872 | 2014-01-31 |  |  |  | 2020-01-31
Aircraft-30 | 571154-01-1 | TEMPORARY PROTECTION TO INSPECTION AREAS | LUB | GR2 | 0.1 |  |  | 6 Y |  |  | 50411 | 28872 | 2014-01-31 |  |  |  | 2020-01-31
Aircraft-30 | 571154-01-1 | TEMPORARY PROTECTION TO INSPECTION AREAS | LUB | MAP | 0.9 |  |  | 6 Y |  |  | 50411 | 28872 | 2014-01-31 |  |  |  | 2020-01-31
Aircraft-30 | 571155-01-1 | A/C PACK 10HM, 11HM - REMOVE | ABAC | GR2 | 12 |  |  | 12 Y | [8 empty] | 2022-05-18
Aircraft-30 | 571155-01-1 | WING CENTER BOX - DI | INSP | GR1 | 9 |  |  | 12 Y | [8 empty] | 2022-05-18
Aircraft-30 | 571155-01-1 | A/C PACK 10HM, 11HM - INSTALL | FEAC | GR2 | 9.5 |  |  | 12 Y | [8 empty] | 2022-05-18
Aircraft-30 | 571155-01-1 | PACKS 10HM, 11HM CONNECTIONS - LEAK/TEST | TEST | GR2 | 2 |  |  | 12 Y | [8 empty] | 2022-05-18
Aircraft-30 | 571156-01-1 | CENTER WING BOX FRONT SPAR - DI | INSP | GR2 | 5 |  |  | 12 Y | [8 empty] | 2022-05-18
Aircraft-30 | 571157-01-1 | CENTER WING BOX UPPER SKIN - DI | INSP | GR2 | 3.5 |  |  | 12 Y |  |  | 33808 | 20458 | 2009-04-01 |  |  |  | 2021-04-01
Aircraft-30 | 571157-01-1 | TEMPORARY PROTECTION TO INSPECTION AREAS | LUB | GR2 | 0.1 |  |  | 12 Y |  |  | 33808 | 20458 | 2009-04-01 |  |  |  | 2021-04-01
Aircraft-30 | 571157-01-1 | TEMPORARY PROTECTION TO INSPECTION AREAS | LUB | MAP | 0.5 |  |  | 12 Y |  |  | 33808 | 20458 | 2009-04-01 |  |  |  | 2021-04-01
Aircraft-30 | 571170-01-1 | NECESSARY PROCEDURES TO INSP. | ABAC | GR2 | 0.5 | 19600 | 9800 |  |  |  | 57016 | 32176 | 2015-12-19 |  | 76616 | 41976
Aircraft-30 | 571170-01-1 | CENTER WB LEFT CRUCIFORM FITTING - DI | INSP | ESHS | 0.5 | 19600 | 9800 |  |  |  | 57016 | 32176 | 2015-12-19 |  | 76616 | 41976
Aircraft-30 | 571170-01-1 | CENTER WB LEFT CRUCIFORM FITTING - NDT | INSP | NDT | 1 | 19600 | 9800 |  |  |  | 57016 | 32176 | 2015-12-19 |  | 76616 | 41976
Aircraft-30 | 571170-01-1 | FINAL CONFIGURATION AFTER INSP. | FEAC | GR2 | 0.5 | 19600 | 9800 |  |  |  | 57016 | 32176 | 2015-12-19 |  | 76616 | 41976
Aircraft-30 | 571170-01-1 | NECESSARY PROCEDURES TO INSP. | ABAC | GR2 | 2.5 | 19600 | 9800 |  |  |  | 57016 | 32176 | 2015-12-19 |  | 76616 | 41976
Aircraft-30 | 571170-01-1 | CENTER WB RIGHT CRUCIFORM FITTING - DI | INSP | ESHS | 0.5 | 19600 | 9800 |  |  |  | 57016 | 32176 | 2015-12-19 |  | 76616 | 41976
Aircraft-30 | 571170-01-1 | CENTER WB RIGHT CRUCIFORM FITTING - NDT | INSP | NDT | 1 | 19600 | 9800 |  |  |  | 57016 | 32176 | 2015-12-19 |  | 76616 | 41976
Aircraft-30 | 571170-01-1 | FINAL CONFIGURATION AFTER INSP. | FEAC | GR2 | 3 | 19600 | 9800 |  |  |  | 57016 | 32176 | 2015-12-19 |  | 76616 | 41976
Aircraft-30 | 571181-01-10 | NECESSARY PROCEDURES TO INSP. | ABAC | GR1 | 2.5 | 78200 | 39100 | [7 empty] | 96000 | 48000
Aircraft-30 | 571181-01-10 | CENTER WING BOX TRIFORM FITTING - NDT | INSP | NDT | 1.5 | 78200 | 39100 | [7 empty] | 96000 | 48000
Aircraft-30 | 571181-01-10 | FINAL CONFIGURATION AFTER INSP. | FEAC | GR1 | 3.5 | 78200 | 39100 | [7 empty] | 96000 | 48000
Aircraft-30 | 571182-01-10 | NECESSARY PROCEDURES TO INSP | ABAC | GR1 | 1.5 | 29700 | 14800 | [7 empty] | 96000 | 48000
Aircraft-30 | 571182-01-10 | LEFT OUTER WING BOX TRIFORM FITTING - NDT | INSP | NDT | 2 | 29700 | 14800 | [7 empty] | 96000 | 48000
Aircraft-30 | 571182-01-10 | FINAL CONFIGURATION AFTER INSP | FEAC | GR1 | 2 | 29700 | 14800 | [7 empty] | 96000 | 48000
Aircraft-30 | 571182-01-10 | NECESSARY PROCEDURES TO INSP | ABAC | GR1 | 1.5 | 29700 | 14800 | [7 empty] | 96000 | 48000
Aircraft-30 | 571182-01-10 | RIGHT OUTER WING BOX TRIFORM FITTING - NDT | INSP | NDT | 2 | 29700 | 14800 | [7 empty] | 96000 | 48000
Aircraft-30 | 571182-01-10 | FINAL CONFIGURATION AFTER INSP | FEAC | GR1 | 2 | 29700 | 14800 | [7 empty] | 96000 | 48000
Aircraft-30 | 571183-01-10 | NECESSARY PROCEDURES TO INSP. | ABAC | ESHS | 1.5 | 39100 | 19500 | [7 empty] | 103400 | 51700
Aircraft-30 | 571183-01-10 | CENTER WING BOX LEFT LOWER SPLICE - NDT | INSP | NDT | 1.5 | 39100 | 19500 | [7 empty] | 103400 | 51700
Aircraft-30 | 571183-01-10 | FINAL CONFIGURATION AFTER INSP. | FEAC | ESHS | 2 | 39100 | 19500 | [7 empty] | 103400 | 51700
Aircraft-30 | 571183-01-10 | NECESSARY PROCEDURES TO INSP. | ABAC | ESHS | 1.5 | 39100 | 19500 | [7 empty] | 103400 | 51700
Aircraft-30 | 571183-01-10 | CENTER WING BOX RIGHT LOWER SPLICE - NDT | INSP | NDT | 1.5 | 39100 | 19500 | [7 empty] | 103400 | 51700
Aircraft-30 | 571183-01-10 | FINAL CONFIGURATION AFTER INSP. | FEAC | ESHS | 2 | 39100 | 19500 | [7 empty] | 103400 | 51700
Aircraft-30 | 571185-01-11 | NECESSARY PROCEDURES TO INSP. | ABAC | GR1 | 1
Aircraft-30 | 571185-01-11 | LEFT OUT. WING BOX VERT.'T'FITTING - NDT | INSP | NDT | 2.5
Aircraft-30 | 571185-01-11 | FINAL CONFIGURATION AFTER INSP. | FEAC | GR1 | 1
Aircraft-30 | 571185-01-11 | NECESSARY PROCEDURES TO INSP. | ABAC | GR1 | 1
Aircraft-30 | 571185-01-11 | RIGHT OUT. WING BOX VERT.'T'FITTING - NDT | INSP | NDT | 2.5
Aircraft-30 | 571185-01-11 | FINAL CONFIGURATION AFTER INSP. | FEAC | GR1 | 1
Aircraft-30 | 571191-01-1 | CABIN FLOOR PANELS/INSULATION BLANKETS-REM | ABAC | GR2 | 4 |  | 40600 | [8 empty] | 42400
Aircraft-30 | 571191-01-1 | CABIN FLOOR PANELS/INSULATION BLANKETS-REM | ABAC | ICH | 1 |  | 40600 | [8 empty] | 42400
Aircraft-30 | 571191-01-1 | CENTER WING/FLOOR BEAM ELLIPT. HOLES- NDT | INSP | NDT | 1 |  | 40600 | [8 empty] | 42400
Aircraft-30 | 571191-01-1 | CABIN FLOOR PANELS/INSULATION BLANKETS-INS | FEAC | GR2 | 5 |  | 40600 | [8 empty] | 42400
Aircraft-30 | 571191-01-1 | CABIN FLOOR PANELS/INSULATION BLANKETS-INS | FEAC | ICH | 1 |  | 40600 | [8 empty] | 42400
Aircraft-30 | 571199-01-1 | LEFT OUTER WING BOX EXTERNAL SURFACE - DI | INSP | GR1 | 0.5 |  |  | 12 Y |  |  | 33808 | 20458 | 2009-04-01 |  |  |  | 2021-04-01
Aircraft-30 | 571199-01-1 | RIGHT OUTER WING BOX EXTERNAL SURFACE - DI | INSP | GR1 | 0.5 |  |  | 12 Y |  |  | 33808 | 20458 | 2009-04-01 |  |  |  | 2021-04-01
Aircraft-30 | 572001-01-1 | LEFT OUTER WING FRONT SPAR - DI | INSP | GR1 | 1.5 |  |  | 6 Y |  |  | 50411 | 28872 | 2014-01-31 |  |  |  | 2020-01-31
Aircraft-30 | 572001-01-1 | RIGHT OUTER WING FRONT SPAR - DI | INSP | GR1 | 1.5 |  |  | 6 Y |  |  | 50411 | 28872 | 2014-01-31 |  |  |  | 2020-01-31
Aircraft-30 | 572002-01-1 | LEFT OUTER WING ROOT JOINT FITTING - DI | INSP | GR1 | 0.5 |  |  | 12 Y | [8 empty] | 2022-05-18
Aircraft-30 | 572002-01-1 | RIGHT OUTER WING ROOT JOINT FITTING - DI | INSP | GR1 | 0.5 |  |  | 12 Y | [8 empty] | 2022-05-18
Aircraft-30 | 572004-01-1 | NECESSARY PROCEDURES TO INSP. | ABAC | GR1 | 1 | 30000 | 15000 | [7 empty] | 114000 | 57000
Aircraft-30 | 572004-01-1 | LH OUTER WING/FRONT SPAR/AFT FACE - DI | INSP | GR1 | 1 | 30000 | 15000 | [7 empty] | 114000 | 57000
Aircraft-30 | 572004-01-1 | FINAL CONFIGURATION AFTER INSP. | FEAC | GR1 | 1 | 30000 | 15000 | [7 empty] | 114000 | 57000
Aircraft-30 | 572004-01-1 | NECESSARY PROCEDURES TO INSP. | ABAC | GR1 | 1 | 30000 | 15000 | [7 empty] | 114000 | 57000
Aircraft-30 | 572004-01-1 | RH OUTER WING/FRONT SPAR/AFT FACE - DI | INSP | GR1 | 1 | 30000 | 15000 | [7 empty] | 114000 | 57000
Aircraft-30 | 572004-01-1 | FINAL CONFIGURATION AFTER INSP. | FEAC | GR1 | 1 | 30000 | 15000 | [7 empty] | 114000 | 57000
Aircraft-30 | 572007-01-2 | LH OUTER WING REAR SPAR AFT FACE -DI | INSP | GR1 | 1 | 23800 | 11900 | 6 Y |  |  | 50411 | 28872 | 2014-01-31 |  | 74211 | 40772 | 2020-01-31
Aircraft-30 | 572007-01-2 | TEMPORARY PROTECTION TO INSPECTION AREAS | LUB | GR1 | 0.1 | 23800 | 11900 | 6 Y |  |  | 50411 | 28872 | 2014-01-31 |  | 74211 | 40772 | 2020-01-31
Aircraft-30 | 572007-01-2 | TEMPORARY PROTECTION TO INSPECTION AREAS | LUB | MAP | 1 | 23800 | 11900 | 6 Y |  |  | 50411 | 28872 | 2014-01-31 |  | 74211 | 40772 | 2020-01-31
Aircraft-30 | 572007-01-2 | RH OUTER WING REAR SPAR AFT FACE -DI | INSP | GR1 | 1 | 23800 | 11900 | 6 Y |  |  | 50411 | 28872 | 2014-01-31 |  | 74211 | 40772 | 2020-01-31
Aircraft-30 | 572007-01-2 | TEMPORARY PROTECTION TO INSPECTION AREAS | LUB | GR1 | 0.1 | 23800 | 11900 | 6 Y |  |  | 50411 | 28872 | 2014-01-31 |  | 74211 | 40772 | 2020-01-31
Aircraft-30 | 572007-01-2 | TEMPORARY PROTECTION TO INSPECTION AREAS | LUB | MAP | 1 | 23800 | 11900 | 6 Y |  |  | 50411 | 28872 | 2014-01-31 |  | 74211 | 40772 | 2020-01-31
Aircraft-30 | 572008-01-3 | OUTER WING/AFT FACE/REAR SPAR JOINT - NDT | INSP | GR1 | 0.5
Aircraft-30 | 572008-01-3 | OUTER WING/AFT FACE/REAR SPAR JOINT - NDT | INSP | GR1 | 0.5
Aircraft-30 | 572010-01-5 | LEFT OUTER WING ROOT JOINT FITTING - DI | INSP | GR1 | 0.5 | 22800 | 11400 | 12 Y |  |  | 64124 | 35812 | 2018-01-24 |  | 86924 | 47212 | 2030-01-24
Aircraft-30 | 572010-01-5 | RIGHT OUTER WING ROOT JOINT FITTING - DI | INSP | GR1 | 0.5 | 22800 | 11400 | 12 Y |  |  | 64124 | 35812 | 2018-01-24 |  | 86924 | 47212 | 2030-01-24
Aircraft-30 | 572011-01-5 | NECESSARY PROCEDURES TO INSP. | ABAC | GR1 | 2 | 17600 | 8800 |  |  |  | 57016 | 32176 | 2015-12-19 |  | 74616 | 40976
Aircraft-30 | 572011-01-5 | LEFT WING REAR SPAR FWD FACE - DI | INSP | GR1 | 1 | 17600 | 8800 |  |  |  | 57016 | 32176 | 2015-12-19 |  | 74616 | 40976
Aircraft-30 | 572011-01-5 | FINAL CONFIGURATION AFTER INSP. | FEAC | GR1 | 2 | 17600 | 8800 |  |  |  | 57016 | 32176 | 2015-12-19 |  | 74616 | 40976
Aircraft-30 | 572011-01-5 | NECESSARY PROCEDURES TO INSP. | ABAC | GR1 | 2 | 17600 | 8800 |  |  |  | 57016 | 32176 | 2015-12-19 |  | 74616 | 40976
Aircraft-30 | 572011-01-5 | RIGHT WING REAR SPAR FWD FACE - DI | INSP | GR1 | 1 | 17600 | 8800 |  |  |  | 57016 | 32176 | 2015-12-19 |  | 74616 | 40976
Aircraft-30 | 572011-01-5 | FINAL CONFIGURATION AFTER INSP. | FEAC | GR1 | 2 | 17600 | 8800 |  |  |  | 57016 | 32176 | 2015-12-19 |  | 74616 | 40976
Aircraft-30 | 572012-01-3 | OUTER WING SYST/TOP SKIN/OUTER SURFACE -DI | INSP | GR1 | 0.5
Aircraft-30 | 572012-01-3 | OUTER WING SYST/TOP SKIN/OUTER SURFACE -DI | INSP | GR1 | 0.5
Aircraft-30 | 572020-01-3 | NECESSARY PROCEDURES TO INSP. | ABAC | GR1 | 2 | 23400 | 11700 |  |  |  | 57016 | 32176 | 2015-12-19 |  | 80416 | 43876
Aircraft-30 | 572020-01-3 | LEFT OUTER WING TOP SKIN STRINGERS - DI | INSP | GR1 | 1 | 23400 | 11700 |  |  |  | 57016 | 32176 | 2015-12-19 |  | 80416 | 43876
Aircraft-30 | 572020-01-3 | FINAL CONFIGURATION AFTER INSP. | FEAC | GR1 | 2 | 23400 | 11700 |  |  |  | 57016 | 32176 | 2015-12-19 |  | 80416 | 43876
Aircraft-30 | 572020-01-3 | NECESSARY PROCEDURES TO INSP. | ABAC | GR1 | 2 | 23400 | 11700 |  |  |  | 57016 | 32176 | 2015-12-19 |  | 80416 | 43876
Aircraft-30 | 572020-01-3 | RIGHT OUTER WING TOP SKIN STRINGERS - DI | INSP | GR1 | 1 | 23400 | 11700 |  |  |  | 57016 | 32176 | 2015-12-19 |  | 80416 | 43876
Aircraft-30 | 572020-01-3 | FINAL CONFIGURATION AFTER INSP. | FEAC | GR1 | 2 | 23400 | 11700 |  |  |  | 57016 | 32176 | 2015-12-19 |  | 80416 | 43876
Aircraft-30 | 572021-01-1 | NECESSARY PROCEDURES TO INSP. | ABAC | GR1 | 2 | 29000 | 14500 | [7 empty] | 106000 | 53000
Aircraft-30 | 572021-01-1 | LH OUTER WING/TOP SKIN RIBS 4,5,6 - DI | INSP | GR1 | 1 | 29000 | 14500 | [7 empty] | 106000 | 53000
Aircraft-30 | 572021-01-1 | FINAL CONFIGURATION AFTER INSP. | FEAC | GR1 | 1 | 29000 | 14500 | [7 empty] | 106000 | 53000
Aircraft-30 | 572021-01-1 | NECESSARY PROCEDURES TO INSP. | ABAC | GR1 | 2 | 29000 | 14500 | [7 empty] | 106000 | 53000
Aircraft-30 | 572021-01-1 | RH OUTER WING/TOP SKIN RIBS 4,5,6 - DI | INSP | GR1 | 1 | 29000 | 14500 | [7 empty] | 106000 | 53000
Aircraft-30 | 572021-01-1 | FINAL CONFIGURATION AFTER INSP. | FEAC | GR1 | 1 | 29000 | 14500 | [7 empty] | 106000 | 53000
Aircraft-30 | 572022-01-1 | LEFT WING TOP SKIN LOWER SURFACE - DI | INSP | GR1 | 0.5 |  |  | 12 Y | [8 empty] | 2022-05-18
Aircraft-30 | 572022-01-1 | RIGHT WING TOP SKIN LOWER SURFACE - DI | INSP | GR1 | 0.5 |  |  | 12 Y | [8 empty] | 2022-05-18
Aircraft-30 | 572026-01-6 | OUTER WING/RIB 5 AFT OF BOLTED PANEL - DI | INSP | GR1 | 0.5
Aircraft-30 | 572026-01-6 | OUTER WING/RIB 5 AFT OF BOLTED PANEL - DI | INSP | GR1 | 0.5
Aircraft-30 | 572028-01-2 | OUTER WING/RIB7-RIB8/PYLON REAR FITTING-DI | INSP | GR1 | 0.5
Aircraft-30 | 572028-01-2 | OUTER WING/RIB7-RIB8/PYLON REAR FITTING-DI | INSP | GR1 | 0.5
Aircraft-30 | 572032-01-1 | LEFT OUTER WING BOTTOM SKIN - DI | INSP | GR1 | 0.5 | 15000 | 7500 |  |  |  | 64124 | 35812 | 2018-01-24 |  | 79124 | 43312
Aircraft-30 | 572032-01-1 | RIGHT OUTER WING BOTTOM SKIN - DI | INSP | GR1 | 0.5 | 15000 | 7500 |  |  |  | 64124 | 35812 | 2018-01-24 |  | 79124 | 43312
Aircraft-30 | 572033-01-1 | NECESSARY PROCEDURES TO INSP. | ABAC | GR1 | 1 | 17700 | 8800 | [7 empty] | 96000 | 48000
Aircraft-30 | 572033-01-1 | LEFT OUTER WING BOTTOM SKIN - NDT | INSP | NDT | 7 | 17700 | 8800 | [7 empty] | 96000 | 48000
Aircraft-30 | 572033-01-1 | FINAL CONFIGURATION AFTER INSP. | FEAC | GR1 | 1 | 17700 | 8800 | [7 empty] | 96000 | 48000
Aircraft-30 | 572033-01-1 | NECESSARY PROCEDURES TO INSP. | ABAC | GR1 | 1 | 17700 | 8800 | [7 empty] | 96000 | 48000
Aircraft-30 | 572033-01-1 | RIGHT OUTER WING BOTTOM SKIN - NDT | INSP | NDT | 7 | 17700 | 8800 | [7 empty] | 96000 | 48000
Aircraft-30 | 572033-01-1 | FINAL CONFIGURATION AFTER INSP. | FEAC | GR1 | 1 | 17700 | 8800 | [7 empty] | 96000 | 48000
Aircraft-30 | 572036-01-2 | LEFT WING BOTTOM SKIN LOWER SURFACE - DI | INSP | GR1 | 0.5 | 20600 | 10300 |  |  |  | 64124 | 35812 | 2018-01-24 |  | 84724 | 46112
Aircraft-30 | 572036-01-2 | RIGHT WING BOTTOM SKIN LOWER SURFACE - DI | INSP | GR1 | 0.5 | 20600 | 10300 |  |  |  | 64124 | 35812 | 2018-01-24 |  | 84724 | 46112
Aircraft-30 | 572037-02-5 | OUTER WING/BOTTOM SKIN/LOWER SURFACE - DI | INSP | GR1 | 1.5
Aircraft-30 | 572037-02-5 | OUTER WING/BOTTOM SKIN/LOWER SURFACE - DI | INSP | GR1 | 1.5
Aircraft-30 | 572038-01-4 | OUTER WING/BOTTOM SKIN/LOWER SURFACE - DI | INSP | GR1 | 1
Aircraft-30 | 572038-01-4 | OUTER WING/BOTTOM SKIN/LOWER SURFACE - DI | INSP | GR1 | 1
Aircraft-30 | 572040-01-2 | LEFT OUTER WING BOTTOM SKIN - DI | INSP | GR1 | 0.5 |  |  | 6 Y |  |  | 50411 | 28872 | 2014-01-31 |  |  |  | 2020-01-31
Aircraft-30 | 572040-01-2 | RIGHT OUTER WING BOTTOM SKIN - DI | INSP | GR1 | 0.5 |  |  | 6 Y |  |  | 50411 | 28872 | 2014-01-31 |  |  |  | 2020-01-31
Aircraft-30 | 572041-02-7 | OUTER WING/BOTTOM SKIN/LOWER SURFACE - DI | INSP | GR1 | 1 | 9800 | 4900 |  |  |  | 64124 | 35812 | 2018-01-24 |  | 73924 | 40712
Aircraft-30 | 572041-02-7 | OUTER WING/BOTTOM SKIN/LOWER SURFACE - DI | INSP | GR1 | 1 | 9800 | 4900 |  |  |  | 64124 | 35812 | 2018-01-24 |  | 73924 | 40712
Aircraft-30 | 572042-01-2 | OUTER WING/BOTTOM SKIN/LOWER SURFACE - GVI | INSP | GR1 | 1.5 | 10600 | 5300 |  |  |  | 64124 | 35812 | 2018-01-24 |  | 74724 | 41112
Aircraft-30 | 572042-01-2 | OUTER WING/BOTTOM SKIN/LOWER SURFACE - GVI | INSP | GR1 | 1.5 | 10600 | 5300 |  |  |  | 64124 | 35812 | 2018-01-24 |  | 74724 | 41112
Aircraft-30 | 572044-01-2 | LEFT WING BOTTOM SKIN LOWER SURFACE - GVI | INSP | GR1 | 0.5 | 11600 | 5800 |  |  |  | 64124 | 35812 | 2018-01-24 |  | 75724 | 41612
Aircraft-30 | 572044-01-2 | RIGHT WING BOTTOM SKIN LOWER SURFACE - GVI | INSP | GR1 | 0.5 | 11600 | 5800 |  |  |  | 64124 | 35812 | 2018-01-24 |  | 75724 | 41612
Aircraft-30 | 572047-01-1 | NECESSARY PROCEDURES TO INSP. | ABAC | GR1 | 1
Aircraft-30 | 572047-01-1 | OUTER WING/BOTTOM SKIN/LOWER SURFACE - NDT | INSP | NDT | 1
Aircraft-30 | 572047-01-1 | FINAL CONFIGURATION AFTER INSP. | FEAC | GR1 | 1.5
Aircraft-30 | 572047-01-1 | NECESSARY PROCEDURES TO INSP. | ABAC | GR1 | 1
Aircraft-30 | 572047-01-1 | OUTER WING/BOTTOM SKIN/LOWER SURFACE - NDT | INSP | NDT | 1
Aircraft-30 | 572047-01-1 | FINAL CONFIGURATION AFTER INSP. | FEAC | GR1 | 1.5
Aircraft-30 | 572049-03-1 | LH WING/BOTTOM SKIN/LWR SURFACE - DI | INSP | GR1 | 1 |  |  | 6 Y |  |  | 64124 | 35812 | 2018-01-24 |  |  |  | 2024-01-24
Aircraft-30 | 572049-03-1 | RH WING/BOTTOM SKIN/LWR SURFACE - DI | INSP | GR1 | 1 |  |  | 6 Y |  |  | 64124 | 35812 | 2018-01-24 |  |  |  | 2024-01-24
Aircraft-30 | 572050-02-4 | LH OUTER WING DRY BAY AREA ACCESS - REM | ABAC | GR1 | 1.5 | 30000 | 15000 |  |  | C1.2 | 64124 | 35812 | 2018-01-24 |  | 94124 | 50812
Aircraft-30 | 572050-02-4 | LH OUTER WING DRY BAY AREA - DI | INSP | GR1 | 1 | 30000 | 15000 |  |  | C1.2 | 64124 | 35812 | 2018-01-24 |  | 94124 | 50812
Aircraft-30 | 572050-02-4 | LH OUTER WING DRY BAY AREA ACCESS - INST | FEAC | GR1 | 2 | 30000 | 15000 |  |  | C1.2 | 64124 | 35812 | 2018-01-24 |  | 94124 | 50812
Aircraft-30 | 572050-02-4 | LH OUTER WING DRY BAY AREA ACCESS - REM | ABAC | GR1 | 1.5 | 30000 | 15000 |  |  | C1.2 | 64124 | 35812 | 2018-01-24 |  | 94124 | 50812
Aircraft-30 | 572050-02-4 | LH OUTER WING DRY BAY AREA - DI | INSP | GR1 | 1 | 30000 | 15000 |  |  | C1.2 | 64124 | 35812 | 2018-01-24 |  | 94124 | 50812
Aircraft-30 | 572050-02-4 | LH OUTER WING DRY BAY AREA ACCESS - INST | FEAC | GR1 | 2 | 30000 | 15000 |  |  | C1.2 | 64124 | 35812 | 2018-01-24 |  | 94124 | 50812
Aircraft-30 | 572052-01-8 | OUTER WING/BOTTOM SKIN/ROOT JOINT FTGS -DI | INSP | GR1 | 0.5 |  |  | 12 Y | [8 empty] | 2022-05-18
Aircraft-30 | 572052-01-8 | OUTER WING/BOTTOM SKIN/ROOT JOINT FTGS -DI | INSP | GR1 | 0.5 |  |  | 12 Y | [8 empty] | 2022-05-18
Aircraft-30 | 572053-01-2 | OUTER WING/BOTTOM SKIN STNGRS/RIB1 TO 8-DI | INSP | GR1 | 1.5 | 30000 | 15000 |  |  |  | 64124 | 35812 | 2018-01-24 |  | 94124 | 50812
Aircraft-30 | 572053-01-2 | OUTER WING/BOTTOM SKIN STNGRS/RIB1 TO 8-DI | INSP | GR1 | 1.5 | 30000 | 15000 |  |  |  | 64124 | 35812 | 2018-01-24 |  | 94124 | 50812
Aircraft-30 | 572054-01-6 | OUTER WING SYST/LWR SURF/PUMP APERTURES-DI | INSP | GR1 | 1.5 |  |  | 12 Y | [8 empty] | 2022-05-18
Aircraft-30 | 572054-01-6 | OUTER WING SYST/LWR SURF/PUMP APERTURES-DI | INSP | GR1 | 1.5 |  |  | 12 Y | [8 empty] | 2022-05-18
Aircraft-30 | 572054-02-1 | OUTER WING/BOTTOM SKIN/PUMP APERTURES - DI | INSP | GR1 | 0.5 |  |  | 6 Y |  |  | 50411 | 28872 | 2014-01-31 |  |  |  | 2020-01-31
Aircraft-30 | 572054-02-1 | OUTER WING/BOTTOM SKIN/PUMP APERTURES - DI | INSP | GR1 | 0.5 |  |  | 6 Y |  |  | 50411 | 28872 | 2014-01-31 |  |  |  | 2020-01-31
Aircraft-30 | 572062-01-1 | LEFT OUTER WING FIXED TRAILING EDGE - DI | INSP | GR1 | 1 |  |  | 6 Y |  |  | 50411 | 28872 | 2014-01-31 |  |  |  | 2020-01-31
Aircraft-30 | 572062-01-1 | TEMPORARY PROTECTION TO INSPECTION AREAS | LUB | GR1 | 0.1 |  |  | 6 Y |  |  | 50411 | 28872 | 2014-01-31 |  |  |  | 2020-01-31
Aircraft-30 | 572062-01-1 | TEMPORARY PROTECTION TO INSPECTION AREAS | LUB | MAP | 1 |  |  | 6 Y |  |  | 50411 | 28872 | 2014-01-31 |  |  |  | 2020-01-31
Aircraft-30 | 572062-01-1 | RIGHT OUTER WING FIXED TRAILING EDGE - DI | INSP | GR1 | 1 |  |  | 6 Y |  |  | 50411 | 28872 | 2014-01-31 |  |  |  | 2020-01-31
Aircraft-30 | 572062-01-1 | TEMPORARY PROTECTION TO INSPECTION AREAS | LUB | GR1 | 0.1 |  |  | 6 Y |  |  | 50411 | 28872 | 2014-01-31 |  |  |  | 2020-01-31
Aircraft-30 | 572062-01-1 | TEMPORARY PROTECTION TO INSPECTION AREAS | LUB | MAP | 1 |  |  | 6 Y |  |  | 50411 | 28872 | 2014-01-31 |  |  |  | 2020-01-31
Aircraft-30 | 572063-01-1 | FUEL PUMP FAIRINGS - REMOVE | ABAC | GR1 | 0.5 |  |  | 6 Y | [8 empty] | 2022-05-18
Aircraft-30 | 572063-01-1 | OUTER WING SYSTEM - DI | INSP | GR1 | 0.5 |  |  | 6 Y | [8 empty] | 2022-05-18
Aircraft-30 | 572063-01-1 | FUEL PUMP FAIRINGS - INSTALL | FEAC | GR1 | 0.5 |  |  | 6 Y | [8 empty] | 2022-05-18
Aircraft-30 | 572063-01-1 | FUEL PUMP FAIRINGS - REMOVE | ABAC | GR1 | 0.5 |  |  | 6 Y | [8 empty] | 2022-05-18
Aircraft-30 | 572063-01-1 | OUTER WING SYSTEM - DI | INSP | GR1 | 0.5 |  |  | 6 Y | [8 empty] | 2022-05-18
Aircraft-30 | 572063-01-1 | FUEL PUMP FAIRINGS - INSTALL | FEAC | GR1 | 0.5 |  |  | 6 Y | [8 empty] | 2022-05-18
Aircraft-30 | 572064-01-2 | LH OUTER WING BOTTOM SKIN LWR SURFACE - DI | INSP | GR1 | 1 | 9800 | 4900 |  |  |  | 64124 | 35812 | 2018-01-24 |  | 73924 | 40712
Aircraft-30 | 572064-01-2 | RH OUTER WING BOTTOM SKIN LWR SURFACE - DI | INSP | GR1 | 1 | 9800 | 4900 |  |  |  | 64124 | 35812 | 2018-01-24 |  | 73924 | 40712
Aircraft-30 | 572101-01-1 | OUTER WING/FRT SPAR/FWD FACE/RIB 8-22 - DI | INSP | GR1 | 1 | 30000 | 15000 | 12 Y |  |  | 50411 | 28872 | 2014-01-31 |  | 80411 | 43872 | 2026-01-31
Aircraft-30 | 572101-01-1 | OUTER WING/FRT SPAR/FWD FACE/RIB 8-22 - DI | INSP | GR1 | 1 | 30000 | 15000 | 12 Y |  |  | 50411 | 28872 | 2014-01-31 |  | 80411 | 43872 | 2026-01-31
Aircraft-30 | 572106-01-5 | MAIN STRUCT.SYST/OUTER WING/FWD FACE - DI | INSP | GR1 | 0.5 |  |  | 12 Y | [8 empty] | 2022-05-18
Aircraft-30 | 572106-01-5 | MAIN STRUCT.SYST/OUTER WING/FWD FACE - DI | INSP | GR1 | 0.5 |  |  | 12 Y | [8 empty] | 2022-05-18
Aircraft-30 | 572108-01-2 | LEFT OUTER WING FRONT SPAR AFT FACE - DI | INSP | GR1 | 3 | 30000 | 15000 |  |  |  | 44291 | 25820 | 2012-05-11 |  | 74291 | 40820
Aircraft-30 | 572108-01-2 | RIGHT OUTER WING FRONT SPAR AFT FACE - DI | INSP | GR1 | 3 | 30000 | 15000 |  |  |  | 44291 | 25820 | 2012-05-11 |  | 74291 | 40820
Aircraft-30 | 572109-01-4 | OUTER WING/FRT SPAR/AFT FACE/RIB 22-27 -DI | INSP | GR1 | 1
Aircraft-30 | 572109-01-4 | OUTER WING/FRT SPAR/AFT FACE/RIB 22-27 -DI | INSP | GR1 | 1
Aircraft-30 | 572111-01-7 | LEFT OUTER WING REAR SPAR - DI | INSP | GR1 | 1.5 |  |  | 6 Y |  |  | 50411 | 28872 | 2014-01-31 |  |  |  | 2020-01-31
Aircraft-30 | 572111-01-7 | TEMPORARY PROTECTION TO INSPECTION AREAS | LUB | GR1 | 0.1 |  |  | 6 Y |  |  | 50411 | 28872 | 2014-01-31 |  |  |  | 2020-01-31
Aircraft-30 | 572111-01-7 | TEMPORARY PROTECTION TO INSPECTION AREAS | LUB | MAP | 1 |  |  | 6 Y |  |  | 50411 | 28872 | 2014-01-31 |  |  |  | 2020-01-31
Aircraft-30 | 572111-01-7 | RIGHT OUTER WING REAR SPAR - DI | INSP | GR1 | 1.5 |  |  | 6 Y |  |  | 50411 | 28872 | 2014-01-31 |  |  |  | 2020-01-31
Aircraft-30 | 572111-01-7 | TEMPORARY PROTECTION TO INSPECTION AREAS | LUB | GR1 | 0.1 |  |  | 6 Y |  |  | 50411 | 28872 | 2014-01-31 |  |  |  | 2020-01-31
Aircraft-30 | 572111-01-7 | TEMPORARY PROTECTION TO INSPECTION AREAS | LUB | MAP | 1 |  |  | 6 Y |  |  | 50411 | 28872 | 2014-01-31 |  |  |  | 2020-01-31
Aircraft-30 | 572112-01-1 | LEFT OUTER WING REAR SPAR - DI | INSP | GR1 | 1.5 | 30000 | 15000 | 6 Y |  |  | 50411 | 28872 | 2014-01-31 |  | 80411 | 43872 | 2020-01-31
Aircraft-30 | 572112-01-1 | TEMPORARY PROTECTION TO INSPECTION AREAS | LUB | GR1 | 0.1 | 30000 | 15000 | 6 Y |  |  | 50411 | 28872 | 2014-01-31 |  | 80411 | 43872 | 2020-01-31
Aircraft-30 | 572112-01-1 | TEMPORARY PROTECTION TO INSPECTION AREAS | LUB | MAP | 1 | 30000 | 15000 | 6 Y |  |  | 50411 | 28872 | 2014-01-31 |  | 80411 | 43872 | 2020-01-31
Aircraft-30 | 572112-01-1 | RIGHT OUTER WING REAR SPAR - DI | INSP | GR1 | 1.5 | 30000 | 15000 | 6 Y |  |  | 50411 | 28872 | 2014-01-31 |  | 80411 | 43872 | 2020-01-31
Aircraft-30 | 572112-01-1 | TEMPORARY PROTECTION TO INSPECTION AREAS | LUB | GR1 | 0.1 | 30000 | 15000 | 6 Y |  |  | 50411 | 28872 | 2014-01-31 |  | 80411 | 43872 | 2020-01-31
Aircraft-30 | 572112-01-1 | TEMPORARY PROTECTION TO INSPECTION AREAS | LUB | MAP | 1 | 30000 | 15000 | 6 Y |  |  | 50411 | 28872 | 2014-01-31 |  | 80411 | 43872 | 2020-01-31
Aircraft-30 | 572114-01-4 | LEFT WING REAR SPAR FWD FACE - DI | INSP | GR1 | 2 | 20200 | 10100 |  |  |  | 64124 | 35812 | 2018-01-24 |  | 84324 | 45912
Aircraft-30 | 572114-01-4 | RIGHT WING REAR SPAR FWD FACE - DI | INSP | GR1 | 2 | 20200 | 10100 |  |  |  | 64124 | 35812 | 2018-01-24 |  | 84324 | 45912
Aircraft-30 | 572115-01-2 | LEFT OUTER WING REAR SPAR FWD FACE - DI | INSP | GR1 | 2 | 30000 | 15000 | [7 empty] | 86400 | 43200
Aircraft-30 | 572115-01-2 | RIGHT OUTER WING REAR SPAR FWD FACE - DI | INSP | GR1 | 2 | 30000 | 15000 | [7 empty] | 86400 | 43200
Aircraft-30 | 572116-02-2 | MAIN STRCT/OUTER WING/TOP SKIN/RIB 8-22-DI | INSP | GR1 | 1
Aircraft-30 | 572116-02-2 | MAIN STRCT/OUTER WING/TOP SKIN/RIB 8-22-DI | INSP | GR1 | 1
Aircraft-30 | 572120-01-3 | OUTER WING/TOP SKIN/UPPER SURFACE - GVI | INSP | GR1 | 1 | 30000 | 15000 | [7 empty] | 103400 | 51700
Aircraft-30 | 572120-01-3 | OUTER WING/TOP SKIN/UPPER SURFACE - GVI | INSP | GR1 | 1 | 30000 | 15000 | [7 empty] | 103400 | 51700
Aircraft-30 | 572122-02-1 | LEFT OUTER WING TOP SKIN - DI | INSP | GR1 | 0.5 |  |  | 6 Y |  |  | 50411 | 28872 | 2014-01-31 |  |  |  | 2020-01-31
Aircraft-30 | 572122-02-1 | RIGHT OUTER WING TOP SKIN - DI | INSP | GR1 | 0.5 |  |  | 6 Y |  |  | 50411 | 28872 | 2014-01-31 |  |  |  | 2020-01-31
Aircraft-30 | 572123-01-1 | NECESSARY PROCEDURES TO INSP. | ABAC | GR1 | 1 | 40000 | 20000 | [7 empty] | 106400 | 53200
Aircraft-30 | 572123-01-1 | LH OUTER WING TOP SKIN STGR RIB 8-13 - DI | INSP | GR1 | 2 | 40000 | 20000 | [7 empty] | 106400 | 53200
Aircraft-30 | 572123-01-1 | FINAL CONFIGURATION AFTER INSP. | FEAC | GR1 | 0.5 | 40000 | 20000 | [7 empty] | 106400 | 53200
Aircraft-30 | 572123-01-1 | NECESSARY PROCEDURES TO INSP. | ABAC | GR1 | 1 | 40000 | 20000 | [7 empty] | 106400 | 53200
Aircraft-30 | 572123-01-1 | RH OUTER WING TOP SKIN STGR RIB 8-13 - DI | INSP | GR1 | 2 | 40000 | 20000 | [7 empty] | 106400 | 53200
Aircraft-30 | 572123-01-1 | FINAL CONFIGURATION AFTER INSP. | FEAC | GR1 | 0.5 | 40000 | 20000 | [7 empty] | 106400 | 53200
Aircraft-30 | 572124-01-3 | LEFT OUTER WING TOP SKIN STRINGERS - DI | INSP | GR1 | 2.5 | 34600 | 17300 | [7 empty] | 106600 | 53300
Aircraft-30 | 572124-01-3 | RIGHT OUTER WING TOP SKIN STRINGERS - DI | INSP | GR1 | 2.5 | 34600 | 17300 | [7 empty] | 106600 | 53300
Aircraft-30 | 572126-01-3 | MAIN STR/OUTER WING/RIB9-27/SKIN ATTACH-DI | INSP | GR1 | 1.5
Aircraft-30 | 572126-01-3 | MAIN STR/OUTER WING/RIB9-27/SKIN ATTACH-DI | INSP | GR1 | 1.5
Aircraft-30 | 572129-01-4 | LEFT WING BOTTOM SKIN LOWER SURFACE - DI | INSP | GR1 | 1 | 14600 | 7300 |  |  |  | 64124 | 35812 | 2018-01-24 |  | 78724 | 43112
Aircraft-30 | 572129-01-4 | RIGHT WING BOTTOM SKIN LOWER SURFACE - DI | INSP | GR1 | 1 | 14600 | 7300 |  |  |  | 64124 | 35812 | 2018-01-24 |  | 78724 | 43112
Aircraft-30 | 572130-01-7 | LEFT WING BOTTOM SKIN LOWER SURFACE - DI | INSP | GR1 | 0.5 | 28200 | 14100 | [7 empty] | 92000 | 46000
Aircraft-30 | 572130-01-7 | RIGHT WING BOTTOM SKIN LOWER SURFACE - DI | INSP | GR1 | 0.5 | 28200 | 14100 | [7 empty] | 92000 | 46000
Aircraft-30 | 572134-01-2 | LEFT WING BOTTOM SKIN UPPER SURFACE - DI | INSP | GR1 | 1 | 17600 | 8800 |  |  |  | 64124 | 35812 | 2018-01-24 |  | 81724 | 44612
Aircraft-30 | 572134-01-2 | RIGHT WING BOTTOM SKIN UPPER SURFACE - DI | INSP | GR1 | 1 | 17600 | 8800 |  |  |  | 64124 | 35812 | 2018-01-24 |  | 81724 | 44612
Aircraft-30 | 572137-01-2 | LEFT OUTER WING BOTTOM SKIN - DI | INSP | GR1 | 0.5 | 11000 | 5500 |  |  |  | 64124 | 35812 | 2018-01-24 |  | 75124 | 41312
Aircraft-30 | 572137-01-2 | RIGHT OUTER WING BOTTOM SKIN - DI | INSP | GR1 | 0.5 | 11000 | 5500 |  |  |  | 64124 | 35812 | 2018-01-24 |  | 75124 | 41312
Aircraft-30 | 572139-01-2 | MAIN STRUCT/UPPER-LOWER SURFACE/DOORS - DI | INSP | GR1 | 0.5 |  |  | 6 Y |  |  | 50411 | 28872 | 2014-01-31 |  |  |  | 2020-01-31
Aircraft-30 | 572139-01-2 | MAIN STRUCT/UPPER-LOWER SURFACE/DOORS - DI | INSP | GR1 | 0.5 |  |  | 6 Y |  |  | 50411 | 28872 | 2014-01-31 |  |  |  | 2020-01-31
Aircraft-30 | 572140-01-2 | LEFT OUTER WING BOTTOM SKIN CUTOUTS - DI | INSP | GR1 | 0.5 |  |  | 90 M |  |  | 57016 | 32176 | 2015-12-19 |  |  |  | 2023-06-19
Aircraft-30 | 572140-01-2 | RIGHT OUTER WING BOTTOM SKIN CUTOUTS - DI | INSP | GR1 | 0.5 |  |  | 90 M |  |  | 57016 | 32176 | 2015-12-19 |  |  |  | 2023-06-19
Aircraft-30 | 572140-02-4 | MAIN STRUCT/LOWER SURFACE/OUTER WING - GVI | INSP | GR1 | 2 | 6600 | 3300 |  | A-CHECK | [5 empty] | 85800 | 42900
Aircraft-30 | 572140-02-4 | MAIN STRUCT/LOWER SURFACE/OUTER WING - GVI | INSP | GR1 | 2 | 6600 | 3300 |  | A-CHECK | [5 empty] | 85800 | 42900
Aircraft-30 | 572142-01-2 | LEFT OUTER WING BOTTOM SKIN - GVI | INSP | GR1 | 0.5 | 11200 | 5600 |  |  |  | 64124 | 35812 | 2018-01-24 |  | 75324 | 41412
Aircraft-30 | 572142-01-2 | RIGHT OUTER WING BOTTOM SKIN - GVI | INSP | GR1 | 0.5 | 11200 | 5600 |  |  |  | 64124 | 35812 | 2018-01-24 |  | 75324 | 41412
Aircraft-30 | 572143-01-2 | OUTER WING/BOTTOM SKIN RIB/STGR ATTACH -DI | INSP | GR1 | 0.5 | 21800 | 10900 |  |  |  | 50411 | 28872 | 2014-01-31 |  | 72211 | 39772
Aircraft-30 | 572143-01-2 | OUTER WING/BOTTOM SKIN RIB/STGR ATTACH -DI | INSP | GR1 | 0.5 | 21800 | 10900 |  |  |  | 50411 | 28872 | 2014-01-31 |  | 72211 | 39772
Aircraft-30 | 572144-01-5 | OUTER WING/BOTTOM SKIN/LOWER SURFACE - GVI | INSP | GR1 | 1 | 13400 | 6700 | [7 empty] | 101600 | 50800
Aircraft-30 | 572144-01-5 | OUTER WING/BOTTOM SKIN/LOWER SURFACE - GVI | INSP | GR1 | 1 | 13400 | 6700 | [7 empty] | 101600 | 50800
Aircraft-30 | 572148-01-2 | LEFT OUTER WING BOTTOM SKIN - GVI | INSP | GR1 | 0.5 | 12000 | 6000 |  |  |  | 64124 | 35812 | 2018-01-24 |  | 76124 | 41812
Aircraft-30 | 572148-01-2 | RIGHT OUTER WING BOTTOM SKIN - GVI | INSP | GR1 | 0.5 | 12000 | 6000 |  |  |  | 64124 | 35812 | 2018-01-24 |  | 76124 | 41812
Aircraft-30 | 572149-01-2 | LEFT OUTER WING BOTTOM SKIN - GVI | INSP | GR1 | 0.5 | 12000 | 6000 | [7 empty] | 113000 | 56500
Aircraft-30 | 572149-01-2 | RIGHT OUTER WING BOTTOM SKIN - GVI | INSP | GR1 | 0.5 | 12000 | 6000 | [7 empty] | 113000 | 56500
Aircraft-30 | 572150-01-2 | LEFT OUTER WING BOTTOM SKIN - DI | INSP | GR1 | 0.5 | 15600 | 7800 |  |  |  | 57016 | 32176 | 2015-12-19 |  | 72616 | 39976
Aircraft-30 | 572150-01-2 | RIGHT OUTER WING BOTTOM SKIN - DI | INSP | GR1 | 0.5 | 15600 | 7800 |  |  |  | 57016 | 32176 | 2015-12-19 |  | 72616 | 39976
Aircraft-30 | 572151-01-5 | LEFT WING BOTTOM SKIN LOWER SURFACE - DI | INSP | GR1 | 0.5
Aircraft-30 | 572151-01-5 | RIGHT WING BOTTOM SKIN LOWER SURFACE - DI | INSP | GR1 | 0.5
Aircraft-30 | 572153-01-1 | LEFT OUTER WING BOTTOM SKIN - DI | INSP | GR1 | 0.5 |  |  | 6 Y |  |  | 50411 | 28872 | 2014-01-31 |  |  |  | 2020-01-31
Aircraft-30 | 572153-01-1 | RIGHT OUTER WING BOTTOM SKIN - DI | INSP | GR1 | 0.5 |  |  | 6 Y |  |  | 50411 | 28872 | 2014-01-31 |  |  |  | 2020-01-31
Aircraft-30 | 572153-01-3 | OUTER WING/BOTTOM SKIN/DRAIN HOLES - DI | INSP | GR1 | 2
Aircraft-30 | 572153-01-3 | OUTER WING/BOTTOM SKIN/DRAIN HOLES - DI | INSP | GR1 | 2
Aircraft-30 | 572155-01-1 | NECESSARY PROCEDURES TO INSP. | ABAC | GR1 | 1 | 30000 | 15000 |  |  |  | 44291 | 25820 | 2012-05-11 |  | 74291 | 40820
Aircraft-30 | 572155-01-1 | LH OUTER WING BOTTOM SKIN RIB 8-21 - DI | INSP | GR1 | 2 | 30000 | 15000 |  |  |  | 44291 | 25820 | 2012-05-11 |  | 74291 | 40820
Aircraft-30 | 572155-01-1 | FINAL CONFIGURATION AFTER INSP. | FEAC | GR1 | 0.5 | 30000 | 15000 |  |  |  | 44291 | 25820 | 2012-05-11 |  | 74291 | 40820
Aircraft-30 | 572155-01-1 | NECESSARY PROCEDURES TO INSP. | ABAC | GR1 | 1 | 30000 | 15000 |  |  |  | 44291 | 25820 | 2012-05-11 |  | 74291 | 40820
Aircraft-30 | 572155-01-1 | RH OUTER WING BOTTOM SKIN RIB 8-21 - DI | INSP | GR1 | 2 | 30000 | 15000 |  |  |  | 44291 | 25820 | 2012-05-11 |  | 74291 | 40820
Aircraft-30 | 572155-01-1 | FINAL CONFIGURATION AFTER INSP. | FEAC | GR1 | 0.5 | 30000 | 15000 |  |  |  | 44291 | 25820 | 2012-05-11 |  | 74291 | 40820
Aircraft-30 | 572157-01-5 | NECESSARY PROCEDURES TO INSP. | ABAC | GR1 | 1
Aircraft-30 | 572157-01-5 | LH OUTER WING/BOTTOM SKIN -NDT | INSP | NDT | 1
Aircraft-30 | 572157-01-5 | FINAL CONFIGURATION AFTER INSP. | FEAC | GR1 | 1
Aircraft-30 | 572157-01-5 | NECESSARY PROCEDURES TO INSP. | ABAC | GR1 | 1
Aircraft-30 | 572157-01-5 | RH OUTER WING/BOTTOM SKIN -NDT | INSP | NDT | 1
Aircraft-30 | 572157-01-5 | FINAL CONFIGURATION AFTER INSP. | FEAC | GR1 | 1
Aircraft-30 | 572158-01-2 | LEFT OUTER WING BOTTOM SKIN STRINGER - DI | INSP | GR1 | 3.5 | 30000 | 15000 |  |  |  | 50411 | 28872 | 2014-01-31 |  | 80411 | 43872
Aircraft-30 | 572158-01-2 | RGHT OUTER WING BOTTOM SKIN STRINGER - DI | INSP | GR1 | 3.5 | 30000 | 15000 |  |  |  | 50411 | 28872 | 2014-01-31 |  | 80411 | 43872
Aircraft-30 | 572161-01-5 | LEFT WING BOTTOM SKIN ACCESS DOORS - DI | INSP | GR1 | 0.5 |  |  | 12 Y |  |  | 33808 | 20458 | 2009-04-01 |  |  |  | 2021-04-01
Aircraft-30 | 572161-01-5 | RIGHT WING BOTTOM SKIN ACCESS DOORS - DI | INSP | GR1 | 0.5 |  |  | 12 Y |  |  | 33808 | 20458 | 2009-04-01 |  |  |  | 2021-04-01
Aircraft-30 | 572164-01-1 | LEFT WING FUEL TANK DRAIN HOLES - DI | INSP | GR1 | 0.5 |  |  | 6 Y |  |  | 50411 | 28872 | 2014-01-31 |  |  |  | 2020-01-31
Aircraft-30 | 572164-01-1 | RIGHT WING FUEL TANK DRAIN HOLES - DI | INSP | GR1 | 0.5 |  |  | 6 Y |  |  | 50411 | 28872 | 2014-01-31 |  |  |  | 2020-01-31
Aircraft-30 | 572164-02-6 | OUTER WING BOTTOM SKIN FUEL DRAIN - GVI | INSP | GR1 | 0.5 | 16400 | 8200 | [7 empty] | 97400 | 48700
Aircraft-30 | 572164-02-6 | OUTER WING BOTTOM SKIN FUEL DRAIN - GVI | INSP | GR1 | 0.5 | 16400 | 8200 | [7 empty] | 97400 | 48700
Aircraft-30 | 572601-01-1 | LEFT OUTER WING FLAP TRACK BEAMS - DI | INSP | GR1 | 0.5
Aircraft-30 | 572601-01-1 | RIGHT OUTER WING FLAP TRACK BEAMS - DI | INSP | GR1 | 0.5
Aircraft-30 | 572604-01-1 | LEFT OUTER WING FLAP TRACK BEAMS - DI | INSP | GR1 | 0.5
Aircraft-30 | 572604-01-1 | RIGHT OUTER WING FLAP TRACK BEAMS - DI | INSP | GR1 | 0.5
Aircraft-30 | 572607-01-1 | LEFT FLAP TRACK BEAMS AND FITTINGS - DI | INSP | GR1 | 0.5 |  |  | 6 Y |  |  | 50411 | 28872 | 2014-01-31 |  |  |  | 2020-01-31
Aircraft-30 | 572607-01-1 | RIGHT FLAP TRACK BEAMS AND FITTINGS - DI | INSP | GR1 | 0.5 |  |  | 6 Y |  |  | 50411 | 28872 | 2014-01-31 |  |  |  | 2020-01-31
Aircraft-30 | 572607-02-1 | LEFT OUTER WING FLAP TRACK BEAMS - DI | INSP | GR1 | 0.5
Aircraft-30 | 572607-02-1 | RIGHT OUTER WING FLAP TRACK BEAMS - DI | INSP | GR1 | 0.5
Aircraft-30 | 572610-02-1 | LEFT OUTER WING FLAP TRACK BEAMS - DI | INSP | GR1 | 1 |  |  | 6 Y |  |  | 50411 | 28872 | 2014-01-31 |  |  |  | 2020-01-31
Aircraft-30 | 572610-02-1 | RIGHT OUTER WING FLAP TRACK BEAMS - DI | INSP | GR1 | 1 |  |  | 6 Y |  |  | 50411 | 28872 | 2014-01-31 |  |  |  | 2020-01-31
Aircraft-30 | 572650-01-1 | LEFT WING,REAR SPAR SIDESTAY FITTING - DI | INSP | GR1 | 1 |  |  | 12 Y |  |  | 57016 | 32176 | 2015-12-19 |  |  |  | 2027-12-19
Aircraft-30 | 572650-01-1 | TEMPORARY PROTECTION TO INSPECTION AREAS | LUB | GR1 | 0.1 |  |  | 12 Y |  |  | 57016 | 32176 | 2015-12-19 |  |  |  | 2027-12-19
Aircraft-30 | 572650-01-1 | TEMPORARY PROTECTION TO INSPECTION AREAS | LUB | MAP | 1 |  |  | 12 Y |  |  | 57016 | 32176 | 2015-12-19 |  |  |  | 2027-12-19
Aircraft-30 | 572650-01-1 | RIGHT WING,REAR SPAR SIDESTAY FITTING - DI | INSP | GR1 | 1 |  |  | 12 Y |  |  | 57016 | 32176 | 2015-12-19 |  |  |  | 2027-12-19
Aircraft-30 | 572650-01-1 | TEMPORARY PROTECTION TO INSPECTION AREAS | LUB | GR1 | 0.1 |  |  | 12 Y |  |  | 57016 | 32176 | 2015-12-19 |  |  |  | 2027-12-19
Aircraft-30 | 572650-01-1 | TEMPORARY PROTECTION TO INSPECTION AREAS | LUB | MAP | 1 |  |  | 12 Y |  |  | 57016 | 32176 | 2015-12-19 |  |  |  | 2027-12-19
Aircraft-30 | 572651-01-1 | NECESSARY PROCEDURES TO INSP. - REMOVE | ABAC | GR1 | 4 |  |  | 6 Y |  |  | 50411 | 28872 | 2014-01-31 |  |  |  | 2020-01-31
Aircraft-30 | 572651-01-1 | LEFT WING RETRACTION JACK FITTING - DI | INSP | GR1 | 0.5 |  |  | 6 Y |  |  | 50411 | 28872 | 2014-01-31 |  |  |  | 2020-01-31
Aircraft-30 | 572651-01-1 | TEMPORARY PROTECTION TO INSPECTION AREAS | LUB | GR1 | 0.1 |  |  | 6 Y |  |  | 50411 | 28872 | 2014-01-31 |  |  |  | 2020-01-31
Aircraft-30 | 572651-01-1 | TEMPORARY PROTECTION TO INSPECTION AREAS | LUB | MAP | 0.5 |  |  | 6 Y |  |  | 50411 | 28872 | 2014-01-31 |  |  |  | 2020-01-31
Aircraft-30 | 572651-01-1 | FINAL CONFIGURATION AFTER INSP. - INSTALL | FEAC | GR1 | 4.5 |  |  | 6 Y |  |  | 50411 | 28872 | 2014-01-31 |  |  |  | 2020-01-31
Aircraft-30 | 572651-01-1 | LEFT WING RETRACTION JACK FITTING - F/C | TEST | GR1 | 0.5 |  |  | 6 Y |  |  | 50411 | 28872 | 2014-01-31 |  |  |  | 2020-01-31
Aircraft-30 | 572651-01-1 | NECESSARY PROCEDURES TO INSP. - REMOVE | ABAC | GR1 | 4 |  |  | 6 Y |  |  | 50411 | 28872 | 2014-01-31 |  |  |  | 2020-01-31
Aircraft-30 | 572651-01-1 | RIGHT WING RETRACTION JACK FITTING - DI | INSP | GR1 | 0.5 |  |  | 6 Y |  |  | 50411 | 28872 | 2014-01-31 |  |  |  | 2020-01-31
Aircraft-30 | 572651-01-1 | TEMPORARY PROTECTION TO INSPECTION AREAS | LUB | GR1 | 0.1 |  |  | 6 Y |  |  | 50411 | 28872 | 2014-01-31 |  |  |  | 2020-01-31
Aircraft-30 | 572651-01-1 | TEMPORARY PROTECTION TO INSPECTION AREAS | LUB | MAP | 0.5 |  |  | 6 Y |  |  | 50411 | 28872 | 2014-01-31 |  |  |  | 2020-01-31
Aircraft-30 | 572651-01-1 | FINAL CONFIGURATION AFTER INSP. - INSTALL | FEAC | GR1 | 4.5 |  |  | 6 Y |  |  | 50411 | 28872 | 2014-01-31 |  |  |  | 2020-01-31
Aircraft-30 | 572651-01-1 | RIGHT WING RETRACTION JACK FITTING - F/C | TEST | GR1 | 0.5 |  |  | 6 Y |  |  | 50411 | 28872 | 2014-01-31 |  |  |  | 2020-01-31
Aircraft-30 | 572652-01-1 | LH OUTER WING/FWD PINTLE FITTING - GVI | INSP | GR1 | 1 |  |  | 12 Y |  |  | 57016 | 32176 | 2015-12-19 |  |  |  | 2027-12-19
Aircraft-30 | 572652-01-1 | TEMPORARY PROTECTION TO INSPECTION AREAS | LUB | GR1 | 0.1 |  |  | 12 Y |  |  | 57016 | 32176 | 2015-12-19 |  |  |  | 2027-12-19
Aircraft-30 | 572652-01-1 | TEMPORARY PROTECTION TO INSPECTION AREAS | LUB | MAP | 0.5 |  |  | 12 Y |  |  | 57016 | 32176 | 2015-12-19 |  |  |  | 2027-12-19
Aircraft-30 | 572652-01-1 | RH OUTER WING/FWD PINTLE FITTING - GVI | INSP | GR1 | 1.5 |  |  | 12 Y |  |  | 57016 | 32176 | 2015-12-19 |  |  |  | 2027-12-19
Aircraft-30 | 572652-01-1 | TEMPORARY PROTECTION TO INSPECTION AREAS | LUB | GR1 | 1 |  |  | 12 Y |  |  | 57016 | 32176 | 2015-12-19 |  |  |  | 2027-12-19
Aircraft-30 | 572653-01-1 | LEFT WING FLAP TRACK ATTACH FITTINGS - DI | INSP | GR1 | 0.5 |  |  | 12 Y |  |  | 33808 | 20458 | 2009-04-01 |  |  |  | 2021-04-01
Aircraft-30 | 572653-01-1 | RGHT WING FLAP TRACK ATTACH FITTINGS - DI | INSP | GR1 | 0.5 |  |  | 12 Y |  |  | 33808 | 20458 | 2009-04-01 |  |  |  | 2021-04-01
Aircraft-30 | 572654-01-3 | NECESSARY PROCEDURES TO INSP. | ABAC | GR1 | 10
Aircraft-30 | 572654-01-3 | OUTER WING/PYLON FWD ATTACH FITTING - NDT | INSP | NDT | 1
Aircraft-30 | 572654-01-3 | OUTER WING/PYLON FWD ATTACH FITTING - NDT | INSP | NDT | 1
Aircraft-30 | 572654-01-3 | FINAL CONFIGURATION AFTER INSP. | FEAC | GR1 | 12
Aircraft-30 | 572654-01-3 | NECESSARY PROCEDURES TO INSP. | ABAC | GR1 | 10
Aircraft-30 | 572654-01-3 | OUTER WING/PYLON FWD ATTACH FITTING - NDT | INSP | NDT | 1
Aircraft-30 | 572654-01-3 | OUTER WING/PYLON FWD ATTACH FITTING - NDT | INSP | NDT | 1
Aircraft-30 | 572654-01-3 | FINAL CONFIGURATION AFTER INSP. | FEAC | GR1 | 12
Aircraft-30 | 572656-01-1 | LEFT OUTER WING PYLON SPIGOT FITTING - DI | INSP | GR1 | 12 |  |  | 12 Y |  |  | 33808 | 20458 | 2009-04-01 |  |  |  | 2021-04-01
Aircraft-30 | 572656-01-1 | RIGHT OUTER WING PYLON SPIGOT FITTING - DI | INSP | GR1 | 12 |  |  | 12 Y |  |  | 33808 | 20458 | 2009-04-01 |  |  |  | 2021-04-01
Aircraft-30 | 572657-01-1 | LEFT PYLON AFT ATTACH FITTING LUG - DI | INSP | GR1 | 1 |  |  | 12 Y | [8 empty] | 2022-05-18
Aircraft-30 | 572657-01-1 | RIGHT PYLON AFT ATTACH FITTING LUG - DI | INSP | GR1 | 1 |  |  | 12 Y | [8 empty] | 2022-05-18
Aircraft-30 | 572658-01-1 | LEFT FLAP TRACK BEAMS ATTACH FITTING - DI | INSP | GR1 | 0.5 |  |  | 12 Y | [8 empty] | 2022-05-18
Aircraft-30 | 572658-01-1 | LEFT FLAP TRACK BEAMS ATTACH FITTING - DI | INSP | GR1 | 0.5 |  |  | 12 Y | [8 empty] | 2022-05-18
Aircraft-30 | 572900-01-1 | LEFT WING DRAIN HOLES AND HOSES - C/K | INSP | GR1 | 1 |  |  | 80 M |  |  | 50411 | 28872 | 2014-01-31 |  |  |  | 2020-09-30
Aircraft-30 | 572900-01-1 | RIGHT WING DRAIN HOLES AND HOSES - C/K | INSP | GR1 | 1 |  |  | 80 M |  |  | 50411 | 28872 | 2014-01-31 |  |  |  | 2020-09-30
Aircraft-30 | 573101-01-1 | WING TIP/BOTTOM SKIN/LWR SURFACE JOINT -DI | INSP | GR1 | 0.5 | 30000 | 15000 |  |  |  | 44291 | 25820 | 2012-05-11 |  | 74291 | 40820
Aircraft-30 | 573101-01-1 | WING TIP/BOTTOM SKIN/LWR SURFACE JOINT -DI | INSP | GR1 | 0.5 | 30000 | 15000 |  |  |  | 44291 | 25820 | 2012-05-11 |  | 74291 | 40820
Aircraft-30 | 573900-01-1 | LEFT WING TIP DRAIN HOLES - C/K | INSP | GR1 | 0.5 |  |  | 80 M |  |  | 50411 | 28872 | 2014-01-31 |  |  |  | 2020-09-30
Aircraft-30 | 573900-01-1 | RIGHT WING TIP DRAIN HOLES - C/K | INSP | GR1 | 0.5 |  |  | 80 M |  |  | 50411 | 28872 | 2014-01-31 |  |  |  | 2020-09-30
Aircraft-30 | 574101-01-1 | LEFT OUTER WING FIXED LEADING EDGE - DI | INSP | GR1 | 2 | 30000 | 15000 | 6 Y |  |  | 50411 | 28872 | 2014-01-31 |  | 80411 | 43872 | 2020-01-31
Aircraft-30 | 574101-01-1 | RIGHT OUTER WING FIXED LEADING EDGE - DI | INSP | GR1 | 2 | 30000 | 15000 | 6 Y |  |  | 50411 | 28872 | 2014-01-31 |  | 80411 | 43872 | 2020-01-31
Aircraft-30 | 574106-01-1 | LEFT OUTER WING FIXED LEADING EDGE - DI | INSP | GR1 | 0.5 |  |  | 6 Y | [8 empty] | 2022-05-18
Aircraft-30 | 574106-01-1 | RIGHT OUTER WING FIXED LEADING EDGE - DI | INSP | GR1 | 0.5 |  |  | 6 Y | [8 empty] | 2022-05-18
Aircraft-30 | 574112-01-1 | LEFT OUTER WING FIXED LEADING EDGE - DI | INSP | GR1 | 1 |  |  | 6 Y | [8 empty] | 2022-05-18
Aircraft-30 | 574112-01-1 | RIGHT OUTER WING FIXED LEADING EDGE - DI | INSP | GR1 | 1 |  |  | 6 Y | [8 empty] | 2022-05-18
Aircraft-30 | 574113-01-1 | LEFT OUTER WING FIXED LEADING EDGE - DI | INSP | GR1 | 0.5 |  |  | 6 Y | [8 empty] | 2022-05-18
Aircraft-30 | 574113-01-1 | RIGHT OUTER WING FIXED LEADING EDGE - DI | INSP | GR1 | 0.5 |  |  | 6 Y | [8 empty] | 2022-05-18
Aircraft-30 | 574201-01-1 | LEFT WING SLAT 1/ TRACKS 1 TO 4 - DI | INSP | GR1 | 1 |  |  | 6 Y | [8 empty] | 2022-05-18
Aircraft-30 | 574201-01-1 | RIGHT WING SLAT 1/TRACKS 1 TO 4 - DI | INSP | GR1 | 1 |  |  | 6 Y | [8 empty] | 2022-05-18
Aircraft-30 | 574202-01-1 | SLAT #1 TRACKS 1 TO 4 ATTACHMENTS - DI | INSP | GR1 | 6 |  |  | 6 Y |  |  | 50411 | 28872 | 2014-01-31 |  |  |  | 2020-01-31
Aircraft-30 | 574202-01-1 | SLAT #1 TRACKS 1 TO 4 ATTACHMENTS - DI | INSP | GR1 | 6 |  |  | 6 Y |  |  | 50411 | 28872 | 2014-01-31 |  |  |  | 2020-01-31
Aircraft-30 | 574204-01-1 | LEFT WING SLAT 1 SKIN CONNECTIONS - DI | INSP | GR1 | 2 |  |  | 12 Y | [8 empty] | 2022-05-18
Aircraft-30 | 574204-01-1 | RIGHT WING SLAT 1 SKIN CONNECTIONS - DI | INSP | GR1 | 2 |  |  | 12 Y | [8 empty] | 2022-05-18
Aircraft-30 | 574204-02-1 | NECESSARY PROCEDURES TO INSP. | ABAC | GR1 | 0.5 |  |  | 12 Y | [8 empty] | 2022-05-18
Aircraft-30 | 574204-02-1 | LEFT WING SLAT 1 INTERNAL STRUCTURE - NDT | INSP | GR1 | 1 |  |  | 12 Y | [8 empty] | 2022-05-18
Aircraft-30 | 574204-02-1 | FINAL CONFIGURATION AFTER INSP. | FEAC | GR1 | 1 |  |  | 12 Y | [8 empty] | 2022-05-18
Aircraft-30 | 574204-02-1 | NECESSARY PROCEDURES TO INSP. | ABAC | GR1 | 0.5 |  |  | 12 Y | [8 empty] | 2022-05-18
Aircraft-30 | 574204-02-1 | RIGHT WING SLAT 1 INTERNAL STRUCTURE - NDT | INSP | GR1 | 1 |  |  | 12 Y | [8 empty] | 2022-05-18
Aircraft-30 | 574204-02-1 | FINAL CONFIGURATION AFTER INSP. | FEAC | GR1 | 1 |  |  | 12 Y | [8 empty] | 2022-05-18
Aircraft-30 | 574204-03-1 | SLAT 1/SKIN CONNECTIONS/LOWER GIRDER - NDT | INSP | NDT | 0.5
Aircraft-30 | 574204-03-1 | SLAT 1/SKIN CONNECTIONS/LOWER GIRDER - NDT | INSP | NDT | 0.5
Aircraft-30 | 574205-01-1 | LEFT WING SLAT # 1 - DI | INSP | GR1 | 1.5 |  |  | 6 Y |  |  | 50411 | 28872 | 2014-01-31 |  |  |  | 2020-01-31
Aircraft-30 | 574205-01-1 | RIGHT WING SLAT # 1 - DI | INSP | GR1 | 1.5 |  |  | 6 Y |  |  | 50411 | 28872 | 2014-01-31 |  |  |  | 2020-01-31
Aircraft-30 | 574301-01-1 | LEFT WING SLAT 2 TRACKS 5 AND 6 - DI | INSP | GR1 | 1 |  |  | 6 Y | [8 empty] | 2022-05-18
Aircraft-30 | 574301-01-1 | RIGHT WING SLAT 2 TRACKS 5 AND 6 - DI | INSP | GR1 | 1 |  |  | 6 Y | [8 empty] | 2022-05-18
Aircraft-30 | 574302-01-1 | LEFT WING SLAT 2/TRACKS 5 AND 6 - DI | INSP | GR1 | 4 |  |  | 6 Y |  |  | 50411 | 28872 | 2014-01-31 |  |  |  | 2020-01-31
Aircraft-30 | 574302-01-1 | RIGHT WING SLAT 2/TRACKS 5 AND 6 - DI | INSP | GR1 | 4 |  |  | 6 Y |  |  | 50411 | 28872 | 2014-01-31 |  |  |  | 2020-01-31
Aircraft-30 | 574304-01-1 | LEFT WING SLAT 2 SKIN CONNECTIONS - DI | INSP | GR1 | 1 |  |  | 12 Y | [8 empty] | 2022-05-18
Aircraft-30 | 574304-01-1 | RIGHT WING SLAT 2 SKIN CONNECTIONS - DI | INSP | GR1 | 1 |  |  | 12 Y | [8 empty] | 2022-05-18
Aircraft-30 | 574304-02-2 | NECESSARY PROCEDURES TO INSP. | ABAC | GR1 | 0.5 |  |  | 12 Y | [8 empty] | 2022-05-18
Aircraft-30 | 574304-02-2 | LEFT WING SLAT #2 - NDT | INSP | GR1 | 1 |  |  | 12 Y | [8 empty] | 2022-05-18
Aircraft-30 | 574304-02-2 | FINAL CONFIGURATION AFTER INSP. | FEAC | GR1 | 0.5 |  |  | 12 Y | [8 empty] | 2022-05-18
Aircraft-30 | 574304-02-2 | NECESSARY PROCEDURES TO INSP. | ABAC | GR1 | 0.5 |  |  | 12 Y | [8 empty] | 2022-05-18
Aircraft-30 | 574304-02-2 | RIGHT WING SLAT #2 - NDT | INSP | GR1 | 1 |  |  | 12 Y | [8 empty] | 2022-05-18
Aircraft-30 | 574304-02-2 | FINAL CONFIGURATION AFTER INSP. | FEAC | GR1 | 0.5 |  |  | 12 Y | [8 empty] | 2022-05-18
Aircraft-30 | 574304-03-1 | SLAT 2/SKIN CONNECTIONS/LOWER GIRDER - NDT | INSP | NDT | 0.5
Aircraft-30 | 574304-03-1 | SLAT 2/SKIN CONNECTIONS/LOWER GIRDER - NDT | INSP | NDT | 0.5
Aircraft-30 | 574305-01-1 | LEFT WING SLAT 2 TRAILING EDGE - DI | INSP | GR1 | 1 |  |  | 6 Y |  |  | 50411 | 28872 | 2014-01-31 |  |  |  | 2020-01-31
Aircraft-30 | 574305-01-1 | RIGHT WING SLAT 2 TRAILING EDGE - DI | INSP | GR1 | 1 |  |  | 6 Y |  |  | 50411 | 28872 | 2014-01-31 |  |  |  | 2020-01-31
Aircraft-30 | 574401-01-1 | LEFT WING SLAT 3 TRACKS 7 AND 8 - DI | INSP | GR1 | 1 |  |  | 6 Y | [8 empty] | 2022-05-18
Aircraft-30 | 574401-01-1 | RIGHT WING SLAT 3 TRACKS 7 AND 8 - DI | INSP | GR1 | 1 |  |  | 6 Y | [8 empty] | 2022-05-18
Aircraft-30 | 574402-01-1 | LEFT WING SLAT 3, TRACKS 7 AND 8 - DI | INSP | GR1 | 4 |  |  | 6 Y |  |  | 50411 | 28872 | 2014-01-31 |  |  |  | 2020-01-31
Aircraft-30 | 574402-01-1 | RIGHT WING SLAT 3, TRACKS 7 AND 8 - DI | INSP | GR1 | 4 |  |  | 6 Y |  |  | 50411 | 28872 | 2014-01-31 |  |  |  | 2020-01-31
Aircraft-30 | 574404-01-1 | LEFT SLAT 3 SKIN CONNECTIONS - DI | INSP | GR1 | 2 |  |  | 12 Y | [8 empty] | 2022-05-18
Aircraft-30 | 574404-01-1 | RIGHT SLAT 3 SKIN CONNECTIONS - DI | INSP | GR1 | 1.5 |  |  | 12 Y | [8 empty] | 2022-05-18
Aircraft-30 | 574404-02-1 | NECESSARY PROCEDURES TO INSP. | ABAC | GR1 | 1 |  |  | 12 Y | [8 empty] | 2022-05-18
Aircraft-30 | 574404-02-1 | LEFT WING SLAT 3 SKIN CONNECTIONS - NDT | INSP | GR1 | 0.5 |  |  | 12 Y | [8 empty] | 2022-05-18
Aircraft-30 | 574404-02-1 | FINAL CONFIGURATION AFTER INSP. | FEAC | GR1 | 1 |  |  | 12 Y | [8 empty] | 2022-05-18
Aircraft-30 | 574404-02-1 | NECESSARY PROCEDURES TO INSP. | ABAC | GR1 | 1 |  |  | 12 Y | [8 empty] | 2022-05-18
Aircraft-30 | 574404-02-1 | RIGHT WING SLAT 3 SKIN CONNECTIONS - NDT | INSP | GR1 | 0.5 |  |  | 12 Y | [8 empty] | 2022-05-18
Aircraft-30 | 574404-02-1 | FINAL CONFIGURATION AFTER INSP. | FEAC | GR1 | 1 |  |  | 12 Y | [8 empty] | 2022-05-18
Aircraft-30 | 574405-01-1 | LEFT WING SLAT 3 TRAILING EDGE - DI | INSP | GR1 | 0.5 |  |  | 6 Y |  |  | 50411 | 28872 | 2014-01-31 |  |  |  | 2020-01-31
Aircraft-30 | 574405-01-1 | RIGHT WING SLAT 3 TRAILING EDGE - DI | INSP | GR1 | 0.5 |  |  | 6 Y |  |  | 50411 | 28872 | 2014-01-31 |  |  |  | 2020-01-31
Aircraft-30 | 574501-01-1 | LEFT WING SLAT 4 TRACKS 9 AND 10 - DI | INSP | GR1 | 1 |  |  | 6 Y | [8 empty] | 2022-05-18
Aircraft-30 | 574501-01-1 | RIGHT WING SLAT 4 TRACKS 9 AND 10 - DI | INSP | GR1 | 1 |  |  | 6 Y | [8 empty] | 2022-05-18
Aircraft-30 | 574502-01-1 | LEFT WING SLAT 4 TRACKS 9 AND 10 - DI | INSP | GR1 | 4 |  |  | 6 Y |  |  | 50411 | 28872 | 2014-01-31 |  |  |  | 2020-01-31
Aircraft-30 | 574502-01-1 | RIGHT WING SLAT 4 TRACKS 9 AND 10 - DI | INSP | GR1 | 4 |  |  | 6 Y |  |  | 50411 | 28872 | 2014-01-31 |  |  |  | 2020-01-31
Aircraft-30 | 574504-01-1 | LEFT WING SLAT 4 SKIN CONNECTIONS - DI | INSP | GR1 | 1 |  |  | 12 Y | [8 empty] | 2022-05-18
Aircraft-30 | 574504-01-1 | RIGHT WING SLAT 4 SKIN CONNECTIONS - DI | INSP | GR1 | 1 |  |  | 12 Y | [8 empty] | 2022-05-18
Aircraft-30 | 574504-02-1 | LEFT WING SLAT 4 SKIN CONNECTIONS - SDI | INSP | GR1 | 1.5 |  |  | 12 Y | [8 empty] | 2022-05-18
Aircraft-30 | 574504-02-1 | RIGHT WING SLAT 4 SKIN CONNECTIONS - SDI | INSP | GR1 | 1.5 |  |  | 12 Y | [8 empty] | 2022-05-18
Aircraft-30 | 574505-01-1 | LEFT WING SLAT 4 TRAILING EDGE - DI | INSP | GR1 | 1 |  |  | 6 Y |  |  | 50411 | 28872 | 2014-01-31 |  |  |  | 2020-01-31
Aircraft-30 | 574505-01-1 | RIGHT WING SLAT 4 TRAILING EDGE - DI | INSP | GR1 | 1 |  |  | 6 Y |  |  | 50411 | 28872 | 2014-01-31 |  |  |  | 2020-01-31
Aircraft-30 | 574601-01-1 | LEFT WING SLAT 5 TRACKS 11 AND 12 - DI | INSP | GR1 | 0.5 |  |  | 6 Y | [8 empty] | 2022-05-18
Aircraft-30 | 574601-01-1 | RIGHT WING SLAT 5 TRACKS 11 AND 12 - DI | INSP | GR1 | 0.5 |  |  | 6 Y | [8 empty] | 2022-05-18
Aircraft-30 | 574602-01-1 | LEFT WING SLAT 5 TRACKS 11 AND 12 - DI | INSP | GR1 | 4 |  |  | 6 Y |  |  | 50411 | 28872 | 2014-01-31 |  |  |  | 2020-01-31
Aircraft-30 | 574602-01-1 | RIGHT WING SLAT 5 TRACKS 11 AND 12 - DI | INSP | GR1 | 4 |  |  | 6 Y |  |  | 50411 | 28872 | 2014-01-31 |  |  |  | 2020-01-31
Aircraft-30 | 574604-01-1 | LEFT WING SLAT 5 SKIN CONNECTIONS - DI | INSP | GR1 | 0.5 |  |  | 12 Y | [8 empty] | 2022-05-18
Aircraft-30 | 574604-01-1 | RIGHT WING SLAT 5 SKIN CONNECTIONS - DI | INSP | GR1 | 0.5 |  |  | 12 Y | [8 empty] | 2022-05-18
Aircraft-30 | 574604-02-1 | LEFT WING SLAT 5 SKIN CONNECTIONS - SDI | INSP | GR1 | 1 |  |  | 12 Y | [8 empty] | 2022-05-18
Aircraft-30 | 574604-02-1 | LEFT WING SLAT 5 SKIN CONNECTIONS - SDI | INSP | GR1 | 1 |  |  | 12 Y | [8 empty] | 2022-05-18
Aircraft-30 | 574605-01-1 | LEFT WING TRAILING EDGE SLAT 5 - DI | INSP | GR1 | 1 |  |  | 6 Y |  |  | 50411 | 28872 | 2014-01-31 |  |  |  | 2020-01-31
Aircraft-30 | 574605-01-1 | RIGHT WING TRAILING EDGE SLAT 5 - DI | INSP | GR1 | 1 |  |  | 6 Y |  |  | 50411 | 28872 | 2014-01-31 |  |  |  | 2020-01-31
Aircraft-30 | 575101-01-1 | LEFT WING TE FLAP ACTUATOR BRACKETS - DI | INSP | GR1 | 1.5 |  |  | 12 Y |  |  | 33808 | 20458 | 2009-04-01 |  |  |  | 2021-04-01
Aircraft-30 | 575101-01-1 | RIGHT WING TE FLAP ACTUATOR BRACKETS - DI | INSP | GR1 | 1.5 |  |  | 12 Y |  |  | 33808 | 20458 | 2009-04-01 |  |  |  | 2021-04-01
Aircraft-30 | 575104-01-1 | LEFT WING TRAILING EDGE SPOILER 1 - DI | INSP | GR1 | 0.5 |  |  | 12 Y |  |  | 33808 | 20458 | 2009-04-01 |  |  |  | 2021-04-01
Aircraft-30 | 575104-01-1 | RIGHT WING TRAILING EDGE SPOILER 1 - DI | INSP | GR1 | 0.5 |  |  | 12 Y |  |  | 33808 | 20458 | 2009-04-01 |  |  |  | 2021-04-01
Aircraft-30 | 575106-03-1 | LEFT WING SPOILERS / HINGE PINS - DI | INSP | GR1 | 6.5 |  |  | 12 Y |  |  | 33808 | 20458 | 2009-04-01 |  |  |  | 2021-04-01
Aircraft-30 | 575106-03-1 | RIGHT WING SPOILERS / HINGE PINS - DI | INSP | GR1 | 6.5 |  |  | 12 Y |  |  | 33808 | 20458 | 2009-04-01 |  |  |  | 2021-04-01
Aircraft-30 | 575107-01-1 | LEFT WING TRAILING EDGE SPOILERS - DI | INSP | GR1 | 1 |  |  | 6 Y |  |  | 50411 | 28872 | 2014-01-31 |  |  |  | 2020-01-31
Aircraft-30 | 575107-01-1 | RIGHT WING TRAILING EDGE SPOILERS - DI | INSP | GR1 | 1 |  |  | 6 Y |  |  | 50411 | 28872 | 2014-01-31 |  |  |  | 2020-01-31
Aircraft-30 | 575119-01-1 | LEFT WING AILERON HINGE FITTINGS - DI | INSP | GR1 | 1 |  |  | 12 Y |  |  | 33808 | 20458 | 2009-04-01 |  |  |  | 2021-04-01
Aircraft-30 | 575119-01-1 | RIGHT WING AILERON HINGE FITTINGS - DI | INSP | GR1 | 1 |  |  | 12 Y |  |  | 33808 | 20458 | 2009-04-01 |  |  |  | 2021-04-01
Aircraft-30 | 575120-03-1 | LEFT WING / AILERON HINGE PINS - DI | INSP | GR1 | 1.5 |  |  | 90 M |  |  | 57016 | 32176 | 2015-12-19 |  |  |  | 2023-06-19
Aircraft-30 | 575120-03-1 | RIGHT WING / AILERON HINGE PINS - DI | INSP | GR1 | 1.5 |  |  | 90 M |  |  | 57016 | 32176 | 2015-12-19 |  |  |  | 2023-06-19
Aircraft-30 | 575121-01-1 | LEFT WING, AILERON ACTUATOR FITTINGS - DI | INSP | GR1 | 0.5 |  |  | 6 Y | [8 empty] | 2022-05-18
Aircraft-30 | 575121-01-1 | RIGHT WING,AILERON ACTUATOR FITTINGS - DI | INSP | GR1 | 0.5 |  |  | 6 Y | [8 empty] | 2022-05-18
Aircraft-30 | 575140-01-1 | LEFT WING TRAILING EDGE FLAP TRACK 1 - DI | INSP | GR1 | 1.5 |  |  | 12 Y | [8 empty] | 2022-05-18
Aircraft-30 | 575140-01-1 | RIGHT WING TRAILING EDGE FLAP TRACK 1 - DI | INSP | GR1 | 1.5 |  |  | 12 Y | [8 empty] | 2022-05-18
Aircraft-30 | 575142-01-1 | LEFT TRAILING EDGE INBOARD FLAP - DI | INSP | GR1 | 2.5 |  |  | 12 Y | [8 empty] | 2022-05-18
Aircraft-30 | 575142-01-1 | RIGHT TRAILING EDGE INBOARD FLAP - DI | INSP | GR1 | 2.5 |  |  | 12 Y | [8 empty] | 2022-05-18
Aircraft-30 | 575150-01-2 | TRAILING EDGE/OUTER WING MLG RIB5 OUTB -DI | INSP | GR1 | 0.5 |  |  | 6 Y |  |  | 50411 | 28872 | 2014-01-31 |  |  |  | 2020-01-31
Aircraft-30 | 575150-01-2 | TEMPORARY PROTECTION TO INSPECTION AREAS | LUB | GR1 | 0.1 |  |  | 6 Y |  |  | 50411 | 28872 | 2014-01-31 |  |  |  | 2020-01-31
Aircraft-30 | 575150-01-2 | TEMPORARY PROTECTION TO INSPECTION AREAS | LUB | MAP | 0.5 |  |  | 6 Y |  |  | 50411 | 28872 | 2014-01-31 |  |  |  | 2020-01-31
Aircraft-30 | 575150-01-2 | TRAILING EDGE/OUTER WING MLG RIB5 OUTB -DI | INSP | GR1 | 0.5 |  |  | 6 Y |  |  | 50411 | 28872 | 2014-01-31 |  |  |  | 2020-01-31
Aircraft-30 | 575150-01-2 | TEMPORARY PROTECTION TO INSPECTION AREAS | LUB | GR1 | 0.1 |  |  | 6 Y |  |  | 50411 | 28872 | 2014-01-31 |  |  |  | 2020-01-31
Aircraft-30 | 575150-01-2 | TEMPORARY PROTECTION TO INSPECTION AREAS | LUB | MAP | 0.5 |  |  | 6 Y |  |  | 50411 | 28872 | 2014-01-31 |  |  |  | 2020-01-31
Aircraft-30 | 575151-01-4 | TRAILING EDGE SYSTEM/FALSE REAR SPAR - DI | INSP | GR1 | 0.5
Aircraft-30 | 575151-01-4 | TRAILING EDGE SYSTEM/FALSE REAR SPAR - DI | INSP | GR1 | 0.5
Aircraft-30 | 575151-02-1 | LH OUTER WING/TRAILING EDGE - GVI | INSP | GR1 | 1 |  |  | 6 Y | [8 empty] | 2004-05-18
Aircraft-30 | 575151-02-1 | TEMPORARY PROTECTION TO INSPECTION AREAS | LUB | GR1 | 0.1 |  |  | 6 Y | [8 empty] | 2004-05-18
Aircraft-30 | 575151-02-1 | TEMPORARY PROTECTION TO INSPECTION AREAS | LUB | MAP | 0.5 |  |  | 6 Y | [8 empty] | 2004-05-18
Aircraft-30 | 575151-02-1 | RH OUTER WING/TRAILING EDGE - GVI | INSP | GR1 | 1 |  |  | 6 Y | [8 empty] | 2004-05-18
Aircraft-30 | 575151-02-1 | TEMPORARY PROTECTION TO INSPECTION AREAS | LUB | GR1 | 0.1 |  |  | 6 Y | [8 empty] | 2004-05-18
Aircraft-30 | 575151-02-1 | TEMPORARY PROTECTION TO INSPECTION AREAS | LUB | MAP | 0.5 |  |  | 6 Y | [8 empty] | 2004-05-18
Aircraft-30 | 575158-01-5 | OUTER WING BOTTOM SKIN LOWER SURFACE - GVI | INSP | GR1 | 0.5 | 27200 | 13600 |  |  |  | 50411 | 28872 | 2014-01-31 |  | 77611 | 42472
Aircraft-30 | 575158-01-5 | OUTER WING BOTTOM SKIN LOWER SURFACE - GVI | INSP | GR1 | 0.5 | 27200 | 13600 |  |  |  | 50411 | 28872 | 2014-01-31 |  | 77611 | 42472
Aircraft-30 | 575159-01-5 | TRAILING EDGE SYSTEM/INNER REAR SPAR - NDT | INSP | GR1 | 0.5
Aircraft-30 | 575159-01-5 | TRAILING EDGE SYSTEM/INNER REAR SPAR - NDT | INSP | GR1 | 0.5
Aircraft-30 | 575160-01-5 | NECESSARY PROCEDURES TO INSP. | ABAC | GR1 | 1.5 | 23600 | 11800 |  |  |  | 50411 | 28872 | 2014-01-31 |  | 74011 | 40672
Aircraft-30 | 575160-01-5 | LH WING BOTTOM SKIN AFT OF REAR SPAR - NDT | INSP | NDT | 2 | 23600 | 11800 |  |  |  | 50411 | 28872 | 2014-01-31 |  | 74011 | 40672
Aircraft-30 | 575160-01-5 | LH WING BOTTOM SKIN AFT OF REAR SPAR - NDT | INSP | NDT | 2 | 23600 | 11800 |  |  |  | 50411 | 28872 | 2014-01-31 |  | 74011 | 40672
Aircraft-30 | 575160-01-5 | FINAL CONFIGURATION AFTER INSP. | FEAC | GR1 | 1.5 | 23600 | 11800 |  |  |  | 50411 | 28872 | 2014-01-31 |  | 74011 | 40672
Aircraft-30 | 575160-01-5 | NECESSARY PROCEDURES TO INSP. | ABAC | GR1 | 1.5 | 23600 | 11800 |  |  |  | 50411 | 28872 | 2014-01-31 |  | 74011 | 40672
Aircraft-30 | 575160-01-5 | RH WING BOTTOM SKIN AFT OF REAR SPAR - NDT | INSP | NDT | 2 | 23600 | 11800 |  |  |  | 50411 | 28872 | 2014-01-31 |  | 74011 | 40672
Aircraft-30 | 575160-01-5 | RH WING BOTTOM SKIN AFT OF REAR SPAR - NDT | INSP | NDT | 2 | 23600 | 11800 |  |  |  | 50411 | 28872 | 2014-01-31 |  | 74011 | 40672
Aircraft-30 | 575160-01-5 | FINAL CONFIGURATION AFTER INSP. | FEAC | GR1 | 1.5 | 23600 | 11800 |  |  |  | 50411 | 28872 | 2014-01-31 |  | 74011 | 40672
Aircraft-30 | 575163-01-6 | NECESSARY PROCEDURES TO INSP. | ABAC | GR1 | 5
Aircraft-30 | 575163-01-6 | OUTER WNG/INNER REAR SPAR/TRAILIG.EDGE-NDT | INSP | NDT | 0.5
Aircraft-30 | 575163-01-6 | FINAL CONFIGURATION AFTER INSP. | FEAC | GR1 | 7
Aircraft-30 | 575163-01-6 | NECESSARY PROCEDURES TO INSP. | ABAC | GR1 | 5
Aircraft-30 | 575163-01-6 | OUTER WNG/INNER REAR SPAR/TRAILIG.EDGE-NDT | INSP | NDT | 0.5
Aircraft-30 | 575163-01-6 | FINAL CONFIGURATION AFTER INSP. | FEAC | GR1 | 7
Aircraft-30 | 575166-01-4 | TRAILING EDGE SYSTEM/FALSE REAR SPAR - NDT | INSP | GR1 | 1
Aircraft-30 | 575166-01-4 | TRAILING EDGE SYSTEM/FALSE REAR SPAR - NDT | INSP | GR1 | 1
Aircraft-30 | 575167-01-1 | LEFT WING BOTTOM SKIN PANEL NO.3 - DI | INSP | GR1 | 0.5 |  |  | 6 Y |  |  | 50411 | 28872 | 2014-01-31 |  |  |  | 2020-01-31
Aircraft-30 | 575167-01-1 | RIGHT WING BOTTOM SKIN PANEL NO.3 - DI | INSP | GR1 | 0.5 |  |  | 6 Y |  |  | 50411 | 28872 | 2014-01-31 |  |  |  | 2020-01-31
Aircraft-30 | 575203-01-1 | LEFT WING INBOARD FLAP - DI | INSP | GR1 | 1 |  |  | 12 Y | [8 empty] | 2022-05-18
Aircraft-30 | 575203-01-1 | RIGHT WING INBOARD FLAP - DI | INSP | GR1 | 1 |  |  | 12 Y | [8 empty] | 2022-05-18
Aircraft-30 | 575203-02-1 | NECESSARY PROCEDURES TO INSP.- REMOVE | ABAC | GR1 | 0.5 |  |  | 12 Y | [8 empty] | 2022-05-18
Aircraft-30 | 575203-02-1 | LEFT WING INBOARD FLAP - SDI | INSP | GR1 | 1 |  |  | 12 Y | [8 empty] | 2022-05-18
Aircraft-30 | 575203-02-1 | FINAL CONFIGURATION AFTER INSP.- INSTALL | FEAC | GR1 | 2 |  |  | 12 Y | [8 empty] | 2022-05-18
Aircraft-30 | 575203-02-1 | NECESSARY PROCEDURES TO INSP.- REMOVE | ABAC | GR1 | 0.5 |  |  | 12 Y | [8 empty] | 2022-05-18
Aircraft-30 | 575203-02-1 | RIGHT WING INBOARD FLAP - SDI | INSP | GR1 | 1 |  |  | 12 Y | [8 empty] | 2022-05-18
Aircraft-30 | 575203-02-1 | FINAL CONFIGURATION AFTER INSP.- INSTALL | FEAC | GR1 | 2 |  |  | 12 Y | [8 empty] | 2022-05-18
Aircraft-30 | 575205-01-1 | LEFT WING INBOARD FLAP - DI | INSP | GR1 | 2 |  |  | 12 Y |  |  | 33808 | 20458 | 2009-04-01 |  |  |  | 2021-04-01
Aircraft-30 | 575205-01-1 | RIGHT WING INBOARD FLAP - DI | INSP | GR1 | 2 |  |  | 12 Y |  |  | 33808 | 20458 | 2009-04-01 |  |  |  | 2021-04-01
Aircraft-30 | 575206-01-1 | NECESSARY PROCEDURES TO INSP. | ABAC | GR1 | 0.5 |  |  | 12 Y | [8 empty] | 2022-05-18
Aircraft-30 | 575206-01-1 | LEFT WING INBOARD FLAP - SDI | INSP | GR1 | 0.5 |  |  | 12 Y | [8 empty] | 2022-05-18
Aircraft-30 | 575206-01-1 | FINAL CONFIGURATION AFTER INSP. | FEAC | GR1 | 1 |  |  | 12 Y | [8 empty] | 2022-05-18
Aircraft-30 | 575206-01-1 | NECESSARY PROCEDURES TO INSP. | ABAC | GR1 | 0.5 |  |  | 12 Y | [8 empty] | 2022-05-18
Aircraft-30 | 575206-01-1 | RIGHT WING INBOARD FLAP - SDI | INSP | GR1 | 0.5 |  |  | 12 Y | [8 empty] | 2022-05-18
Aircraft-30 | 575206-01-1 | FINAL CONFIGURATION AFTER INSP. | FEAC | GR1 | 1 |  |  | 12 Y | [8 empty] | 2022-05-18
Aircraft-30 | 575207-01-1 | LEFT WING INBOARD FLAP - DI | INSP | GR1 | 0.5 |  |  | 12 Y | [8 empty] | 2022-05-18
Aircraft-30 | 575207-01-1 | RIGHT WING INBOARD FLAP - DI | INSP | GR1 | 0.5 |  |  | 12 Y | [8 empty] | 2022-05-18
Aircraft-30 | 575209-01-1 | LEFT WING INBOARB FLAP - DI | INSP | GR1 | 0.5 |  |  | 12 Y | [8 empty] | 2022-05-18
Aircraft-30 | 575209-01-1 | RIGHT WING INBOARB FLAP - DI | INSP | GR1 | 0.5 |  |  | 12 Y | [8 empty] | 2022-05-18
Aircraft-30 | 575210-01-1 | NECESSARY PROCEDURES TO INSP. | ABAC | GR1 | 0.5 |  |  | 12 Y | [8 empty] | 2022-05-18
Aircraft-30 | 575210-01-1 | LEFT WING INBOARD FLAP - SDI | INSP | GR1 | 0.5 |  |  | 12 Y | [8 empty] | 2022-05-18
Aircraft-30 | 575210-01-1 | FINAL CONFIGURATION AFTER INSP. | FEAC | GR1 | 1 |  |  | 12 Y | [8 empty] | 2022-05-18
Aircraft-30 | 575210-01-1 | NECESSARY PROCEDURES TO INSP. | ABAC | GR1 | 0.5 |  |  | 12 Y | [8 empty] | 2022-05-18
Aircraft-30 | 575210-01-1 | RIGHT WING INBOARD FLAP - SDI | INSP | GR1 | 0.5 |  |  | 12 Y | [8 empty] | 2022-05-18
Aircraft-30 | 575210-01-1 | FINAL CONFIGURATION AFTER INSP. | FEAC | GR1 | 1 |  |  | 12 Y | [8 empty] | 2022-05-18
Aircraft-30 | 575211-01-1 | LEFT WING INBOARD FLAP - DI | INSP | GR1 | 1 |  |  | 12 Y |  |  | 33808 | 20458 | 2009-04-01 |  |  |  | 2021-04-01
Aircraft-30 | 575211-01-1 | RIGHT WING INBOARD FLAP - DI | INSP | GR1 | 1 |  |  | 12 Y |  |  | 33808 | 20458 | 2009-04-01 |  |  |  | 2021-04-01
Aircraft-30 | 575250-01-1 | NECESSARY PROCEDURES TO INSP./ DI | ABAC | GR1 | 0.5 |  |  | 12 Y | [8 empty] | 2022-05-18
Aircraft-30 | 575250-01-1 | LEFT INB FLAP TRACK 2 CARRIAGE - DI | INSP | GR1 | 0.5 |  |  | 12 Y | [8 empty] | 2022-05-18
Aircraft-30 | 575250-01-1 | FINAL CONFIGURATION AFTER INSP. | FEAC | GR1 | 0.5 |  |  | 12 Y | [8 empty] | 2022-05-18
Aircraft-30 | 575250-01-1 | NECESSARY PROCEDURES TO INSP./ DI | ABAC | GR1 | 0.5 |  |  | 12 Y | [8 empty] | 2022-05-18
Aircraft-30 | 575250-01-1 | RIGHT INB FLAP TRACK 2 CARRIAGE - DI | INSP | GR1 | 0.5 |  |  | 12 Y | [8 empty] | 2022-05-18
Aircraft-30 | 575250-01-1 | FINAL CONFIGURATION AFTER INSP. | FEAC | GR1 | 0.5 |  |  | 12 Y | [8 empty] | 2022-05-18
Aircraft-30 | 575251-01-1 | LEFT WING INB FLAP TRACK 2 ROLLERS - DI | INSP | GR1 | 0.5
Aircraft-30 | 575251-01-1 | RIGHT WING INB FLAP TRACK 2 ROLLERS - DI | INSP | GR1 | 0.5
Aircraft-30 | 575254-01-1 | LEFT INB. FLAP, TRACK 2 DRIVE LEVER - DI | INSP | GR1 | 0.5 |  |  | 6 Y | [8 empty] | 2022-05-18
Aircraft-30 | 575254-01-1 | RIGHT WING FLAP TRACK 2 DRIVE LEVER - DI | INSP | GR1 | 0.5 |  |  | 6 Y | [8 empty] | 2022-05-18
Aircraft-30 | 575303-01-1 | OUT FLAP L/E PANELS NO.S 2 AND 5 - REMOVE | ABAC | GR1 | 3.5 |  |  | 6 Y |  |  | 50411 | 28872 | 2014-01-31 |  |  |  | 2020-01-31
Aircraft-30 | 575303-01-1 | LEFT WING, OUTBOARD FLAP - DI | INSP | GR1 | 0.5 |  |  | 6 Y |  |  | 50411 | 28872 | 2014-01-31 |  |  |  | 2020-01-31
Aircraft-30 | 575303-01-1 | OUT FLAP L/E PANELS NO.S 2 AND 5 - INSTALL | FEAC | GR1 | 5 |  |  | 6 Y |  |  | 50411 | 28872 | 2014-01-31 |  |  |  | 2020-01-31
Aircraft-30 | 575303-01-1 | OUT FLAP L/E PANELS NO.S 2 AND 5 - REMOVE | ABAC | GR1 | 3.5 |  |  | 6 Y |  |  | 50411 | 28872 | 2014-01-31 |  |  |  | 2020-01-31
Aircraft-30 | 575303-01-1 | RIGHT WING, OUTBOARD FLAP - DI | INSP | GR1 | 0.5 |  |  | 6 Y |  |  | 50411 | 28872 | 2014-01-31 |  |  |  | 2020-01-31
Aircraft-30 | 575303-01-1 | OUT FLAP L/E PANELS NO.S 2 AND 5 - INSTALL | FEAC | GR1 | 5 |  |  | 6 Y |  |  | 50411 | 28872 | 2014-01-31 |  |  |  | 2020-01-31
Aircraft-30 | 575303-02-1 | NECESSARY PROCEDURES TO INSP. | ABAC | GR1 | 0.5 |  |  | 6 Y |  |  | 50411 | 28872 | 2014-01-31 |  |  |  | 2020-01-31
Aircraft-30 | 575303-02-1 | LEFT WING OUTBOARD FLAP - SDI | INSP | GR1 | 0.5 |  |  | 6 Y |  |  | 50411 | 28872 | 2014-01-31 |  |  |  | 2020-01-31
Aircraft-30 | 575303-02-1 | FINAL CONFIGURATION AFTER INSP. | FEAC | GR1 | 1 |  |  | 6 Y |  |  | 50411 | 28872 | 2014-01-31 |  |  |  | 2020-01-31
Aircraft-30 | 575303-02-1 | NECESSARY PROCEDURES TO INSP. | ABAC | GR1 | 0.5 |  |  | 6 Y |  |  | 50411 | 28872 | 2014-01-31 |  |  |  | 2020-01-31
Aircraft-30 | 575303-02-1 | RIGHT WING OUTBOARD FLAP - SDI | INSP | GR1 | 0.5 |  |  | 6 Y |  |  | 50411 | 28872 | 2014-01-31 |  |  |  | 2020-01-31
Aircraft-30 | 575303-02-1 | FINAL CONFIGURATION AFTER INSP. | FEAC | GR1 | 1 |  |  | 6 Y |  |  | 50411 | 28872 | 2014-01-31 |  |  |  | 2020-01-31
Aircraft-30 | 575305-01-1 | LEFT WING OUTBOARD FLAP - DI | INSP | GR1 | 1 |  |  | 6 Y |  |  | 50411 | 28872 | 2014-01-31 |  |  |  | 2020-01-31
Aircraft-30 | 575305-01-1 | RIGHT WING OUTBOARD FLAP - DI | INSP | GR1 | 1 |  |  | 6 Y |  |  | 50411 | 28872 | 2014-01-31 |  |  |  | 2020-01-31
Aircraft-30 | 575305-02-1 | NECESSARY PROCEDURES TO INSP. | ABAC | GR1 | 1 |  |  | 6 Y |  |  | 50411 | 28872 | 2014-01-31 |  |  |  | 2020-01-31
Aircraft-30 | 575305-02-1 | LEFT WING OUTBOARD FLAP - SDI | INSP | GR1 | 0.5 |  |  | 6 Y |  |  | 50411 | 28872 | 2014-01-31 |  |  |  | 2020-01-31
Aircraft-30 | 575305-02-1 | FINAL CONFIGURATION AFTER INSP. | FEAC | GR1 | 1 |  |  | 6 Y |  |  | 50411 | 28872 | 2014-01-31 |  |  |  | 2020-01-31
Aircraft-30 | 575305-02-1 | NECESSARY PROCEDURES TO INSP. | ABAC | GR1 | 1 |  |  | 6 Y |  |  | 50411 | 28872 | 2014-01-31 |  |  |  | 2020-01-31
Aircraft-30 | 575305-02-1 | RIGHT WING OUTBOARD FLAP - SDI | INSP | GR1 | 0.5 |  |  | 6 Y |  |  | 50411 | 28872 | 2014-01-31 |  |  |  | 2020-01-31
Aircraft-30 | 575305-02-1 | FINAL CONFIGURATION AFTER INSP. | FEAC | GR1 | 1 |  |  | 6 Y |  |  | 50411 | 28872 | 2014-01-31 |  |  |  | 2020-01-31
Aircraft-30 | 575307-01-1 | LEFT WING OUTBOARD FLAP - DI | INSP | GR1 | 1 |  |  | 12 Y |  |  | 33808 | 20458 | 2009-04-01 |  |  |  | 2021-04-01
Aircraft-30 | 575307-01-1 | RIGHT WING OUTBOARD FLAP - DI | INSP | GR1 | 1 |  |  | 12 Y |  |  | 33808 | 20458 | 2009-04-01 |  |  |  | 2021-04-01
Aircraft-30 | 575307-02-1 | NECESSARY PROCEDURES TO INSP. | ABAC | GR1 | 1 |  |  | 12 Y |  |  | 33808 | 20458 | 2009-04-01 |  |  |  | 2021-04-01
Aircraft-30 | 575307-02-1 | LEFT WING OUTBOARD FLAP - SDI | INSP | GR1 | 0.5 |  |  | 12 Y |  |  | 33808 | 20458 | 2009-04-01 |  |  |  | 2021-04-01
Aircraft-30 | 575307-02-1 | FINAL CONFIGURATION AFTER INSP. | FEAC | GR1 | 1 |  |  | 12 Y |  |  | 33808 | 20458 | 2009-04-01 |  |  |  | 2021-04-01
Aircraft-30 | 575307-02-1 | NECESSARY PROCEDURES TO INSP. | ABAC | GR1 | 1 |  |  | 12 Y |  |  | 33808 | 20458 | 2009-04-01 |  |  |  | 2021-04-01
Aircraft-30 | 575307-02-1 | RIGHT WING OUTBOARD FLAP - SDI | INSP | GR1 | 0.5 |  |  | 12 Y |  |  | 33808 | 20458 | 2009-04-01 |  |  |  | 2021-04-01
Aircraft-30 | 575307-02-1 | FINAL CONFIGURATION AFTER INSP. | FEAC | GR1 | 1 |  |  | 12 Y |  |  | 33808 | 20458 | 2009-04-01 |  |  |  | 2021-04-01
Aircraft-30 | 575309-01-1 | LEFT WING OUTBOARD FLAP - DI | INSP | GR1 | 1 |  |  | 12 Y | [8 empty] | 2022-05-18
Aircraft-30 | 575309-01-1 | RIGHT WING OUTBOARD FLAP - DI | INSP | GR1 | 1 |  |  | 12 Y | [8 empty] | 2022-05-18
Aircraft-30 | 575309-02-1 | NECESSARY PROCEDURES TO INSP. | ABAC | GR1 | 1 |  |  | 12 Y | [8 empty] | 2022-05-18
Aircraft-30 | 575309-02-1 | LEFT WING OUTBOARD FLAP - SDI | INSP | GR1 | 1.5 |  |  | 12 Y | [8 empty] | 2022-05-18
Aircraft-30 | 575309-02-1 | FINAL CONFIGURATION AFTER INSP. | FEAC | GR1 | 1.5 |  |  | 12 Y | [8 empty] | 2022-05-18
Aircraft-30 | 575309-02-1 | NECESSARY PROCEDURES TO INSP. | ABAC | GR1 | 1 |  |  | 12 Y | [8 empty] | 2022-05-18
Aircraft-30 | 575309-02-1 | RIGHT WING OUTBOARD FLAP - SDI | INSP | GR1 | 1.5 |  |  | 12 Y | [8 empty] | 2022-05-18
Aircraft-30 | 575309-02-1 | FINAL CONFIGURATION AFTER INSP. | FEAC | GR1 | 1.5 |  |  | 12 Y | [8 empty] | 2022-05-18
Aircraft-30 | 575311-01-1 | LEFT WING OUTBOARD FLAP - DI | INSP | GR1 | 2 |  |  | 12 Y | [8 empty] | 2022-05-18
Aircraft-30 | 575311-01-1 | RIGHT WING OUTBOARD FLAP - DI | INSP | GR1 | 2 |  |  | 12 Y | [8 empty] | 2022-05-18
Aircraft-30 | 575312-01-1 | LEFT WING OUTBOARD FLAP - DI | INSP | GR1 | 1 |  |  | 12 Y |  |  | 33808 | 20458 | 2009-04-01 |  |  |  | 2021-04-01
Aircraft-30 | 575312-01-1 | RIGHT WING OUTBOARD FLAP - DI | INSP | GR1 | 1 |  |  | 12 Y |  |  | 33808 | 20458 | 2009-04-01 |  |  |  | 2021-04-01
Aircraft-30 | 575312-02-1 | NECESSARY PROCEDURES TO INSP. | ABAC | GR1 | 1 |  |  | 12 Y |  |  | 33808 | 20458 | 2009-04-01 |  |  |  | 2021-04-01
Aircraft-30 | 575312-02-1 | LEFT OUTBOARD DOUBLE SLOTTED FLAP - SDI | INSP | GR1 | 1 |  |  | 12 Y |  |  | 33808 | 20458 | 2009-04-01 |  |  |  | 2021-04-01
Aircraft-30 | 575312-02-1 | FINAL CONFIGURATION AFTER INSP. | FEAC | GR1 | 1.5 |  |  | 12 Y |  |  | 33808 | 20458 | 2009-04-01 |  |  |  | 2021-04-01
Aircraft-30 | 575312-02-1 | NECESSARY PROCEDURES TO INSP. | ABAC | GR1 | 1 |  |  | 12 Y |  |  | 33808 | 20458 | 2009-04-01 |  |  |  | 2021-04-01
Aircraft-30 | 575312-02-1 | RIGHT WING OUTBOARD FLAP - SDI | INSP | GR1 | 1 |  |  | 12 Y |  |  | 33808 | 20458 | 2009-04-01 |  |  |  | 2021-04-01
Aircraft-30 | 575312-02-1 | FINAL CONFIGURATION AFTER INSP. | FEAC | GR1 | 1.5 |  |  | 12 Y |  |  | 33808 | 20458 | 2009-04-01 |  |  |  | 2021-04-01
Aircraft-30 | 575313-01-1 | LEFT WING OUTBOARD FLAP - DI | INSP | GR1 | 0.5 |  |  | 12 Y |  |  | 64124 | 35812 | 2018-01-24 |  |  |  | 2030-01-24
Aircraft-30 | 575313-01-1 | RIGHT WING OUTBOARD FLAP - DI | INSP | GR1 | 0.5 |  |  | 12 Y |  |  | 64124 | 35812 | 2018-01-24 |  |  |  | 2030-01-24
Aircraft-30 | 575313-02-1 | NECESSARY PROCEDURES TO INSP.- REMOVE | ABAC | GR1 | 1.5 |  |  | 12 Y |  |  | 64124 | 35812 | 2018-01-24 |  |  |  | 2030-01-24
Aircraft-30 | 575313-02-1 | LEFT WING OUTBOARD FLAP - SDI | INSP | GR1 | 1.5 |  |  | 12 Y |  |  | 64124 | 35812 | 2018-01-24 |  |  |  | 2030-01-24
Aircraft-30 | 575313-02-1 | FINAL CONFIGURATION AFTER INSP.- INSTALL | FEAC | GR1 | 2.5 |  |  | 12 Y |  |  | 64124 | 35812 | 2018-01-24 |  |  |  | 2030-01-24
Aircraft-30 | 575313-02-1 | NECESSARY PROCEDURES TO INSP.- REMOVE | ABAC | GR1 | 1.5 |  |  | 12 Y |  |  | 64124 | 35812 | 2018-01-24 |  |  |  | 2030-01-24
Aircraft-30 | 575313-02-1 | RIGHT WING OUTBOARD FLAP - SDI | INSP | GR1 | 1.5 |  |  | 12 Y |  |  | 64124 | 35812 | 2018-01-24 |  |  |  | 2030-01-24
Aircraft-30 | 575313-02-1 | FINAL CONFIGURATION AFTER INSP.- INSTALL | FEAC | GR1 | 2.5 |  |  | 12 Y |  |  | 64124 | 35812 | 2018-01-24 |  |  |  | 2030-01-24
Aircraft-30 | 575315-01-1 | LEFT WING OUTBOARD FLAP - DI | INSP | GR1 | 2.5 |  |  | 12 Y | [8 empty] | 2022-05-18
Aircraft-30 | 575315-01-1 | RIGHT WING OUTBOARD FLAP - DI | INSP | GR1 | 2.5 |  |  | 12 Y | [8 empty] | 2022-05-18
Aircraft-30 | 575316-01-1 | LEFT WING OUTBOARD FLAP - DI | INSP | GR1 | 1 |  |  | 12 Y | [8 empty] | 2022-05-18
Aircraft-30 | 575316-01-1 | RIGHT WING OUTBOARD FLAP - DI | INSP | GR1 | 1 |  |  | 12 Y | [8 empty] | 2022-05-18
Aircraft-30 | 575316-02-1 | NECESSARY PROCEDURES TO INSP. | ABAC | GR1 | 1 |  |  | 12 Y | [8 empty] | 2022-05-18
Aircraft-30 | 575316-02-1 | LEFT OUTER WING OUTBOARD FLAP - SDI | INSP | GR1 | 1 |  |  | 12 Y | [8 empty] | 2022-05-18
Aircraft-30 | 575316-02-1 | FINAL CONFIGURATION AFTER INSP. | FEAC | GR1 | 2.5 |  |  | 12 Y | [8 empty] | 2022-05-18
Aircraft-30 | 575316-02-1 | NECESSARY PROCEDURES TO INSP. | ABAC | GR1 | 1 |  |  | 12 Y | [8 empty] | 2022-05-18
Aircraft-30 | 575316-02-1 | RIGHT OUTER WING OUTBOARD FLAP - SDI | INSP | GR1 | 1 |  |  | 12 Y | [8 empty] | 2022-05-18
Aircraft-30 | 575316-02-1 | FINAL CONFIGURATION AFTER INSP. | FEAC | GR1 | 2.5 |  |  | 12 Y | [8 empty] | 2022-05-18
Aircraft-30 | 575350-01-1 | LEFT WING OUT FLAP TRACK 3 CARRIAGE - DI | INSP | GR1 | 1 |  |  | 12 Y | [8 empty] | 2022-05-18
Aircraft-30 | 575350-01-1 | LEFT WING OUT FLAP TRACK 4 CARRIAGE - DI | INSP | GR1 | 1 |  |  | 12 Y | [8 empty] | 2022-05-18
Aircraft-30 | 575350-01-1 | RIGHT WING OUT FLAP TRACK 3 CARRIAGE - DI | INSP | GR1 | 1 |  |  | 12 Y | [8 empty] | 2022-05-18
Aircraft-30 | 575350-01-1 | RIGHT WING OUT FLAP TRACK 4 CARRIAGE - DI | INSP | GR1 | 1 |  |  | 12 Y | [8 empty] | 2022-05-18
Aircraft-30 | 575351-01-1 | LEFT WING OUT FLAP TRACK 3/4 ROLLERS - DI | INSP | GR1 | 0.5
Aircraft-30 | 575351-01-1 | RGHT WING OUT FLAP TRACK 3/4 ROLLERS - DI | INSP | GR1 | 0.5
Aircraft-30 | 575354-01-1 | LEFT WING FLAP TRACK 3 DRIVE LEVER - DI | INSP | GR1 | 0.5 |  |  | 6 Y | [8 empty] | 2022-05-18
Aircraft-30 | 575354-01-1 | LEFT WING FLAP TRACK 4 DRIVE LEVER - DI | INSP | GR1 | 0.5 |  |  | 6 Y | [8 empty] | 2022-05-18
Aircraft-30 | 575354-01-1 | RIGHT WING FLAP TRACK 3 DRIVE LEVER - DI | INSP | GR1 | 0.5 |  |  | 6 Y | [8 empty] | 2022-05-18
Aircraft-30 | 575354-01-1 | RIGHT WING FLAP TRACK 4 DRIVE LEVER - DI | INSP | GR1 | 0.5 |  |  | 6 Y | [8 empty] | 2022-05-18
Aircraft-30 | 575900-01-1 | LEFT WING DRAIN HOLES - CHECK | INSP | GR1 | 1 |  |  | 80 M |  |  | 50411 | 28872 | 2014-01-31 |  |  |  | 2020-09-30
Aircraft-30 | 575900-01-1 | RIGHT WING DRAIN HOLES - CHECK | INSP | GR1 | 1 |  |  | 80 M |  |  | 50411 | 28872 | 2014-01-31 |  |  |  | 2020-09-30
Aircraft-30 | 576103-01-6 | AILERON/HINGE FITTINGS/ACTUATOR ATTACH- DI | INSP | GR1 | 0.5 |  |  | 12 Y |  |  | 64124 | 35812 | 2018-01-24 |  |  |  | 2030-01-24
Aircraft-30 | 576103-01-6 | AILERON/HINGE FITTINGS/ACTUATOR ATTACH- DI | INSP | GR1 | 0.5 |  |  | 12 Y |  |  | 64124 | 35812 | 2018-01-24 |  |  |  | 2030-01-24
Aircraft-30 | 576104-01-1 | LEFT WING AILERON SKIN - DI | INSP | GR1 | 1 |  |  | 12 Y |  |  | 33808 | 20458 | 2009-04-01 |  |  |  | 2021-04-01
Aircraft-30 | 576104-01-1 | RIGHT WING AILERON SKIN - DI | INSP | GR1 | 1 |  |  | 12 Y |  |  | 33808 | 20458 | 2009-04-01 |  |  |  | 2021-04-01
Aircraft-30 | 576106-01-1 | LEFT WING AILERON SKINS - DI | INSP | GR1 | 0.5 |  |  | 12 Y | [8 empty] | 2022-05-18
Aircraft-30 | 576106-01-1 | RIGHT WING AILERON SKINS - DI | INSP | GR1 | 0.5 |  |  | 12 Y | [8 empty] | 2022-05-18
Aircraft-30 | 577001-01-1 | LEFT WING/SPOILER 1 HINGE FITTING - DI | INSP | GR1 | 0.5
Aircraft-30 | 577001-01-1 | RIGHT WING/SPOILER 1 HINGE FITTING - DI | INSP | GR1 | 0.5
Aircraft-30 | 577001-01-6 | SPOILER 1/CNTR HINGE FITTG/ACT BRACKET -DI | INSP | GR1 | 0.5 |  |  | 12 Y | [8 empty] | 2022-05-18
Aircraft-30 | 577001-01-6 | SPOILER 1/CNTR HINGE FITTG/ACT BRACKET -DI | INSP | GR1 | 0.5 |  |  | 12 Y | [8 empty] | 2022-05-18
Aircraft-30 | 577002-01-1 | LEFT WING/SPOILER 1 SKINS - DI | INSP | GR1 | 0.5 |  |  | 12 Y | [8 empty] | 2022-05-18
Aircraft-30 | 577002-01-1 | RIGHT WING/SPOILER 1 SKINS - DI | INSP | GR1 | 0.5 |  |  | 12 Y | [8 empty] | 2022-05-18
Aircraft-30 | 577003-01-1 | LEFT SPOILER 1 UPPER/LOWER SKIN - DI | INSP | GR1 | 0.5 |  |  | 12 Y | [8 empty] | 2022-05-18
Aircraft-30 | 577003-01-1 | RIGHT SPOILER 1 UPPER/LOWER SKIN - DI | INSP | GR1 | 0.5 |  |  | 12 Y | [8 empty] | 2022-05-18
Aircraft-30 | 577006-01-1 | LEFT WING SPOILERS 2, 3, 4 AND 5 - DI | INSP | GR1 | 1 |  |  | 12 Y |  |  | 33808 | 20458 | 2009-04-01 |  |  |  | 2021-04-01
Aircraft-30 | 577006-01-1 | RIGHT WING SPOILERS 2, 3, 4 AND 5 - DI | INSP | GR1 | 1 |  |  | 12 Y |  |  | 33808 | 20458 | 2009-04-01 |  |  |  | 2021-04-01
Aircraft-30 | 577007-01-1 | LEFT WING/SPOILERS 2, 3, 4 AND 5 - DI | INSP | GR1 | 1 |  |  | 12 Y | [8 empty] | 2022-05-18
Aircraft-30 | 577007-01-1 | RIGHT WING/SPOILERS 2, 3, 4 AND 5 - DI | INSP | GR1 | 1 |  |  | 12 Y | [8 empty] | 2022-05-18
Aircraft-30 | 577008-01-1 | LEFT WING SPOILERS 2, 3, 4 AND 5 - DI | INSP | GR1 | 1 |  |  | 12 Y | [8 empty] | 2022-05-18
Aircraft-30 | 577008-01-1 | RIGHT WING SPOILERS 2, 3, 4 AND 5 - DI | INSP | GR1 | 1 |  |  | 12 Y | [8 empty] | 2022-05-18
Aircraft-30 | 577009-01-1 | LEFT WING/SPOILERS 1 TO 5 - DI | INSP | GR1 | 1 |  |  | 12 Y | [8 empty] | 2022-05-18
Aircraft-30 | 577009-01-1 | RIGHT WING/SPOILERS 1 TO 5 - DI | INSP | GR1 | 1 |  |  | 12 Y | [8 empty] | 2022-05-18
Aircraft-30 | 711000-C1-1 | ENGINE 1/ INLET COWL AFT BULKHEAD - GVI | INSP | GR1 | 0.5 | 7500 |  |  |  |  | 64124 | 35812 | 2018-01-24 |  | 71624
Aircraft-30 | 711000-C1-1 | ENGINE 2/ INLET COWL AFT BULKHEAD - GVI | INSP | GR1 | 0.5 | 7500 |  |  |  |  | 64124 | 35812 | 2018-01-24 |  | 71624
Aircraft-30 | 711000-C4-2 | COWLING SYSTEM/FAN COWL DOORS - GVI | INSP | GR1 | 0.5 |  |  | 24 M |  |  | 64124 | 35812 | 2018-01-04 |  |  |  | 2020-01-04
Aircraft-30 | 711000-C4-2 | COWLING SYSTEM/FAN COWL DOORS - GVI | INSP | GR1 | 0.5 |  |  | 24 M |  |  | 64124 | 35812 | 2018-01-04 |  |  |  | 2020-01-04
Aircraft-30 | 711000-C5-1 | COWLING SYSTEM/PRESSURE RELIEF DOOR - F/CK | TEST | GR1 | 0.5 |  |  | 24 M |  |  | 64124 | 35812 | 2018-01-04 |  |  |  | 2020-01-04
Aircraft-30 | 711000-C5-1 | COWLING SYSTEM/PRESSURE RELIEF DOOR - F/CK | TEST | GR1 | 0.5 |  |  | 24 M |  |  | 64124 | 35812 | 2018-01-04 |  |  |  | 2020-01-04
Aircraft-30 | 711000-C6-1 | COWLING SYSTEM/FAN COWL LATCHES - GVI | INSP | GR1 | 0.5 | 7500 |  | 24 M |  |  | 64124 | 35812 | 2018-01-04 |  | 71624 |  | 2020-01-04
Aircraft-30 | 711000-C6-1 | COWLING SYSTEM/FAN COWL LATCHES - GVI | INSP | GR1 | 0.5 | 7500 |  | 24 M |  |  | 64124 | 35812 | 2018-01-04 |  | 71624 |  | 2020-01-04
Aircraft-30 | 711000-C7-1 | COWLING SYST/FAN COWL DOOR FIRE SEALS -GVI | INSP | GR1 | 0.5 | 7500 |  | 24 M |  |  | 64124 | 35812 | 2018-01-04 |  | 71624 |  | 2020-01-04
Aircraft-30 | 711000-C7-1 | COWLING SYST/FAN COWL DOOR FIRE SEALS -GVI | INSP | GR1 | 0.5 | 7500 |  | 24 M |  |  | 64124 | 35812 | 2018-01-04 |  | 71624 |  | 2020-01-04
Aircraft-30 | 711300-01-1 | ENG 1/FAN COWL DOOR HINGE FITTINGS - GVI | INSP | GR1 | 0.5 |  | 7500 |  |  |  | 64124 | 35812 | 2018-01-24 |  |  | 43312
Aircraft-30 | 711300-01-1 | ENG 2/FAN COWL DOOR HINGE FITTINGS - GVI | INSP | GR1 | 0.5 |  | 7500 |  |  |  | 64124 | 35812 | 2018-01-24 |  |  | 43312
Aircraft-30 | 711300-C2-1 | ENG 1/FAN COWL SYSTEM LOCKING DEVICE - DI | INSP | GR1 | 0.2 |  | 1500 |  | A-CHECK |  | 66108 | 36774 | 2018-08-10 |  |  | 38274
Aircraft-30 | 711300-C2-1 | ENG 2/FAN COWL SYSTEM LOCKING DEVICE - DI | INSP | GR1 | 0.2 |  | 1500 |  | A-CHECK |  | 66108 | 36774 | 2018-08-10 |  |  | 38274
Aircraft-30 | 712111-01-1 | ENGINE 2/FWD MOUNT INSTALLATION - DI | INSP | GR1 | 1 | 3200 | 1600 |  | A-CHECK | A3.30 | 66108 | 36774 | 2018-08-10 |  | 69308 | 38374
Aircraft-30 | 712111-02-1 | ENGINE 1 - REMOVE | ABAC | GR1 | 0.1 |  |  | 12 Y |  |  | 33808 | 20458 | 2009-04-01 |  |  |  | 2021-04-01
Aircraft-30 | 712111-02-1 | ENGINE 1 / FWD MOUNT - REMOVE | ABAC | GR1 | 1 |  |  | 12 Y |  |  | 33808 | 20458 | 2009-04-01 |  |  |  | 2021-04-01
Aircraft-30 | 712111-02-1 | ENGINE 1 / FWD MOUNT - DI | INSP | GR1 | 2.5 |  |  | 12 Y |  |  | 33808 | 20458 | 2009-04-01 |  |  |  | 2021-04-01
Aircraft-30 | 712111-02-1 | ENGINE 1 / FWD MOUNT - INSTALL | FEAC | GR1 | 1.5 |  |  | 12 Y |  |  | 33808 | 20458 | 2009-04-01 |  |  |  | 2021-04-01
Aircraft-30 | 712111-02-1 | ENGINE 1 - INSTALL | FEAC | GR1 | 0.1 |  |  | 12 Y |  |  | 33808 | 20458 | 2009-04-01 |  |  |  | 2021-04-01
Aircraft-30 | 712111-02-1 | ENGINE 2 - REMOVE | ABAC | GR1 | 0.1 |  |  | 12 Y |  |  | 36665 | 21943 | 2010-01-29 |  |  |  | 2022-01-29
Aircraft-30 | 712111-02-1 | ENGINE 2 / FWD MOUNT - REMOVE | ABAC | GR1 | 1 |  |  | 12 Y |  |  | 36665 | 21943 | 2010-01-29 |  |  |  | 2022-01-29
Aircraft-30 | 712111-02-1 | ENGINE 2 / FWD MOUNT - DI | INSP | GR1 | 2.5 |  |  | 12 Y |  |  | 36665 | 21943 | 2010-01-29 |  |  |  | 2022-01-29
Aircraft-30 | 712111-02-1 | ENGINE 2 / FWD MOUNT - INSTALL | FEAC | GR1 | 1.5 |  |  | 12 Y |  |  | 36665 | 21943 | 2010-01-29 |  |  |  | 2022-01-29
Aircraft-30 | 712111-02-1 | ENGINE 2 - INSTALL | FEAC | GR1 | 0.1 |  |  | 12 Y |  |  | 36665 | 21943 | 2010-01-29 |  |  |  | 2022-01-29
Aircraft-30 | 712111-05-4 | FWD ENGINE MOUNT/PYLON BOLTS - NDT | INSP | GR1 | 1 | 15000 | 7500 |  |  |  | 64124 | 35812 | 2018-01-24 |  | 79124 | 43312
Aircraft-30 | 712111-05-4 | FWD ENGINE MOUNT/PYLON BOLTS - NDT | INSP | GR1 | 1 | 15000 | 7500 |  |  |  | 64124 | 35812 | 2018-01-24 |  | 79124 | 43312
Aircraft-30 | 712112-01-1 | FWD ENGINE MOUNT/LINK LUGS (ENDOSCOPE)-NDT | INSP | GR1 | 1 | 15000 | 7500 |  |  |  | 64124 | 35812 | 2018-01-24 |  | 79124 | 43312
Aircraft-30 | 712112-01-1 | FWD ENGINE MOUNT/LINK LUGS (ENDOSCOPE)-NDT | INSP | GR1 | 1 | 15000 | 7500 |  |  |  | 64124 | 35812 | 2018-01-24 |  | 79124 | 43312
Aircraft-30 | 712211-01-1 | ENGINE 1 - REMOVE | ABAC | GR1 | 0.1 |  |  | 12 Y |  |  | 33808 | 20457 | 2009-04-01 |  |  |  | 2021-04-01
Aircraft-30 | 712211-01-1 | ENGINE 1 / AFT MOUNT - REMOVE | ABAC | GR1 | 1 |  |  | 12 Y |  |  | 33808 | 20457 | 2009-04-01 |  |  |  | 2021-04-01
Aircraft-30 | 712211-01-1 | ENGINE 1 / AFT MOUNT - DI | INSP | GR1 | 2.5 |  |  | 12 Y |  |  | 33808 | 20457 | 2009-04-01 |  |  |  | 2021-04-01
Aircraft-30 | 712211-01-1 | ENGINE 1 / AFT MOUNT - INSTALL | FEAC | GR1 | 1.5 |  |  | 12 Y |  |  | 33808 | 20457 | 2009-04-01 |  |  |  | 2021-04-01
Aircraft-30 | 712211-01-1 | ENGINE 1 - INSTALL | FEAC | GR1 | 0.1 |  |  | 12 Y |  |  | 33808 | 20457 | 2009-04-01 |  |  |  | 2021-04-01
Aircraft-30 | 712211-01-1 | ENGINE 2 - REMOVE | ABAC | GR1 | 0.1 |  |  | 12 Y |  |  | 32975 | 20025 | 2008-12-09 |  |  |  | 2020-12-09
Aircraft-30 | 712211-01-1 | ENGINE 2 / AFT MOUNT - REMOVE | ABAC | GR1 | 1 |  |  | 12 Y |  |  | 32975 | 20025 | 2008-12-09 |  |  |  | 2020-12-09
Aircraft-30 | 712211-01-1 | ENGINE 2 / AFT MOUNT - DI | INSP | GR1 | 2.5 |  |  | 12 Y |  |  | 32975 | 20025 | 2008-12-09 |  |  |  | 2020-12-09
Aircraft-30 | 712211-01-1 | ENGINE 2 / AFT MOUNT - INSTALL | FEAC | GR1 | 1.5 |  |  | 12 Y |  |  | 32975 | 20025 | 2008-12-09 |  |  |  | 2020-12-09
Aircraft-30 | 712211-01-1 | ENGINE 2 - INSTALL | FEAC | GR1 | 0.1 |  |  | 12 Y |  |  | 32975 | 20025 | 2008-12-09 |  |  |  | 2020-12-09
Aircraft-30 | 712211-03-1 | ENGINE 1 AFT MOUNT INSTALLATION - DI | INSP | GR1 | 1 | 15000 | 7500 |  |  |  | 64124 | 35812 | 2018-01-24 |  | 79124 | 43312
Aircraft-30 | 712211-03-1 | ENGINE 2 AFT MOUNT INSTALLATION - DI | INSP | GR1 | 1 | 15000 | 7500 |  |  | A3.30 | 66108 | 36774 | 2018-08-10 |  | 81108 | 44274
Aircraft-30 | 712211-05-1 | AFT ENGINE MOUNT/PYLON BOLTS - NDT | INSP | GR1 | 1 | 15000 | 7500 |  |  |  | 64124 | 35812 | 2018-01-24 |  | 79124 | 43312
Aircraft-30 | 712211-05-1 | AFT ENGINE MOUNT/PYLON BOLTS - NDT | INSP | GR1 | 1 | 15000 | 7500 |  |  | A3.30 | 66108 | 36774 | 2018-08-10 |  | 81108 | 44274
Aircraft-30 | 712212-01-1 | AFT ENGINE MOUNT/LINK LUGS - NDT | INSP | GR1 | 1 | 15000 | 7500 |  |  |  | 64124 | 35812 | 2018-01-24 |  | 79124 | 43312
Aircraft-30 | 712212-01-1 | AFT ENGINE MOUNT/LINK LUGS - NDT | INSP | GR1 | 1 | 15000 | 7500 |  |  |  | 64124 | 35812 | 2018-01-24 |  | 79124 | 43312
Aircraft-30 | 712213-01-1 | AFT ENGINE MOUNT/PINS - DI | INSP | GR1 | 5 | 15000 | 7500 |  |  |  | 64124 | 35812 | 2018-01-24 |  | 79124 | 43312
Aircraft-30 | 712213-01-1 | AFT ENGINE MOUNT/PINS - DI | INSP | GR1 | 5 | 15000 | 7500 |  |  |  | 64124 | 35812 | 2018-01-24 |  | 79124 | 43312
Aircraft-30 | 722000-C1-1 | ENGINE 1, FAN SECTION SYSTEM - DI | INSP | GR1 | 0.2 |  | 1500 |  | A-CHECK |  | 66108 | 36774 | 2018-08-10 |  |  | 38274
Aircraft-30 | 722000-C1-1 | ENGINE 2, FAN SECTION SYSTEM - DI | INSP | GR1 | 0.2 |  | 1500 |  | A-CHECK | A3.30 | 66108 | 36774 | 2018-08-10 |  |  | 38274
Aircraft-30 | 730000-C4-1 | ENG.FUEL AND CONTROL SYST/FUEL FILTER-RPLC | LUB | GR1 | 1 | 2250 |  |  | A-CHECK |  | 66108 | 36774 | 2018-08-10 |  | 68358
Aircraft-30 | 730000-C4-1 | ENG.FUEL AND CONTROL SYST/FUEL FILTER -LKS | INSP | GR1 | 0.2 | 2250 |  |  | A-CHECK |  | 66108 | 36774 | 2018-08-10 |  | 68358
Aircraft-30 | 730000-C4-1 | ENG.FUEL AND CONTROL SYST/FUEL FILTER-RPLC | LUB | GR1 | 1 | 2250 |  |  | A-CHECK | A3.30 | 66108 | 36774 | 2018-08-10 |  | 68358
Aircraft-30 | 730000-C4-1 | ENG.FUEL AND CONTROL SYST/FUEL FILTER -LKS | INSP | GR1 | 0.2 | 2250 |  |  | A-CHECK | A3.30 | 66108 | 36774 | 2018-08-10 |  | 68358
Aircraft-30 | 752000-C1-1 | ENG 1/ ECU AIR COOLING PIPE - OP/C | INSP | GR1 | 0.5 | 7500 |  |  |  |  | 64124 | 35812 | 2018-01-24 |  | 71624
Aircraft-30 | 752000-C1-1 | ENG 2/ ECU AIR COOLING PIPE - OP/C | INSP | GR1 | 0.5 | 7500 |  |  |  | A3.30 | 66108 | 36774 | 2018-08-10 |  | 73608
Aircraft-30 | 752000-C3-1 | ENG 1/ LP TURBINE CASE COOL PIPING - GVI | INSP | GR1 | 0.5 | 7500 |  |  |  |  | 64124 | 35812 | 2018-01-24 |  | 71624
Aircraft-30 | 752000-C3-1 | ENG 2/ LP TURBINE CASE COOL PIPING - GVI | INSP | GR1 | 0.5 | 7500 |  |  |  | A3.30 | 66108 | 36774 | 2018-08-10 |  | 73608
Aircraft-30 | 783000-C2-1 | ENG 1 #LH/BLOCKER DOOR SEALS - GVI | INSP | GR1 | 0.3 | 7500 |  |  |  |  | 64124 | 35812 | 2018-01-24 |  | 71624
Aircraft-30 | 783000-C2-1 | ENG 1 #RH/BLOCKER DOOR SEALS - GVI | INSP | GR1 | 0.3 | 7500 |  |  |  |  | 64124 | 35812 | 2018-01-24 |  | 71624
Aircraft-30 | 783000-C2-1 | ENG 2 #LH/BLOCKER DOOR SEALS - GVI | INSP | GR1 | 0.3 | 7500 |  |  |  |  | 64124 | 35812 | 2018-01-24 |  | 71624
Aircraft-30 | 783000-C2-1 | ENG 2 #RH/BLOCKER DOOR SEALS - GVI | INSP | GR1 | 0.3 | 7500 |  |  |  |  | 64124 | 35812 | 2018-01-24 |  | 71624
Aircraft-30 | 783000-C4-1 | THRUST REVERS.SYST/TENSION HOOK LATCH -GVI | INSP | GR1 | 0.5 |  |  | 24 M |  |  | 64124 | 35812 | 2018-01-04 |  |  |  | 2020-01-04
Aircraft-30 | 783000-C4-1 | THRUST REVERS.SYST/TENSION HOOK LATCH -GVI | INSP | GR1 | 0.5 |  |  | 24 M |  |  | 64124 | 35812 | 2018-01-04 |  |  |  | 2020-01-04
Aircraft-30 | 783000-C8-1 | THRUST REVERS./INNER BARREL HEATSHIELD-GVI | INSP | GR1 | 0.5 | 7500 |  |  |  |  | 64124 | 35812 | 2018-01-24 |  | 71624
Aircraft-30 | 783000-C8-1 | THRUST REVERS./INNER BARREL HEATSHIELD-GVI | INSP | GR1 | 0.5 | 7500 |  |  |  |  | 64124 | 35812 | 2018-01-24 |  | 71624
Aircraft-30 | 783001-01-1 | ENG 1 LH T/R DOOR - REMOVE | ABAC | GR1 | 2 |  | 12000 | 10 Y |  |  | 50411 | 28872 | 2014-01-31 |  |  | 40872 | 2024-01-31
Aircraft-30 | 783001-01-1 | ENG 1 LH T/R 12 0'CLOCK BEAM JUNCTION - DI | INSP | GR1 | 3.2 |  | 12000 | 10 Y |  |  | 50411 | 28872 | 2014-01-31 |  |  | 40872 | 2024-01-31
Aircraft-30 | 783001-01-1 | ENG 1 LH T/R DOOR - INSTALL | FEAC | GR1 | 3 |  | 12000 | 10 Y |  |  | 50411 | 28872 | 2014-01-31 |  |  | 40872 | 2024-01-31
Aircraft-30 | 783001-01-1 | ENG 1 RH T/R DOOR - REMOVE | ABAC | GR1 | 2 |  | 12000 | 10 Y |  | A3.27 | 57725 | 32506 | 2016-03-04 |  |  | 44506 | 2026-03-04
Aircraft-30 | 783001-01-1 | ENG 1 RH T/R 12 0'CLOCK BEAM JUNCTION - DI | INSP | GR1 | 3.2 |  | 12000 | 10 Y |  | A3.27 | 57725 | 32506 | 2016-03-04 |  |  | 44506 | 2026-03-04
Aircraft-30 | 783001-01-1 | ENG 1 RH T/R DOOR - INSTALL | FEAC | GR1 | 3 |  | 12000 | 10 Y |  | A3.27 | 57725 | 32506 | 2016-03-04 |  |  | 44506 | 2026-03-04
Aircraft-30 | 783001-01-1 | ENG 2 LH T/R DOOR - REMOVE | ABAC | GR1 | 2 |  | 12000 | 10 Y |  |  | 50411 | 28872 | 2014-01-31 |  |  | 40872 | 2024-01-31
Aircraft-30 | 783001-01-1 | ENG 2 LH T/R 12 0'CLOCK BEAM JUNCTION - DI | INSP | GR1 | 3.2 |  | 12000 | 10 Y |  |  | 50411 | 28872 | 2014-01-31 |  |  | 40872 | 2024-01-31
Aircraft-30 | 783001-01-1 | ENG 2 LH T/R DOOR - INSTALL | FEAC | GR1 | 3 |  | 12000 | 10 Y |  |  | 50411 | 28872 | 2014-01-31 |  |  | 40872 | 2024-01-31
Aircraft-30 | 783001-01-1 | ENG 2 RH T/R DOOR - REMOVE | ABAC | GR1 | 2 |  | 12000 | 10 Y |  |  | 60191 | 33816 | 2016-11-28 |  |  | 45816 | 2026-11-28
Aircraft-30 | 783001-01-1 | ENG 2 RH T/R 12 0'CLOCK BEAM JUNCTION - DI | INSP | GR1 | 3.2 |  | 12000 | 10 Y |  |  | 60191 | 33816 | 2016-11-28 |  |  | 45816 | 2026-11-28
Aircraft-30 | 783001-01-1 | ENG 2 RH T/R DOOR - INSTALL | FEAC | GR1 | 3 |  | 12000 | 10 Y |  |  | 60191 | 33816 | 2016-11-28 |  |  | 45816 | 2026-11-28
Aircraft-30 | 783002-01-1 | ENG 1 LH T/R DOOR - REMOVE | ABAC | GR1 | 2 |  | 12000 | 10 Y |  |  | 50411 | 28872 | 2014-01-31 |  |  | 40872 | 2024-01-31
Aircraft-30 | 783002-01-1 | ENG 1 LH T/R 6 O'CLOCK BEAM JOINT - DI | INSP | GR1 | 3.5 |  | 12000 | 10 Y |  |  | 50411 | 28872 | 2014-01-31 |  |  | 40872 | 2024-01-31
Aircraft-30 | 783002-01-1 | ENG 1 LH T/R DOOR - INSTALL | FEAC | GR1 | 3 |  | 12000 | 10 Y |  |  | 50411 | 28872 | 2014-01-31 |  |  | 40872 | 2024-01-31
Aircraft-30 | 783002-01-1 | ENG 1 RH T/R DOOR - REMOVE | ABAC | GR1 | 2 |  | 12000 | 10 Y |  | A3.27 | 57725 | 32506 | 2016-03-04 |  |  | 44506 | 2026-03-04
Aircraft-30 | 783002-01-1 | ENG 1 RH T/R 6 O'CLOCK BEAM JOINT - DI | INSP | GR1 | 3.5 |  | 12000 | 10 Y |  | A3.27 | 57725 | 32506 | 2016-03-04 |  |  | 44506 | 2026-03-04
Aircraft-30 | 783002-01-1 | ENG 1 RH T/R DOOR - INSTALL | FEAC | GR1 | 3 |  | 12000 | 10 Y |  | A3.27 | 57725 | 32506 | 2016-03-04 |  |  | 44506 | 2026-03-04
Aircraft-30 | 783002-01-1 | ENG 2 LH T/R DOOR - REMOVE | ABAC | GR1 | 2 |  | 12000 | 10 Y |  |  | 50411 | 28872 | 2014-01-31 |  |  | 40872 | 2024-01-31
Aircraft-30 | 783002-01-1 | ENG 2 LH T/R 6 O'CLOCK BEAM JOINT - DI | INSP | GR1 | 3.5 |  | 12000 | 10 Y |  |  | 50411 | 28872 | 2014-01-31 |  |  | 40872 | 2024-01-31
Aircraft-30 | 783002-01-1 | ENG 2 LH T/R DOOR - INSTALL | FEAC | GR1 | 3 |  | 12000 | 10 Y |  |  | 50411 | 28872 | 2014-01-31 |  |  | 40872 | 2024-01-31
Aircraft-30 | 783002-01-1 | ENG 2 RH T/R DOOR - REMOVE | ABAC | GR1 | 2 |  | 12000 | 10 Y |  |  | 60191 | 33816 | 2016-11-28 |  |  | 45816 | 2026-11-28
Aircraft-30 | 783002-01-1 | ENG 2 RH T/R 6 O'CLOCK BEAM JOINT - DI | INSP | GR1 | 3.5 |  | 12000 | 10 Y |  |  | 60191 | 33816 | 2016-11-28 |  |  | 45816 | 2026-11-28
Aircraft-30 | 783002-01-1 | ENG 2 RH T/R DOOR - INSTALL | FEAC | GR1 | 3 |  | 12000 | 10 Y |  |  | 60191 | 33816 | 2016-11-28 |  |  | 45816 | 2026-11-28
Aircraft-30 | 783003-01-1 | ENG 1 LH T/R DOOR - REMOVE | ABAC | GR1 | 2 |  | 12000 | 10 Y |  |  | 50411 | 28872 | 2014-01-31 |  |  | 40872 | 2024-01-31
Aircraft-30 | 783003-01-1 | ENG 1 LH T/R 3/9 O'CLOCK BEAM JOINT - DI | INSP | GR1 | 6.5 |  | 12000 | 10 Y |  |  | 50411 | 28872 | 2014-01-31 |  |  | 40872 | 2024-01-31
Aircraft-30 | 783003-01-1 | ENG 1 LH T/R DOOR - INSTALL | FEAC | GR1 | 3 |  | 12000 | 10 Y |  |  | 50411 | 28872 | 2014-01-31 |  |  | 40872 | 2024-01-31
Aircraft-30 | 783003-01-1 | ENG 1 RH T/R DOOR - REMOVE | ABAC | GR1 | 2 |  | 12000 | 10 Y |  | A3.27 | 57725 | 32506 | 2016-03-04 |  |  | 44506 | 2026-03-04
Aircraft-30 | 783003-01-1 | ENG 1 RH T/R 3/9 O'CLOCK BEAM JOINT - DI | INSP | GR1 | 6.5 |  | 12000 | 10 Y |  | A3.27 | 57725 | 32506 | 2016-03-04 |  |  | 44506 | 2026-03-04
Aircraft-30 | 783003-01-1 | ENG 1 RH T/R DOOR - INSTALL | FEAC | GR1 | 3 |  | 12000 | 10 Y |  | A3.27 | 57725 | 32506 | 2016-03-04 |  |  | 44506 | 2026-03-04
Aircraft-30 | 783003-01-1 | ENG 2 LH T/R DOOR - REMOVE | ABAC | GR1 | 2 |  | 12000 | 10 Y |  |  | 50411 | 28872 | 2014-01-31 |  |  | 40872 | 2024-01-31
Aircraft-30 | 783003-01-1 | ENG 2 LH T/R 3/9 O'CLOCK BEAM JOINT - DI | INSP | GR1 | 6.5 |  | 12000 | 10 Y |  |  | 50411 | 28872 | 2014-01-31 |  |  | 40872 | 2024-01-31
Aircraft-30 | 783003-01-1 | ENG 2 LH T/R DOOR - INSTALL | FEAC | GR1 | 3 |  | 12000 | 10 Y |  |  | 50411 | 28872 | 2014-01-31 |  |  | 40872 | 2024-01-31
Aircraft-30 | 783003-01-1 | ENG 2 RH T/R DOOR - REMOVE | ABAC | GR1 | 2 |  | 12000 | 10 Y |  |  | 60191 | 33816 | 2016-11-28 |  |  | 45816 | 2026-11-28
Aircraft-30 | 783003-01-1 | ENG 2 RH T/R 3/9 O'CLOCK BEAM JOINT - DI | INSP | GR1 | 6.5 |  | 12000 | 10 Y |  |  | 60191 | 33816 | 2016-11-28 |  |  | 45816 | 2026-11-28
Aircraft-30 | 783003-01-1 | ENG 2 RH T/R DOOR - INSTALL | FEAC | GR1 | 3 |  | 12000 | 10 Y |  |  | 60191 | 33816 | 2016-11-28 |  |  | 45816 | 2026-11-28
Aircraft-30 | 783004-01-1 | ENG#1 LH BLOCKER DOOR HID. ACTUATOR - REM | ABAC | GR1 | 2.5 |  | 12000 | 10 Y |  |  | 50411 | 28872 | 2014-01-31 |  |  | 40872 | 2024-01-31
Aircraft-30 | 783004-01-1 | ENG#1 THRUST REVERSER LH - NDT | INSP | NDT | 2 |  | 12000 | 10 Y |  |  | 50411 | 28872 | 2014-01-31 |  |  | 40872 | 2024-01-31
Aircraft-30 | 783004-01-1 | ENG#1 LH BLOCKER DOOR HID. ACTUATOR - INST | FEAC | GR1 | 7.5 |  | 12000 | 10 Y |  |  | 50411 | 28872 | 2014-01-31 |  |  | 40872 | 2024-01-31
Aircraft-30 | 783004-01-1 | ENG#1 RH BLOCKER DOOR HID. ACTUATOR - REM | ABAC | GR1 | 2.5 |  | 12000 | 10 Y |  | C11.1 | 50411 | 28872 | 2014-01-31 |  |  | 40872 | 2024-01-31
Aircraft-30 | 783004-01-1 | ENG#1 THRUST REVERSER RH - NDT | INSP | NDT | 2 |  | 12000 | 10 Y |  | C11.1 | 50411 | 28872 | 2014-01-31 |  |  | 40872 | 2024-01-31
Aircraft-30 | 783004-01-1 | ENG#1 RH BLOCKER DOOR HID. ACTUATOR - INST | FEAC | GR1 | 7.5 |  | 12000 | 10 Y |  | C11.1 | 50411 | 28872 | 2014-01-31 |  |  | 40872 | 2024-01-31
Aircraft-30 | 783004-01-1 | ENG#2 LH BLOCKER DOOR HID. ACTUATOR - REM | ABAC | GR1 | 2.5 |  | 12000 | 10 Y |  |  | 50411 | 28872 | 2014-01-31 |  |  | 40872 | 2024-01-31
Aircraft-30 | 783004-01-1 | ENG#2 THRUST REVERSER LH - NDT | INSP | NDT | 2 |  | 12000 | 10 Y |  |  | 50411 | 28872 | 2014-01-31 |  |  | 40872 | 2024-01-31
Aircraft-30 | 783004-01-1 | ENG#2 LH BLOCKER DOOR HID. ACTUATOR - INST | FEAC | GR1 | 7.5 |  | 12000 | 10 Y |  |  | 50411 | 28872 | 2014-01-31 |  |  | 40872 | 2024-01-31
Aircraft-30 | 783004-01-1 | ENG#2 RH BLOCKER DOOR HID. ACTUATOR - REM | ABAC | GR1 | 2.5 |  | 12000 | 10 Y |  |  | 60191 | 33816 | 2016-11-28 |  |  | 45816 | 2026-11-28
Aircraft-30 | 783004-01-1 | ENG#2 THRUST REVERSER RH - NDT | INSP | NDT | 2 |  | 12000 | 10 Y |  |  | 60191 | 33816 | 2016-11-28 |  |  | 45816 | 2026-11-28
Aircraft-30 | 783004-01-1 | ENG#2 RH BLOCKER DOOR HID. ACTUATOR - INST | FEAC | GR1 | 7.5 |  | 12000 | 10 Y |  |  | 60191 | 33816 | 2016-11-28 |  |  | 45816 | 2026-11-28
Aircraft-30 | 783004-02-1 | ENG#1 LH T/R DOORS ACTUATORS - REMOVE | INSP | GR1 | 1.5 |  | 12000 | 10 Y |  |  | 50411 | 28872 | 2014-01-31 |  |  | 40872 | 2024-01-31
Aircraft-30 | 783004-02-1 | ENG#1 LH THRUST REVERSER FWD FRAME - DI | INSP | GR1 | 1.5 |  | 12000 | 10 Y |  |  | 50411 | 28872 | 2014-01-31 |  |  | 40872 | 2024-01-31
Aircraft-30 | 783004-02-1 | ENG#1 LH T/R DOORS ACTUATORS - INSTALL | FEAC | GR1 | 2.5 |  | 12000 | 10 Y |  |  | 50411 | 28872 | 2014-01-31 |  |  | 40872 | 2024-01-31
Aircraft-30 | 783004-02-1 | ENG#1 RH T/R DOORS ACTUATORS - REMOVE | INSP | GR1 | 1.5 |  | 12000 | 10 Y |  | A3.27 | 57725 | 32506 | 2016-03-04 |  |  | 44506 | 2026-03-04
Aircraft-30 | 783004-02-1 | ENG#1 RH THRUST REVERSER FWD FRAME - DI | INSP | GR1 | 1.5 |  | 12000 | 10 Y |  | A3.27 | 57725 | 32506 | 2016-03-04 |  |  | 44506 | 2026-03-04
Aircraft-30 | 783004-02-1 | ENG#1 RH T/R DOORS ACTUATORS - INSTALL | FEAC | GR1 | 2.5 |  | 12000 | 10 Y |  | A3.27 | 57725 | 32506 | 2016-03-04 |  |  | 44506 | 2026-03-04
Aircraft-30 | 783004-02-1 | ENG#2 LH T/R DOORS ACTUATORS - REMOVE | ABAC | GR1 | 1.5 |  | 12000 | 10 Y |  |  | 50411 | 28872 | 2014-01-31 |  |  | 40872 | 2024-01-31
Aircraft-30 | 783004-02-1 | ENG#2 LH THRUST REVERSER FWD FRAME - DI | INSP | GR1 | 1.5 |  | 12000 | 10 Y |  |  | 50411 | 28872 | 2014-01-31 |  |  | 40872 | 2024-01-31
Aircraft-30 | 783004-02-1 | ENG#2 LH T/R DOORS ACTUATORS - INSTALL | FEAC | GR1 | 2.5 |  | 12000 | 10 Y |  |  | 50411 | 28872 | 2014-01-31 |  |  | 40872 | 2024-01-31
Aircraft-30 | 783004-02-1 | ENG#2 RH T/R DOORS ACTUATORS - REMOVE | ABAC | GR1 | 1.5 |  | 12000 | 10 Y |  |  | 60191 | 33816 | 2016-11-28 |  |  | 45816 | 2026-11-28
Aircraft-30 | 783004-02-1 | ENG#2 RH THRUST REVERSER FWD FRAME - DI | INSP | GR1 | 1.5 |  | 12000 | 10 Y |  |  | 60191 | 33816 | 2016-11-28 |  |  | 45816 | 2026-11-28
Aircraft-30 | 783004-02-1 | ENG#2 RH T/R DOORS ACTUATORS - INSTALL | FEAC | GR1 | 2.5 |  | 12000 | 10 Y |  |  | 60191 | 33816 | 2016-11-28 |  |  | 45816 | 2026-11-28
Aircraft-30 | 783100-C6-1 | ENG#1 LH-T/R ACTUATOR SEC. LOCK MECH.-OP/C | INSP | GR1 | 0.3 |  | 5000 |  |  |  | 64124 | 35812 | 2018-01-24 |  |  | 40812
Aircraft-30 | 783100-C6-1 | ENG#1 RH-T/R ACTUATOR SEC. LOCK MECH.-OP/C | INSP | GR1 | 0.3 |  | 5000 |  |  |  | 64124 | 35812 | 2018-01-24 |  |  | 40812
Aircraft-30 | 783100-C6-1 | ENG#2 LH-T/R ACTUATOR SEC. LOCK MECH.-OP/C | INSP | GR1 | 0.3 |  | 5000 |  |  |  | 64124 | 35812 | 2018-01-24 |  |  | 40812
Aircraft-30 | 783100-C6-1 | ENG#2 RH-T/R ACTUATOR SEC. LOCK MECH.-OP/C | INSP | GR1 | 0.3 |  | 5000 |  |  |  | 64124 | 35812 | 2018-01-24 |  |  | 40812
Aircraft-30 | 783100-C7-1 | ENG1 T/R LH PRIMARY LATCH MECHANISM - GVI | INSP | GR1 | 0.5 | 7500 |  |  |  |  | 64124 | 35812 | 2018-01-24 |  | 71624
Aircraft-30 | 783100-C7-1 | ENG1 T/R RH PRIMARY LATCH MECHANISM - GVI | INSP | GR1 | 0.5 | 7500 |  |  |  |  | 64124 | 35812 | 2018-01-24 |  | 71624
Aircraft-30 | 783100-C7-1 | ENG2 T/R LH PRIMARY LATCH MECHANISM - GVI | INSP | GR1 | 0.5 | 7500 |  |  |  |  | 64124 | 35812 | 2018-01-24 |  | 71624
Aircraft-30 | 783100-C7-1 | ENG2 T/R RH PRIMARY LATCH MECHANISM - GVI | INSP | GR1 | 0.5 | 7500 |  |  |  |  | 64124 | 35812 | 2018-01-24 |  | 71624
Aircraft-30 | 783200-01-1 | ENG#1 T/R LH HINGE FITTINGS - GVI | INSP | GR1 | 0.5 |  | 7500 |  |  |  | 64124 | 35812 | 2018-01-24 |  |  | 43312
Aircraft-30 | 783200-01-1 | ENG#1 T/R RH HINGE FITTINGS - GVI | INSP | GR1 | 0.5 |  | 7500 |  |  | A3.27 | 57725 | 32506 | 2016-03-04 |  |  | 40006
Aircraft-30 | 783200-01-1 | ENG#2 T/R LH HINGE FITTINGS - GVI | INSP | GR1 | 0.5 |  | 7500 |  |  |  | 64124 | 35812 | 2018-01-24 |  |  | 43312
Aircraft-30 | 783200-01-1 | ENG#2 T/R RH HINGE FITTINGS - GVI | INSP | GR1 | 0.5 |  | 7500 |  |  |  | 60191 | 33816 | 2016-11-28 |  |  | 41316
Aircraft-30 | 783200-02-1 | T/R #1 LH "C" DUCT HINGE FITTINGS - DI | INSP | GR1 | 0.5 |  |  | 12 Y |  |  | 64124 | 35812 | 2018-01-24 |  |  |  | 2030-01-24
Aircraft-30 | 783200-02-1 | T/R #1 RH "C" DUCT HINGE FITTINGS - DI | INSP | GR1 | 0.5 |  |  | 12 Y |  |  | 64124 | 35812 | 2018-01-24 |  |  |  | 2030-01-24
Aircraft-30 | 783200-02-1 | T/R #2 LH "C" DUCT HINGE FITTINGS - DI | INSP | GR1 | 0.5 |  |  | 12 Y |  |  | 64124 | 35812 | 2018-01-24 |  |  |  | 2030-01-24
Aircraft-30 | 783200-02-1 | T/R #2 RH "C" DUCT HINGE FITTINGS - DI | INSP | GR1 | 0.5 |  |  | 12 Y |  |  | 64124 | 35812 | 2018-01-24 |  |  |  | 2030-01-24
Aircraft-30 | 792000-C4-2 | ENG 1 OIL SUPPLY FILTER - REPLACE | LUB | GR1 | 0.5 | 4000 |  |  | A-CHECK |  | 64124 | 35812 | 2018-01-24 |  | 68124
Aircraft-30 | 792000-C4-2 | ENG 1 OIL SUPPLY FILTER - MINIMUM IDLE C/K | INSP | GR1 | 0.5 | 4000 |  |  | A-CHECK |  | 64124 | 35812 | 2018-01-24 |  | 68124
Aircraft-30 | 792000-C4-2 | ENG 2 OIL SUPPLY FILTER - REPLACE | LUB | GR1 | 0.5 | 4000 |  |  | A-CHECK |  | 64760 | 36095 | 2018-03-29 |  | 68760
Aircraft-30 | 792000-C4-2 | ENG 2 OIL SUPPLY FILTER - MINIMUM IDLE C/K | INSP | GR1 | 0.5 | 4000 |  |  | A-CHECK |  | 64760 | 36095 | 2018-03-29 |  | 68760
Aircraft-30 | 792000-C7-1 | ENG 2 / SCAVENGE SCREENS - CHECK | INSP | GR1 | 0.5 | 3000 |  |  | A-CHECK |  | 64760 | 36095 | 2018-03-29 |  | 67760
Aircraft-30 | 792000-C7-1 | ENG 2 / MINIMUM IDLE CHECK - LEAK/CK | INSP | GR1 | 0.5 | 3000 |  |  | A-CHECK |  | 64760 | 36095 | 2018-03-29 |  | 67760
Aircraft-30 | 792000-C9-1 | DISTRIBUTION SYST/MASTER CHIP DETECT.-OP/C | TEST | GR4 | 2 | 3000 |  |  | A-CHECK |  | 64760 | 36095 | 2018-03-29 |  | 67760
Aircraft-30 | 792000-C9-1 | DISTRIBUTION SYST/MASTER CHIP DETECT.-OP/C | TEST | GR4 | 2 | 3000 |  |  | A-CHECK |  | 66108 | 36774 | 2018-08-10 |  | 69108
Aircraft-30 | ZL-110-01-1 | RADOME - GENERAL VISUAL INSPECTION | INSP | GR4 | 0.5 |  |  | 48 M |  |  | 57016 | 32176 | 2015-12-19 |  |  |  | 2019-12-19
Aircraft-30 | ZL-121-01-1 | FWD AVIONICS COMPARTMENT - GVI | INSP | GR2 | 1.5 |  |  | 24 M |  |  | 64124 | 35812 | 2018-01-04 |  |  |  | 2020-01-04
Aircraft-30 | ZL-121-02-1 | FWD AVIONICS COMPARTMENT - GVI | INSP | GR2 | 1 |  |  | 72 M |  |  | 50411 | 28872 | 2014-01-31 |  |  |  | 2020-01-31
Aircraft-30 | ZL-125-01-2 | LATERAL AVIONICS COMPARTMENT - GVI | INSP | GR2 | 1.5 |  |  | 24 M |  |  | 64124 | 35812 | 2018-01-04 |  |  |  | 2020-01-04
Aircraft-30 | ZL-125-02-1 | LATERAL AVIONICS COMPARTMENT - GVI | INSP | GR2 | 1 | 24000 |  | 72 M |  |  | 50411 | 28872 | 2014-01-31 |  | 74411 |  | 2020-01-31
Aircraft-30 | ZL-127-01-1 | AFT AVIONICS COMPARTMENT - GVI | INSP | GR2 | 3 |  |  | 24 M |  |  | 64124 | 35812 | 2018-01-04 |  |  |  | 2020-01-04
Aircraft-30 | ZL-127-02-2 | REAR AVIONIC COMPARTMENT - GVI | INSP | GR2 | 1 |  |  | 72 M |  |  | 50411 | 28872 | 2014-01-31 |  |  |  | 2020-01-31
Aircraft-30 | ZL-127-02-2 | REAR AVIONIC COMPARTMENT - GVI | INSP | ICH | 0.5 |  |  | 72 M |  |  | 50411 | 28872 | 2014-01-31 |  |  |  | 2020-01-31
Aircraft-30 | ZL-131-02-3 | FWD CARGO COMPARTMENT - GVI | INSP | GR2 | 5 | 24000 |  | 72 M |  |  | 50411 | 28872 | 2014-01-31 |  | 74411 |  | 2020-01-31
Aircraft-30 | ZL-131-03-1 | FWD CARGO COMPARTMENT - GVI | INSP | GR2 | 5 |  |  | 144 M |  |  | 33808 | 20458 | 2009-04-01 |  |  |  | 2021-04-01
Aircraft-30 | ZL-133-01-6 | FWD CARGO COMPT UNDERFLOOR BAY - GVI | INSP | GR2 | 3 | 24000 |  | 6 Y |  |  | 50411 | 28872 | 2014-01-31 |  | 74411 |  | 2020-01-31
Aircraft-30 | ZL-137-01-1 | BAY BEHIND FWD CARGO COMPARTMENT - GVI | INSP | GR2 | 1 | 24000 |  | 72 M |  |  | 50411 | 28872 | 2014-01-31 |  | 74411 |  | 2020-01-31
Aircraft-30 | ZL-141-01-1 | CENTER WING BOX - GVI | INSP | GR1 | 1 |  |  | 144 M |  |  | 33808 | 20458 | 2009-04-01 |  |  |  | 2021-04-01
Aircraft-30 | ZL-145-01-1 | CTR PASSENGER COMPART FLOOR PANELS -REMOVE | ABAC | GR2 | 4.5 |  |  | 72 M |  |  | 50411 | 28872 | 2014-01-31 |  |  |  | 2020-01-31
Aircraft-30 | ZL-145-01-1 | ZONE UNDER CABIN FLOOR - GVI | INSP | GR2 | 2.5 |  |  | 72 M |  |  | 50411 | 28872 | 2014-01-31 |  |  |  | 2020-01-31
Aircraft-30 | ZL-145-01-1 | CTR PASSENGER COMPART FLOOR PANELS-INSTALL | FEAC | GR2 | 7 |  |  | 72 M |  |  | 50411 | 28872 | 2014-01-31 |  |  |  | 2020-01-31
Aircraft-30 | ZL-147-03-1 | MAIN GEAR WELL AND HYD COMPARTMENT - GVI | INSP | GR1 | 1 | 24000 |  | 72 M |  |  | 50411 | 28872 | 2014-01-31 |  | 74411 |  | 2020-01-31
Aircraft-30 | ZL-151-02-5 | AFT CARGO COMPARTMENT,ZONES 151/152 - GVI | INSP | GR2 | 3 | 24000 |  | 72 M |  |  | 50411 | 28872 | 2014-01-31 |  | 74411 |  | 2020-01-31
Aircraft-30 | ZL-151-03-7 | AFT CARGO COMPARTMENT - GVI | INSP | GR2 | 4 |  |  | 144 M |  |  | 33808 | 20458 | 2009-04-01 |  |  |  | 2021-04-01
Aircraft-30 | ZL-153-01-1 | AFT CARGO COMPART FLOOR PANELS - REMOVE | ABAC | GR2 | 5 | 24000 |  | 72 M |  |  | 50411 | 28872 | 2014-01-31 |  | 74411 |  | 2020-01-31
Aircraft-30 | ZL-153-01-1 | AFT CARGO COMPARTMENT - GVI | INSP | GR2 | 4 | 24000 |  | 72 M |  |  | 50411 | 28872 | 2014-01-31 |  | 74411 |  | 2020-01-31
Aircraft-30 | ZL-153-01-1 | AFT CARGO COMPART FLOOR PANELS - INSTALL | FEAC | GR2 | 8 | 24000 |  | 72 M |  |  | 50411 | 28872 | 2014-01-31 |  | 74411 |  | 2020-01-31
Aircraft-30 | ZL-161-02-1 | BULK CARGO COMPARTMENT - GVI | INSP | GR2 | 2 | 24000 |  | 72 M |  |  | 50411 | 28872 | 2014-01-31 |  | 74411 |  | 2020-01-31
Aircraft-30 | ZL-161-03-1 | BULK CARGO COMPARTMENT - GVI | INSP | GR2 | 1.5 |  |  | 144 M |  |  | 33808 | 20458 | 2009-04-01 |  |  |  | 2021-04-01
Aircraft-30 | ZL-163-01-2 | FLOOR PANELS FROM FR59 TO FR65 - REMOVE | ABAC | GR2 | 3 |  |  | 72 M |  |  | 50411 | 28872 | 2014-01-31 |  |  |  | 2020-01-31
Aircraft-30 | ZL-163-01-2 | BULK CARGO COMPART UNDERFLOOR BAY - GVI | INSP | GR2 | 1 |  |  | 72 M |  |  | 50411 | 28872 | 2014-01-31 |  |  |  | 2020-01-31
Aircraft-30 | ZL-163-01-2 | FLOOR PANELS FROM FR59 TO FR65 - INSTALL | FEAC | GR2 | 5 |  |  | 72 M |  |  | 50411 | 28872 | 2014-01-31 |  |  |  | 2020-01-31
Aircraft-30 | ZL-171-01-1 | AFT CABIN UNDERFLOOR COMPARTMENT - GVI | INSP | GR2 | 2.5 | 7500 |  | 24 M |  |  | 64124 | 35812 | 2018-01-04 |  | 71624 |  | 2020-01-04
Aircraft-30 | ZL-171-02-1 | AFT CABIN UNDERFLOOR, ZONES 171/172 - GVI | INSP | GR2 | 2 | 24000 |  | 72 M |  |  | 50411 | 28872 | 2014-01-31 |  | 74411 |  | 2020-01-31
Aircraft-30 | ZL-191-01-1 | AIR CONDITIONING COMPTARTMENT/FAIRINGS-GVI | INSP | GR2 | 1 |  |  | 24 M |  |  | 64124 | 35812 | 2018-01-04 |  |  |  | 2020-01-04
Aircraft-30 | ZL-191-01-1 | AIR CONDITIONING COMPTARTMENT/FAIRINGS-GVI | INSP | GR2 | 1 |  |  | 24 M |  |  | 64124 | 35812 | 2018-01-04 |  |  |  | 2020-01-04
Aircraft-30 | ZL-191-02-1 | AIR CONDITIONING COMPT,ZONES 191/192 - GVI | INSP | GR2 | 2 | 24000 |  | 72 M |  |  | 50411 | 28872 | 2014-01-31 |  | 74411 |  | 2020-01-31
Aircraft-30 | ZL-193-01-1 | OFFWING ESCAPE SLIDE STOWAGE AREA - GVI | INSP | GR2 | 0.5 |  |  | 72 M |  |  | 50411 | 28872 | 2014-01-31 |  |  |  | 2020-01-31
Aircraft-30 | ZL-193-01-1 | OFFWING ESCAPE SLIDE STOWAGE AREA - GVI | INSP | GR2 | 0.5 |  |  | 72 M |  |  | 50411 | 28872 | 2014-01-31 |  |  |  | 2020-01-31
Aircraft-30 | ZL-195-01-1 | HYDRAULICS COMPARTMENTS,ZONES 195/196 -GVI | INSP | GR1 | 1 |  |  | 24 M |  |  | 64124 | 35812 | 2018-01-04 |  |  |  | 2020-01-04
Aircraft-30 | ZL-197-01-3 | REAR FAIRINGS, ZONES 197/198 - GVI | INSP | GR2 | 1.5 |  |  | 72 M |  |  | 50411 | 28872 | 2014-01-31 |  |  |  | 2020-01-31
Aircraft-30 | ZL-200-02-1 | FUSELAGE STRUCT/UPPER HALF OF FUSELAGE-GVI | INSP | ESHS | 3 |  |  | 24 M |  |  | 64124 | 35812 | 2018-01-04 |  |  |  | 2020-01-04
Aircraft-30 | ZL-211-01-1 | FLIGHT COMPARTMENT SYST,ZONES 211/212 -GVI | INSP | GR2 | 3 |  |  | 48 M |  |  | 57016 | 32176 | 2015-12-19 |  |  |  | 2019-12-19
Aircraft-30 | ZL-211-02-1 | FLIGHT COMPARTMENT SYST,ZONES 211/212 -GVI | INSP | GR2 | 2.5 |  |  | 144 M |  |  | 33808 | 20458 | 2009-04-01 |  |  |  | 2021-04-01
Aircraft-30 | ZL-221-02-1 | LAVATORY A - REMOVE | ABAC | GR2 | 5 |  |  | 144 M |  |  | 33808 | 20458 | 2009-04-01 |  |  |  | 2021-04-01
Aircraft-30 | ZL-221-02-1 | FWD GALLEY G1 AND G2A - REMOVE | ABAC | GR2 | 11.5 |  |  | 144 M |  |  | 33808 | 20458 | 2009-04-01 |  |  |  | 2021-04-01
Aircraft-30 | ZL-221-02-1 | CABIN CREW SEAT AND CURTAIN - REMOVE | ABAC | GR2 | 1.5 |  |  | 144 M |  |  | 33808 | 20458 | 2009-04-01 |  |  |  | 2021-04-01
Aircraft-30 | ZL-221-02-1 | CABIN FLOOR PANELS FR12 TO 24 - REMOVE | ABAC | GR2 | 2 |  |  | 144 M |  |  | 33808 | 20458 | 2009-04-01 |  |  |  | 2021-04-01
Aircraft-30 | ZL-221-02-1 | FWD CABIN UTILITY AREA - GVI | INSP | GR2 | 5.5 |  |  | 144 M |  |  | 33808 | 20458 | 2009-04-01 |  |  |  | 2021-04-01
Aircraft-30 | ZL-221-02-1 | CABIN FLOOR PANELS - INSTALL | FEAC | GR2 | 11.5 |  |  | 144 M |  |  | 33808 | 20458 | 2009-04-01 |  |  |  | 2021-04-01
Aircraft-30 | ZL-221-02-1 | CABIN CREW SEAT AND CURTAIN - INSTALL | FEAC | GR2 | 2 |  |  | 144 M |  |  | 33808 | 20458 | 2009-04-01 |  |  |  | 2021-04-01
Aircraft-30 | ZL-221-02-1 | GALLEYS G1 AND G2A - INSTALL | FEAC | GR2 | 9 |  |  | 144 M |  |  | 33808 | 20458 | 2009-04-01 |  |  |  | 2021-04-01
Aircraft-30 | ZL-221-02-1 | LAVATORY A - INSTALL | FEAC | GR2 | 4.5 |  |  | 144 M |  |  | 33808 | 20458 | 2009-04-01 |  |  |  | 2021-04-01
Aircraft-30 | ZL-223-01-1 | LAVATORY 'A' - REMOVE | ABAC | GR2 | 4 |  |  | 144 M |  |  | 33808 | 20458 | 2009-04-01 |  |  |  | 2021-04-01
Aircraft-30 | ZL-223-01-1 | GALLEYS G1 AND G2A - REMOVE | ABAC | GR2 | 9 |  |  | 144 M |  |  | 33808 | 20458 | 2009-04-01 |  |  |  | 2021-04-01
Aircraft-30 | ZL-223-01-1 | FWD CABIN OVERHEAD COMPARTMENT - GVI | INSP | GR2 | 3 |  |  | 144 M |  |  | 33808 | 20458 | 2009-04-01 |  |  |  | 2021-04-01
Aircraft-30 | ZL-223-01-1 | GALLEYS G1 AND G2A - INSTALL | FEAC | GR2 | 10.5 |  |  | 144 M |  |  | 33808 | 20458 | 2009-04-01 |  |  |  | 2021-04-01
Aircraft-30 | ZL-223-01-1 | LAVATORY 'A' - INSTALL | FEAC | GR2 | 5.5 |  |  | 144 M |  |  | 33808 | 20458 | 2009-04-01 |  |  |  | 2021-04-01
Aircraft-30 | ZL-231-01-3 | FORWARD PASSENGER COMPARTMENT - GVI | INSP | GR2 | 7.5 |  |  | 144 M |  |  | 33808 | 20458 | 2009-04-01 |  |  |  | 2021-04-01
Aircraft-30 | ZL-233-01-1 | OVERHEAD STOWAGE COMPARTMENTS - REMOVE | ABAC | GR2 | 6.5 |  |  | 144 M |  |  | 33808 | 20458 | 2009-04-01 |  |  |  | 2021-04-01
Aircraft-30 | ZL-233-01-1 | FWD PAX CABIN OVERHEAD COMPARTMENTS - GVI | INSP | GR2 | 7 |  |  | 144 M |  |  | 33808 | 20458 | 2009-04-01 |  |  |  | 2021-04-01
Aircraft-30 | ZL-233-01-1 | OVERHEAD STOWAGE COMPARTMENTS - INSTALL | FEAC | GR2 | 14 |  |  | 144 M |  |  | 33808 | 20458 | 2009-04-01 |  |  |  | 2021-04-01
Aircraft-30 | ZL-241-01-3 | CENTER PASSENGER COMPARTMENT - GVI | INSP | GR2 | 4 |  |  | 144 M |  |  | 33808 | 20458 | 2009-04-01 |  |  |  | 2021-04-01
Aircraft-30 | ZL-243-01-1 | CENTER OVERHEAD STOWAGE COMPART - REMOVE | ABAC | GR2 | 6.5 |  |  | 144 M |  |  | 33808 | 20458 | 2009-04-01 |  |  |  | 2021-04-01
Aircraft-30 | ZL-243-01-1 | CENTER PAX OVERHEAD COMPARTMENT - GVI | INSP | GR2 | 3.5 |  |  | 144 M |  |  | 33808 | 20458 | 2009-04-01 |  |  |  | 2021-04-01
Aircraft-30 | ZL-243-01-1 | CENTER OVERHEAD STOWAGE COMPART - INSTALL | FEAC | GR2 | 8 |  |  | 144 M |  |  | 33808 | 20458 | 2009-04-01 |  |  |  | 2021-04-01
Aircraft-30 | ZL-251-01-3 | MAIN STRUCT/AFT PASSENGER COMPARTMENT -GVI | INSP | GR2 | 3.5 |  |  | 144 M |  |  | 33808 | 20458 | 2009-04-01 |  |  |  | 2021-04-01
Aircraft-30 | ZL-253-01-1 | AFT CABIN OVERHEAD STOWAGE COMPT - REMOVE | ABAC | GR2 | 4.5 |  |  | 144 M |  |  | 33808 | 20458 | 2009-04-01 |  |  |  | 2021-04-01
Aircraft-30 | ZL-253-01-1 | AFT CAB OVHD STOW. COMPT WIRING - REMOVE | ABAC | GR4 | 0.1 |  |  | 144 M |  |  | 33808 | 20458 | 2009-04-01 |  |  |  | 2021-04-01
Aircraft-30 | ZL-253-01-1 | AFT CABIN OVERHEAD COMPT LH/RH - GVI | INSP | GR2 | 4.5 |  |  | 144 M |  |  | 33808 | 20458 | 2009-04-01 |  |  |  | 2021-04-01
Aircraft-30 | ZL-253-01-1 | AFT CAB OVHD STOW. COMPT WIRING - INSTALL | FEAC | GR4 | 0.1 |  |  | 144 M |  |  | 33808 | 20458 | 2009-04-01 |  |  |  | 2021-04-01
Aircraft-30 | ZL-253-01-1 | AFT CABIN OVERHEAD STOWAGE COMPT - INSTALL | FEAC | GR2 | 12.5 |  |  | 144 M |  |  | 33808 | 20458 | 2009-04-01 |  |  |  | 2021-04-01
Aircraft-30 | ZL-261-02-1 | AFT CURTAIN/EMERG EQUIPMENT STOWAGE - RMV | ABAC | GR2 | 3 |  |  | 144 M |  |  | 33808 | 20458 | 2009-04-01 |  |  |  | 2021-04-01
Aircraft-30 | ZL-261-02-1 | LAVATORIES D/E AND GALLEY G5 - REMOVE | ABAC | GR2 | 14 |  |  | 144 M |  |  | 33808 | 20458 | 2009-04-01 |  |  |  | 2021-04-01
Aircraft-30 | ZL-261-02-1 | LAVATORIES D/E/GALLEY G5 WIRING - REMOVE | ABAC | GR4 | 0.1 |  |  | 144 M |  |  | 33808 | 20458 | 2009-04-01 |  |  |  | 2021-04-01
Aircraft-30 | ZL-261-02-1 | AFT CABIN UTILITY AREA FLOOR PANELS - RMV | ABAC | GR2 | 6.5 |  |  | 144 M |  |  | 33808 | 20458 | 2009-04-01 |  |  |  | 2021-04-01
Aircraft-30 | ZL-261-02-1 | AFT CABIN UTILITY AREA - GVI | INSP | GR2 | 4.5 |  |  | 144 M |  |  | 33808 | 20458 | 2009-04-01 |  |  |  | 2021-04-01
Aircraft-30 | ZL-261-02-1 | AFT CABIN UTILITY AREA FLOOR PANELS - INST | FEAC | GR2 | 5 |  |  | 144 M |  |  | 33808 | 20458 | 2009-04-01 |  |  |  | 2021-04-01
Aircraft-30 | ZL-261-02-1 | LAVATORIES D/E/GALLEY G5 WIRING - INSTALL | FEAC | GR4 | 0.1 |  |  | 144 M |  |  | 33808 | 20458 | 2009-04-01 |  |  |  | 2021-04-01
Aircraft-30 | ZL-261-02-1 | LAVATORIES D/E AND GALLEY G5 - INSTALL | FEAC | GR2 | 10 |  |  | 144 M |  |  | 33808 | 20458 | 2009-04-01 |  |  |  | 2021-04-01
Aircraft-30 | ZL-261-02-1 | AFT CURTAIN/EMERGENCY EQUIPMENT - INSTALL | FEAC | GR2 | 2.5 |  |  | 144 M |  |  | 33808 | 20458 | 2009-04-01 |  |  |  | 2021-04-01
Aircraft-30 | ZL-263-01-1 | AFT GALLEY - REMOVE | ABAC | GR2 | 13 |  |  | 144 M |  |  | 33808 | 20458 | 2009-04-01 |  |  |  | 2021-04-01
Aircraft-30 | ZL-263-01-1 | LAVATORIES D AND E - REMOVE | ABAC | GR2 | 8 |  |  | 144 M |  |  | 33808 | 20458 | 2009-04-01 |  |  |  | 2021-04-01
Aircraft-30 | ZL-263-01-1 | AFT GALLEY WIRING - REMOVE | ABAC | GR4 | 0.1 |  |  | 144 M |  |  | 33808 | 20458 | 2009-04-01 |  |  |  | 2021-04-01
Aircraft-30 | ZL-263-01-1 | LAVATORIES D AND E WIRING - REMOVE | ABAC | GR4 | 0.1 |  |  | 144 M |  |  | 33808 | 20458 | 2009-04-01 |  |  |  | 2021-04-01
Aircraft-30 | ZL-263-01-1 | AFT CABIN OVERHEAD COMPARTMENT - GVI | INSP | GR2 | 4.5 |  |  | 144 M |  |  | 33808 | 20458 | 2009-04-01 |  |  |  | 2021-04-01
Aircraft-30 | ZL-263-01-1 | LAVATORIES D AND E - INSTALL | FEAC | GR2 | 8.5 |  |  | 144 M |  |  | 33808 | 20458 | 2009-04-01 |  |  |  | 2021-04-01
Aircraft-30 | ZL-263-01-1 | AFT GALLEY - INSTALL | FEAC | GR2 | 11.5 |  |  | 144 M |  |  | 33808 | 20458 | 2009-04-01 |  |  |  | 2021-04-01
Aircraft-30 | ZL-263-01-1 | LAVATORIES D AND E WIRING - INSTALL | FEAC | GR4 | 0.1 |  |  | 144 M |  |  | 33808 | 20458 | 2009-04-01 |  |  |  | 2021-04-01
Aircraft-30 | ZL-263-01-1 | AFT GALLEY WIRING - INSTALL | FEAC | GR4 | 0.1 |  |  | 144 M |  |  | 33808 | 20458 | 2009-04-01 |  |  |  | 2021-04-01
Aircraft-30 | ZL-300-02-1 | STABILIZERS AND CONE/REAR FUSELAGE - GVI | INSP | GR1 | 1.5 | 7500 |  | 24 M |  |  | 64124 | 35812 | 2018-01-04 |  | 71624 |  | 2020-01-04
Aircraft-30 | ZL-311-01-1 | AFT FUSELAGE TAIL,SECTION 311/312 - GVI | INSP | GR1 | 1.5 |  |  | 24 M |  |  | 64124 | 35812 | 2018-01-04 |  |  |  | 2020-01-04
Aircraft-30 | ZL-313-01-1 | APU AIR INTAKE AREA, ZONES 313/314 - GVI | INSP | GR1 | 1 |  |  | 24 M |  |  | 64124 | 35812 | 2018-01-04 |  |  |  | 2020-01-04
Aircraft-30 | ZL-315-01-2 | TAIL CONE / APU COMPARTMENT - GVI | INSP | GR1 | 0.5 |  |  | 24 M |  |  | 64124 | 35812 | 2018-01-04 |  |  |  | 2020-01-04
Aircraft-30 | ZL-317-01-1 | TAIL CONE/APU EXHAUST AREA - GVI | INSP | GR1 | 0.5 |  |  | 24 M |  |  | 64124 | 35812 | 2018-01-04 |  |  |  | 2020-01-04
Aircraft-30 | ZL-321-01-1 | DORSAL FIN - GVI | INSP | GR1 | 0.5 |  |  | 144 M |  |  | 33808 | 20458 | 2009-04-01 |  |  |  | 2021-04-01
Aircraft-30 | ZL-322-01-1 | VERTICAL STABILIZER LEADING EDGE - GVI | INSP | GR1 | 0.5 |  |  | 144 M |  |  | 33808 | 20458 | 2009-04-01 |  |  |  | 2021-04-01
Aircraft-30 | ZL-323-01-1 | VERTICAL STABILIZER SPAR BOX - GVI | INSP | GR1 | 1 |  |  | 144 M |  |  | 33808 | 20458 | 2009-04-01 |  |  |  | 2021-04-01
Aircraft-30 | ZL-324-01-1 | VERTICAL STABILIZER TIP - GVI | INSP | GR1 | 0.5 |  |  | 144 M |  |  | 33808 | 20458 | 2009-04-01 |  |  |  | 2021-04-01
Aircraft-30 | ZL-325-01-1 | VERTICAL STABILIZER TRAILING EDGE - GVI | INSP | GR1 | 1 |  |  | 24 M |  |  | 64124 | 35812 | 2018-01-04 |  |  |  | 2020-01-04
Aircraft-30 | ZL-325-02-1 | TRAILING EDGE/VERTICAL STABILIZER - GVI | INSP | GR1 | 1 |  |  | 72 M |  |  | 50411 | 28872 | 2014-01-31 |  |  |  | 2020-01-31
Aircraft-30 | ZL-326-01-1 | RUDDER - GENERAL VISUAL INSPECTION | INSP | GR1 | 1 |  |  | 72 M |  |  | 50411 | 28872 | 2014-01-31 |  |  |  | 2020-01-31
Aircraft-30 | ZL-326-02-1 | RUDDER - GENERAL VISUAL INSPECTION | INSP | GR1 | 1.5 |  |  | 144 M |  |  | 33808 | 20458 | 2009-04-01 |  |  |  | 2021-04-01
Aircraft-30 | ZL-331-01-1 | LEFT THS LEADING EDGE - GVI | INSP | GR1 | 1 |  |  | 72 M |  |  | 50411 | 28872 | 2014-01-31 |  |  |  | 2020-01-31
Aircraft-30 | ZL-331-01-1 | RIGHT THS LEADING EDGE - GVI | INSP | GR1 | 1 |  |  | 72 M |  |  | 50411 | 28872 | 2014-01-31 |  |  |  | 2020-01-31
Aircraft-30 | ZL-332-01-1 | LEFT HORIZONTAL STABILIZER TIP - GVI | INSP | GR1 | 1 |  |  | 144 M |  |  | 50411 | 28872 | 2014-01-31 |  |  |  | 2026-01-31
Aircraft-30 | ZL-332-01-1 | RIGHT HORIZONTAL STABILIZER TIP - GVI | INSP | GR1 | 1 |  |  | 144 M |  |  | 50411 | 28872 | 2014-01-31 |  |  |  | 2026-01-31
Aircraft-30 | ZL-333-01-1 | LEFT THS SPAR BOX SYSTEM - GVI | INSP | GR1 | 1.5 |  |  | 144 M |  |  | 64124 | 35812 | 2018-01-24 |  |  |  | 2030-01-24
Aircraft-30 | ZL-333-01-1 | RIGHT THS SPAR BOX SYSTEM - GVI | INSP | GR1 | 1.5 |  |  | 144 M |  |  | 64124 | 35812 | 2018-01-24 |  |  |  | 2030-01-24
Aircraft-30 | ZL-334-01-1 | LEFT THS TRAILING EDGE - GVI | INSP | GR1 | 1 |  |  | 24 M |  |  | 64124 | 35812 | 2018-01-04 |  |  |  | 2020-01-04
Aircraft-30 | ZL-334-01-1 | RIGHT THS TRAILING EDGE - GVI | INSP | GR1 | 1 |  |  | 24 M |  |  | 64124 | 35812 | 2018-01-04 |  |  |  | 2020-01-04
Aircraft-30 | ZL-334-02-1 | LEFT THS TRAILING EDGE - GVI | INSP | GR1 | 0.5 |  |  | 72 M |  |  | 50411 | 28872 | 2014-01-31 |  |  |  | 2020-01-31
Aircraft-30 | ZL-334-02-1 | RIGHT THS TRAILING EDGE - GVI | INSP | GR1 | 0.5 |  |  | 72 M |  |  | 50411 | 28872 | 2014-01-31 |  |  |  | 2020-01-31
Aircraft-30 | ZL-335-01-1 | LEFT ELEVATOR - GENERAL VISUAL INSPECTION | INSP | GR1 | 1 |  |  | 72 M |  |  | 50411 | 28872 | 2014-01-31 |  |  |  | 2020-01-31
Aircraft-30 | ZL-335-01-1 | RIGHT ELEVATOR - GENERAL VISUAL INSPECTION | INSP | GR1 | 1 |  |  | 72 M |  |  | 50411 | 28872 | 2014-01-31 |  |  |  | 2020-01-31
Aircraft-30 | ZL-433-01-1 | ENGINE 1/ AIR INTAKE COWL SYSTEM - GVI | INSP | GR1 | 0.5 | 24000 |  | 72 M |  |  | 50411 | 28872 | 2014-01-31 |  | 74411 |  | 2020-01-31
Aircraft-30 | ZL-433-01-1 | ENGINE 2/ AIR INTAKE COWL SYSTEM - GVI | INSP | GR1 | 0.5 | 24000 |  | 72 M |  |  | 50411 | 28872 | 2014-01-31 |  | 74411 |  | 2020-01-31
Aircraft-30 | ZL-435-01-1 | ENG 1/FAN AND ACCESSORY GEARBOX - GVI | INSP | GR1 | 0.2 |  |  | 400 D | A-CHECK |  | 64124 | 35812 | 2018-01-24 |  |  |  | 2019-02-28
Aircraft-30 | ZL-435-01-1 | ENG 2/FAN AND ACCESSORY GEARBOX - GVI | INSP | GR1 | 0.2 |  |  | 400 D | A-CHECK | A3.30 | 66108 | 36774 | 2018-08-10 |  |  |  | 2019-09-14
Aircraft-30 | ZL-451-01-1 | ENG1/RIGHT THRUST REVERSER COWL - GVI | INSP | GR1 | 0.5 |  |  | 16 M | A-CHECK |  | 66108 | 36774 | 2018-08-10 |  |  |  | 2019-12-10
Aircraft-30 | ZL-451-01-1 | ENG2/RIGHT THRUST REVERSER COWL - GVI | INSP | GR1 | 0.5 |  |  | 16 M | A-CHECK |  | 64760 | 36095 | 2018-03-28 |  |  |  | 2019-07-28
Aircraft-30 | ZL-453-01-1 | ENG 2/ HOT SECTION/ ZONES 463-464 - GVI | INSP | GR1 | 0.2 |  |  | 16 M | A-CHECK | A3.30 | 66108 | 36774 | 2018-08-10 |  |  |  | 2019-12-10
Aircraft-30 | ZL-471-01-1 | PYLON 1 LEADING EDGE/LOWER FAIRING - GVI | INSP | GR1 | 1.5 |  |  | 24 M |  |  | 64124 | 35812 | 2018-01-04 |  |  |  | 2020-01-04
Aircraft-30 | ZL-471-01-1 | PYLON 2 LEADING EDGE/LOWER FAIRING - GVI | INSP | GR1 | 1.5 |  |  | 24 M |  |  | 64124 | 35812 | 2018-01-04 |  |  |  | 2020-01-04
Aircraft-30 | ZL-500-02-1 | LEFT WING LOWER SURFACE - GVI | INSP | GR1 | 2.5 | 7500 |  | 24 M |  |  | 64124 | 35812 | 2018-01-04 |  | 71624 |  | 2020-01-04
Aircraft-30 | ZL-500-02-1 | RIGHT WING LOWER SURFACE - GVI | INSP | GR1 | 2.5 | 7500 |  | 24 M |  |  | 64124 | 35812 | 2018-01-04 |  | 71624 |  | 2020-01-04
Aircraft-30 | ZL-500-03-1 | LEFT WING UPPER SURFACE - GVI | INSP | GR1 | 1.5 |  |  | 48 M |  |  | 57016 | 32176 | 2015-12-19 |  |  |  | 2019-12-19
Aircraft-30 | ZL-500-03-1 | RIGHT WING UPPER SURFACE - GVI | INSP | GR1 | 1.5 |  |  | 48 M |  |  | 57016 | 32176 | 2015-12-19 |  |  |  | 2019-12-19
Aircraft-30 | ZL-521-01-1 | LEFT WING, INB FIXED LEADING EDGE - GVI | INSP | GR1 | 1 |  |  | 24 M |  |  | 64124 | 35812 | 2018-01-04 |  |  |  | 2020-01-04
Aircraft-30 | ZL-521-01-1 | RIGHT WING, INB FIXED LEADING EDGE - GVI | INSP | GR1 | 1 |  |  | 24 M |  |  | 64124 | 35812 | 2018-01-04 |  |  |  | 2020-01-04
Aircraft-30 | ZL-522-01-1 | LEFT WING OUT FIXED LEADING EDGE - GVI | INSP | GR1 | 1.5 |  |  | 24 M |  |  | 64124 | 35812 | 2018-01-04 |  |  |  | 2020-01-04
Aircraft-30 | ZL-522-01-1 | RIGHT WING OUT FIXED LEADING EDGE - GVI | INSP | GR1 | 1.5 |  |  | 24 M |  |  | 64124 | 35812 | 2018-01-04 |  |  |  | 2020-01-04
Aircraft-30 | ZL-531-01-1 | LEFT FLAP TRACK 2 AND FAIRING - GVI | INSP | GR1 | 0.5 |  |  | 24 M |  |  | 64124 | 35812 | 2018-01-04 |  |  |  | 2020-01-04
Aircraft-30 | ZL-531-01-1 | RIGHT FLAP TRACK 2 AND FAIRING - GVI | INSP | GR1 | 0.5 |  |  | 24 M |  |  | 64124 | 35812 | 2018-01-04 |  |  |  | 2020-01-04
Aircraft-30 | ZL-531-02-1 | LEFT FLAP TRACK 2 AND FAIRING - GVI | INSP | GR1 | 0.5 |  |  | 72 M |  |  | 50411 | 28872 | 2014-01-31 |  |  |  | 2020-01-31
Aircraft-30 | ZL-531-02-1 | RIGHT FLAP TRACK 2 AND FAIRING - GVI | INSP | GR1 | 0.5 |  |  | 72 M |  |  | 50411 | 28872 | 2014-01-31 |  |  |  | 2020-01-31
Aircraft-30 | ZL-532-01-1 | LEFT FLAP TRACK 3 AND FAIRING - GVI | INSP | GR1 | 0.5 |  |  | 24 M |  |  | 64124 | 35812 | 2018-01-04 |  |  |  | 2020-01-04
Aircraft-30 | ZL-532-01-1 | RIGHT FLAP TRACK 3 AND FAIRING - GVI | INSP | GR1 | 0.5 |  |  | 24 M |  |  | 64124 | 35812 | 2018-01-04 |  |  |  | 2020-01-04
Aircraft-30 | ZL-532-02-1 | LEFT FLAP TRACK 3 AND FAIRING - GVI | INSP | GR1 | 0.5 |  |  | 72 M |  |  | 50411 | 28872 | 2014-01-31 |  |  |  | 2020-01-31
Aircraft-30 | ZL-532-02-1 | RIGHT FLAP TRACK 3 AND FAIRING - GVI | INSP | GR1 | 0.5 |  |  | 72 M |  |  | 50411 | 28872 | 2014-01-31 |  |  |  | 2020-01-31
Aircraft-30 | ZL-533-01-1 | LEFT FLAP TRACK 4 AND FAIRING - GVI | INSP | GR1 | 0.5 |  |  | 24 M |  |  | 64124 | 35812 | 2018-01-04 |  |  |  | 2020-01-04
Aircraft-30 | ZL-533-01-1 | RIGHT FLAP TRACK 4 AND FAIRING - GVI | INSP | GR1 | 0.5 |  |  | 24 M |  |  | 64124 | 35812 | 2018-01-04 |  |  |  | 2020-01-04
Aircraft-30 | ZL-533-02-1 | LEFT FLAP TRACK 4 AND FAIRING - GVI | INSP | GR1 | 0.5 |  |  | 72 M |  |  | 50411 | 28872 | 2014-01-31 |  |  |  | 2020-01-31
Aircraft-30 | ZL-533-02-1 | RIGHT FLAP TRACK 4 AND FAIRING - GVI | INSP | GR1 | 0.5 |  |  | 72 M |  |  | 50411 | 28872 | 2014-01-31 |  |  |  | 2020-01-31
Aircraft-30 | ZL-534-01-2 | LEFT WING TIP - GENERAL VISUAL INSPECTION | INSP | GR1 | 0.5 |  |  | 72 M |  |  | 50411 | 28872 | 2014-01-31 |  |  |  | 2020-01-31
Aircraft-30 | ZL-534-01-2 | RIGHT WING TIP - GENERAL VISUAL INSPECTION | INSP | GR1 | 0.5 |  |  | 72 M |  |  | 50411 | 28872 | 2014-01-31 |  |  |  | 2020-01-31
Aircraft-30 | ZL-540-01-1 | LEFT WING FUEL TANK - GVI | INSP | GR1 | 1.5 |  |  | 72 M |  |  | 50411 | 28872 | 2014-01-31 |  |  |  | 2020-01-31
Aircraft-30 | ZL-540-01-1 | RIGHT WING FUEL TANK - GVI | INSP | GR1 | 1.5 |  |  | 72 M |  |  | 50411 | 28872 | 2014-01-31 |  |  |  | 2020-01-31
Aircraft-30 | ZL-540-02-2 | LEFT WING FUEL TANK - GVI | INSP | GR1 | 2.5 |  |  | 144 M |  |  | 33808 | 20458 | 2009-04-01 |  |  |  | 2021-04-01
Aircraft-30 | ZL-540-02-2 | RIGHT WING FUEL TANK - GVI | INSP | GR1 | 2.5 |  |  | 144 M |  |  | 33808 | 20458 | 2009-04-01 |  |  |  | 2021-04-01
Aircraft-30 | ZL-550-01-1 | LEFT WING VENT SURGE TANK - GVI | INSP | GR1 | 0.5 |  |  | 144 M |  |  | 33808 | 20458 | 2009-04-01 |  |  |  | 2021-04-01
Aircraft-30 | ZL-550-01-1 | RIGHT WING VENT SURGE TANK - GVI | INSP | GR1 | 0.5 |  |  | 144 M |  |  | 33808 | 20458 | 2009-04-01 |  |  |  | 2021-04-01
Aircraft-30 | ZL-560-01-1 | LEFT WING OUTBOARD DRY BAY - GVI | INSP | GR1 | 0.5 |  |  | 144 M |  |  | 33808 | 20458 | 2009-04-01 |  |  |  | 2021-04-01
Aircraft-30 | ZL-560-01-1 | RIGHT WING OUTBOARD DRY BAY - GVI | INSP | GR1 | 0.5 |  |  | 144 M |  |  | 33808 | 20458 | 2009-04-01 |  |  |  | 2021-04-01
Aircraft-30 | ZL-571-02-1 | LEFT MAIN LANDING GEAR BAY - GVI | INSP | GR1 | 0.5 |  |  | 48 M |  |  | 57016 | 32176 | 2015-12-19 |  |  |  | 2019-12-19
Aircraft-30 | ZL-571-02-1 | RIGHT MAIN LANDING GEAR BAY - GVI | INSP | GR1 | 0.5 |  |  | 48 M |  |  | 57016 | 32176 | 2015-12-19 |  |  |  | 2019-12-19
Aircraft-30 | ZL-572-01-1 | LEFT OUTER WING SHROUD BOX - GVI | INSP | GR1 | 0.5 |  |  | 48 M |  |  | 57016 | 32176 | 2015-12-19 |  |  |  | 2019-12-19
Aircraft-30 | ZL-572-01-1 | RIGHT OUTER WING SHROUD BOX - GVI | INSP | GR1 | 0.5 |  |  | 48 M |  |  | 57016 | 32176 | 2015-12-19 |  |  |  | 2019-12-19
Aircraft-30 | ZL-573-01-1 | LEFT WING, INB FIXED TRAILING EDGE - GVI | INSP | GR1 | 0.5 |  |  | 24 M |  |  | 64124 | 35812 | 2018-01-04 |  |  |  | 2020-01-04
Aircraft-30 | ZL-573-01-1 | RIGHT WING, INB FIXED TRAILING EDGE - GVI | INSP | GR1 | 0.5 |  |  | 24 M |  |  | 64124 | 35812 | 2018-01-04 |  |  |  | 2020-01-04
Aircraft-30 | ZL-574-01-1 | LEFT OUTER WING FALSE SPAR BOX - GVI | INSP | GR1 | 0.5 |  |  | 24 M |  |  | 64124 | 35812 | 2018-01-04 |  |  |  | 2020-01-04
Aircraft-30 | ZL-574-01-1 | RIGHT OUTER WING FALSE SPARBOX - GVI | INSP | GR1 | 0.5 |  |  | 24 M |  |  | 64124 | 35812 | 2018-01-04 |  |  |  | 2020-01-04
Aircraft-30 | ZL-575-01-1 | LEFT WING OUT FIXED TRAILING EDGE - GVI | INSP | GR1 | 1.5 |  |  | 24 M |  |  | 64124 | 35812 | 2018-01-04 |  |  |  | 2020-01-04
Aircraft-30 | ZL-575-01-1 | RIGHT WING OUT FIXED TRAILING EDGE - GVI | INSP | GR1 | 1.5 |  |  | 24 M |  |  | 64124 | 35812 | 2018-01-04 |  |  |  | 2020-01-04
Aircraft-30 | ZL-590-01-1 | LEFT WING/AILERONS SYSTEM - GVI | INSP | GR1 | 0.5 |  |  | 48 M |  |  | 57016 | 32176 | 2015-12-19 |  |  |  | 2019-12-19
Aircraft-30 | ZL-590-01-1 | RIGHT WING/AILERONS SYSTEM - GVI | INSP | GR1 | 0.5 |  |  | 48 M |  |  | 57016 | 32176 | 2015-12-19 |  |  |  | 2019-12-19
Aircraft-30 | ZL-811-01-1 | FWD AVIONICS COMPARTMENT DOOR - GVI | INSP | GR2 | 0.5 |  |  | 24 M |  |  | 64124 | 35812 | 2018-01-04 |  |  |  | 2020-01-04
Aircraft-30 | ZL-811-02-1 | FWD AVIONICS COMPARTMENT DOOR - GVI | INSP | GR2 | 0.5 |  |  | 144 M |  |  | 33808 | 20458 | 2009-04-01 |  |  |  | 2021-04-01
Aircraft-30 | ZL-812-01-1 | LATERAL AVIONICS COMPARTMENT DOOR - GVI | INSP | GR2 | 0.5 |  |  | 24 M |  |  | 64124 | 35812 | 2018-01-04 |  |  |  | 2020-01-04
Aircraft-30 | ZL-812-01-1 | LATERAL AVIONICS COMPARTMENT DOOR - GVI | INSP | GR2 | 0.5 |  |  | 24 M |  |  | 64124 | 35812 | 2018-01-04 |  |  |  | 2020-01-04
Aircraft-30 | ZL-812-02-1 | LATERAL AVIONICS COMPARTMENT DOOR - GVI | INSP | GR2 | 0.5 |  |  | 144 M |  |  | 33808 | 20458 | 2009-04-01 |  |  |  | 2021-04-01
Aircraft-30 | ZL-812-02-1 | LATERAL AVIONICS COMPARTMENT DOOR - GVI | INSP | GR2 | 0.5 |  |  | 144 M |  |  | 33808 | 20458 | 2009-04-01 |  |  |  | 2021-04-01
Aircraft-30 | ZL-824-01-1 | REAR AVIONICS COMPARTMENT DOOR - GVI | INSP | GR2 | 0.5 |  |  | 24 M |  |  | 64124 | 35812 | 2018-01-04 |  |  |  | 2020-01-04
Aircraft-30 | ZL-824-02-1 | REAR AVIONICS COMPARTMENT DOOR - GVI | INSP | GR2 | 0.5 |  |  | 144 M |  |  | 33808 | 20458 | 2009-04-01 |  |  |  | 2021-04-01
Aircraft-30 | ZL-825-02-1 | FWD CARGO COMPARTMENT DOOR - GVI | INSP | GR2 | 1 |  |  | 144 M |  |  | 33808 | 20458 | 2009-04-01 |  |  |  | 2021-04-01
Aircraft-30 | ZL-826-02-2 | AFT CARGO COMPARTMENT DOOR - GVI | INSP | GR2 | 1 |  |  | 144 M |  |  | 33808 | 20458 | 2009-04-01 |  |  |  | 2021-04-01
Aircraft-30 | ZL-831-02-1 | LEFT FWD PASSENGER/CREW DOOR - GVI | INSP | GR2 | 0.5 |  |  | 144 M |  |  | 33808 | 20458 | 2009-04-01 |  |  |  | 2021-04-01
Aircraft-30 | ZL-831-02-1 | LEFT AFT PASSENGER/CREW DOOR - GVI | INSP | GR2 | 0.5 |  |  | 144 M |  |  | 33808 | 20458 | 2009-04-01 |  |  |  | 2021-04-01
Aircraft-30 | ZL-831-02-1 | RIGHT FWD PASSENGER/CREW DOOR - GVI | INSP | GR2 | 0.5 |  |  | 144 M |  |  | 33808 | 20458 | 2009-04-01 |  |  |  | 2021-04-01
Aircraft-30 | ZL-831-02-1 | RIGHT AFT PASSENGER/CREW DOOR - GVI | INSP | GR2 | 0.5 |  |  | 144 M |  |  | 33808 | 20458 | 2009-04-01 |  |  |  | 2021-04-01
Aircraft-30 | ZL-834-05-1 | LEFT PAX COMPARTMENT EMERGENCY EXIT - GVI | INSP | GR2 | 0.5 |  |  | 48 M |  |  | 57016 | 32176 | 2015-12-19 |  |  |  | 2019-12-19
Aircraft-30 | ZL-834-05-1 | RIGHT PAX COMPARTMENT EMERGENCY EXIT - GVI | INSP | GR2 | 0.5 |  |  | 48 M |  |  | 57016 | 32176 | 2015-12-19 |  |  |  | 2019-12-19
Aircraft-30 | ZL-834-06-1 | LEFT PAX COMPARTMENT EMERGENCY EXIT - GVI | INSP | GR2 | 0.5 |  |  | 72 M |  |  | 50411 | 28872 | 2014-01-31 |  |  |  | 2020-01-31
Aircraft-30 | ZL-834-06-1 | RIGHT PAX COMPARTMENT EMERGENCY EXIT - GVI | INSP | GR2 | 0.5 |  |  | 72 M |  |  | 50411 | 28872 | 2014-01-31 |  |  |  | 2020-01-31
Aircraft-30 | 202800-TP-1 | ELECTRICAL ROUTING SYST/BONDING LEADS - DI | INSP | GR1 | 2.5 |  |  | 24 M |  |  | 64124 | 35812 | 2018-01-04 |  |  |  | 2020-01-04
Aircraft-30 | 202800-TP-1 | ELECTRICAL ROUTING SYST/BONDING LEADS - DI | INSP | GR1 | 2.5 |  |  | 24 M |  |  | 64124 | 35812 | 2018-01-04 |  |  |  | 2020-01-04
Aircraft-30 | 202800-TP-1 | ELECTRICAL ROUTING SYST/BONDING LEADS - DI | INSP | GR1 | 2.5 |  |  | 24 M |  |  | 64124 | 35812 | 2018-01-04 |  |  |  | 2020-01-04
Aircraft-30 | 202800-TP-1 | ELECTRICAL ROUTING SYST/BONDING LEADS - DI | INSP | GR1 | 2.5 |  |  | 24 M |  |  | 64124 | 35812 | 2018-01-04 |  |  |  | 2020-01-04
Aircraft-30 | 202800-TP-1 | ELECTRICAL ROUTING SYST/BONDING LEADS - DI | INSP | GR2 | 2.5 |  |  | 24 M |  |  | 64124 | 35812 | 2018-01-04 |  |  |  | 2020-01-04
Aircraft-30 | 212600-TP-1 | AVIONICS EQUIPMENT VENTILATION DUCTS - DI | INSP | GR2 | 0.5 | 24000 |  |  |  |  | 50411 | 28872 | 2014-01-31 |  | 74411
Aircraft-30 | 215242-TP-1 | INJECTOR - WATER - GVI | INSP | GR2 | 1 | 24000 |  |  |  |  | 64124 | 35812 | 2018-01-24 |  | 88124
Aircraft-30 | 215242-TP-1 | INJECTOR - WATER - GVI | INSP | GR2 | 1 | 24000 |  |  |  |  | 64124 | 35812 | 2018-01-24 |  | 88124
Aircraft-30 | 216000-TP-2 | TRIM AIR PR REGULATING VALVE FILTER - R/I | LUB | GR2 | 3 | 12000 |  |  |  |  | 64124 | 35812 | 2018-01-24 |  | 76124
Aircraft-30 | 216000-TP-2 | TRIM AIR PR REGULATING VALVE FILTER - L/CK | TEST | GR2 | 0.2 | 12000 |  |  |  |  | 64124 | 35812 | 2018-01-24 |  | 76124
Aircraft-30 | 216000-TP-2 | COCKPIT / CABIN TEMPERATURE CONTROL - F/C | TEST | GR2 | 1 | 12000 |  |  |  |  | 64124 | 35812 | 2018-01-24 |  | 76124
Aircraft-30 | 240004-TP-1 | LH WING ELECTRICAL ROUTING SYST TPS - LUB | LUB | GR4 | 1.5 |  |  | 36 M |  |  | 64124 | 35812 | 2018-01-24 |  |  |  | 2021-01-24
Aircraft-30 | 240004-TP-1 | RH WING ELECTRICAL ROUTING SYST TPS - LUB | LUB | GR4 | 1.5 |  |  | 36 M |  |  | 64124 | 35812 | 2018-01-24 |  |  |  | 2021-01-24
Aircraft-30 | 240005-TP-1 | LH WING ELECTRICAL ROUTING SYST TPS - LUB | LUB | GR4 | 1.5 |  |  | 36 M |  |  | 64124 | 35812 | 2018-01-24 |  |  |  | 2021-01-24
Aircraft-30 | 240005-TP-1 | RH WING ELECTRICAL ROUTING SYST TPS - LUB | LUB | GR4 | 1.5 |  |  | 36 M |  |  | 64124 | 35812 | 2018-01-24 |  |  |  | 2021-01-24
Aircraft-30 | 240006-TP-1 | LH MLG BAY ELECT. ROUTING SYST TPS - LUB | LUB | GR4 | 1.5 |  |  | 36 M |  |  | 64124 | 35812 | 2018-01-24 |  |  |  | 2021-01-24
Aircraft-30 | 240006-TP-1 | RH MLG BAY ELECT. ROUTING SYST TPS - LUB | LUB | GR4 | 1.5 |  |  | 36 M |  |  | 64124 | 35812 | 2018-01-24 |  |  |  | 2021-01-24
Aircraft-30 | 240007-TP-1 | LH WING ELECTRICAL ROUTING SYST TPS - LUB | LUB | GR4 | 1 |  |  | 36 M |  |  | 64124 | 35812 | 2018-01-24 |  |  |  | 2021-01-24
Aircraft-30 | 240007-TP-1 | RH WING ELECTRICAL ROUTING SYST TPS - LUB | LUB | GR4 | 1 |  |  | 36 M |  |  | 64124 | 35812 | 2018-01-24 |  |  |  | 2021-01-24
Aircraft-30 | 240008-TP-1 | LH WING ELECT. ROUTING SYSTEM TPS - LUB | LUB | GR4 | 1 |  |  | 36 M |  |  | 64124 | 35812 | 2018-01-24 |  |  |  | 2021-01-24
Aircraft-30 | 240008-TP-1 | RH WING ELECT. ROUTING SYSTEM TPS - LUB | LUB | GR4 | 1 |  |  | 36 M |  |  | 64124 | 35812 | 2018-01-24 |  |  |  | 2021-01-24
Aircraft-30 | 240009-TP-1 | LEFT WING ELECTRICAL ROUTING - SVC | LUB | GR4 | 1.5 |  |  | 72 M |  |  | 50411 | 28872 | 2014-01-31 |  |  |  | 2020-01-31
Aircraft-30 | 240009-TP-1 | RIGHT WING ELECTRICAL ROUTING - SVC | LUB | GR4 | 1.5 |  |  | 72 M |  |  | 50411 | 28872 | 2014-01-31 |  |  |  | 2020-01-31
Aircraft-30 | 240010-TP-1 | ELECTRICAL CONDUITS END FITTINGS - SVC | LUB | GR4 | 1 |  |  | 144 M |  |  | 33808 | 20458 | 2009-04-01 |  |  |  | 2021-04-01
Aircraft-30 | 240010-TP-1 | ELECTRICAL CONDUITS END FITTINGS - SVC | LUB | GR4 | 1 |  |  | 144 M |  |  | 33808 | 20458 | 2009-04-01 |  |  |  | 2021-04-01
Aircraft-30 | 240011-TP-1 | A/C ELECT. ROUTING SYSTEM TPS - LUB | LUB | GR4 | 1.5 |  |  | 72 M |  |  | 50411 | 28872 | 2014-01-31 |  |  |  | 2020-01-31
Aircraft-30 | 240012-TP-1 | AFT FUS ELECT. ROUTING SYSTEM TPS - LUB | LUB | GR4 | 1 |  |  | 36 M |  |  | 64124 | 35812 | 2018-01-24 |  |  |  | 2021-01-24
Aircraft-30 | 240013-TP-1 | VERTICAL STAB ELECT. ROUTING SYST TPS -LUB | LUB | GR4 | 2 |  |  | 36 M |  |  | 64124 | 35812 | 2018-01-24 |  |  |  | 2021-01-24
Aircraft-30 | 240015-TP-1 | ELECTRICAL CONDUITS END FITTINGS - SVC | LUB | GR4 | 1.5 |  |  | 144 M |  |  | 33808 | 20458 | 2009-04-01 |  |  |  | 2021-04-01
Aircraft-30 | 240016-TP-1 | LH HORIZ STAB ELECT. ROUTING SYST TPS-LUB | LUB | GR4 | 1 |  |  | 36 M |  |  | 64124 | 35812 | 2018-01-24 |  |  |  | 2021-01-24
Aircraft-30 | 240016-TP-1 | RH HORIZ STAB ELECT. ROUTING SYST TPS-LUB | LUB | GR4 | 1 |  |  | 36 M |  |  | 64124 | 35812 | 2018-01-24 |  |  |  | 2021-01-24
Aircraft-30 | 240017-TP-1 | CIRCUIT BREAKERS - OPERATIONAL CHECK | INSP | GR4 | 1 |  |  | 36 M |  |  | 64124 | 35812 | 2018-01-24 |  |  |  | 2021-01-24
Aircraft-30 | 252331-TP-1 | NECESSARY PROCEDURES TO INSP. - REMOVE | ABAC | ICH | 3 |  |  | 36 M |  |  | 64124 | 35812 | 2018-01-24 |  |  |  | 2021-01-24
Aircraft-30 | 252331-TP-1 | FWD 'PAX' CABIN LOWER SIDEWALL PANELS - DI | INSP | GR2 | 1.5 |  |  | 36 M |  |  | 64124 | 35812 | 2018-01-24 |  |  |  | 2021-01-24
Aircraft-30 | 252331-TP-1 | FWD 'PAX' CABIN LOWER SIDEWALL PANELS - DI | INSP | ICH | 0.5 |  |  | 36 M |  |  | 64124 | 35812 | 2018-01-24 |  |  |  | 2021-01-24
Aircraft-30 | 252331-TP-1 | FINAL CONFIGURATION AFTER INSP. - INSTALL | FEAC | GR2 | 0.5 |  |  | 36 M |  |  | 64124 | 35812 | 2018-01-24 |  |  |  | 2021-01-24
Aircraft-30 | 252331-TP-1 | FINAL CONFIGURATION AFTER INSP. - INSTALL | FEAC | ICH | 1.5 |  |  | 36 M |  |  | 64124 | 35812 | 2018-01-24 |  |  |  | 2021-01-24
Aircraft-30 | 252331-TP-1 | NECESSARY PROCEDURES TO INSP. - REMOVE | ABAC | ICH | 3 |  |  | 36 M |  |  | 64124 | 35812 | 2018-01-24 |  |  |  | 2021-01-24
Aircraft-30 | 252331-TP-1 | MID 'PAX' CABIN LOWER SIDEWALL PANELS - DI | INSP | GR2 | 1.5 |  |  | 36 M |  |  | 64124 | 35812 | 2018-01-24 |  |  |  | 2021-01-24
Aircraft-30 | 252331-TP-1 | MID 'PAX' CABIN LOWER SIDEWALL PANELS - DI | INSP | ICH | 0.5 |  |  | 36 M |  |  | 64124 | 35812 | 2018-01-24 |  |  |  | 2021-01-24
Aircraft-30 | 252331-TP-1 | FINAL CONFIGURATION AFTER INSP. - INSTALL | FEAC | GR2 | 0.5 |  |  | 36 M |  |  | 64124 | 35812 | 2018-01-24 |  |  |  | 2021-01-24
Aircraft-30 | 252331-TP-1 | FINAL CONFIGURATION AFTER INSP. - INSTALL | FEAC | ICH | 1.5 |  |  | 36 M |  |  | 64124 | 35812 | 2018-01-24 |  |  |  | 2021-01-24
Aircraft-30 | 252331-TP-1 | NECESSARY PROCEDURES TO INSP. - REMOVE | ABAC | ICH | 3 |  |  | 36 M |  |  | 64124 | 35812 | 2018-01-24 |  |  |  | 2021-01-24
Aircraft-30 | 252331-TP-1 | AFT 'PAX' CABIN LOWER SIDEWALL PANELS - DI | INSP | GR2 | 1.5 |  |  | 36 M |  |  | 64124 | 35812 | 2018-01-24 |  |  |  | 2021-01-24
Aircraft-30 | 252331-TP-1 | AFT 'PAX' CABIN LOWER SIDEWALL PANELS - DI | INSP | ICH | 0.5 |  |  | 36 M |  |  | 64124 | 35812 | 2018-01-24 |  |  |  | 2021-01-24
Aircraft-30 | 252331-TP-1 | FINAL CONFIGURATION AFTER INSP. - INSTALL | FEAC | GR2 | 0.5 |  |  | 36 M |  |  | 64124 | 35812 | 2018-01-24 |  |  |  | 2021-01-24
Aircraft-30 | 252331-TP-1 | FINAL CONFIGURATION AFTER INSP. - INSTALL | FEAC | ICH | 1.5 |  |  | 36 M |  |  | 64124 | 35812 | 2018-01-24 |  |  |  | 2021-01-24
Aircraft-30 | 275118-TP-1 | LH FLAPS ASYMMETRY - APPU - DI | INSP | GR1 | 1 | 7500 |  |  |  |  | 64124 | 35812 | 2018-01-24 |  | 71624
Aircraft-30 | 275118-TP-1 | RH FLAPS ASYMMETRY - APPU - DI | INSP | GR1 | 1 | 7500 |  |  |  |  | 64124 | 35812 | 2018-01-24 |  | 71624
Aircraft-30 | 278118-TP-1 | LH SLATS ASYMMETRY - APPU - DI | INSP | GR1 | 1 | 7500 |  |  |  |  | 64124 | 35812 | 2018-01-24 |  | 71624
Aircraft-30 | 278118-TP-1 | RH SLATS ASYMMETRY - APPU - DI | INSP | GR1 | 1 | 7500 |  |  |  |  | 64124 | 35812 | 2018-01-24 |  | 71624
Aircraft-30 | 282100-TP-1 | ENGINE PYLON 1 FUEL FIDE PIPE SEALS - R/I | LUB | GR1 | 11.5 | 24000 | 18000 | 80 M |  |  | 64124 | 35812 | 2018-01-24 |  | 88124 | 53812 | 2024-09-24
Aircraft-30 | 282100-TP-1 | ENGINE PYLON 1 FUEL FIDE PIPE - LEAK/CHECK | TEST | GR1 | 1.5 | 24000 | 18000 | 80 M |  |  | 64124 | 35812 | 2018-01-24 |  | 88124 | 53812 | 2024-09-24
Aircraft-30 | 282100-TP-1 | ENGINE PYLON 2 FUEL FIDE PIPE SEALS - R/I | LUB | GR1 | 11.5 | 24000 | 18000 | 80 M |  |  | 64124 | 35812 | 2018-01-24 |  | 88124 | 53812 | 2024-09-24
Aircraft-30 | 282100-TP-1 | ENGINE PYLON 2 FUEL FIDE PIPE - LEAK/CHECK | TEST | GR1 | 1.5 | 24000 | 18000 | 80 M |  |  | 64124 | 35812 | 2018-01-24 |  | 88124 | 53812 | 2024-09-24
Aircraft-30 | 310000-TP-2 | INDICATING/RECORDING SYSTEMS -REMOVE+CLEAN | INSP | GR4 | 0.5 | 3000 | 3000 | 16 M | A-CHECK |  | 64760 | 36095 | 2018-03-29 |  | 67760 | 39095 | 2019-07-29
Aircraft-30 | 310000-TP-2 | INDICATING/RECORDING SYSTEMS -INSTALL+F/CK | TEST | GR4 | 1 | 3000 | 3000 | 16 M | A-CHECK |  | 64760 | 36095 | 2018-03-29 |  | 67760 | 39095 | 2019-07-29
Aircraft-30 | 310000-TP-3 | INDICATING/RECORDING SYSTEMS - CLEAN/DI | INSP | GR4 | 3.5 | 7500 | 5000 | 24 M |  |  | 64124 | 35812 | 2018-01-04 |  | 71624 | 40812 | 2020-01-04
Aircraft-30 | 310000-TP-4 | AVIONICS COMPART/RACKS AND FILTERS -REMOVE | ABAC | GR4 | 8 | 15000 | 10000 | 48 M |  |  | 57016 | 32176 | 2015-12-19 |  | 72016 | 42176 | 2019-12-19
Aircraft-30 | 310000-TP-4 | AVIONICS COMPART/RACKS AND FILTERS - CLEAN | LUB | GR2 | 1.5 | 15000 | 10000 | 48 M |  |  | 57016 | 32176 | 2015-12-19 |  | 72016 | 42176 | 2019-12-19
Aircraft-30 | 310000-TP-4 | AVIONICS COMPART/RACKS AND FILTERS - CLEAN | LUB | GR4 | 6 | 15000 | 10000 | 48 M |  |  | 57016 | 32176 | 2015-12-19 |  | 72016 | 42176 | 2019-12-19
Aircraft-30 | 310000-TP-4 | AVIONICS COMPART/RACKS AND FILTERS-INSTALL | FEAC | GR4 | 3.5 | 15000 | 10000 | 48 M |  |  | 57016 | 32176 | 2015-12-19 |  | 72016 | 42176 | 2019-12-19
Aircraft-30 | 310000-TP-4 | AVIONICS COMPART/RACKS AND FILTERS - OP/C | TEST | GR4 | 20 | 15000 | 10000 | 48 M |  |  | 57016 | 32176 | 2015-12-19 |  | 72016 | 42176 | 2019-12-19
Aircraft-30 | 316322-TP-1 | DISPLAY UNIT - CHECK | TEST | GR4 | 1 | 2400 |  |  | A-CHECK |  | 65425 | 36428 | 2018-06-06 |  | 67825
Aircraft-30 | 341115-TP-1 | PITOT PROBE PHISICAL DAMAGE - DI | INSP | GR4 | 2 | 7500 | 5000 | 24 M |  |  | 64124 | 35812 | 2018-01-04 |  | 71624 | 40812 | 2020-01-04
Aircraft-30 | 341300-TP-1 | AIR DATA SYSTEM/ADM ACCURACY - F/C | TEST | GR4 | 4 |  |  | 48 M |  |  | 57016 | 32176 | 2015-12-19 |  |  |  | 2019-12-19
Aircraft-30 | 353000-TP-5 | PORTABLE OXYG.SYST/VALIDITY DATE MASKS-C/K | INSP | GR2 | 0.5 | 7500 | 5000 | 24 M |  | C1.2 | 64124 | 35812 | 2018-01-04 |  | 71624 | 40812 | 2020-01-04
Aircraft-30 | 361100-TP-1 | PYLON 1 DUCT SLEEVES COMBO SEALS - LK/C | INSP | GR1 | 1 |  |  | 40 M |  |  | 64124 | 35812 | 2018-01-24 |  |  |  | 2021-05-24
Aircraft-30 | 361100-TP-1 | PYLON 2 DUCT SLEEVES COMBO SEALS - LK/C | INSP | GR1 | 1 |  |  | 40 M |  |  | 64124 | 35812 | 2018-01-24 |  |  |  | 2021-05-24
Aircraft-30 | 545000-TP-1 | PYLONS SYST/SEALANT/CANTILEVER ZONE'A' -DI | INSP | GR1 | 0.5 |  |  | 24 M |  |  | 64124 | 35812 | 2018-01-04 |  |  |  | 2020-01-04
Aircraft-30 | 545000-TP-1 | PYLONS SYST/SEALANT/CANTILEVER ZONE'A' -DI | INSP | GR1 | 0.5 |  |  | 24 M |  |  | 64124 | 35812 | 2018-01-04 |  |  |  | 2020-01-04
Aircraft-30 | 553600-TP-1 | VERT.STABILIZER/RUDDER ATTACH FITTINGS-C/K | INSP | GR1 | 5 |  |  | 72 M |  |  | 50411 | 28872 | 2014-01-31 |  |  |  | 2020-01-31
Aircraft-31 | 279000-05-1 | ELECTRICAL FLIGHT CONTROL SYSTEM - OP/C | TEST | GR4 | 1.5 | 400 |  |  | LINE MAINTENANCE |  | 64848 | 35795 | 2018-08-27 |  | 65248
Aircraft-31 | 200001-02-1 | ELECTRICAL ROUTING SYSTEM - CHECK | INSP | GR4 | 4 |  |  | 72 M |  |  | 53204 | 30023 | 2015-04-09 |  |  |  | 2021-04-09
Aircraft-31 | 200001-02-1 | ELECTRICAL ROUTING SYSTEM - CHECK | INSP | GR4 | 4 |  |  | 72 M |  |  | 53204 | 30023 | 2015-04-09 |  |  |  | 2021-04-09
Aircraft-31 | 200002-01-1 | ELECTRICAL ROUTING SYSTEM - GVI | INSP | GR4 | 1 |  |  | 36 M |  |  | 59249 | 33105 | 2017-01-20 |  |  |  | 2020-01-20
Aircraft-31 | 200002-01-1 | ELECTRICAL ROUTING SYSTEM - GVI | INSP | GR4 | 1 |  |  | 36 M |  |  | 59249 | 33105 | 2017-01-20 |  |  |  | 2020-01-20
Aircraft-31 | 200003-01-1 | ELECTRICAL ROUTING SYSTEM - GVI | INSP | GR1 | 1 |  |  | 72 M |  |  | 53204 | 30023 | 2015-04-09 |  |  |  | 2021-04-09
Aircraft-31 | 200003-01-1 | ELECTRICAL ROUTING SYSTEM - GVI | INSP | GR4 | 0.5 |  |  | 72 M |  |  | 53204 | 30023 | 2015-04-09 |  |  |  | 2021-04-09
Aircraft-31 | 200003-02-1 | ELECTRICAL ROUTING SYSTEM - GVI | INSP | GR1 | 1 |  |  | 72 M |  |  | 53204 | 30023 | 2015-04-09 |  |  |  | 2021-04-09
Aircraft-31 | 200003-02-1 | ELECTRICAL ROUTING SYSTEM - GVI | INSP | GR4 | 1 |  |  | 72 M |  |  | 53204 | 30023 | 2015-04-09 |  |  |  | 2021-04-09
Aircraft-31 | 200003-03-1 | ELECTRICAL ROUTING SYSTEM - GVI | INSP | GR1 | 1 |  |  | 72 M |  |  | 53204 | 30023 | 2015-04-09 |  |  |  | 2021-04-09
Aircraft-31 | 200003-03-1 | ELECTRICAL ROUTING SYSTEM - GVI | INSP | GR4 | 0.5 |  |  | 72 M |  |  | 53204 | 30023 | 2015-04-09 |  |  |  | 2021-04-09
Aircraft-31 | 200121-01-1 | ELECTRICAL ROUTING/FWD AVIONIC COMPART-CLN | INSP | GR4 | 1.5 |  |  | 48 M |  |  | 53204 | 30023 | 2015-04-09 |  |  |  | 2019-04-09
Aircraft-31 | 200121-02-1 | ELECTRICAL ROUTING/FWD AVIONIC COMPART-GVI | INSP | GR4 | 0.5 |  |  | 48 M |  |  | 59249 | 33105 | 2017-01-20 |  |  |  | 2021-01-20
Aircraft-31 | 200121-03-1 | ELECTRICAL ROUTING/FWD AVIONIC COMPART-GVI | INSP | GR4 | 1.5 |  |  | 72 M |  |  | 53204 | 30023 | 2015-04-09 |  |  |  | 2021-04-09
Aircraft-31 | 200121-04-1 | ELECT ROUTING SYST/FWD AVIONIC COMPART.-DI | INSP | GR2 | 1 |  |  | 72 M |  |  | 53204 | 30023 | 2015-04-09 |  |  |  | 2021-04-09
Aircraft-31 | 200121-04-1 | ELECT ROUTING SYST/FWD AVIONIC COMPART.-DI | INSP | GR4 | 0.5 |  |  | 72 M |  |  | 53204 | 30023 | 2015-04-09 |  |  |  | 2021-04-09
Aircraft-31 | 200125-01-1 | ELECTRICAL ROUTING/LAT.AVIONIC COMPART-CLN | INSP | GR4 | 0.5 |  |  | 72 M |  |  | 53204 | 30023 | 2015-04-09 |  |  |  | 2021-04-09
Aircraft-31 | 200125-03-1 | ELECTRICAL ROUTING/LAT.AVIONIC COMPART-GVI | INSP | GR4 | 1.5 |  |  | 48 M |  |  | 59249 | 33105 | 2017-01-20 |  |  |  | 2021-01-20
Aircraft-31 | 200125-05-1 | ELECTRICAL ROUTING/LAT.AVIONIC COMPART-GVI | INSP | GR4 | 4.5 |  |  | 72 M |  |  | 53204 | 30023 | 2015-04-09 |  |  |  | 2021-04-09
Aircraft-31 | 200125-06-1 | ELECTRICAL ROUTING/LAT.AVIONIC COMPART -DI | INSP | GR2 | 2 |  |  | 72 M |  |  | 53204 | 30023 | 2015-04-09 |  |  |  | 2021-04-09
Aircraft-31 | 200125-06-1 | ELECTRICAL ROUTING/LAT.AVIONIC COMPART -DI | INSP | GR4 | 1 |  |  | 72 M |  |  | 53204 | 30023 | 2015-04-09 |  |  |  | 2021-04-09
Aircraft-31 | 200127-02-1 | ELECTRIC.ROUTING/REAR AVIONIC COMPART -CLN | INSP | GR4 | 3 |  |  | 72 M |  |  | 53204 | 30023 | 2015-04-09 |  |  |  | 2021-04-09
Aircraft-31 | 200127-04-1 | ELECTRIC.ROUTING/REAR AVIONIC COMPART -GVI | INSP | GR4 | 1 |  |  | 48 M |  |  | 59249 | 33105 | 2017-01-20 |  |  |  | 2021-01-20
Aircraft-31 | 200127-05-1 | ELECTRIC.ROUTING/REAR AVIONIC COMPART -GVI | INSP | GR4 | 1.5 |  |  | 72 M |  |  | 53204 | 30023 | 2015-04-09 |  |  |  | 2021-04-09
Aircraft-31 | 200127-07-1 | ELECTRIC.ROUTING SYST/REAR AVION.COMPT -DI | INSP | GR4 | 2.5 |  |  | 72 M |  |  | 53204 | 30023 | 2015-04-09 |  |  |  | 2021-04-09
Aircraft-31 | 200131-01-1 | ELECTRICAL ROUTING/FWD CARGO COMPART - CLN | INSP | GR2 | 2 |  |  | 72 M |  |  | 53204 | 30023 | 2015-04-09 |  |  |  | 2021-04-09
Aircraft-31 | 200131-01-1 | ELECTRICAL ROUTING/FWD CARGO COMPART - CLN | INSP | GR4 | 0.5 |  |  | 72 M |  |  | 53204 | 30023 | 2015-04-09 |  |  |  | 2021-04-09
Aircraft-31 | 200131-02-1 | ELECTRICAL ROUTING/FWD CARGO COMPART - GVI | INSP | GR2 | 1 |  |  | 144 M |  |  | 34412 | 20563 | 2009-10-27 |  |  |  | 2021-10-27
Aircraft-31 | 200131-02-1 | ELECTRICAL ROUTING/FWD CARGO COMPART - GVI | INSP | GR4 | 0.5 |  |  | 144 M |  |  | 34412 | 20563 | 2009-10-27 |  |  |  | 2021-10-27
Aircraft-31 | 200133-01-1 | ELECTRIC.ROUTING/UNDERFLOOR FWD CARGO -CLN | INSP | GR2 | 2 |  |  | 72 M |  |  | 53204 | 30023 | 2015-04-09 |  |  |  | 2021-04-09
Aircraft-31 | 200133-01-1 | ELECTRIC.ROUTING/UNDERFLOOR FWD CARGO -CLN | INSP | GR4 | 1 |  |  | 72 M |  |  | 53204 | 30023 | 2015-04-09 |  |  |  | 2021-04-09
Aircraft-31 | 200137-01-1 | ELECTRICAL ROUTING/FWD CARGO COMPART - CLN | INSP | GR4 | 1 |  |  | 72 M |  |  | 53204 | 30023 | 2015-04-09 |  |  |  | 2021-04-09
Aircraft-31 | 200141-01-1 | ELECTRICAL ROUTING/WING CENTER BOX - GVI | INSP | GR4 | 0.5 |  |  | 144 M |  |  | 34412 | 20563 | 2009-10-27 |  |  |  | 2021-10-27
Aircraft-31 | 200145-01-1 | ELECTRICAL ROUTING/UNDER CABIN FLOOR - CLN | INSP | GR4 | 2 |  |  | 72 M |  |  | 53204 | 30023 | 2015-04-09 |  |  |  | 2021-04-09
Aircraft-31 | 200151-01-1 | ELECTRICAL ROUTING/AFT CARGO COMPART - CLN | INSP | GR2 | 4 |  |  | 72 M |  |  | 53204 | 30023 | 2015-04-09 |  |  |  | 2021-04-09
Aircraft-31 | 200151-01-1 | ELECTRICAL ROUTING/AFT CARGO COMPART - CLN | INSP | GR4 | 1.5 |  |  | 72 M |  |  | 53204 | 30023 | 2015-04-09 |  |  |  | 2021-04-09
Aircraft-31 | 200151-02-1 | ELECTRICAL ROUTING/AFT CARGO COMPART - GVI | INSP | GR4 | 2 |  |  | 144 M |  |  | 34412 | 20563 | 2009-10-27 |  |  |  | 2021-10-27
Aircraft-31 | 200161-01-1 | ELECTRICAL ROUTING/BULK CARGO COMPART -CLN | INSP | GR2 | 9 |  |  | 72 M |  |  | 53204 | 30023 | 2015-04-09 |  |  |  | 2021-04-09
Aircraft-31 | 200161-01-1 | ELECTRICAL ROUTING/BULK CARGO COMPART -CLN | INSP | GR4 | 3.5 |  |  | 72 M |  |  | 53204 | 30023 | 2015-04-09 |  |  |  | 2021-04-09
Aircraft-31 | 200171-01-1 | ELECTRIC.ROUTING/AFT CABIN UND.COMPART-CLN | INSP | GR4 | 2.5 |  |  | 144 M |  |  | 34412 | 20563 | 2009-10-27 |  |  |  | 2021-10-27
Aircraft-31 | 200191-01-1 | ELECTRICAL ROUTING/AIR CONDIT.COMPART -CLN | INSP | GR4 | 2 |  |  | 72 M |  |  | 53204 | 30023 | 2015-04-09 |  |  |  | 2021-04-09
Aircraft-31 | 200211-01-1 | ELECTRICAL ROUTING/WIRING THE COCKPIT -CLN | INSP | GR4 | 2 |  |  | 144 M |  |  | 34412 | 20563 | 2009-10-27 |  |  |  | 2021-10-27
Aircraft-31 | 200211-02-1 | ELECTRICAL ROUTING/WIRING 49 AND 120VU-CLN | INSP | GR4 | 1.5 |  |  | 72 M |  |  | 53204 | 30023 | 2015-04-09 |  |  |  | 2021-04-09
Aircraft-31 | 200211-03-1 | ELECTRICAL ROUTING/WIRING 49 AND 120VU-GVI | INSP | GR4 | 1.5 |  |  | 144 M |  |  | 34412 | 20563 | 2009-10-27 |  |  |  | 2021-10-27
Aircraft-31 | 200221-01-1 | ELECTRICAL ROUTING/FWD CABIN UTIL.AREA-CLN | INSP | GR4 | 1 |  |  | 144 M |  |  | 34412 | 20563 | 2009-10-27 |  |  |  | 2021-10-27
Aircraft-31 | 200223-01-1 | ELECTR.ROUTING/FWD CABIN OVERHEAD COMP-CLN | INSP | GR4 | 1.5 |  |  | 144 M |  |  | 34412 | 20563 | 2009-10-27 |  |  |  | 2021-10-27
Aircraft-31 | 200223-02-1 | ELECTRICAL ROUTING/WIRING THE 2000VU - GVI | INSP | GR4 | 1 |  |  | 144 M |  |  | 34412 | 20563 | 2009-10-27 |  |  |  | 2021-10-27
Aircraft-31 | 200231-01-1 | ELECTRIC.ROUTING/FWD PASSENGER COMPART-CLN | INSP | GR4 | 1.5 |  |  | 144 M |  |  | 34412 | 20563 | 2009-10-27 |  |  |  | 2021-10-27
Aircraft-31 | 200231-03-1 | ELECTR.ROUTING/CONNECTIONS BTWN SEATS -GVI | INSP | GR4 | 1 |  |  | 72 M |  |  | 53204 | 30023 | 2015-04-09 |  |  |  | 2021-04-09
Aircraft-31 | 200233-01-1 | ELECTR.ROUTING/FWD PASSENG.OVRD COMPRT-CLN | INSP | GR4 | 1 |  |  | 144 M |  |  | 34412 | 20563 | 2009-10-27 |  |  |  | 2021-10-27
Aircraft-31 | 200233-03-1 | ELECTRIC.ROUTING/G AND P ROUTE WIRING -GVI | INSP | GR4 | 0.5 |  |  | 144 M |  |  | 34412 | 20563 | 2009-10-27 |  |  |  | 2021-10-27
Aircraft-31 | 200241-01-1 | ELECTR.ROUTING/CENTER PASSENG.COMPART -CLN | INSP | GR4 | 1.5 |  |  | 144 M |  |  | 34412 | 20563 | 2009-10-27 |  |  |  | 2021-10-27
Aircraft-31 | 200241-03-1 | ELECTRIC.ROUTING/G ROUTE WIRING/FR 47 -GVI | INSP | GR4 | 0.5 |  |  | 144 M |  |  | 34412 | 20563 | 2009-10-27 |  |  |  | 2021-10-27
Aircraft-31 | 200241-04-1 | ELECTR.ROUTING/CONNECTIONS BTWN SEATS -GVI | INSP | GR4 | 1.5 |  |  | 72 M |  |  | 53204 | 30023 | 2015-04-09 |  |  |  | 2021-04-09
Aircraft-31 | 200243-01-1 | ELECTR.ROUTING/CENTR PASSENG.OVHD COMP-CLN | INSP | GR4 | 1 |  |  | 144 M |  |  | 34412 | 20563 | 2009-10-27 |  |  |  | 2021-10-27
Aircraft-31 | 200243-03-1 | ELECTRIC.ROUTING/G AND P ROUTE WIRING -GVI | INSP | GR4 | 0.5 |  |  | 144 M |  |  | 34412 | 20563 | 2009-10-27 |  |  |  | 2021-10-27
Aircraft-31 | 200251-02-1 | ELECTRIC.ROUTING/AFT PASSENGER COMPART-CLN | INSP | GR4 | 1.5 |  |  | 144 M |  |  | 34412 | 20563 | 2009-10-27 |  |  |  | 2021-10-27
Aircraft-31 | 200251-03-1 | ELECTR.ROUTING/CONNECTIONS BTWN SEATS -GVI | INSP | GR4 | 1.5 |  |  | 72 M |  |  | 53204 | 30023 | 2015-04-09 |  |  |  | 2021-04-09
Aircraft-31 | 200253-01-1 | ELECTR.ROUTING/AFT PASSENG.OVHD COMPT -CLN | INSP | GR4 | 1.5 |  |  | 144 M |  |  | 34412 | 20563 | 2009-10-27 |  |  |  | 2021-10-27
Aircraft-31 | 200253-02-1 | ELECTRIC.ROUTING/G AND P ROUTE WIRING -GVI | INSP | GR4 | 1 |  |  | 144 M |  |  | 34412 | 20563 | 2009-10-27 |  |  |  | 2021-10-27
Aircraft-31 | 200261-01-1 | ELECTRICAL ROUTING/AFT CABIN UTIL.AREA-CLN | INSP | GR4 | 1.5 |  |  | 144 M |  |  | 34412 | 20563 | 2009-10-27 |  |  |  | 2021-10-27
Aircraft-31 | 200261-02-1 | ELECTRICAL ROUTING/P ROUTE AFT CABIN - GVI | INSP | GR4 | 0.5 |  |  | 144 M |  |  | 34412 | 20563 | 2009-10-27 |  |  |  | 2021-10-27
Aircraft-31 | 200261-03-1 | ELECTR.ROUTING/CONNECTIONS BTWN SEATS -GVI | INSP | GR4 | 1.5 |  |  | 72 M |  |  | 53204 | 30023 | 2015-04-09 |  |  |  | 2021-04-09
Aircraft-31 | 200263-01-1 | ELECTR.ROUTING/AFT CABIN OVRHD COMPART-CLN | INSP | GR4 | 2 |  |  | 144 M |  |  | 34412 | 20563 | 2009-10-27 |  |  |  | 2021-10-27
Aircraft-31 | 200263-02-1 | ELECTRIC.ROUTING/G AND P ROUTE WIRING -GVI | INSP | GR4 | 0.5 |  |  | 144 M |  |  | 34412 | 20563 | 2009-10-27 |  |  |  | 2021-10-27
Aircraft-31 | 200263-03-1 | ELECTRICAL ROUTING/WIRING THE 2001VU - GVI | INSP | GR4 | 1 |  |  | 144 M |  |  | 34412 | 20563 | 2009-10-27 |  |  |  | 2021-10-27
Aircraft-31 | 200315-01-1 | ELECTR.ROUTING/G AND P ROUTE TAIL CONE-GVI | INSP | GR4 | 0.5 |  |  | 24 M |  |  | 59249 | 33105 | 2017-01-20 |  |  |  | 2019-01-20
Aircraft-31 | 200413-01-1 | ELECTR.ROUTING/WIRING UPPER FWD PYLON - DI | INSP | GR4 | 2.5 |  |  | 24 M |  |  | 59249 | 33105 | 2017-01-20 |  |  |  | 2019-01-20
Aircraft-31 | 200413-01-1 | ELECTR.ROUTING/WIRING UPPER FWD PYLON - DI | INSP | GR4 | 2.5 |  |  | 24 M |  |  | 59249 | 33105 | 2017-01-20 |  |  |  | 2019-01-20
Aircraft-31 | 200435-01-1 | ELECTR.ROUTING/FAN AND ACCESS.GEAR BOX -DI | INSP | GR4 | 1 |  |  | 24 M |  |  | 59249 | 33105 | 2017-01-20 |  |  |  | 2019-01-20
Aircraft-31 | 200435-01-1 | ELECTR.ROUTING/FAN AND ACCESS.GEAR BOX -DI | INSP | GR4 | 1 |  |  | 24 M |  |  | 65111 | 35931 | 2018-09-21 |  |  |  | 2020-09-21
Aircraft-31 | 200453-01-1 | ELECTRICAL ROUTING/WIRING HOT SECTION - DI | INSP | GR4 | 1 |  |  | 24 M |  |  | 59249 | 33105 | 2017-01-20 |  |  |  | 2019-01-20
Aircraft-31 | 200453-01-1 | ELECTRICAL ROUTING/WIRING HOT SECTION - DI | INSP | GR4 | 1 |  |  | 24 M |  |  | 65111 | 35931 | 2018-09-21 |  |  |  | 2020-09-21
Aircraft-31 | 200540-02-1 | ELECTRIC.ROUTING/WIRING WING FUEL TANK-GVI | INSP | GR4 | 1 |  |  | 144 M |  |  | 34412 | 20563 | 2009-10-27 |  |  |  | 2021-10-27
Aircraft-31 | 200540-02-1 | ELECTRIC.ROUTING/WIRING WING FUEL TANK-GVI | INSP | GR4 | 1 |  |  | 144 M |  |  | 34412 | 20563 | 2009-10-27 |  |  |  | 2021-10-27
Aircraft-31 | 200550-01-1 | ELECTRIC.ROUTING/EWIS WING FUEL TANK - GVI | INSP | GR4 | 2 |  |  | 144 M |  |  | 34412 | 20563 | 2009-10-27 |  |  |  | 2021-10-27
Aircraft-31 | 200550-01-1 | ELECTRIC.ROUTING/WING FUEL TANK - LEAKS | INSP | GR1 | 1 |  |  | 144 M |  |  | 34412 | 20563 | 2009-10-27 |  |  |  | 2021-10-27
Aircraft-31 | 200550-01-1 | ELECTRIC.ROUTING/EWIS WING FUEL TANK - GVI | INSP | GR4 | 5 |  |  | 144 M |  |  | 34412 | 20563 | 2009-10-27 |  |  |  | 2021-10-27
Aircraft-31 | 200550-01-1 | ELECTRIC.ROUTING/WING FUEL TANK - LEAKS | INSP | GR1 | 1 |  |  | 144 M |  |  | 34412 | 20563 | 2009-10-27 |  |  |  | 2021-10-27
Aircraft-31 | 200560-01-1 | ELECTRIC.ROUTING/EWIS DRY BAY (OUTB) - GVI | INSP | GR4 | 0.5 |  |  | 144 M |  |  | 34412 | 20563 | 2009-10-27 |  |  |  | 2021-10-27
Aircraft-31 | 200560-01-1 | ELECTRIC.ROUTING/EWIS DRY BAY (OUTB) - GVI | INSP | GR4 | 0.5 |  |  | 144 M |  |  | 34412 | 20563 | 2009-10-27 |  |  |  | 2021-10-27
Aircraft-31 | 200571-01-1 | ELECTRICAL ROUTING/P ROUTE PUMP FEEDER-GVI | INSP | GR4 | 1 |  |  | 144 M |  |  | 34412 | 20563 | 2009-10-27 |  |  |  | 2021-10-27
Aircraft-31 | 200571-01-1 | ELECTRICAL ROUTING/P ROUTE PUMP FEEDER-GVI | INSP | GR4 | 1 |  |  | 144 M |  |  | 34412 | 20563 | 2009-10-27 |  |  |  | 2021-10-27
Aircraft-31 | 212100-01-1 | COCKPIT AIR SUPPLY DUCT - CLN | LUB | GR2 | 4 | 24000 |  |  |  | C12.1 | 59249 | 33105 | 2017-01-20 | C1.2 | 83249
Aircraft-31 | 212100-02-1 | PASSENGER CABIN SEATS - REMOVE | ABAC | GR2 | 26.5 |  |  | 144 M |  |  | 34412 | 20563 | 2009-10-27 |  |  |  | 2021-10-27
Aircraft-31 | 212100-02-1 | LAVATORIES 'A' 'D' 'E' - REMOVE | ABAC | GR2 | 24 |  |  | 144 M |  |  | 34412 | 20563 | 2009-10-27 |  |  |  | 2021-10-27
Aircraft-31 | 212100-02-1 | GALLEY 'G1' AND 'G5' - REMOVE | ABAC | GR2 | 24 |  |  | 144 M |  |  | 34412 | 20563 | 2009-10-27 |  |  |  | 2021-10-27
Aircraft-31 | 212100-02-1 | OVERHEAD STOWAGE AND PANELS - REMOVE | ABAC | ICH | 40 |  |  | 144 M |  |  | 34412 | 20563 | 2009-10-27 |  |  |  | 2021-10-27
Aircraft-31 | 212100-02-1 | LAVATORIES 'A' 'D' 'E' WIRING - REMOVE | ABAC | GR4 | 0.1 |  |  | 144 M |  |  | 34412 | 20563 | 2009-10-27 |  |  |  | 2021-10-27
Aircraft-31 | 212100-02-1 | OVERHEAD STOWAGE / PANELS WIRING - REMOVE | ABAC | GR4 | 0.1 |  |  | 144 M |  |  | 34412 | 20563 | 2009-10-27 |  |  |  | 2021-10-27
Aircraft-31 | 212100-02-1 | GALLEY 'G1' AND 'G5' WIRING - REMOVE | ABAC | GR4 | 0.1 |  |  | 144 M |  |  | 34412 | 20563 | 2009-10-27 |  |  |  | 2021-10-27
Aircraft-31 | 212100-02-1 | PAX COMPARTMENT RISER DUCTS - GVI | INSP | GR2 | 6 |  |  | 144 M |  |  | 34412 | 20563 | 2009-10-27 |  |  |  | 2021-10-27
Aircraft-31 | 212100-02-1 | OVERHEAD STOWAGE AND PANELS - INSTALL | FEAC | ICH | 23.5 |  |  | 144 M |  |  | 34412 | 20563 | 2009-10-27 |  |  |  | 2021-10-27
Aircraft-31 | 212100-02-1 | GALLEY 'G1' AND 'G5' - INSTALL | FEAC | GR2 | 19 |  |  | 144 M |  |  | 34412 | 20563 | 2009-10-27 |  |  |  | 2021-10-27
Aircraft-31 | 212100-02-1 | LAVATORIES 'A' 'D' 'E' - INSTALL | FEAC | GR2 | 31.5 |  |  | 144 M |  |  | 34412 | 20563 | 2009-10-27 |  |  |  | 2021-10-27
Aircraft-31 | 212100-02-1 | OVERHEAD STOWAGE / PANELS WIRING - INSTALL | FEAC | GR4 | 0.1 |  |  | 144 M |  |  | 34412 | 20563 | 2009-10-27 |  |  |  | 2021-10-27
Aircraft-31 | 212100-02-1 | GALLEY 'G1' AND 'G5' WIRING - INSTALL | FEAC | GR4 | 0.1 |  |  | 144 M |  |  | 34412 | 20563 | 2009-10-27 |  |  |  | 2021-10-27
Aircraft-31 | 212100-02-1 | LAVATORIES 'A' 'D' 'E' WIRING - INSTALL | FEAC | GR4 | 0.1 |  |  | 144 M |  |  | 34412 | 20563 | 2009-10-27 |  |  |  | 2021-10-27
Aircraft-31 | 212100-02-1 | PASSENGER CABIN SEATS - INSTALL | FEAC | GR2 | 10.5 |  |  | 144 M |  |  | 34412 | 20563 | 2009-10-27 |  |  |  | 2021-10-27
Aircraft-31 | 212141-01-1 | RECIRCULATION FILTER ELEMENT - DISCARD | LUB | GR2 | 1 | 5000 |  |  | A-CHECK |  | 62654 | 34749 | 2018-01-04 |  | 67654
Aircraft-31 | 212300-01-1 | CEILING PANELS - REMOVE | ABAC | ICH | 9 |  |  | 144 M |  |  | 34412 | 20563 | 2009-10-27 |  |  |  | 2021-10-27
Aircraft-31 | 212300-01-1 | LAVATORY D - REMOVE | ABAC | GR2 | 5.5 |  |  | 144 M |  |  | 34412 | 20563 | 2009-10-27 |  |  |  | 2021-10-27
Aircraft-31 | 212300-01-1 | LAVATORY D WIRING - REMOVE | ABAC | GR4 | 0.1 |  |  | 144 M |  |  | 34412 | 20563 | 2009-10-27 |  |  |  | 2021-10-27
Aircraft-31 | 212300-01-1 | LAVATORY/GALLEY VENTILATION DUCTING - GVI | INSP | GR2 | 5.5 |  |  | 144 M |  |  | 34412 | 20563 | 2009-10-27 |  |  |  | 2021-10-27
Aircraft-31 | 212300-01-1 | LAVATORY D - INSTALL | FEAC | GR2 | 6 |  |  | 144 M |  |  | 34412 | 20563 | 2009-10-27 |  |  |  | 2021-10-27
Aircraft-31 | 212300-01-1 | LAVATORY D WIRING - INSTALL | FEAC | GR4 | 0.1 |  |  | 144 M |  |  | 34412 | 20563 | 2009-10-27 |  |  |  | 2021-10-27
Aircraft-31 | 212300-01-1 | CEILING PANELS - INSTALL | FEAC | ICH | 1.5 |  |  | 144 M |  |  | 34412 | 20563 | 2009-10-27 |  |  |  | 2021-10-27
Aircraft-31 | 212300-02-1 | LAVATORY AIR EXTRACTION FILTER - DISCARD | LUB | GR2 | 0.5 | 1000 |  |  | A-CHECK |  | 64726 | 35745 | 2018-08-16 |  | 65726
Aircraft-31 | 212600-01-1 | AVIONICS EQUIPMENT VENTILATION - OP/C | TEST | GR4 | 0.2 | 750 |  |  | A-CHECK |  | 64726 | 35745 | 2018-08-16 |  | 65476
Aircraft-31 | 212600-02-1 | AVIONICS EQUIPMENT VENTILATION - OP/C | TEST | GR4 | 0.5 | 10000 |  | 36 M |  |  | 59249 | 33105 | 2017-01-20 |  | 69249 |  | 2020-01-20
Aircraft-31 | 212600-03-1 | AVIONICS EQUIPMENT VENTILATION - OP/C | TEST | GR4 | 0.5 | 12000 |  |  |  |  | 59249 | 33105 | 2017-01-20 |  | 71249
Aircraft-31 | 212600-04-1 | AVIONICS EQUIPMENT VENTILATION - OP/C | TEST | GR2 | 0.5 | 24000 |  |  |  |  | 59249 | 33105 | 2017-01-20 |  | 83249
Aircraft-31 | 212600-05-1 | AVIONICS EQUIPMENT VENTILATION DUCTS - DI | LUB | GR2 | 1.5 | 36000 |  |  |  |  | 53204 | 30023 | 2015-04-09 |  | 89204
Aircraft-31 | 212600-08-1 | AIR INLET CHECK VALVE (2150HM) - OP/C | TEST | GR2 | 0.5 |  |  | 24 M |  |  | 59249 | 33105 | 2017-01-20 |  |  |  | 2019-01-20
Aircraft-31 | 212600-09-1 | AVIONICS EQUIPMENT VENTILATION - CLEAN | LUB | GR4 | 1.5 |  |  | 48 M |  |  | 53204 | 30023 | 2015-04-09 |  |  |  | 2019-04-09
Aircraft-31 | 212641-01-1 | AVIONICS VENTILATION CHECK VALVE - DI | TEST | GR2 | 1 |  |  | 144 M |  |  | 53204 | 30023 | 2015-04-09 |  |  |  | 2027-04-09
Aircraft-31 | 212643-07-1 | AVIONICS VENTILATION DEMISTER FILTER -DISC | LUB | GR2 | 0.5 | 3000 |  |  | A-CHECK |  | 64726 | 35745 | 2018-08-16 |  | 67726
Aircraft-31 | 212643-09-1 | AVIONICS VENTILATION DEMISTER FILTER -OP/C | TEST | GR2 | 0.2 | 1500 |  |  | A-CHECK |  | 64086 | 35437 | 2018-06-16 |  | 65586
Aircraft-31 | 212643-10-1 | WATER/MOISTURE SEPART/SIPHON ASSEMBLY - DI | INSP | GR2 | 0.5 | 3000 |  |  | A-CHECK |  | 63391 | 35102 | 2018-03-20 |  | 66391
Aircraft-31 | 212800-01-1 | CARGO COMPT OUTLET ISOLATION VALVE - OP/C | TEST | GR2 | 0.5 | 12000 |  |  |  |  | 59249 | 33105 | 2017-01-20 |  | 71249
Aircraft-31 | 213100-01-1 | PRESSURE CONTROL AND MONITORING - OP/C | TEST | GR4 | 0.5 | 12000 |  |  |  |  | 59249 | 33105 | 2017-01-20 |  | 71249
Aircraft-31 | 213100-02-1 | PRESSURE CONTROL AND MONITORING - F/CK | TEST | GR2 | 0.5 | 12000 |  |  |  |  | 59249 | 33105 | 2017-01-20 |  | 71249
Aircraft-31 | 213100-03-1 | PRESSURE CONTROL AND MONITORING - OP/C | TEST | GR2 | 0.5 | 24000 |  |  |  |  | 46254 | 26589 | 2013-04-26 |  | 70254
Aircraft-31 | 213100-04-1 | PRESSURE CONTROL AND MONITORING - OP/C | TEST | GR2 | 0.5 | 24000 |  |  |  |  | 46254 | 26589 | 2013-04-26 |  | 70254
Aircraft-31 | 213100-05-1 | PRESSURE CONTROL AND MONITORING - F/C | TEST | GR2 | 3.5 | 24000 |  | 80 M |  |  | 53204 | 30023 | 2015-04-09 |  | 77204 |  | 2021-12-09
Aircraft-31 | 215000-02-1 | PACK AIR CHECK VALVE (P1) 15HM - DI | INSP | GR2 | 0.5 | 36000 |  | 144 M |  |  | 53204 | 30023 | 2015-04-09 |  | 89204 |  | 2027-04-09
Aircraft-31 | 215000-02-1 | PACK AIR CHECK VALVE (P1) 15HM - LK/C | TEST | GR2 | 0.5 | 36000 |  | 144 M |  |  | 53204 | 30023 | 2015-04-09 |  | 89204 |  | 2027-04-09
Aircraft-31 | 215000-02-1 | PACK AIR CHECK VALVE (P2) 16HM - DI | INSP | GR2 | 0.5 | 36000 |  | 144 M |  |  | 53204 | 30023 | 2015-04-09 |  | 89204 |  | 2027-04-09
Aircraft-31 | 215000-02-1 | PACK AIR CHECK VALVE (P2) 16HM - LK/C | TEST | GR2 | 0.5 | 36000 |  | 144 M |  |  | 53204 | 30023 | 2015-04-09 |  | 89204 |  | 2027-04-09
Aircraft-31 | 215000-03-2 | ACTUATOR MECHANISM AND INLET FLAP - DI | INSP | GR2 | 1 | 12000 |  |  |  |  | 59249 | 33105 | 2017-01-20 |  | 71249
Aircraft-31 | 215222-01-1 | AIR CYCLE MACHINE PLENUM CHAMBER - DI | INSP | GR2 | 4.5 | 12000 |  |  |  |  | 59249 | 33105 | 2017-01-20 |  | 71249
Aircraft-31 | 215222-01-1 | AIR CYCLE MACHINE PLENUM CHAMBER - DI | INSP | GR2 | 4.5 | 12000 |  |  |  |  | 59249 | 33105 | 2017-01-20 |  | 71249
Aircraft-31 | 215500-01-1 | EMERGENCY RAM AIR INLET SYSTEM - OP/C | TEST | GR2 | 0.5 | 24000 |  |  |  |  | 59249 | 33105 | 2017-01-20 |  | 83249
Aircraft-31 | 215500-02-1 | EMERGENCY RAM AIR INLET SYSTEM - OP/C | TEST | GR2 | 0.5 | 24000 |  |  |  |  | 59249 | 33105 | 2017-01-20 |  | 83249
Aircraft-31 | 215541-01-1 | EMERGENCY RAM AIR INLET CHECK VALVE - DI | INSP | GR2 | 1 | 36000 |  |  |  |  | 53204 | 30023 | 2015-04-09 |  | 89204
Aircraft-31 | 216000-01-1 | COCKPIT AND CABIN TEMPERATURE SENSORS-CLN | INSP | GR4 | 1.5 | 7500 |  |  |  |  | 59249 | 33105 | 2017-01-20 |  | 66749
Aircraft-31 | 216000-02-1 | COCKPIT/CABIN TEMPERATURE CONTROL - OP/C | TEST | GR2 | 0.5 | 12000 |  |  |  |  | 59249 | 33105 | 2017-01-20 |  | 71249
Aircraft-31 | 216242-01-1 | TRIM AIR CHECK VALVES 18HM/19HM - DI | INSP | GR2 | 2.5 | 12000 |  |  |  |  | 59249 | 33105 | 2017-01-20 |  | 71249
Aircraft-31 | 216242-01-1 | TRIM AIR CHECK VALVES 18HM/19HM - L/CK | TEST | GR2 | 0.5 | 12000 |  |  |  |  | 59249 | 33105 | 2017-01-20 |  | 71249
Aircraft-31 | 221000-01-1 | AUTOPILOT DISENGAGEMENT - OP/C | TEST | GR4 | 1 | 18000 |  |  |  |  | 59249 | 33105 | 2017-01-20 |  | 77249
Aircraft-31 | 223000-01-1 | ENGINE/AUTOTHRUST SYSTEM ISOLATION - OP/C | TEST | GR4 | 2 | 22500 |  |  |  |  | 46254 | 26589 | 2013-04-26 |  | 68754
Aircraft-31 | 226000-01-1 | FLIGHT AUGMENTATION (FAC) SYSTEM - OP/C | TEST | GR4 | 0.2 | 750 |  |  | A-CHECK |  | 64726 | 35745 | 2018-08-16 |  | 65476
Aircraft-31 | 235100-01-1 | AUDIO MANAGEMENT SYSTEM - OP/C | TEST | GR4 | 0.5 | 24000 |  |  |  |  | 59249 | 33105 | 2017-01-20 |  | 83249
Aircraft-31 | 237100-01-1 | COCKPIT VOICE RECORDER SYSTEM - OP/C | TEST | GR4 | 1 | 1500 |  |  | A-CHECK |  | 64086 | 35437 | 2018-06-16 |  | 65586
Aircraft-31 | 237100-02-1 | COCKPIT VOICE RECORDER SYSTEM - OP/C | TEST | GR4 | 1.5 | 24000 |  |  |  |  | 59249 | 33105 | 2017-01-20 |  | 83249
Aircraft-31 | 237300-01-1 | CABIN INTERCOMMUNICATION DATA SYST - OP/C | TEST | GR4 | 1 | 22500 |  |  |  |  | 52328 | 30023 | 2015-04-09 |  | 74828
Aircraft-31 | 237300-05-1 | CABIN INTERCOMMUNICATION DATA SYSTEM - OPC | TEST | GR4 | 0.5 | 22500 |  |  |  |  | 46254 | 26589 | 2013-04-26 |  | 68754
Aircraft-31 | 242100-01-1 | ENGINE 1, IDG (QAD) TENSION BOLT - C/K | INSP | GR1 | 0.5 | 2400 |  |  | A-CHECK |  | 64086 | 35437 | 2018-06-16 |  | 66486
Aircraft-31 | 242100-01-1 | ENGINE 2, IDG (QAD) TENSION BOLT - C/K | INSP | GR1 | 0.5 | 2400 |  |  | A-CHECK |  | 65111 | 35931 | 2018-09-21 |  | 67511
Aircraft-31 | 242100-03-1 | INTEGRATED DRIVE GENERATOR # 1 - REMOVE | LUB | GR1 | 1.5 | 800 |  |  | A-CHECK |  | 64726 | 35745 | 2018-08-16 |  | 65526
Aircraft-31 | 242100-03-1 | 'IDG' / CHECK FILTER - INSTALL | INSP | GR1 | 0.2 | 800 |  |  | A-CHECK |  | 64726 | 35745 | 2018-08-16 |  | 65526
Aircraft-31 | 242100-03-1 | 'IDG'/ SCAVENGE FILTER - LEAK CHECK | INSP | GR1 | 0.2 | 800 |  |  | A-CHECK |  | 64726 | 35745 | 2018-08-16 |  | 65526
Aircraft-31 | 242100-03-1 | INTEGRATED DRIVE GENERATOR # 2 - REMOVE | LUB | GR1 | 1.5 | 800 |  |  | A-CHECK |  | 65111 | 35931 | 2018-09-21 |  | 65911
Aircraft-31 | 242100-03-1 | 'IDG' / CHECK FILTER - INSTALL | INSP | GR1 | 0.2 | 800 |  |  | A-CHECK |  | 65111 | 35931 | 2018-09-21 |  | 65911
Aircraft-31 | 242100-03-1 | 'IDG'/ SCAVENGE FILTER - LEAK CHECK | INSP | GR1 | 0.2 | 800 |  |  | A-CHECK |  | 65111 | 35931 | 2018-09-21 |  | 65911
Aircraft-31 | 242200-01-1 | AC MAIN GENERATION SYSTEM - OP/C | TEST | GR4 | 0.5 | 12000 |  |  |  |  | 59249 | 33105 | 2017-01-20 |  | 71249
Aircraft-31 | 242400-02-1 | EMERGENCY GENERATION CONTROL UNIT - OP/C | TEST | GR4 | 0.5 | 24000 |  |  |  |  | 53204 | 30023 | 2015-04-09 |  | 77204
Aircraft-31 | 242500-01-1 | AC ESSENTIAL GENERATION SWITCHING - OP/C | TEST | GR4 | 0.5 | 7500 |  |  |  |  | 59249 | 33105 | 2017-01-20 |  | 66749
Aircraft-31 | 242600-02-1 | GALLEY SUPPLY CONTROL SYSTEM - OP/C | TEST | GR4 | 0.5 | 24000 |  |  |  | C12.1 | 59249 | 33105 | 2017-01-20 |  | 83249
Aircraft-31 | 242800-01-2 | STATIC INVERTER GENERATION SYSTEM - OP/C | TEST | GR4 | 0.2 | 750 |  |  | A-CHECK |  | 64726 | 35745 | 2018-08-16 |  | 65476
Aircraft-31 | 243200-01-1 | DC MAIN GENERATION (TR) SYSTEM - OP/C | TEST | GR4 | 0.5 | 7500 |  |  |  |  | 59249 | 33105 | 2017-01-20 |  | 66749
Aircraft-31 | 243400-01-1 | DC EMERGENCY GENERATION (TR) SYSTEM - OP/C | TEST | GR4 | 0.5 | 12000 |  |  |  |  | 59249 | 33105 | 2017-01-20 |  | 71249
Aircraft-31 | 243800-01-1 | BATTERY CHARGE LIMITER 1 AND 2 - OP/C | TEST | GR4 | 0.2 | 750 |  |  | A-CHECK |  | 64726 | 35745 | 2018-08-16 |  | 65476
Aircraft-31 | 244100-01-1 | GROUND POWER CONTROL UNIT (GPCU) - OP/C | TEST | GR4 | 0.2 | 750 |  |  | A-CHECK |  | 64726 | 35745 | 2018-08-16 |  | 65476
Aircraft-31 | 245100-01-1 | GENERATOR LINE CONTACTOR 1 (GLC) - OP/C | TEST | GR4 | 1 | 24000 |  |  |  |  | 53204 | 30023 | 2015-04-09 |  | 77204
Aircraft-31 | 251100-01-1 | COCKPIT CAPTAIN AND CO-PILOT SEATS - DI | INSP | GR2 | 2 | 36000 |  |  |  |  | 53204 | 30023 | 2015-04-09 |  | 89204
Aircraft-31 | 251100-01-1 | COCKPIT 3TH AND 4TH MEMBERS SEATS - DI | INSP | GR2 | 2 | 36000 |  |  |  |  | 53204 | 30023 | 2015-04-09 |  | 89204
Aircraft-31 | 252100-01-1 | UPHOLSTERY FWD PAX COMP SEATS - REM / INST | ABAC | ICH | 4 | 15000 |  |  |  |  | 59249 | 33105 | 2017-01-20 |  | 74249
Aircraft-31 | 252100-01-1 | FWD PAX COMPARTMENT SEATS - DI | INSP | ESHS | 3 | 15000 |  |  |  |  | 59249 | 33105 | 2017-01-20 |  | 74249
Aircraft-31 | 252100-01-1 | FWD PAX COMPARTMENT SEATS - DI | INSP | GR2 | 1 | 15000 |  |  |  |  | 59249 | 33105 | 2017-01-20 |  | 74249
Aircraft-31 | 252100-01-1 | UPHOLSTERY MID PAX COMP SEATS - REM / INST | ABAC | ICH | 4 | 15000 |  |  |  |  | 59249 | 33105 | 2017-01-20 |  | 74249
Aircraft-31 | 252100-01-1 | MID PAX COMPARTMENT SEATS - DI | INSP | ESHS | 3 | 15000 |  |  |  |  | 59249 | 33105 | 2017-01-20 |  | 74249
Aircraft-31 | 252100-01-1 | MID PAX COMPARTMENT SEATS - DI | INSP | GR2 | 1 | 15000 |  |  |  |  | 59249 | 33105 | 2017-01-20 |  | 74249
Aircraft-31 | 252100-01-1 | UPHOLSTERY AFT PAX COMP SEATS - REM / INST | ABAC | ICH | 2 | 15000 |  |  |  |  | 59249 | 33105 | 2017-01-20 |  | 74249
Aircraft-31 | 252100-01-1 | AFT PAX COMPARTMENT SEATS - DI | INSP | ESHS | 3 | 15000 |  |  |  |  | 59249 | 33105 | 2017-01-20 |  | 74249
Aircraft-31 | 252100-01-1 | AFT PAX COMPARTMENT SEATS - DI | INSP | GR2 | 1 | 15000 |  |  |  |  | 59249 | 33105 | 2017-01-20 |  | 74249
Aircraft-31 | 252200-01-1 | CABIN ATTENDANT SEATS - DI | INSP | GR2 | 6 | 15000 |  |  |  |  | 59249 | 33105 | 2017-01-20 |  | 74249
Aircraft-31 | 252200-03-1 | CABIN ATTENDANT SEATS/SEAT BELTS - OPC | INSP | ICH | 2 | 18000 | [7 empty] | C1.2
Aircraft-31 | 253000-01-1 | FWD GALLEY ATTACHMENT POINTS - DI | INSP | GR2 | 3 |  |  | 72 M |  |  | 53204 | 30023 | 2015-04-09 |  |  |  | 2021-04-09
Aircraft-31 | 253000-01-1 | AFT GALLEY ATTACHMENT POINTS - DI | INSP | GR2 | 3 |  |  | 72 M |  |  | 53204 | 30023 | 2015-04-09 |  |  |  | 2021-04-09
Aircraft-31 | 253000-02-1 | FWD GALLEY AIR EXTRACTION FILTERS - R/I | LUB | GR2 | 2 | 750 |  |  | A-CHECK |  | 64726 | 35745 | 2018-08-16 |  | 65476
Aircraft-31 | 253000-02-1 | AFT GALLEY AIR EXTRACTION FILTERS - R/I | LUB | GR2 | 1 | 750 |  |  | A-CHECK |  | 64726 | 35745 | 2018-08-16 |  | 65476
Aircraft-31 | 254000-02-2 | LAVATORIES SYST/ATTACHMENT POINTS - DI | INSP | GR2 | 1 |  |  | 90 M | [8 empty] | 2006-04-13
Aircraft-31 | 254000-04-1 | LAVATORIES SYSTEM/FLOOR PANELS - DI | INSP | GR2 | 3 | 6000 |  |  | A-CHECK |  | 61300 | 34086 | 2017-08-18 |  | 67300
Aircraft-31 | 255000-02-1 | FWD CARGO COMPARTMENT XZ-LATCHES - DI | TEST | GR2 | 1 | 8000 |  |  |  |  | 59249 | 33105 | 2017-01-20 |  | 67249
Aircraft-31 | 255000-02-1 | AFT CARGO COMPARTMENT XZ-LATCHES - DI | TEST | GR2 | 1 | 8000 |  |  |  |  | 59249 | 33105 | 2017-01-20 |  | 67249
Aircraft-31 | 255000-03-1 | FWD CARGO YZ-DOOR SILL LATCHES - DI | TEST | GR2 | 1 | 4000 |  | 12 M | A-CHECK |  | 64726 | 35745 | 2018-08-16 |  | 68726 |  | 2019-08-16
Aircraft-31 | 255000-03-1 | AFT CARGO YZ-DOOR SILL LATCHES - DI | TEST | GR2 | 1 | 4000 |  | 12 M | A-CHECK |  | 63391 | 35102 | 2018-03-20 |  | 67391 |  | 2019-03-20
Aircraft-31 | 255000-04-1 | AFT CARGO COMPARTMENT SYSTEM - DI | TEST | GR2 | 1 |  | 3000 |  | A-CHECK |  | 64086 | 35437 | 2018-06-16 |  |  | 38437
Aircraft-31 | 255000-05-1 | AFT CARGO COMPARTMENT SYSTEM - OP/C___ | TEST | GR2 | 1.5 |  | 5000 |  |  |  | 59249 | 33105 | 2017-01-20 |  |  | 38105
Aircraft-31 | 255000-11-1 | FWD CARGO COMPARTMENT - V/CK | INSP | GR2 | 0.2 | 750 |  |  | A-CHECK |  | 64726 | 35745 | 2018-08-16 |  | 65476
Aircraft-31 | 255000-11-1 | AFT CARGO COMPARTMENT - V/CK | INSP | GR2 | 0.2 | 750 |  |  | A-CHECK |  | 64726 | 35745 | 2018-08-16 |  | 65476
Aircraft-31 | 255000-12-1 | AFT CARGO COMPT DOOR SILL LATCH ARO - V/CK | INSP | GR2 | 0.2 |  | 750 |  | A-CHECK |  | 64086 | 35437 | 2018-06-16 |  |  | 36187
Aircraft-31 | 255000-16-1 | CARGO COMPART.SYST/NETS/ATTACH.POINTS - DI | INSP | GR2 | 0.2 | 750 |  |  | A-CHECK |  | 64726 | 35745 | 2018-08-16 |  | 65476
Aircraft-31 | 255000-16-1 | CARGO COMPART.SYST/NETS/ATTACH.POINTS - DI | INSP | GR2 | 0.2 | 750 |  |  | A-CHECK |  | 64726 | 35745 | 2018-08-16 |  | 65476
Aircraft-31 | 255000-16-1 | CARGO COMPART.SYST/NETS/ATTACH.POINTS - DI | INSP | GR2 | 0.2 | 750 |  |  | A-CHECK |  | 64726 | 35745 | 2018-08-16 |  | 65476
Aircraft-31 | 255000-25-1 | FWD CARGO COMPARTMENTS SYST/LATCHES - DI | INSP | GR2 | 1 | 24000 |  |  |  |  | 53204 | 30023 | 2015-04-09 |  | 77204
Aircraft-31 | 255000-25-1 | AFT CARGO COMPARTMENTS SYST/LATCHES - DI | INSP | GR2 | 1 | 24000 |  |  |  |  | 53204 | 30023 | 2015-04-09 |  | 77204
Aircraft-31 | 256141-01-1 | COCKPIT EMERGENCY ESCAPE ROPE - DI | INSP | GR2 | 0.5 |  |  | 84 M |  |  | 53204 | 30023 | 2015-04-09 |  |  |  | 2022-04-09
Aircraft-31 | 256241-01-1 | DOOR ESCAPE SLIDE SYSTEM - C/K | INSP | GR2 | 0.2 | 750 |  |  | A-CHECK |  | 64726 | 35745 | 2018-08-16 |  | 65476
Aircraft-31 | 256241-04-1 | DOOR ESCAPE SLIDE SYSTEM - OP/C | TEST | GR2 | 3 |  |  | 36 M | [8 empty] | 2020-04-24
Aircraft-31 | 256241-04-1 | DOOR ESCAPE SLIDE SYSTEM - OP/C | TEST | GR2 | 3 |  |  | 36 M | [8 empty] | 2020-04-12
Aircraft-31 | 256241-04-1 | DOOR ESCAPE SLIDE SYSTEM - OP/C | TEST | GR2 | 3 |  |  | 36 M | [8 empty] | 2020-04-24
Aircraft-31 | 256241-04-1 | DOOR ESCAPE SLIDE SYSTEM - OP/C | TEST | GR2 | 3 |  |  | 36 M | [8 empty] | 2020-04-12
Aircraft-31 | 256241-05-1 | LEFT FWD 'PAX' DOOR GIRT BAR - CLEAN | INSP | GR2 | 0.2 |  | 1110 |  | A-CHECK |  | 64726 | 35745 | 2018-08-16 |  |  | 36855
Aircraft-31 | 256241-05-1 | RIGHT FWD 'PAX' DOOR GIRT BAR - CLEAN | INSP | GR2 | 0.2 |  | 1110 |  | A-CHECK |  | 64726 | 35745 | 2018-08-16 |  |  | 36855
Aircraft-31 | 256241-05-1 | LEFT AFT 'PAX' DOOR GIRT BAR - CLEAN | INSP | GR2 | 0.2 |  | 1110 |  | A-CHECK |  | 64726 | 35745 | 2018-08-16 |  |  | 36855
Aircraft-31 | 256241-05-1 | RIGHT AFT 'PAX' DOOR GIRT BAR - CLEAN | INSP | GR2 | 0.2 |  | 1110 |  | A-CHECK |  | 64726 | 35745 | 2018-08-16 |  |  | 36855
Aircraft-31 | 256242-03-1 | OFFWING EMERGENCY ESCAPE SLIDE - OP/C | TEST | GR2 | 1.5 |  |  | 36 M | [8 empty] | 2020-04-07
Aircraft-31 | 256242-03-1 | OFFWING EMERGENCY ESCAPE SLIDE - OP/C | TEST | GR2 | 1.5 |  |  | 36 M | [8 empty] | 2020-04-07
Aircraft-31 | 256551-02-1 | MEGAPHONE - OPERATIONAL CHECK | TEST | GR2 | 0.5 |  |  | 24 M |  |  | 59249 | 33105 | 2017-01-20 |  |  |  | 2019-01-20
Aircraft-31 | 261200-01-1 | ENGINE FIRE AND OVERHEAT DETECTION - OP/C | TEST | GR4 | 0.2 | 750 |  |  | A-CHECK |  | 64726 | 35745 | 2018-08-16 |  | 65476
Aircraft-31 | 261300-01-1 | APU FIRE AND OVERHEAT DETECTION - OP/C | TEST | GR4 | 0.2 | 750 |  |  | A-CHECK |  | 64726 | 35745 | 2018-08-16 |  | 65476
Aircraft-31 | 261500-03-1 | SMOKE DETECTION/PICCOLO TUBES - CLEAN | LUB | GR2 | 2.5 | 15000 |  |  |  |  | 53204 | 30023 | 2015-04-09 |  | 68204
Aircraft-31 | 261600-03-1 | CARGO COMPARTMENT SMOKE DETECTION - OP/C | TEST | GR4 | 0.2 | 750 |  |  | A-CHECK |  | 64726 | 35745 | 2018-08-16 |  | 65476
Aircraft-31 | 261600-04-1 | CARGO COMPARTMENT SMOKE DETECTION - OP/C | TEST | GR4 | 0.2 | 750 |  |  | A-CHECK |  | 64726 | 35745 | 2018-08-16 |  | 65476
Aircraft-31 | 261700-03-1 | LAVATORY SMOKE DETECTION SYSTEM - OP/C | TEST | GR4 | 0.2 | 800 |  |  | A-CHECK |  | 64726 | 35745 | 2018-08-16 |  | 65526
Aircraft-31 | 262100-02-1 | ENG 1 FIRE EXTINGUISHER IND CIRCUIT - OP/C | TEST | GR4 | 0.5 | 12000 |  |  |  |  | 59249 | 33105 | 2017-01-20 |  | 71249
Aircraft-31 | 262100-02-1 | ENG 2 FIRE EXTINGUISHER IND CIRCUIT - OP/C | TEST | GR4 | 0.5 | 12000 |  |  |  |  | 59249 | 33105 | 2017-01-20 |  | 71249
Aircraft-31 | 262100-03-1 | ENGINE #1 FIRING CIRCUIT CONTINUITY - OP/C | INSP | GR4 | 2.5 | 15000 |  |  |  |  | 53204 | 30023 | 2015-04-09 |  | 68204
Aircraft-31 | 262100-03-1 | ENGINE #2 FIRING CIRCUIT CONTINUITY - OP/C | INSP | GR4 | 2.5 | 15000 |  |  |  |  | 53204 | 30023 | 2015-04-09 |  | 68204
Aircraft-31 | 262100-04-1 | ENGINE #1 FIRE EXTINGUISHING SYSTEM - F/CK | INSP | GR1 | 4.5 | 8000 |  |  |  |  | 59249 | 33105 | 2017-01-20 |  | 67249
Aircraft-31 | 262100-04-1 | ENGINE #2 FIRE EXTINGUISHING SYSTEM - F/CK | INSP | GR1 | 4.5 | 8000 |  |  |  |  | 59249 | 33105 | 2017-01-20 |  | 67249
Aircraft-31 | 262100-05-1 | ENG 1 / FIRE CONTROL P/B SWITCH - OP/C | TEST | GR4 | 3.5 | 15000 |  |  |  |  | 53204 | 30023 | 2015-04-09 |  | 68204
Aircraft-31 | 262100-05-1 | ENG 2 / FIRE CONTROL P/B SWITCH - OP/C | TEST | GR4 | 3.5 | 15000 |  |  |  |  | 53204 | 30023 | 2015-04-09 |  | 68204
Aircraft-31 | 262200-02-1 | APU FIRE EXTINGUISHING SYSTEM - OP/C | TEST | GR4 | 1 | 3000 |  |  | A-CHECK |  | 63391 | 35102 | 2018-03-20 |  | 66391
Aircraft-31 | 262200-03-1 | APU FIRING CIRCUIT CONTINUITY - OP/C | INSP | GR4 | 3 | 15000 |  |  |  |  | 53204 | 30023 | 2015-04-09 |  | 68204
Aircraft-31 | 262200-04-1 | APU FIRE EXTING DISTRIBUTION PIPING - DI | INSP | GR1 | 0.5 | 15000 |  |  |  |  | 59249 | 33105 | 2017-01-20 |  | 74249
Aircraft-31 | 262200-05-1 | APU FIRE EXTINGUISHING SYSTEM - OP/C | TEST | GR4 | 1 | 15000 |  |  |  |  | 59249 | 33105 | 2017-01-20 |  | 74249
Aircraft-31 | 262200-06-1 | APU FIRE EXTINGUISHING SYSTEM - OP/C | TEST | GR4 | 0.5 | 24000 |  | 80 M |  |  | 53204 | 30023 | 2015-04-09 |  | 77204 |  | 2021-12-09
Aircraft-31 | 262300-02-1 | CARGO COMPARTMENT FIRE EXTINGUISHING - OPC | TEST | GR4 | 1 | 12000 |  |  |  |  | 59249 | 33105 | 2017-01-20 |  | 71249
Aircraft-31 | 262300-03-1 | CARGO COMPARTMENT FIRE EXTINGUISHING - F/C | INSP | GR2 | 6 | 18000 |  |  |  |  | 59249 | 33105 | 2017-01-20 |  | 77249
Aircraft-31 | 262441-01-1 | PORTABLE FIRE EXTINGUISHERS SYSTEM - C/K | INSP | GR2 | 0.2 | 750 |  |  | A-CHECK |  | 64726 | 35745 | 2018-08-16 |  | 65476
Aircraft-31 | 262541-01-1 | LAVATORY FIRE EXTINGUISHING SYSTEM - DI | INSP | GR2 | 0.5 |  |  | 48 M |  |  | 59249 | 33105 | 2017-01-20 |  |  |  | 2021-01-20
Aircraft-31 | 262541-02-1 | LAVATORY FIRE EXTINGUISHING SYS-REMOVE/WGT | INSP | GR2 | 1 |  |  | 72 M |  |  | 53204 | 30023 | 2015-04-09 |  |  |  | 2021-04-09
Aircraft-31 | 262541-04-1 | LAVATORY FIRE EXTINGUISHING SYSTEM - V/C | INSP | GR2 | 0.5 |  |  | 24 M |  |  | 59249 | 33105 | 2017-01-20 |  |  |  | 2019-01-20
Aircraft-31 | 271400-01-1 | AILERON DAMPING MEASUREMENT - OP/C | TEST | GR1 | 0.2 | 4000 |  |  | A-CHECK |  | 64086 | 35437 | 2018-06-16 |  | 68086
Aircraft-31 | 271400-02-2 | LEFT AILERON SERVO AND HINGE BEARINGS-F/CK | TP | GR1 | 1 | 18000 |  |  |  |  | 59249 | 33105 | 2017-01-20 |  | 77249
Aircraft-31 | 271400-02-2 | RH AILERON SERVO AND HINGE BEARINGS - F/CK | TP | GR1 | 1 | 18000 |  |  |  |  | 59249 | 33105 | 2017-01-20 |  | 77249
Aircraft-31 | 271400-03-1 | LEFT AILERON/RESERVE PISTON POSITION -OP/C | TP | GR1 | 1 | 15000 |  |  |  |  | 59249 | 33105 | 2017-01-20 |  | 74249
Aircraft-31 | 271400-03-1 | RIGHT AILERON RESERVE PISTON POSITION-OP/C | TP | GR1 | 1 | 15000 |  |  |  |  | 59249 | 33105 | 2017-01-20 |  | 74249
Aircraft-31 | 272100-01-1 | RUDDER RESET FUNCTION - OP/C | TEST | GR1 | 0.5 | 1500 |  |  | A-CHECK |  | 64086 | 35437 | 2018-06-16 |  | 65586
Aircraft-31 | 272100-02-1 | RUDDER MECHANICAL CONTROL CABLES - DI | INSP | GR1 | 1 | 24000 |  | 72 M |  |  | 53204 | 30023 | 2015-04-09 |  | 77204 |  | 2021-04-09
Aircraft-31 | 272100-03-1 | RUDDER CONTROL CABLES TENSION - CHECK | TEST | GR1 | 1.5 | 24000 |  | 72 M |  |  | 53204 | 30023 | 2015-04-09 |  | 77204 |  | 2021-04-09
Aircraft-31 | 272100-05-1 | RUDDER CENTERING SPRING ROD - OP/C | TEST | GR1 | 2.5 | 24000 |  | 72 M |  |  | 53204 | 30023 | 2015-04-09 |  | 77204 |  | 2021-04-09
Aircraft-31 | 272100-07-1 | RUDDER MECHANICAL CONTROL LINKAGE - DI | INSP | GR1 | 1 | 24000 |  | 72 M |  |  | 53204 | 30023 | 2015-04-09 |  | 77204 |  | 2021-04-09
Aircraft-31 | 272100-08-1 | RUDDER PEDALS ADJUSTMENT MECHANISM - LUB | LUB | GR1 | 1 |  |  | 24 M |  |  | 59249 | 33105 | 2017-01-20 |  |  |  | 2019-01-20
Aircraft-31 | 272100-10-1 | RUDDER MECHANICAL SERVO-CONTROL SYST - F/C | TEST | GR1 | 4.5 | 24000 |  | 80 M |  |  | 46254 | 26589 | 2013-04-26 |  | 70254 |  | 2019-12-26
Aircraft-31 | 272100-11-1 | RUDDER MECHANIC.CNTRL SYST/SPRING RODS -DI | INSP | GR1 | 1.5 | 24000 |  | 80 M |  |  | 53204 | 30023 | 2015-04-09 |  | 77204 |  | 2021-12-09
Aircraft-31 | 272145-01-1 | RUDDER CABLE TENSION REGULATOR - C/K | TP | GR1 | 2 |  |  | 40 M |  |  | 59249 | 33105 | 2017-01-20 |  |  |  | 2020-05-20
Aircraft-31 | 272400-01-1 | RUDDER SERVO CONTROL - OP/C | TEST | GR1 | 0.2 | 750 |  |  | A-CHECK |  | 64726 | 35745 | 2018-08-16 |  | 65476
Aircraft-31 | 272400-03-1 | SERVO CONTROL RUDDER/HINGE BEARING # 6-LUB | LUB | GR1 | 0.5 | 5500 |  | 15 M | A-CHECK |  | 62654 | 34749 | 2018-01-04 |  | 68154 |  | 2019-04-04
Aircraft-31 | 273400-01-1 | ELEVATOR DAMPING MEASUREMENT - OP/C | TEST | GR1 | 0.2 | 4000 |  |  | A-CHECK |  | 64086 | 35437 | 2018-06-16 |  | 68086
Aircraft-31 | 273400-03-1 | LH ELEVATOR FLUID RESERVE PISTON - OP/C | TP | GR1 | 1 | 15000 |  |  |  |  | 59249 | 33105 | 2017-01-20 |  | 74249
Aircraft-31 | 273400-03-1 | RH ELEVATOR FLUID RESERVE PISTON - OP/C | TP | GR1 | 1 | 15000 |  |  |  |  | 59249 | 33105 | 2017-01-20 |  | 74249
Aircraft-31 | 273400-04-2 | LEFT ELEVATOR SERVO CONTROL - V/CK | INSP | GR1 | 1 | 24000 |  |  |  |  | 59249 | 33105 | 2017-01-20 |  | 83249
Aircraft-31 | 273400-04-2 | RIGHT ELEVATOR SERVO CONTROL - V/CK | INSP | GR1 | 1 | 24000 |  |  |  |  | 59249 | 33105 | 2017-01-20 |  | 83249
Aircraft-31 | 273400-08-1 | ELEVATOR AND HYD ACTUATION SYST - LUB | LUB | GR1 | 1 | 10000 |  | 24 M |  |  | 59249 | 33105 | 2017-01-20 |  | 69249 |  | 2019-01-20
Aircraft-31 | 274000-01-1 | TRIMMABLE HORIZONTAL STABILIZER - SVC | LUB | GR1 | 0.5 | 5500 |  | 15 M | A-CHECK |  | 62654 | 34749 | 2018-01-04 |  | 68154 |  | 2019-04-04
Aircraft-31 | 274000-02-1 | THS ACTUATOR/INDIVIDUAL HYD SYSTEMS - OP/C | TP | GR1 | 0.2 | 750 |  |  | A-CHECK |  | 64726 | 35745 | 2018-08-16 |  | 65476
Aircraft-31 | 274000-03-1 | THS ACTUATOR JAMMING PROTECT DEVICE - OP/C | TEST | GR1 | 4.5 | 4000 |  |  | A-CHECK |  | 64086 | 35437 | 2018-06-16 |  | 68086
Aircraft-31 | 274000-04-1 | THS ACTUATOR WITH ELECTRIC MOTOR 3 - OP/C | TEST | GR4 | 0.5 | 15000 |  |  |  |  | 53204 | 30023 | 2015-04-09 |  | 68204
Aircraft-31 | 274100-01-1 | NECESSARY PROCEDURES TO INSP. - REMOVE | ABAC | GR2 | 5.5 | 24000 |  | 72 M |  |  | 53204 | 30023 | 2015-04-09 |  | 77204 |  | 2021-04-09
Aircraft-31 | 274100-01-1 | NECESSARY PROCEDURES TO INSP. - REMOVE | ABAC | ICH | 0.5 | 24000 |  | 72 M |  |  | 53204 | 30023 | 2015-04-09 |  | 77204 |  | 2021-04-09
Aircraft-31 | 274100-01-1 | THS MECHANICAL CONTROL - DI | INSP | GR1 | 0.5 | 24000 |  | 72 M |  |  | 53204 | 30023 | 2015-04-09 |  | 77204 |  | 2021-04-09
Aircraft-31 | 274100-01-1 | FINAL CONFIGURATION AFTER INSP. - INSTALL | FEAC | GR2 | 5 | 24000 |  | 72 M |  |  | 53204 | 30023 | 2015-04-09 |  | 77204 |  | 2021-04-09
Aircraft-31 | 274100-01-1 | FINAL CONFIGURATION AFTER INSP. - INSTALL | FEAC | ICH | 1 | 24000 |  | 72 M |  |  | 53204 | 30023 | 2015-04-09 |  | 77204 |  | 2021-04-09
Aircraft-31 | 274100-02-1 | THS CONTROL CABLES TENSION - CHECK | TEST | GR1 | 1 | 24000 |  | 72 M |  |  | 53204 | 30023 | 2015-04-09 |  | 77204 |  | 2021-04-09
Aircraft-31 | 274100-03-1 | CENTER PEDESTAL/EQUIPMENT - REMOVE | ABAC | GR4 | 1 |  |  | 20 M | A-CHECK |  | 64086 | 35437 | 2018-06-16 |  |  |  | 2020-02-16
Aircraft-31 | 274100-03-1 | THS MECHANICAL CONTROL CHAINS - LUB | LUB | GR1 | 0.5 |  |  | 20 M | A-CHECK |  | 64086 | 35437 | 2018-06-16 |  |  |  | 2020-02-16
Aircraft-31 | 274100-03-1 | CENTER PEDESTAL/EQUIPMENT - INSTALL | FEAC | GR4 | 2 |  |  | 20 M | A-CHECK |  | 64086 | 35437 | 2018-06-16 |  |  |  | 2020-02-16
Aircraft-31 | 274100-03-1 | CENTER PEDESTAL/EQUIPMENT - TEST | TEST | GR4 | 1 |  |  | 20 M | A-CHECK |  | 64086 | 35437 | 2018-06-16 |  |  |  | 2020-02-16
Aircraft-31 | 274100-03-1 | THS MECHANICAL CONTROL CHAINS - LUB | LUB | GR1 | 0.5 |  |  | 20 M | A-CHECK |  | 64086 | 35437 | 2018-06-16 |  |  |  | 2020-02-16
Aircraft-31 | 274142-01-1 | THS TRIM CABLE TENSION COMPENSATOR - CHECK | TP | GR1 | 0.5 |  |  | 40 M |  |  | 59249 | 33105 | 2017-01-20 |  |  |  | 2020-05-20
Aircraft-31 | 274400-01-1 | THS ACTUATOR PRESSURE OFF BRAKE - F/C | TEST | GR1 | 1 | 24000 |  |  |  |  | 53204 | 30023 | 2015-04-09 |  | 77204
Aircraft-31 | 274400-02-1 | THS ACTUATOR OVER FULL TRAVEL RANGE - F/C | TP | GR1 | 1 | 24000 |  |  |  |  | 53204 | 30023 | 2015-04-09 |  | 77204
Aircraft-31 | 274400-03-1 | THS ACTUATOR NO-BACK DEVICE - OP/C | INSP | GR1 | 0.5 | 18000 |  |  |  |  | 53204 | 30023 | 2015-04-09 |  | 71204
Aircraft-31 | 274451-01-1 | THS ACTUATOR BALL SCREW NUT - SVC | LUB | GR1 | 0.5 | 1600 |  |  | A-CHECK |  | 64726 | 35745 | 2018-08-16 |  | 66326
Aircraft-31 | 274451-02-1 | THS ACTUATOR GEARBOX OIL LEVEL - SVC | TP | GR1 | 0.2 | 3000 |  |  | A-CHECK |  | 62654 | 34749 | 2018-01-04 |  | 65654
Aircraft-31 | 274451-03-1 | THS ACTUATOR NO-BACK WEAR DETECTION - DI | INSP | GR1 | 0.5 | 12000 |  |  |  |  | 59249 | 33105 | 2017-01-20 |  | 71249
Aircraft-31 | 274451-04-1 | THS ACTUATOR BALL SCREW - DI | TP | GR1 | 1 | 12000 |  |  |  |  | 59249 | 33105 | 2017-01-20 |  | 71249
Aircraft-31 | 274451-05-1 | THS ACTUATOR UPPER-LOWER ATTACHMENT - DI | INSP | GR1 | 0.5 | 12000 |  | 40 M |  |  | 59249 | 33105 | 2017-01-20 |  | 71249 |  | 2020-05-20
Aircraft-31 | 274451-06-1 | THS ACTUATOR THREADED NUT - V/CK | INSP | GR1 | 0.5 | 12000 |  |  |  |  | 59249 | 33105 | 2017-01-20 |  | 71249
Aircraft-31 | 274451-07-1 | THS ACTUATOR BACKLASH - F/CK | INSP | GR1 | 1.5 | 15000 |  |  |  |  | 59249 | 33105 | 2017-01-20 |  | 74249
Aircraft-31 | 274451-08-1 | THS ACTUATOR BALL SCREW INTEGRITY - F/CK | INSP | GR1 | 10 | 12000 |  |  |  |  | 59249 | 33105 | 2017-01-20 |  | 71249
Aircraft-31 | 274451-09-1 | THS ACTUATOR GEARBOX - SVC | LUB | GR1 | 1.5 | 18000 |  |  |  |  | 59249 | 33105 | 2017-01-20 |  | 77249
Aircraft-31 | 275100-01-2 | FLAP WING TIP BRAKE (WTB) - OP/C | TEST | GR1 | 1.5 | 12000 |  |  |  |  | 59249 | 33105 | 2017-01-20 |  | 71249
Aircraft-31 | 275100-02-1 | FLAP ATTACH FAILURE DETECTION SENSOR -OP/C | TEST | GR1 | 4.5 | 12000 |  |  |  |  | 59249 | 33105 | 2017-01-20 |  | 71249
Aircraft-31 | 275100-03-1 | LH FLAP TRANSMISSION INTEGRITY - CHK | INSP | GR1 | 1 | 12000 |  |  |  |  | 59249 | 33105 | 2017-01-20 |  | 71249
Aircraft-31 | 275100-03-1 | RH FLAP TRANSMISSION INTEGRITY - CHK | INSP | GR1 | 1 | 12000 |  |  |  |  | 59249 | 33105 | 2017-01-20 |  | 71249
Aircraft-31 | 275144-01-1 | LEFT WING FLAP INTERCONNECTING STRUT - DI | INSP | GR1 | 2 | 12000 |  |  |  |  | 59249 | 33105 | 2017-01-20 |  | 71249
Aircraft-31 | 275144-01-1 | RIGHT WING FLAP INTERCONNECTING STRUT - DI | INSP | GR1 | 2 | 12000 |  |  |  |  | 59249 | 33105 | 2017-01-20 |  | 71249
Aircraft-31 | 275400-01-1 | LEFT FLAP TRANSMISSION ASSEMBLY - DI | INSP | GR1 | 2 | 24000 |  | 80 M |  |  | 53204 | 30023 | 2015-04-09 |  | 77204 |  | 2021-12-09
Aircraft-31 | 275400-01-1 | RIGHT FLAP TRANSMISSION ASSEMBLY - DI | INSP | GR1 | 2 | 24000 |  | 80 M |  |  | 53204 | 30023 | 2015-04-09 |  | 77204 |  | 2021-12-09
Aircraft-31 | 275446-01-1 | LEFT FLAP TRACK CARRIAGE ROLLERS - LUB | LUB | GR1 | 2 |  | 1800 | 10 M | A-CHECK |  | 64726 | 35745 | 2018-08-16 |  |  | 37545 | 2019-06-16
Aircraft-31 | 275446-01-1 | RIGHT FLAP TRACK CARRIAGE ROLLERS - LUB | LUB | GR1 | 2 |  | 1800 | 10 M | A-CHECK |  | 64726 | 35745 | 2018-08-16 |  |  | 37545 | 2019-06-16
Aircraft-31 | 275446-02-1 | LEFT WING FLAP TRACKS AND ROLLERS - DI | INSP | GR1 | 0.5 | 22000 |  |  |  |  | 53204 | 30023 | 2015-04-09 |  | 75204
Aircraft-31 | 275446-02-1 | RIGHT WING FLAP TRACKS AND ROLLERS - DI | INSP | GR1 | 0.5 | 22000 |  |  |  |  | 53204 | 30023 | 2015-04-09 |  | 75204
Aircraft-31 | 275451-01-1 | FLAP 'PCU' GEAR BOX FLUID LEVEL - SVC | LUB | GR1 | 1 |  |  | 36 M |  |  | 59249 | 33105 | 2017-01-20 |  |  |  | 2020-01-20
Aircraft-31 | 276400-01-1 | LEFT SPOILER 1 TO 5 SERVO BEARINGS - LUB | LUB | GR1 | 1 | 2000 |  |  | A-CHECK |  | 64726 | 35745 | 2018-08-16 |  | 66726
Aircraft-31 | 276400-01-1 | RIGHT SPOILER 1 TO 5 SERVO BEARINGS - LUB | LUB | GR1 | 1 | 2000 |  |  | A-CHECK |  | 64726 | 35745 | 2018-08-16 |  | 66726
Aircraft-31 | 276400-02-1 | LEFT SPOILER SERVO/HINGE BEARINGS - CHECK | TP | GR1 | 3 | 18000 |  |  |  |  | 59249 | 33105 | 2017-01-20 |  | 77249
Aircraft-31 | 276400-02-1 | RIGHT SPOILER SERVO/HINGE BEARINGS - CHECK | TP | GR1 | 3 | 18000 |  |  |  |  | 59249 | 33105 | 2017-01-20 |  | 77249
Aircraft-31 | 278100-03-1 | LEFT WING TIP BRAKES/POB - OP/C | TEST | GR1 | 0.5 | 12000 |  | 48 M |  |  | 59249 | 33105 | 2017-01-20 |  | 71249 |  | 2021-01-20
Aircraft-31 | 278100-03-1 | RIGHT WING TIP BRAKES/POB - OP/C | TEST | GR1 | 0.5 | 12000 |  | 48 M |  |  | 59249 | 33105 | 2017-01-20 |  | 71249 |  | 2021-01-20
Aircraft-31 | 278100-04-1 | LH SLATS TRANSMISSION SHAFT INTEGRITY-CHK | INSP | GR1 | 0.5 | 12000 |  | 48 M |  |  | 59249 | 33105 | 2017-01-20 |  | 71249 |  | 2021-01-20
Aircraft-31 | 278100-04-1 | RH SLATS TRANSMISSION SHAFT INTEGRITY-CHK | INSP | GR1 | 0.5 | 12000 |  | 48 M |  |  | 59249 | 33105 | 2017-01-20 |  | 71249 |  | 2021-01-20
Aircraft-31 | 278400-01-1 | SLATS TRANSMISSION ASSEMBLY - DI | INSP | GR1 | 1.5 | 24000 |  | 80 M |  |  | 53204 | 30023 | 2015-04-09 |  | 77204 |  | 2021-12-09
Aircraft-31 | 278400-01-1 | SLATS TRANSMISSION ASSEMBLY - DI | INSP | GR1 | 1.5 | 24000 |  | 80 M |  |  | 53204 | 30023 | 2015-04-09 |  | 77204 |  | 2021-12-09
Aircraft-31 | 278400-01-1 | LEFT SLAT TRANSMISSION ASSEMBLY - DI | INSP | GR1 | 1.5 | 24000 |  | 80 M |  |  | 53204 | 30023 | 2015-04-09 |  | 77204 |  | 2021-12-09
Aircraft-31 | 278400-01-1 | RIGHT SLAT TRANSMISSION ASSEMBLY - DI | INSP | GR1 | 1.5 | 24000 |  | 80 M |  |  | 53204 | 30023 | 2015-04-09 |  | 77204 |  | 2021-12-09
Aircraft-31 | 278451-01-1 | SLATS PCU GEAR BOX FLUID LEVEL - SVC | LUB | GR1 | 0.5 |  |  | 36 M |  |  | 59249 | 33105 | 2017-01-20 |  |  |  | 2020-01-20
Aircraft-31 | 278468-01-1 | LEFT SLAT TRACKS PINION ASSEMBLY - LUB | LUB | GR1 | 5 |  | 5000 | 24 M |  |  | 59249 | 33105 | 2017-01-20 |  |  | 38105 | 2019-01-20
Aircraft-31 | 278468-01-1 | RIGHT SLAT TRACKS PINION ASSEMBLY - LUB | LUB | GR1 | 5 |  | 5000 | 24 M |  |  | 59249 | 33105 | 2017-01-20 |  |  | 38105 | 2019-01-20
Aircraft-31 | 278468-02-1 | LEFT SLAT TRACKS AND PINIONS ASSY - DI | INSP | GR1 | 2 | 22000 |  | 72 M |  |  | 53204 | 30023 | 2015-04-09 |  | 75204 |  | 2021-04-09
Aircraft-31 | 278468-02-1 | RIGHT SLAT TRACKS AND PINIONS ASSY - DI | INSP | GR1 | 2 | 22000 |  | 72 M |  |  | 53204 | 30023 | 2015-04-09 |  | 75204 |  | 2021-04-09
Aircraft-31 | 281100-02-1 | FUEL TANKS LEAK MONITOR - OP/C | INSP | GR1 | 0.2 | 750 |  |  | A-CHECK |  | 64726 | 35745 | 2018-08-16 |  | 65476
Aircraft-31 | 281142-01-1 | LEFT WING TANK FLAP VALVES - CHECK | INSP | GR1 | 1.5 |  |  | 160 M |  |  | 38887 | 22875 | 2011-03-16 |  |  |  | 2024-07-16
Aircraft-31 | 281142-01-1 | RIGHT WING TANK FLAP VALVES - CHECK | INSP | GR1 | 1.5 |  |  | 160 M |  |  | 38887 | 22875 | 2011-03-16 |  |  |  | 2024-07-16
Aircraft-31 | 281200-01-1 | LEFT WING/VENT SURGE TANK/BURST DISC - C/K | INSP | GR1 | 0.2 | 750 |  |  | A-CHECK |  | 64726 | 35745 | 2018-08-16 |  | 65476
Aircraft-31 | 281200-01-1 | RIGHT WING/VENT SURGE TANK/BURST DISC -C/K | INSP | GR1 | 0.2 | 750 |  |  | A-CHECK |  | 64726 | 35745 | 2018-08-16 |  | 65476
Aircraft-31 | 281247-01-1 | LEFT WING NACA INTAKE - V/CK | INSP | GR1 | 0.5 |  |  | 36 M |  |  | 59249 | 33105 | 2017-01-20 |  |  |  | 2020-01-20
Aircraft-31 | 281247-01-1 | RIGHT WING NACA INTAKE - V/CK | INSP | GR1 | 0.5 |  |  | 36 M |  |  | 59249 | 33105 | 2017-01-20 |  |  |  | 2020-01-20
Aircraft-31 | 281343-01-1 | DRAIN MAST OUTLET OBSTRUCTION - CHECK | INSP | GR1 | 0.2 |  |  | 4 M | A-CHECK |  | 64726 | 35745 | 2018-08-16 |  |  |  | 2018-12-16
Aircraft-31 | 281500-01-1 | AIRCRAFT WING TANKS - REFUEL | LUB | GR1 | 0.5 | 7500 |  |  |  |  | 59249 | 33105 | 2017-01-20 |  | 66749
Aircraft-31 | 281500-01-1 | INTERCELL TRANSFER SYSTEM - OP/C | TEST | GR1 | 0.5 | 7500 |  |  |  |  | 59249 | 33105 | 2017-01-20 |  | 66749
Aircraft-31 | 281600-01-1 | ENG 1 / FUEL RECIRCULATION COOLING - OP/C | TEST | GR1 | 1 | 12000 |  |  |  |  | 59249 | 33105 | 2017-01-20 |  | 71249
Aircraft-31 | 281600-01-1 | ENG 1 / FUEL RETURN VALVE - LEAK/CHECK | INSP | GR1 | 1 | 12000 |  |  |  |  | 59249 | 33105 | 2017-01-20 |  | 71249
Aircraft-31 | 281600-01-1 | ENG 2 / FUEL RECIRCULATION COOLING - OP/C | TEST | GR1 | 1 | 12000 |  |  |  |  | 59249 | 33105 | 2017-01-20 |  | 71249
Aircraft-31 | 281600-01-1 | ENG 2 / FUEL RETURN VALVE - LEAK/CHECK | INSP | GR1 | 0.2 | 12000 |  |  |  |  | 59249 | 33105 | 2017-01-20 |  | 71249
Aircraft-31 | 281800-01-1 | TANK IGNITION PREVENTION/CENTER BOX - F/C | TEST | GR1 | 4 | 36000 |  | 72 M |  |  | 53204 | 30023 | 2015-04-09 |  | 89204 |  | 2021-04-09
Aircraft-31 | 281800-02-1 | TANK IGNITION PREV.SYST/CENTER TANK - DI | INSP | GR1 | 2 |  |  | 72 M |  |  | 53204 | 30023 | 2015-04-09 |  |  |  | 2021-04-09
Aircraft-31 | 281800-03-1 | CTR TK IGNITION PREVENT/BONDING LEADS - DI | INSP | GR1 | 3 |  |  | 144 M |  |  | 34412 | 20562 | 2009-10-27 |  |  |  | 2021-10-27
Aircraft-31 | 281800-03-1 | LH WING TK IGNITION PREVENT/BOND LEADS-DI | INSP | GR1 | 12 |  |  | 144 M |  |  | 34412 | 20563 | 2009-10-27 |  |  |  | 2021-10-27
Aircraft-31 | 281800-03-1 | RH WING TK IGNITION PREVENT/BOND LEADS-DI | INSP | GR1 | 12 |  |  | 144 M |  |  | 34412 | 20563 | 2009-10-27 |  |  |  | 2021-10-27
Aircraft-31 | 281800-04-1 | CTR TK WIRING / FQI PROBE ATTACHMENTS-GVI | INSP | GR4 | 1.5 |  |  | 144 M |  |  | 34412 | 20563 | 2009-10-27 |  |  |  | 2021-10-27
Aircraft-31 | 281800-04-1 | LH WING TK WIRING/FQI PROBE ATTACHS - GVI | INSP | GR4 | 3 |  |  | 144 M |  |  | 34412 | 20563 | 2009-10-27 |  |  |  | 2021-10-27
Aircraft-31 | 281800-04-1 | RH WING TK WIRING/FQI PROBE ATTACHS - GVI | INSP | GR4 | 3 |  |  | 144 M |  |  | 34412 | 20563 | 2009-10-27 |  |  |  | 2021-10-27
Aircraft-31 | 281800-05-1 | CNTR WING BOX/FWD CARGO BAY/ISOL.MATS -GVI | INSP | GR2 | 0.5 |  |  | 72 M |  |  | 53204 | 30023 | 2015-04-09 |  |  |  | 2021-04-09
Aircraft-31 | 281800-06-1 | CENTER TANK/HARNESS CENTER WING BOX - GVI | INSP | GR4 | 0.5 |  |  | 144 M |  |  | 34412 | 20563 | 2009-10-27 |  |  |  | 2021-10-27
Aircraft-31 | 281800-07-1 | LH WING HARNESS/LEAD.EDGE/CONNECTIONS -GVI | INSP | GR4 | 1.5 |  |  | 144 M |  |  | 34412 | 20563 | 2009-10-27 |  |  |  | 2021-10-27
Aircraft-31 | 281800-07-1 | RH WING HARNESS/LEAD.EDGE/CONNECTIONS -GVI | INSP | GR4 | 1.5 |  |  | 144 M |  |  | 34412 | 20563 | 2009-10-27 |  |  |  | 2021-10-27
Aircraft-31 | 281800-08-1 | HARNESS FUEL PUMP/UNDERWING ELET.CABLE-GVI | INSP | GR4 | 0.5 |  |  | 144 M |  |  | 34412 | 20563 | 2009-10-27 |  |  |  | 2021-10-27
Aircraft-31 | 281800-08-1 | HARNESS FUEL PUMP/UNDERWING ELET.CABLE-GVI | INSP | GR4 | 0.5 |  |  | 144 M |  |  | 34412 | 20563 | 2009-10-27 |  |  |  | 2021-10-27
Aircraft-31 | 281800-09-1 | CANISTER FUEL PUMP - GVI | INSP | GR1 | 1.5 |  |  | 144 M |  |  | 34412 | 20563 | 2009-10-27 |  |  |  | 2021-10-27
Aircraft-31 | 281800-09-1 | CANISTER FUEL PUMP - GVI | INSP | GR1 | 1.5 |  |  | 144 M |  |  | 34412 | 20563 | 2009-10-27 |  |  |  | 2021-10-27
Aircraft-31 | 282100-01-1 | FUEL PUMP CHECK VALVE - OP/C | TEST | GR1 | 0.5 | 36000 |  |  |  |  | 53204 | 30023 | 2015-04-09 |  | 89204
Aircraft-31 | 282100-02-1 | CENTER TANK CANISTER CHECK VALVES - OP/C | TEST | GR1 | 0.5 | 24000 |  |  |  |  | 53204 | 30023 | 2015-04-09 |  | 77204
Aircraft-31 | 282100-03-1 | AIR RELEASE VALVES - OP/C | TEST | GR1 | 1 | 30000 |  |  |  |  | 53204 | 30023 | 2015-04-09 |  | 83204
Aircraft-31 | 282100-04-1 | MAIN FUEL PUMP SYSTEM - OP/C | TEST | GR4 | 3 | 10000 |  |  |  |  | 59249 | 33105 | 2017-01-20 |  | 69249
Aircraft-31 | 282100-05-1 | ENG#1 MAIN FUEL PUMP SYSTEM - V/CK | INSP | GR1 | 1 | 12000 |  |  |  |  | 59249 | 33105 | 2017-01-20 |  | 71249
Aircraft-31 | 282100-05-1 | ENG#2 MAIN FUEL PUMP SYSTEM - V/CK | INSP | GR1 | 1 | 12000 |  |  |  |  | 59249 | 33105 | 2017-01-20 |  | 71249
Aircraft-31 | 282100-10-1 | MAIN FUEL PUMP SYST/AIR RELEASE VALVE -F/C | TEST | GR1 | 1 |  |  | 144 M |  |  | 53204 | 30023 | 2015-04-09 |  |  |  | 2027-04-09
Aircraft-31 | 282100-10-1 | MAIN FUEL PUMP SYST/AIR RELEASE VALVE -F/C | TEST | GR1 | 1 |  |  | 144 M |  |  | 53204 | 30023 | 2015-04-09 |  |  |  | 2027-04-09
Aircraft-31 | 282200-02-1 | APU FUEL PUMP SYSTEM - LEAK CHECK | INSP | GR1 | 0.5 | 750 |  |  | A-CHECK |  | 64726 | 35745 | 2018-08-16 |  | 65476
Aircraft-31 | 282300-01-2 | FUEL CROSSFEED SYSTEM - OP/C | TEST | GR1 | 1 | 12000 |  |  |  |  | 59249 | 33105 | 2017-01-20 |  | 71249
Aircraft-31 | 282400-01-1 | ENGINE #1/ LP FUEL SHUT OFF VALVES - OP/C | TEST | GR1 | 1 | 15000 |  |  |  |  | 59249 | 33105 | 2017-01-20 |  | 74249
Aircraft-31 | 282400-01-1 | ENGINE #2/ LP FUEL SHUT OFF VALVES - OP/C | TEST | GR1 | 1 | 15000 |  |  |  |  | 59249 | 33105 | 2017-01-20 |  | 74249
Aircraft-31 | 282541-01-1 | LEFT WING COUPLING REFUEL/DEFUEL - DI | INSP | GR1 | 0.5 |  | 5000 |  |  |  | 59249 | 33105 | 2017-01-20 |  |  | 38105
Aircraft-31 | 282541-01-1 | RIGHT WING COUPLING REFUEL/DEFUEL - DI | INSP | GR1 | 0.5 |  | 5000 |  |  |  | 59249 | 33105 | 2017-01-20 |  |  | 38105
Aircraft-31 | 282900-02-1 | APU LOW PRESSURE FUEL VALVE - OP/C | TEST | GR1 | 0.5 | 24000 |  |  |  |  | 53204 | 30023 | 2015-04-09 |  | 77204
Aircraft-31 | 290000-02-1 | ENG 1 DRIVEN PUMP CASE DRAIN FILTER - C/K | INSP | GR1 | 0.2 | 1000 |  |  | A-CHECK |  | 64726 | 35745 | 2018-08-16 |  | 65726
Aircraft-31 | 290000-02-1 | ENG 2 DRIVEN PUMP CASE DRAIN FILTER - C/K | INSP | GR1 | 0.2 | 1000 |  |  | A-CHECK |  | 65111 | 35931 | 2018-09-21 |  | 66111
Aircraft-31 | 290000-05-1 | HYDRAULIC FILTERS CLOGGING INDICATORS -C/K | INSP | GR1 | 1 | 1000 |  |  | A-CHECK |  | 64726 | 35745 | 2018-08-16 |  | 65726
Aircraft-31 | 291000-01-1 | RESERVOIR INDICATORS FLUID LEVEL - DI | TF | GR1 | 0.5 | 750 |  |  | A-CHECK |  | 64726 | 35745 | 2018-08-16 |  | 65476
Aircraft-31 | 291000-02-1 | HYD RESERVOIR AIR PRESSURE - DI | TF | GR1 | 0.5 | 750 |  |  | A-CHECK |  | 64726 | 35745 | 2018-08-16 |  | 65476
Aircraft-31 | 291000-04-1 | MAIN HYDR.POWER SYST.PTU GREEN/YELLOW-OP/C | TEST | GR1 | 0.5 | 22000 |  |  |  |  | 53204 | 30023 | 2015-04-09 |  | 75204
Aircraft-31 | 291000-05-1 | HYDRAULIC FLUID WATER SEPARATOR - DRAIN | LUB | GR1 | 0.2 | 2250 |  |  | A-CHECK |  | 64086 | 35437 | 2018-06-16 |  | 66336
Aircraft-31 | 291000-06-1 | MAIN HYDR.POWER SYST.PTU YELLOW/GREEN-F/C | TEST | GR1 | 0.5 | 7500 |  |  |  |  | 59249 | 33105 | 2017-01-20 |  | 66749
Aircraft-31 | 291000-08-1 | GREEN/BLUE/YELLOW PRIORITY VALVES - F/C | TEST | GR1 | 1.5 | 36000 |  | 144 M |  |  | 34412 | 20562 | 2009-10-27 |  | 70412 |  | 2021-10-27
Aircraft-31 | 291000-09-1 | HYDRAULIC FIRE SHUT OFF VALVES - OP/C | TEST | GR4 | 2.5 | 12000 |  |  |  |  | 59249 | 33105 | 2017-01-20 |  | 71249
Aircraft-31 | 291000-10-1 | HYDRAULIC FIRE SHUT OFF VALVES - F/C | TEST | GR4 | 1 | 16000 |  |  |  |  | 53204 | 30023 | 2015-04-09 |  | 69204
Aircraft-31 | 291000-10-1 | HYDRAULIC FIRE SHUT OFF VALVES - F/C | TEST | GR4 | 1 | 16000 |  |  |  |  | 53204 | 30023 | 2015-04-09 |  | 69204
Aircraft-31 | 291000-14-1 | HYDRAULIC POWER ACCUMULATORS CHARGE - F/CK | TF | GR1 | 0.2 | 600 |  |  | LINE MAINTENANCE |  | 65122 | 35936 | 2018-09-21 |  | 65722
Aircraft-31 | 291000-15-1 | MAIN HYDRAULIC POWER SYST - SAMP. ANALISIS | TP | GR1 | 2.5 | 7500 |  | 24 M |  |  | 59249 | 33105 | 2017-01-20 |  | 66749 |  | 2019-01-20
Aircraft-31 | 291000-18-1 | HYDRAULIC RECOVERY TANK - DRAIN | LUB | GR1 | 0.2 | 1500 |  |  | A-CHECK |  | 64086 | 35437 | 2018-06-16 |  | 65586
Aircraft-31 | 291000-19-1 | PTU INHIBITION LOGIC - OP/C | TEST | GR4 | 2 | 7500 |  |  |  |  | 59249 | 33105 | 2017-01-20 |  | 66749
Aircraft-31 | 291000-20-1 | MAIN HYDRAULIC POWER SYSTEM - OP/C | TEST | GR1 | 0.5 | 12000 |  | 36 M |  |  | 59249 | 33105 | 2017-01-20 |  | 71249 |  | 2020-01-20
Aircraft-31 | 291900-01-1 | GREEN/YELLOW SYST INTERNAL LEAK RATE - F/C | TEST | GR1 | 1.5 | 24000 |  | 144 M |  |  | 53204 | 30023 | 2015-04-09 |  | 77204 |  | 2027-04-09
Aircraft-31 | 291900-02-1 | BLUE HYD SYSTEM INTERNAL LEAK RATE - F/C | TEST | GR1 | 1 | 12000 |  |  |  |  | 59249 | 33105 | 2017-01-20 |  | 71249
Aircraft-31 | 292000-04-1 | BLUE AUX.HYD/RAM AIR TURBINE -OP/C AND F/C | TEST | GR1 | 6 | 3600 |  | 18 M | A-CHECK |  | 62654 | 34749 | 2018-01-04 |  | 66254 |  | 2019-07-04
Aircraft-31 | 292000-05-1 | RAM AIR TURBINE/AUTOMATIC DEPLOYMENT -OP/C | TEST | GR1 | 1 | 3600 |  | 18 M | A-CHECK |  | 62654 | 34749 | 2018-01-04 |  | 66254 |  | 2019-07-04
Aircraft-31 | 292000-07-1 | RAM AIR TURBINE ANTI-ICING MAGNETS - F/C | TEST | GR1 | 0.5 |  |  | 72 M |  |  | 53204 | 30023 | 2015-04-09 |  |  |  | 2021-04-09
Aircraft-31 | 292000-09-1 | RAM AIR TURBINE (RAT) /BLADES - DI | TP | GR1 | 0.5 | 3600 |  | 18 M | A-CHECK |  | 62654 | 34749 | 2018-01-04 |  | 66254 |  | 2019-07-04
Aircraft-31 | 292251-02-1 | RAM AIR TURBINE ASSY AND DOORS - DI | TP | GR1 | 0.5 |  |  | 20 M | A-CHECK |  | 60649 | 33764 | 2017-06-12 |  |  |  | 2019-02-12
Aircraft-31 | 293100-01-1 | HYDRAULIC FLUID LOW LEVEL WARNING - F/C | TEST | GR1 | 6.5 | 24000 |  |  |  |  | 53204 | 30023 | 2015-04-09 |  | 77204
Aircraft-31 | 293400-01-1 | HYD RESERVOIR LOW PRESSURE WARNING - OP/C | TEST | GR1 | 1 | 12000 |  |  |  |  | 59249 | 33105 | 2017-01-20 |  | 71249
Aircraft-31 | 301151-01-2 | LH WING ANTI-ICING FILTER - REPLACE | LUB | GR1 | 3.5 | 24000 |  |  |  |  | 53204 | 30023 | 2015-04-09 |  | 77204
Aircraft-31 | 301151-01-2 | RH WING ANTI-ICING FILTER - REPLACE | LUB | GR1 | 3.5 | 24000 |  |  |  |  | 53204 | 30023 | 2015-04-09 |  | 77204
Aircraft-31 | 301151-02-1 | LH WING ANTI-ICING FILTER - REPLACE | LUB | GR1 | 3.5 | 24000 |  |  |  | C11.1 | 53204 | 30023 | 2015-04-09 |  | 77204
Aircraft-31 | 301151-02-1 | RH WING ANTI-ICING FILTER - REPLACE | LUB | GR1 | 3.5 | 24000 |  |  |  | C11.1 | 53204 | 30023 | 2015-04-09 |  | 77204
Aircraft-31 | 302100-C1-1 | ENG #1 - AIR INTAKE ICE PROTECTION - OP/C | TEST | GR1 | 1 |  |  | 48 M | [5 empty] | C1.2
Aircraft-31 | 302100-C1-1 | ENG #2 - AIR INTAKE ICE PROTECTION - OP/C | TEST | GR1 | 1 |  |  | 48 M | [5 empty] | C1.2
Aircraft-31 | 302149-C1-1 | ENGINE #1/INLET COWL ANTI-ICE DUCTS - DI | INSP | GR1 | 0.5 | 6000 |  |  | A-CHECK |  | 61300 | 34086 | 2017-08-18 |  | 67300
Aircraft-31 | 302149-C1-1 | ENGINE #2/INLET COWL ANTI-ICE DUCTS - DI | INSP | GR1 | 0.5 | 6000 |  |  | A-CHECK |  | 61300 | 34086 | 2017-08-18 |  | 67300
Aircraft-31 | 303100-01-1 | PROBE ICE PROTECTION SYST/PITOT HEATER-F/C | TEST | GR4 | 0.5 |  |  | 24 M |  |  | 59249 | 33105 | 2017-01-20 |  |  |  | 2019-01-20
Aircraft-31 | 313000-01-1 | CFDS AND DATA RECORDING SYSTEM - OP/C | INSP | GR4 | 0.2 | 750 |  |  | A-CHECK |  | 64726 | 35745 | 2018-08-16 |  | 65476
Aircraft-31 | 313300-06-1 | DFDR SYSTEM INTERCONNECTION/WGL-DAR - OP/C | TEST | GR4 | 0.5 | 24000 |  |  |  |  | 46254 | 26589 | 2013-04-26 |  | 70254
Aircraft-31 | 316000-01-1 | EFIS/ECAM SWITCHING FUNCTIONS - OP/C | TEST | GR4 | 1 | 7500 |  |  |  |  | 59249 | 33105 | 2017-01-20 |  | 66749
Aircraft-31 | 321000-01-1 | LEFT MAIN LANDING GEAR AND DOORS - LUB | LUB | GR1 | 3 |  | 500 | 4 M | A-CHECK |  | 64726 | 35745 | 2018-08-16 |  |  | 36245 | 2018-12-16
Aircraft-31 | 321000-01-1 | RIGHT MAIN LANDING GEAR AND DOORS - LUB | LUB | GR1 | 3 |  | 500 | 4 M | A-CHECK |  | 64726 | 35745 | 2018-08-16 |  |  | 36245 | 2018-12-16
Aircraft-31 | 321100-15-1 | MLG SYST/BUSHES/AIRFR.ATTACH.FTTNGS-REMOVE | ABAC | GR1 | 0.1 |  | 20000 |  |  |  | 64086 | 35437 | 2018-06-16 |  |  | 55437
Aircraft-31 | 321100-15-1 | MLG SYST/BUSHES/AIRFR.ATTACH FITTINGS -NDT | INSP | GR1 | 8 |  | 20000 |  |  |  | 64086 | 35437 | 2018-06-16 |  |  | 55437
Aircraft-31 | 321100-15-1 | MLG SYST/BUSHES/AIRFR.ATTCH.FTTNGS-INSTALL | FEAC | GR1 | 0.1 |  | 20000 |  |  |  | 64086 | 35437 | 2018-06-16 |  |  | 55437
Aircraft-31 | 321100-15-1 | MLG SYST/BUSHES/AIRFR.ATTACH.FITTINGS -F/C | TEST | GR1 | 1 |  | 20000 |  |  |  | 64086 | 35437 | 2018-06-16 |  |  | 55437
Aircraft-31 | 321100-15-1 | MLG SYST/BUSHES/AIRFR.ATTACH.FTTNGS-REMOVE | ABAC | GR1 | 0.5 |  | 20000 |  |  |  | 64086 | 35437 | 2018-06-16 |  |  | 55437
Aircraft-31 | 321100-15-1 | MLG SYST/BUSHES/AIRFR.ATTACH FITTINGS -NDT | INSP | GR1 | 8 |  | 20000 |  |  |  | 64086 | 35437 | 2018-06-16 |  |  | 55437
Aircraft-31 | 321100-15-1 | MLG SYST/BUSHES/AIRFR.ATTCH.FTTNGS-INSTALL | FEAC | GR1 | 0.5 |  | 20000 |  |  |  | 64086 | 35437 | 2018-06-16 |  |  | 55437
Aircraft-31 | 321100-15-1 | MLG SYST/BUSHES/AIRFR.ATTACH.FITTINGS -F/C | TEST | GR1 | 1 |  | 20000 |  |  |  | 64086 | 35437 | 2018-06-16 |  |  | 55437
Aircraft-31 | 321101-01-2 | LEFT MAIN LANDING GEAR SLIDING TUBE - DI | INSP | GR1 | 1 |  |  | 6 Y |  | A2.29 | 64086 | 35437 | 2018-06-16 |  |  |  | 2024-06-16
Aircraft-31 | 321101-01-2 | RIGHT MAIN LANDING GEAR SLIDING TUBE - DI | INSP | GR1 | 1 |  |  | 6 Y |  | A2.29 | 64086 | 35437 | 2018-06-16 |  |  |  | 2024-06-16
Aircraft-31 | 321103-01-1 | LEFT MAIN LANDING GEAR MAIN FITTING - DI | INSP | GR1 | 0.5 |  |  | 6 Y |  | A2.29 | 64086 | 35437 | 2018-06-16 |  |  |  | 2024-06-16
Aircraft-31 | 321103-01-1 | RIGHT MAIN LANDING GEAR MAIN FITTING - DI | INSP | GR1 | 0.5 |  |  | 6 Y |  | A2.29 | 64086 | 35437 | 2018-06-16 |  |  |  | 2024-06-16
Aircraft-31 | 321111-03-1 | LEFT MLG TORQUE LINK DAMPER FLUID LVL - CK | INSP | GR1 | 0.2 |  | 1500 |  | A-CHECK |  | 63391 | 35102 | 2018-03-20 |  |  | 36602
Aircraft-31 | 321111-03-1 | RGHT MLG TORQUE LINK DAMPER FLUID LVL - CK | INSP | GR1 | 0.2 |  | 1500 |  | A-CHECK |  | 63391 | 35102 | 2018-03-20 |  |  | 36602
Aircraft-31 | 321113-03-1 | LEFT MLG SHOCK ABSORBER FLUID LEVEL - C/K | LUB | GR1 | 4.5 |  | 10000 | 80 M |  | A2.29 | 64086 | 35437 | 2018-06-16 |  |  | 45437 | 2025-02-16
Aircraft-31 | 321113-03-1 | RIGHT MLG SHOCK ABSORBER FLUID LEVEL - C/K | LUB | GR1 | 4.5 |  | 10000 | 80 M |  | A2.29 | 64086 | 35437 | 2018-06-16 |  |  | 45437 | 2025-02-16
Aircraft-31 | 321113-04-1 | LH MLG SHOCK ABSORBER CHARGE PRESSURE -C/K | LUB | GR1 | 1 |  | 8000 | 36 M |  |  | 59249 | 33105 | 2017-01-20 |  |  | 41105 | 2020-01-20
Aircraft-31 | 321113-04-1 | RH MLG SHOCK ABSORBER CHARGE PRESSURE -C/K | LUB | GR1 | 1 |  | 8000 | 36 M |  |  | 59249 | 33105 | 2017-01-20 |  |  | 41105 | 2020-01-20
Aircraft-31 | 321127-01-1 | LEFT MLG WHEELS AND BRAKES - REMOVE | ABAC | GR1 | 3 |  | 10000 |  |  | A2.29 | 64086 | 35437 | 2018-06-16 |  |  | 45437
Aircraft-31 | 321127-01-1 | LEFT MLG TORQUE LINK ASSY - DI | INSP | GR1 | 10 |  | 10000 |  |  | A2.29 | 64086 | 35437 | 2018-06-16 |  |  | 45437
Aircraft-31 | 321127-01-1 | LEFT MLG WHEELS AND BRAKES - INSTALL | FEAC | GR1 | 3 |  | 10000 |  |  | A2.29 | 64086 | 35437 | 2018-06-16 |  |  | 45437
Aircraft-31 | 321127-01-1 | RIGHT MLG WHEELS AND BRAKES - REMOVE | ABAC | GR1 | 3 |  | 10000 |  |  | A2.29 | 64086 | 35437 | 2018-06-16 |  |  | 45437
Aircraft-31 | 321127-01-1 | RIGHT MLG TORQUE LINK ASSY - DI | INSP | GR1 | 10 |  | 10000 |  |  | A2.29 | 64086 | 35437 | 2018-06-16 |  |  | 45437
Aircraft-31 | 321127-01-1 | RIGHT MLG WHEELS AND BRAKES - INSTALL | FEAC | GR1 | 5 |  | 10000 |  |  | A2.29 | 64086 | 35437 | 2018-06-16 |  |  | 45437
Aircraft-31 | 321146-01-1 | MLG SYST/RETRACTION ACTUATOR/EXTER.SURF-DI | INSP | GR1 | 0.5 |  |  | 6 Y |  |  | 53204 | 30023 | 2015-04-09 |  |  |  | 2021-04-09
Aircraft-31 | 321146-01-1 | MLG SYST/RETRACTION ACTUATOR/EXTER.SURF-DI | INSP | GR1 | 0.5 |  |  | 6 Y |  |  | 53204 | 30023 | 2015-04-09 |  |  |  | 2021-04-09
Aircraft-31 | 321156-01-2 | MAIN LANDING GEAR SYST PARTS/EXT.SURF - DI | INSP | GR1 | 2.5 |  |  | 6 Y |  | A2.29 | 64086 | 35437 | 2018-06-16 |  |  |  | 2024-06-16
Aircraft-31 | 321156-01-2 | MAIN LANDING GEAR SYST PARTS/EXT.SURF - DI | INSP | GR1 | 2.5 |  |  | 6 Y |  | A2.29 | 64086 | 35437 | 2018-06-16 |  |  |  | 2024-06-16
Aircraft-31 | 322000-01-1 | NOSE LANDING GEAR AND DOORS - LUB | LUB | GR1 | 2.5 |  | 500 | 4 M | A-CHECK |  | 64726 | 35745 | 2018-08-16 |  |  | 36245 | 2018-12-16
Aircraft-31 | 322100-07-1 | NECESSARY PROCEDURES TO INSP. | ABAC | GR1 | 7 |  | 20000 |  |  |  | 64086 | 20000 | 2018-06-16 |  |  | 40000
Aircraft-31 | 322100-07-1 | NLG SYST/BUSHING/BEARINGS - SDI | INSP | GR1 | 1 |  | 20000 |  |  |  | 64086 | 20000 | 2018-06-16 |  |  | 40000
Aircraft-31 | 322100-07-1 | FINAL CONFIGURATION AFTER INSP. | FEAC | GR1 | 7 |  | 20000 |  |  |  | 64086 | 20000 | 2018-06-16 |  |  | 40000
Aircraft-31 | 322113-01-1 | NLG SHOCK ABSORBER CHARGE PRESSURE - INSP | LUB | GR1 | 1 |  | 5000 | 24 M |  |  | 59249 | 33105 | 2017-01-20 |  |  | 38105 | 2019-01-20
Aircraft-31 | 322127-01-1 | NLG TORQUE LINK - CK | INSP | GR1 | 0.5 |  | 5000 |  |  |  | 29828 | 18124 | 2008-06-21 |  |  | 38105
Aircraft-31 | 322141-01-1 | NOSE LANDING GEAR SYSTEM/PARTS - DI | INSP | GR1 | 2 |  |  | 6 Y |  | A2.29 | 64086 | 35437 | 2018-06-16 |  |  |  | 2024-06-16
Aircraft-31 | 322142-01-1 | NOSE LANDING GEAR SYST/TORQUE LINKS - DI | INSP | GR1 | 1 |  |  | 6 Y |  | A2.29 | 64086 | 35437 | 2018-06-16 |  |  |  | 2024-06-16
Aircraft-31 | 322143-01-1 | NOSE LANDING GEAR SYST/FRST.UPPER PANEL-DI | INSP | GR1 | 1 |  |  | 6 Y |  | A2.29 | 64086 | 35437 | 2018-06-16 |  |  |  | 2024-06-16
Aircraft-31 | 322144-01-1 | NOSE LANDING GEAR SYST/LOCKS LINK - DI | INSP | GR1 | 0.5 |  |  | 6 Y |  | A2.29 | 64086 | 35437 | 2018-06-16 |  |  |  | 2024-06-16
Aircraft-31 | 322145-01-1 | NOSE LANDING GEAR SYSTEM/PARTS - DI | INSP | GR1 | 3.5 |  |  | 6 Y |  | A2.29 | 64086 | 35437 | 2018-06-16 |  |  |  | 2024-06-16
Aircraft-31 | 322151-01-1 | NOSE LANDING GEAR SYST/ACTUAT.CILINDER -DI | INSP | GR1 | 0.5 |  |  | 6 Y |  |  | 53204 | 30023 | 2015-04-09 |  |  |  | 2021-04-09
Aircraft-31 | 323000-01-1 | EXT AND RECT/NLG LOCK SPRINGS SYSTEM - V/C | INSP | GR1 | 0.2 | 750 |  | 4 M | A-CHECK |  | 64726 | 35745 | 2018-08-16 |  | 65476 |  | 2018-12-16
Aircraft-31 | 323000-01-1 | LEFT MLG DOWNLOCK SPRINGS/SIDESTAY - DI | INSP | GR1 | 0.2 | 750 |  | 4 M | A-CHECK |  | 64726 | 35745 | 2018-08-16 |  | 65476 |  | 2018-12-16
Aircraft-31 | 323000-01-1 | RIGHT MLG DOWNLOCK SPRINGS/SIDESTAY - DI | INSP | GR1 | 0.2 | 750 |  | 4 M | A-CHECK |  | 64726 | 35745 | 2018-08-16 |  | 65476 |  | 2018-12-16
Aircraft-31 | 323000-16-1 | EXTENSION AND RETRACTION SYST/NLG DOOR-SDI | INSP | GR1 | 1.5 |  | 20000 | [8 empty] | 20000
Aircraft-31 | 323000-16-1 | EXTENSION AND RETRACTION SYST/MLG DOOR-SDI | INSP | GR1 | 1.5 |  | 20000 | [8 empty] | 20000
Aircraft-31 | 323000-16-1 | EXTENSION AND RETRACTION SYST/MLG DOOR-SDI | INSP | GR1 | 1.5 |  | 20000 | [8 empty] | 20000
Aircraft-31 | 323000-17-1 | EXTENSION AND RETRACTION SYST/LGCIU - F/C | TEST | GR4 | 0.5 | 4000 |  |  | A-CHECK |  | 63391 | 35102 | 2018-03-20 |  | 67391
Aircraft-31 | 323000-19-1 | EXTENSION AND RETRACTION SYST/COMP.NLG-GVI | INSP | GR1 | 0.2 | 750 |  |  | A-CHECK |  | 64726 | 35745 | 2018-08-16 |  | 65476
Aircraft-31 | 323000-19-1 | EXTENSION AND RETRACTION SYST/COMP.MLG-GVI | INSP | GR1 | 0.2 | 750 |  |  | A-CHECK |  | 64726 | 35745 | 2018-08-16 |  | 65476
Aircraft-31 | 323000-19-1 | EXTENSION AND RETRACTION SYST/COMP.MLG-GVI | INSP | GR1 | 0.2 | 750 |  |  | A-CHECK |  | 64726 | 35745 | 2018-08-16 |  | 65476
Aircraft-31 | 323100-01-1 | LANDING GEAR CONTROL INTERFACE UNIT - OP/C | TEST | GR4 | 0.2 | 750 |  |  | A-CHECK |  | 64726 | 35745 | 2018-08-16 |  | 65476
Aircraft-31 | 323100-02-1 | NOSE LANDING GEAR AND DOOR UPLOCKS - DI | INSP | GR1 | 1.5 |  | 3500 | 24 M |  |  | 59249 | 33105 | 2017-01-20 |  |  | 36605 | 2019-01-20
Aircraft-31 | 323100-02-1 | LEFT MLG AND DOOR UPLOCKS AND PINS - DI | INSP | GR1 | 1.5 |  | 3500 | 24 M |  |  | 59249 | 33105 | 2017-01-20 |  |  | 36605 | 2019-01-20
Aircraft-31 | 323100-02-1 | RIGHT MLG AND DOOR UPLOCKS AND PINS - DI | INSP | GR1 | 1.5 |  | 3500 | 24 M |  |  | 59249 | 33105 | 2017-01-20 |  |  | 36605 | 2019-01-20
Aircraft-31 | 323100-03-1 | LANDING GEAR RETRACTION INHIB BAULK - OP/C | TEST | GR1 | 0.5 |  | 18000 | 144 M |  |  | 46254 | 26589 | 2013-04-26 |  |  | 44589 | 2025-04-26
Aircraft-31 | 323100-04-1 | LG HYDRAULIC SAFETY VALVE - OP/C | TEST | GR4 | 4 | 15000 |  | 72 M |  |  | 59249 | 33105 | 2017-01-20 |  | 74249 |  | 2023-01-20
Aircraft-31 | 323100-05-1 | NOSE GEAR DOORS OPERATING MECHANISM - DI | INSP | GR1 | 1 |  | 8000 | 36 M |  |  | 59249 | 33105 | 2017-01-20 |  |  | 41105 | 2020-01-20
Aircraft-31 | 323100-06-1 | LANDING GEAR NOT DOWN WARNING - OP/C | TEST | GR4 | 0.5 | 12000 |  |  |  |  | 59249 | 33105 | 2017-01-20 |  | 71249
Aircraft-31 | 323105-04-1 | LH MLG DOOR ACTUATING CYLINDER - F/C | TEST | GR1 | 1 |  | 7500 |  |  |  | 53608 | 30230 | 2015-06-02 |  |  | 37730
Aircraft-31 | 323105-04-1 | RH MLG DOOR ACTUATING CYLINDER - F/C | TEST | GR1 | 1 |  | 7500 |  |  |  | 53608 | 30230 | 2015-06-02 |  |  | 37730
Aircraft-31 | 323105-05-1 | NLG DOOR ACTUATING CYLINDER - F/CK | TEST | GR1 | 0.5 |  | 7500 |  |  |  | 57040 | 31960 | 2016-05-24 |  |  | 39460
Aircraft-31 | 323300-01-1 | FREE FALL EXTENSION SYST/CABLES - DI | INSP | GR1 | 5.5 |  |  | 72 M |  |  | 53204 | 30023 | 2015-04-09 |  |  |  | 2021-04-09
Aircraft-31 | 323300-01-1 | FREE FALL EXTENSION SYST/CABLES - DI | INSP | GR1 | 5.5 |  |  | 72 M |  |  | 53204 | 30023 | 2015-04-09 |  |  |  | 2021-04-09
Aircraft-31 | 323300-03-1 | LANDING GEAR FREE FALL EXTENSION - F/C | TEST | GR1 | 9.5 |  | 15000 | 80 M |  |  | 59249 | 33105 | 2017-01-20 |  |  | 48105 | 2023-09-20
Aircraft-31 | 323300-04-1 | NECESSARY PROCEDURES TO INSP. | ABAC | GR2 | 5 |  |  | 72 M |  |  | 53204 | 30023 | 2015-04-09 |  |  |  | 2021-04-09
Aircraft-31 | 323300-04-1 | LANDING GEAR FREE FALL CABLES TENSION -F/C | INSP | GR1 | 1.5 |  |  | 72 M |  |  | 53204 | 30023 | 2015-04-09 |  |  |  | 2021-04-09
Aircraft-31 | 323300-04-1 | FINAL CONFIGURATION AFTER INSP. | FEAC | GR2 | 6 |  |  | 72 M |  |  | 53204 | 30023 | 2015-04-09 |  |  |  | 2021-04-09
Aircraft-31 | 323300-05-2 | FREE FALL EXTENSION SYST/MECH.CONTROL-OP/C | TEST | GR1 | 1.5 | 7700 |  | 36 M |  |  | 59249 | 33105 | 2017-01-20 |  | 66949 |  | 2020-01-20
Aircraft-31 | 324000-14-1 | NORMAL BRAKING MODE REACTIVATION - F/C | TEST | GR1 | 2.5 |  | 8000 | 48 M |  |  | 59249 | 33105 | 2017-01-20 |  |  | 41105 | 2021-01-20
Aircraft-31 | 324000-17-1 | WHEELS AND BRAKES SYST/ACCUMULATOR - F/C | TEST | GR1 | 0.5 | 12000 | 8000 |  |  |  | 59249 | 33105 | 2017-01-20 |  | 71249 | 41105
Aircraft-31 | 324300-01-1 | ALTERNATE BRAKING SYSTEM - OP/C | TEST | GR1 | 0.5 | 6300 |  |  | A-CHECK |  | 61975 | 34418 | 2017-10-26 |  | 68275
Aircraft-31 | 324300-02-1 | ALTERNATE BRAKING/ANTISKID INHIBIT - OP/C | TEST | GR1 | 0.5 |  | 10000 |  |  |  | 59249 | 33105 | 2017-01-20 |  |  | 43105
Aircraft-31 | 324311-01-1 | HYDRAULIC RESERVOIR/BRAKE CONTROL SYST-F/C | TEST | GR1 | 0.2 |  | 1500 |  | A-CHECK |  | 64086 | 35437 | 2018-06-16 |  |  | 36937
Aircraft-31 | 324411-01-1 | BRAKE YELLOW ACCUMULATOR CHARGE PRESS -C/K | INSP | GR1 | 0.2 | 750 |  | 4 M | A-CHECK |  | 64726 | 35745 | 2018-08-16 |  | 65476 |  | 2018-12-16
Aircraft-31 | 324500-01-2 | PARKING BRAKE SYSTEM - OP/C | TEST | GR1 | 0.2 |  | 10000 | 48 M |  |  | 59249 | 33105 | 2017-01-20 |  |  | 43105 | 2021-01-20
Aircraft-31 | 331400-01-1 | ANNUNCIATOR LIGHT TEST AND DIMMING - OP/C | TEST | GR4 | 0.2 | 750 |  |  | A-CHECK |  | 64726 | 35745 | 2018-08-16 |  | 65476
Aircraft-31 | 335100-03-1 | BATTERY CAPACITY - OP/C | TEST | GR4 | 2.5 |  |  | 12 M | A-CHECK |  | 64086 | 35437 | 2018-06-16 |  |  |  | 2019-06-16
Aircraft-31 | 335100-05-1 | EMERGENCY LIGHTING SYSTEM - OP/C | INSP | GR4 | 2 | 15000 |  |  |  |  | 59249 | 33105 | 2017-01-20 |  | 74249
Aircraft-31 | 335100-06-1 | PAX COMPARTMENT EMERGENCY LIGHTING - C/K | INSP | GR4 | 5 | 24000 |  |  |  |  | 53204 | 30023 | 2015-04-09 |  | 77204
Aircraft-31 | 341300-01-1 | OVERSPEED WARNING VMO/MMO - OP/C | TEST | GR4 | 0.5 | 15000 |  |  |  |  | 59249 | 33105 | 2017-01-20 |  | 74249
Aircraft-31 | 341300-02-1 | AIR DATA SWITCHING FUNCTION - OP/C | TEST | GR4 | 0.5 | 15000 |  |  |  |  | 59249 | 33105 | 2017-01-20 |  | 74249
Aircraft-31 | 341300-03-1 | OVERSPEED WARNINGS - OP/C | TEST | GR4 | 1.5 | 15000 |  |  |  |  | 59249 | 33105 | 2017-01-20 |  | 74249
Aircraft-31 | 341300-05-1 | AIR DATA SYSTEM - OPERATIONAL CHECK | TEST | GR4 | 1 | 12000 |  |  |  |  | 59249 | 33105 | 2017-01-20 |  | 71249
Aircraft-31 | 341300-07-1 | AIR DATA SYSTEM/FLUSHING - SERVICING | LUB | GR4 | 1 | 7500 |  | 24 M |  |  | 59249 | 33105 | 2017-01-20 |  | 66749 |  | 2019-01-20
Aircraft-31 | 341300-07-1 | AIR DATA SYSTEM/FLUSHING - LEAK/CK | TEST | GR4 | 0.5 | 7500 |  | 24 M |  |  | 59249 | 33105 | 2017-01-20 |  | 66749 |  | 2019-01-20
Aircraft-31 | 341300-11-1 | AIR DATA SYST/PITOT PROBE/DRAIN HOLES -CLN | LUB | GR4 | 0.5 | 2250 |  |  | A-CHECK |  | 64086 | 35437 | 2018-06-16 |  | 66336
Aircraft-31 | 341300-11-1 | AIR DATA SYST/PITOT PROBE/DRAIN HOLES -CLN | LUB | GR4 | 0.5 | 2250 |  |  | A-CHECK |  | 64726 | 35745 | 2018-08-16 |  | 66976
Aircraft-31 | 341300-11-1 | AIR DATA SYST/PITOT PROBE/DRAIN HOLES -CLN | LUB | GR4 | 0.5 | 2250 |  |  | A-CHECK |  | 63391 | 35102 | 2018-03-20 |  | 65641
Aircraft-31 | 342100-02-1 | STANDBY ALTITUDE AND AIRSPEED SYST - DRAIN | LUB | GR4 | 6 | 6000 |  | 20 M | A-CHECK |  | 60649 | 33764 | 2017-06-12 |  | 66649 |  | 2019-02-12
Aircraft-31 | 342100-02-1 | STANDBY ALTITUDE AND AIRSPEED SYST-LEAK/CK | TEST | GR4 | 1 | 6000 |  | 20 M | A-CHECK |  | 60649 | 33764 | 2017-06-12 |  | 66649 |  | 2019-02-12
Aircraft-31 | 342200-01-1 | STANDBY COMPASS - OP/C | INSP | GR4 | 0.5 | 7500 |  |  |  |  | 59249 | 33105 | 2017-01-20 |  | 66749
Aircraft-31 | 344200-01-1 | RADIO ALTIMETER FAN - OP/C | TEST | GR4 | 1.5 | 4000 |  |  | A-CHECK |  | 64086 | 35437 | 2018-06-16 |  | 68086
Aircraft-31 | 344800-01-1 | GROUND PROXIMITY WARNING SYSTEM - OP/C | TEST | GR4 | 0.5 | 7500 |  |  |  |  | 59249 | 33105 | 2017-01-20 |  | 66749
Aircraft-31 | 345200-01-1 | ATC/MODE S TRANSPONDER SYSTEM - F/C | TEST | GR4 | 5 |  |  | 24 M |  |  | 59249 | 33105 | 2017-01-20 |  |  |  | 2019-01-20
Aircraft-31 | 345200-02-1 | ATC ANTENNAS - F/CK | TEST | GR4 | 0.5 | 15000 |  |  |  |  | 59249 | 33105 | 2017-01-20 |  | 74249
Aircraft-31 | 345200-03-1 | ATC/MODE S TRANSPONDER SYSTEM - F/C | TEST | GR4 | 2.5 |  |  | 24 M |  |  | 59249 | 33105 | 2017-01-20 |  |  |  | 2019-01-20
Aircraft-31 | 351000-01-1 | FLIGHT CREW OXYGEN SYSTEM - OP/C | TEST | GR2 | 0.5 |  |  | 24 M |  |  | 59249 | 33105 | 2017-01-20 |  |  |  | 2019-01-20
Aircraft-31 | 351000-08-1 | CREW OXYGEN SYST/ECAM OXYGEN CYLINDER -F/C | TEST | GR2 | 0.5 | 7500 |  | 36 M |  |  | 59249 | 33105 | 2017-01-20 |  | 66749 |  | 2020-01-20
Aircraft-31 | 351000-09-1 | CREW OXYGEN LP SUPPLY HOSE - DISCARD | INSP | GR2 | 1.5 |  |  | 240 M |  |  | 59249 | 33105 | 2017-01-20 |  |  |  | 2037-01-20
Aircraft-31 | 351241-01-1 | CREW OXYGEN MASKS (OUT OF BOX) - DI | INSP | GR2 | 1 |  |  | 24 M |  |  | 59249 | 33105 | 2017-01-20 |  |  |  | 2019-01-20
Aircraft-31 | 351351-01-1 | LP OXYGEN SUPPLY - F/CK | TEST | GR2 | 0.5 |  |  | 72 M |  |  | 53204 | 30023 | 2015-04-09 |  |  |  | 2021-04-09
Aircraft-31 | 352000-01-1 | MANUAL MASK RELEASE - OP/C | TEST | GR2 | 1 | 8500 |  |  |  |  | 59249 | 33105 | 2017-01-20 |  | 67749
Aircraft-31 | 352000-02-1 | MASKS RELEASE/OXYGEN GENERATOR- DI AND V/C | INSP | GR2 | 1.5 | 24000 |  | 72 M |  |  | 53204 | 30023 | 2015-04-09 |  | 77204 |  | 2021-04-09
Aircraft-31 | 352000-02-1 | MASKS RELEASE/OXYGEN GENERATOR- F/C | INSP | GR2 | 5 | 24000 |  | 72 M |  |  | 53204 | 30023 | 2015-04-09 |  | 77204 |  | 2021-04-09
Aircraft-31 | 353000-01-1 | OXYGEN CYLINDER GAUGES - V/CK | INSP | GR2 | 0.2 |  |  | 4 M | A-CHECK |  | 64726 | 35745 | 2018-08-16 |  |  |  | 2018-12-16
Aircraft-31 | 353000-04-1 | OXYGEN CYLINDERS ATTACHMENTS - V/CK | INSP | GR2 | 0.5 | 24000 |  |  |  |  | 53204 | 30023 | 2015-04-09 |  | 77204
Aircraft-31 | 353000-05-1 | SMOKE HOODS - GVI | INSP | GR2 | 0.2 |  |  | 4 M | A-CHECK |  | 64726 | 35745 | 2018-08-16 |  |  |  | 2018-12-16
Aircraft-31 | 353000-07-1 | PORTABLE OXYGEN SYSTEM/OXYGEN MASK - DI | INSP | GR2 | 0.5 |  |  | 24 M |  |  | 59249 | 33105 | 2017-01-20 |  |  |  | 2019-01-20
Aircraft-31 | 361100-01-1 | ENG #1 - OVERPRESSURE VALVE - F/C | INSP | GR1 | 1 | 22000 |  | 60 M |  |  | 59249 | 33105 | 2017-01-20 |  | 81249 |  | 2022-01-20
Aircraft-31 | 361100-01-1 | ENG #2 - OVERPRESSURE VALVE - F/C | INSP | GR1 | 1 | 22000 |  | 60 M |  |  | 59249 | 33105 | 2017-01-20 |  | 81249 |  | 2022-01-20
Aircraft-31 | 361100-08-1 | ENG #1/HIGH PRESSURE BLEED AIR DUCT - DI | INSP | GR1 | 0.2 |  | 1800 |  | A-CHECK |  | 64726 | 35745 | 2018-08-16 |  |  | 37545
Aircraft-31 | 361100-08-1 | ENG #2/HIGH PRESSURE BLEED AIR DUCT - DI | INSP | GR1 | 0.2 |  | 1800 |  | A-CHECK |  | 65111 | 35931 | 2018-09-21 |  |  | 37731
Aircraft-31 | 361100-08-2 | ENG #1/HIGH PRESSURE BLEED AIR DUCT - DI | INSP | GR1 | 0.2 |  | 750 |  | A-CHECK |  | 64086 | 35437 | 2018-06-16 |  |  | 36187
Aircraft-31 | 361100-08-2 | ENG #2/HIGH PRESSURE BLEED AIR DUCT - DI | INSP | GR1 | 0.2 |  | 750 |  | A-CHECK |  | 65111 | 35931 | 2018-09-21 |  |  | 36681
Aircraft-31 | 361141-03-1 | ENG 1 - REMOVAL/INSP IP BLEED CHECK VALVE | INSP | GR1 | 0.2 | 7500 |  |  |  |  | 59249 | 33105 | 2017-01-20 |  | 66749
Aircraft-31 | 361141-03-1 | ENG 1 - INSTALL IP BLEED CHECK VALVE | LUB | GR1 | 0.2 | 7500 |  |  |  |  | 59249 | 33105 | 2017-01-20 |  | 66749
Aircraft-31 | 361141-03-1 | ENG 1 - LEAK CHECK OF IP BLEED CHECK VALVE | TEST | GR1 | 0.2 | 7500 |  |  |  |  | 59249 | 33105 | 2017-01-20 |  | 66749
Aircraft-31 | 361141-03-1 | ENG 2 - REMOVAL/INSP IP BLEED CHECK VALVE | INSP | GR1 | 0.2 | 7500 |  |  |  |  | 65111 | 35931 | 2018-09-21 |  | 72611
Aircraft-31 | 361141-03-1 | ENG 2 - INSTALL IP BLEED CHECK VALVE | LUB | GR1 | 0.2 | 7500 |  |  |  |  | 65111 | 35931 | 2018-09-21 |  | 72611
Aircraft-31 | 361141-03-1 | ENG 2 - LEAK/CHECK OF IP BLEED CHECK VALVE | TEST | GR1 | 0.2 | 7500 |  |  |  |  | 65111 | 35931 | 2018-09-21 |  | 72611
Aircraft-31 | 361143-01-1 | THERMOSTAT/FILTER FAN AIR VALVE CTRL - R/I | LUB | GR1 | 1 | 7500 |  |  |  |  | 59249 | 33105 | 2017-01-20 |  | 66749
Aircraft-31 | 361143-01-1 | THERMOSTAT/FILTER FAN AIR VALVE CTRL - R/I | LUB | GR1 | 1 | 7500 |  |  |  |  | 59249 | 33105 | 2017-01-20 |  | 66749
Aircraft-31 | 361148-01-1 | LEFT WING/BLEED AIR DUCTING - LEAK AND F/C | TP | GR1 | 0.5 | 22000 |  |  |  |  | 53204 | 30023 | 2015-04-09 |  | 75204
Aircraft-31 | 361148-01-1 | RIGHT WING/BLEED AIR DUCTING- LEAK AND F/C | TP | GR1 | 0.5 | 22000 |  |  |  |  | 53204 | 30023 | 2015-04-09 |  | 75204
Aircraft-31 | 361200-01-1 | APU BLEED AIR SUPPLY CROSSBLEED - OP/C | TEST | GR2 | 0.5 |  |  | 72 M |  |  | 59249 | 33105 | 2017-01-20 |  |  |  | 2023-01-20
Aircraft-31 | 361200-02-1 | APU BLEED AIR SUPPLY - FNC | INSP | GR2 | 1.5 | 24000 |  |  |  |  | 53204 | 30023 | 2015-04-09 |  | 77204
Aircraft-31 | 361200-02-1 | APU BLEED AIR SUPPLY - FNC | INSP | GR2 | 1.5 | 24000 |  |  |  |  | 53204 | 30023 | 2015-04-09 |  | 77204
Aircraft-31 | 361200-02-1 | APU BLEED AIR SUPPLY, ZONE 310 - FNC | INSP | GR1 | 1.5 | 24000 |  |  |  |  | 53204 | 30023 | 2015-04-09 |  | 77204
Aircraft-31 | 361200-03-1 | APU BLEED AIR DUCTING,ZONES 191/192 - F/CK | INSP | GR2 | 1.5 | 24000 |  |  |  |  | 53204 | 30023 | 2015-04-09 |  | 77204
Aircraft-31 | 361251-01-1 | APU BLEED CHECK VALVE - DI | INSP | GR2 | 2 | 24000 |  |  |  |  | 53204 | 30023 | 2015-04-09 |  | 77204
Aircraft-31 | 361251-01-1 | APU BLEED CHECK VALVE - OP/C AND LEAK/CK | TEST | GR2 | 0.5 | 24000 |  |  |  |  | 53204 | 30023 | 2015-04-09 |  | 77204
Aircraft-31 | 383100-02-1 | WATER SEPARATOR/FILTER - DI | INSP | GR2 | 3.5 | 7500 |  | 24 M |  |  | 59249 | 33105 | 2017-01-20 |  | 66749 |  | 2019-01-20
Aircraft-31 | 383100-05-1 | WASTE HOLDING TANK - DI | INSP | GR2 | 2 | 7500 |  | 24 M |  |  | 59249 | 33105 | 2017-01-20 |  | 66749 |  | 2019-01-20
Aircraft-31 | 383200-01-1 | LAVY 'A' WASHBASIN DRAIN VALVE FILTER -CLN | LUB | GR2 | 0.2 | 1500 |  |  | A-CHECK |  | 64086 | 35437 | 2018-06-16 |  | 65586
Aircraft-31 | 383200-01-1 | LAVY 'D' WASHBASIN DRAIN VALVE FILTER -CLN | LUB | GR2 | 0.2 | 1500 |  |  | A-CHECK |  | 64086 | 35437 | 2018-06-16 |  | 65586
Aircraft-31 | 383200-01-1 | LAVY 'E' WASHBASIN DRAIN VALVE FILTER -CLN | LUB | GR2 | 0.2 | 1500 |  |  | A-CHECK |  | 64086 | 35437 | 2018-06-16 |  | 65586
Aircraft-31 | 384142-01-1 | AIR FILTER 4210MM - DISCARD | LUB | GR2 | 0.5 | 24000 |  | 72 M |  |  | 53204 | 30023 | 2015-04-09 |  | 77204 |  | 2021-04-09
Aircraft-31 | 384142-01-1 | AIR FILTER 4210MM - LK/C AND OP/C | TEST | GR2 | 1 | 24000 |  | 72 M |  |  | 53204 | 30023 | 2015-04-09 |  | 77204 |  | 2021-04-09
Aircraft-31 | 384142-01-1 | AIR FILTER 4210MM - SAFETY CHECK | INSP | GR2 | 0.5 | 24000 |  | 72 M |  |  | 53204 | 30023 | 2015-04-09 |  | 77204 |  | 2021-04-09
Aircraft-31 | 491200-A1-1 | APU MOUNTS SYST/VIBRAT.ISOLAT.STRUCT - DI | INSP | GR1 | 1 |  |  | 80 M |  |  | 53204 | 30023 | 2015-04-09 |  |  |  | 2021-12-09
Aircraft-31 | 491200-A2-1 | APU MOUNTS GENERAL/APU SUSPENSION - GVI | INSP | GR1 | 2 |  |  | 24 M |  |  | 59249 | 33105 | 2017-01-20 |  |  |  | 2019-01-20
Aircraft-31 | 491600-A1-1 | APU AIR INTAKE SYSTEM/SEALS AND FELT - DI | INSP | GR1 | 1 |  |  | 40 M |  |  | 59249 | 33105 | 2017-01-20 |  |  |  | 2020-05-20
Aircraft-31 | 493400-A1-1 | APU FUEL LOW PRESSURE CIRCUIT - OP/C | TEST | GR1 | 0.5 |  |  | 24 M |  |  | 59249 | 33105 | 2017-01-20 |  |  |  | 2019-01-20
Aircraft-31 | 494000-A1-1 | APU IGNITER PLUGS - DISCARD | INSP | GR1 | 0.5 | 750 | 750 | 4 M | A-CHECK |  | 64726 | 35745 | 2018-08-16 |  | 65476 | 36495 | 2018-12-16
Aircraft-31 | 498000-A4-1 | EXHAUST SYST/APU COMPRT/MUFFLER INSULAT-VC | INSP | GR1 | 0.5 |  |  | 24 M |  |  | 59249 | 33105 | 2017-01-20 |  |  |  | 2019-01-20
Aircraft-31 | 499000-A1-1 | APU OIL FILTER ELEMENT - DISCARD | LUB | GR1 | 1 | 3000 |  |  | A-CHECK |  | 63391 | 35102 | 2018-03-20 |  | 66391
Aircraft-31 | 521000-02-1 | LEFT FWD PASSENGER/CREW DOOR - F/C | TEST | GR2 | 0.5 | 15000 | 10000 | 80 M |  |  | 59249 | 33105 | 2017-01-20 |  | 74249 | 43105 | 2023-09-20
Aircraft-31 | 521000-02-1 | LEFT AFT PASSENGER/CREW DOOR - F/C | TEST | GR2 | 0.5 | 15000 | 10000 | 80 M |  |  | 59249 | 33105 | 2017-01-20 |  | 74249 | 43105 | 2023-09-20
Aircraft-31 | 521000-02-1 | RIGHT FWD PASSENGER/CREW DOOR - F/C | TEST | GR2 | 0.5 | 15000 | 10000 | 80 M |  |  | 59249 | 33105 | 2017-01-20 |  | 74249 | 43105 | 2023-09-20
Aircraft-31 | 521000-02-1 | RIGHT AFT PASSENGER/CREW DOOR - F/C | TEST | GR2 | 0.5 | 15000 | 10000 | 80 M |  |  | 59249 | 33105 | 2017-01-20 |  | 74249 | 43105 | 2023-09-20
Aircraft-31 | 521000-03-1 | LEFT FWD PASSENGER/CREW DOOR SEAL - DI | INSP | GR2 | 0.5 |  |  | 48 M |  |  | 59249 | 33105 | 2017-01-20 |  |  |  | 2021-01-20
Aircraft-31 | 521000-03-1 | LEFT AFT PASSENGER/CREW DOOR SEAL - DI | INSP | GR2 | 0.5 |  |  | 48 M |  |  | 59249 | 33105 | 2017-01-20 |  |  |  | 2021-01-20
Aircraft-31 | 521000-03-1 | RIGHT FWD PASSENGER/CREW DOOR SEAL - DI | INSP | GR2 | 0.5 |  |  | 48 M |  |  | 59249 | 33105 | 2017-01-20 |  |  |  | 2021-01-20
Aircraft-31 | 521000-03-1 | RIGHT AFT PASSENGER/CREW DOOR SEAL - DI | INSP | GR2 | 0.5 |  |  | 48 M |  |  | 59249 | 33105 | 2017-01-20 |  |  |  | 2021-01-20
Aircraft-31 | 521000-04-1 | LEFT FWD PASSENGER/CREW DOOR - DI | INSP | GR2 | 2.5 | 15000 | 10000 | 80 M |  |  | 59249 | 33105 | 2017-01-20 |  | 74249 | 43105 | 2023-09-20
Aircraft-31 | 521000-04-1 | LEFT AFT PASSENGER/CREW DOOR - DI | INSP | GR2 | 2.5 | 15000 | 10000 | 80 M |  |  | 59249 | 33105 | 2017-01-20 |  | 74249 | 43105 | 2023-09-20
Aircraft-31 | 521000-04-1 | RIGHT FWD PASSENGER/CREW DOOR - DI | INSP | GR2 | 2.5 | 15000 | 10000 | 80 M |  |  | 59249 | 33105 | 2017-01-20 |  | 74249 | 43105 | 2023-09-20
Aircraft-31 | 521000-04-1 | RIGHT AFT PASSENGER/CREW DOOR - DI | INSP | GR2 | 2.5 | 15000 | 10000 | 80 M |  |  | 59249 | 33105 | 2017-01-20 |  | 74249 | 43105 | 2023-09-20
Aircraft-31 | 521000-05-1 | LEFT FWD PAX/CREW DOOR LOCKING MECH - F/C | TEST | GR2 | 0.5 | 15000 | 10000 | 80 M |  |  | 59249 | 33105 | 2017-01-20 |  | 74249 | 43105 | 2023-09-20
Aircraft-31 | 521000-05-1 | LEFT AFT PAX/CREW DOOR LOCKING MECH - F/C | TEST | GR2 | 0.5 | 15000 | 10000 | 80 M |  |  | 59249 | 33105 | 2017-01-20 |  | 74249 | 43105 | 2023-09-20
Aircraft-31 | 521000-05-1 | RIGHT FWD PAX/CREW DOOR LOCKING MECH - F/C | TEST | GR2 | 0.5 | 15000 | 10000 | 80 M |  |  | 59249 | 33105 | 2017-01-20 |  | 74249 | 43105 | 2023-09-20
Aircraft-31 | 521000-05-1 | RIGHT AFT PAX/CREW DOOR LOCKING MECH - F/C | TEST | GR2 | 0.5 | 15000 | 10000 | 80 M |  |  | 59249 | 33105 | 2017-01-20 |  | 74249 | 43105 | 2023-09-20
Aircraft-31 | 521000-06-1 | LEFT FWD PAX/CREW DOOR ESCAPE SLIDE - F/C | TEST | GR2 | 0.5 | 15000 | 10000 | 80 M |  |  | 59249 | 33105 | 2017-01-20 |  | 74249 | 43105 | 2023-09-20
Aircraft-31 | 521000-06-1 | LEFT AFT PAX/CREW DOOR ESCAPE SLIDE - F/C | TEST | GR2 | 0.5 | 15000 | 10000 | 80 M |  |  | 59249 | 33105 | 2017-01-20 |  | 74249 | 43105 | 2023-09-20
Aircraft-31 | 521000-06-1 | RIGHT FWD PAX/CREW DOOR ESCAPE SLIDE - F/C | TEST | GR2 | 0.5 | 15000 | 10000 | 80 M |  |  | 59249 | 33105 | 2017-01-20 |  | 74249 | 43105 | 2023-09-20
Aircraft-31 | 521000-06-1 | RIGHT AFT PAX/CREW DOOR ESCAPE SLIDE - F/C | TEST | GR2 | 0.5 | 15000 | 10000 | 80 M |  |  | 59249 | 33105 | 2017-01-20 |  | 74249 | 43105 | 2023-09-20
Aircraft-31 | 521000-07-1 | LEFT FWD PAX/CREW DOOR STOPS ADJUST - C/K | INSP | GR2 | 1 | 15000 | 10000 | 80 M |  |  | 59249 | 33105 | 2017-01-20 |  | 74249 | 43105 | 2023-09-20
Aircraft-31 | 521000-07-1 | LEFT AFT PAX/CREW DOOR STOPS ADJUST - C/K | INSP | GR2 | 1 | 15000 | 10000 | 80 M |  |  | 59249 | 33105 | 2017-01-20 |  | 74249 | 43105 | 2023-09-20
Aircraft-31 | 521000-07-1 | RIGHT FWD PAX/CREW DOOR STOPS ADJUST - C/K | INSP | GR2 | 1 | 15000 | 10000 | 80 M |  |  | 59249 | 33105 | 2017-01-20 |  | 74249 | 43105 | 2023-09-20
Aircraft-31 | 521000-07-1 | RIGHT AFT PAX/CREW DOOR STOPS ADJUST - C/K | INSP | GR2 | 1 | 15000 | 10000 | 80 M |  |  | 59249 | 33105 | 2017-01-20 |  | 74249 | 43105 | 2023-09-20
Aircraft-31 | 521000-08-1 | LEFT FWD PAX/CREW DOOR INTERLOCK MEC -OP/C | TEST | GR2 | 0.5 | 15000 | 10000 | 80 M |  |  | 59249 | 33105 | 2017-01-20 |  | 74249 | 43105 | 2023-09-20
Aircraft-31 | 521000-08-1 | LEFT AFT PAX/CREW DOOR INTERLOCK MEC -OP/C | TEST | GR2 | 0.5 | 15000 | 10000 | 80 M |  |  | 59249 | 33105 | 2017-01-20 |  | 74249 | 43105 | 2023-09-20
Aircraft-31 | 521000-08-1 | RIGHT FWD PAX/CREW DOOR INTERLOCK MEC-OP/C | TEST | GR2 | 0.5 | 15000 | 10000 | 80 M |  |  | 59249 | 33105 | 2017-01-20 |  | 74249 | 43105 | 2023-09-20
Aircraft-31 | 521000-08-1 | RIGHT AFT PAX/CREW DOOR INTERLOCK MEC-OP/C | TEST | GR2 | 0.5 | 15000 | 10000 | 80 M |  |  | 59249 | 33105 | 2017-01-20 |  | 74249 | 43105 | 2023-09-20
Aircraft-31 | 521000-09-1 | LEFT FWD PAX/CREW DOOR LOCKING INDIC - F/C | TEST | GR2 | 0.5 | 15000 | 10000 | 80 M |  |  | 59249 | 33105 | 2017-01-20 |  | 74249 | 43105 | 2023-09-20
Aircraft-31 | 521000-09-1 | LEFT AFT PAX/CREW DOOR LOCKING INDIC - F/C | TEST | GR2 | 0.5 | 15000 | 10000 | 80 M |  |  | 59249 | 33105 | 2017-01-20 |  | 74249 | 43105 | 2023-09-20
Aircraft-31 | 521000-09-1 | RIGHT FWD PAX/CREW DOOR LOCKING IND - F/C | TEST | GR2 | 0.5 | 15000 | 10000 | 80 M |  |  | 59249 | 33105 | 2017-01-20 |  | 74249 | 43105 | 2023-09-20
Aircraft-31 | 521000-09-1 | RIGHT SFT PAX/CREW DOOR LOCKING IND - F/C | TEST | GR2 | 0.5 | 15000 | 10000 | 80 M |  |  | 59249 | 33105 | 2017-01-20 |  | 74249 | 43105 | 2023-09-20
Aircraft-31 | 521000-10-1 | LEFT FWD PAX/CREW DOOR DAMPING - OP/C | TEST | GR2 | 0.5 | 15000 | 10000 | 80 M |  |  | 59249 | 33105 | 2017-01-20 |  | 74249 | 43105 | 2023-09-20
Aircraft-31 | 521000-10-1 | LEFT AFT PAX/CREW DOOR DAMPING - OP/C | TEST | GR2 | 0.5 | 15000 | 10000 | 80 M |  |  | 59249 | 33105 | 2017-01-20 |  | 74249 | 43105 | 2023-09-20
Aircraft-31 | 521000-10-1 | RIGHT FWD PAX/CREW DOOR DAMPING - OP/C | TEST | GR2 | 0.5 | 15000 | 10000 | 80 M |  |  | 59249 | 33105 | 2017-01-20 |  | 74249 | 43105 | 2023-09-20
Aircraft-31 | 521000-10-1 | RIGHT AFT PAX/CREW DOOR DAMPING - OP/C | TEST | GR2 | 0.5 | 15000 | 10000 | 80 M |  |  | 59249 | 33105 | 2017-01-20 |  | 74249 | 43105 | 2023-09-20
Aircraft-31 | 521000-11-1 | LEFT FWD PAX/CREW DOOR STRIKER MECH - OP/C | TEST | GR2 | 0.5 | 15000 | 10000 | 80 M |  |  | 59249 | 33105 | 2017-01-20 |  | 74249 | 43105 | 2023-09-20
Aircraft-31 | 521000-11-1 | LEFT AFT PAX/CREW DOOR STRIKER MECH - OP/C | TEST | GR2 | 0.5 | 15000 | 10000 | 80 M |  |  | 59249 | 33105 | 2017-01-20 |  | 74249 | 43105 | 2023-09-20
Aircraft-31 | 521000-11-1 | RIGHT FWD PAX/CREW DOOR STRIKER MCH - OP/C | TEST | GR2 | 0.5 | 15000 | 10000 | 80 M |  |  | 59249 | 33105 | 2017-01-20 |  | 74249 | 43105 | 2023-09-20
Aircraft-31 | 521000-11-1 | RIGHT AFT PAX/CREW DOOR STRIKER MCH - OP/C | TEST | GR2 | 0.5 | 15000 | 10000 | 80 M |  |  | 59249 | 33105 | 2017-01-20 |  | 74249 | 43105 | 2023-09-20
Aircraft-31 | 521000-12-1 | LEFT FWD PAX/CREW DOOR - OP/C | TEST | GR2 | 0.5 | 15000 | 10000 | 80 M |  |  | 59249 | 33105 | 2017-01-20 |  | 74249 | 43105 | 2023-09-20
Aircraft-31 | 521000-12-1 | LEFT AFT PAX/CREW DOOR - OP/C | TEST | GR2 | 0.5 | 15000 | 10000 | 80 M |  |  | 59249 | 33105 | 2017-01-20 |  | 74249 | 43105 | 2023-09-20
Aircraft-31 | 521000-12-1 | RIGHT FWD PAX/CREW DOOR - OP/C | TEST | GR2 | 0.5 | 15000 | 10000 | 80 M |  |  | 59249 | 33105 | 2017-01-20 |  | 74249 | 43105 | 2023-09-20
Aircraft-31 | 521000-12-1 | RIGHT AFT PAX/CREW DOOR - OP/C | TEST | GR2 | 0.5 | 15000 | 10000 | 80 M |  |  | 59249 | 33105 | 2017-01-20 |  | 74249 | 43105 | 2023-09-20
Aircraft-31 | 521000-14-1 | LEFT FWD PAX/CREW DOOR - LUB | LUB | GR2 | 0.5 |  |  | 24 M |  |  | 59249 | 33105 | 2017-01-20 |  |  |  | 2019-01-20
Aircraft-31 | 521000-14-1 | LEFT AFT PAX/CREW DOOR - LUB | LUB | GR2 | 0.5 |  |  | 24 M |  |  | 59249 | 33105 | 2017-01-20 |  |  |  | 2019-01-20
Aircraft-31 | 521000-14-1 | RIGHT FWD PAX/CREW DOOR - LUB | LUB | GR2 | 0.5 |  |  | 24 M |  |  | 59249 | 33105 | 2017-01-20 |  |  |  | 2019-01-20
Aircraft-31 | 521000-14-1 | RIGHT AFT PAX/CREW DOOR - LUB | LUB | GR2 | 0.5 |  |  | 24 M |  |  | 59249 | 33105 | 2017-01-20 |  |  |  | 2019-01-20
Aircraft-31 | 521101-01-1 | LEFT FWD PASSENGER/CREW DOOR - DI | INSP | GR2 | 0.5 |  |  | 12 Y |  |  | 34412 | 20563 | 2009-10-27 |  |  |  | 2021-10-27
Aircraft-31 | 521101-01-1 | RIGHT FWD PASSENGER/CREW DOOR - DI | INSP | GR2 | 0.5 |  |  | 12 Y |  |  | 34412 | 20563 | 2009-10-27 |  |  |  | 2021-10-27
Aircraft-31 | 521103-01-1 | LEFT FWD PASSENGER/CREW DOOR SKIN - GVI | INSP | ESHS | 0.2 |  | 27400 |  |  |  | 41015 | 23968 | 2011-10-18 |  |  | 51368
Aircraft-31 | 521103-01-1 | RIGHT FWD PASSENGER/CREW DOOR SKIN - GVI | INSP | ESHS | 0.2 |  | 27400 |  |  |  | 41015 | 23968 | 2011-10-18 |  |  | 51368
Aircraft-31 | 521104-01-1 | LEFT FWD PASSENGER/CREW DOOR - DI | INSP | GR2 | 1.5 |  |  | 6 Y |  |  | 53204 | 30023 | 2015-04-09 |  |  |  | 2021-04-09
Aircraft-31 | 521104-01-1 | TEMPORARY PROTECTION TO INSPECTION AREAS | LUB | GR2 | 0.1 |  |  | 6 Y |  |  | 53204 | 30023 | 2015-04-09 |  |  |  | 2021-04-09
Aircraft-31 | 521104-01-1 | TEMPORARY PROTECTION TO INSPECTION AREAS | LUB | MAP | 0.5 |  |  | 6 Y |  |  | 53204 | 30023 | 2015-04-09 |  |  |  | 2021-04-09
Aircraft-31 | 521104-01-1 | RIGHT FWD PASSENGER/CREW DOOR - DI | INSP | GR2 | 1.5 |  |  | 6 Y |  |  | 53204 | 30023 | 2015-04-09 |  |  |  | 2021-04-09
Aircraft-31 | 521104-01-1 | TEMPORARY PROTECTION TO INSPECTION AREAS | LUB | GR2 | 0.1 |  |  | 6 Y |  |  | 53204 | 30023 | 2015-04-09 |  |  |  | 2021-04-09
Aircraft-31 | 521104-01-1 | TEMPORARY PROTECTION TO INSPECTION AREAS | LUB | MAP | 0.5 |  |  | 6 Y |  |  | 53204 | 30023 | 2015-04-09 |  |  |  | 2021-04-09
Aircraft-31 | 521121-01-1 | LEFT FWD PAX/CREW DOOR LOCKING MECH - LUB | LUB | GR2 | 0.5 |  |  | 24 M |  |  | 59249 | 33105 | 2017-01-20 |  |  |  | 2019-01-20
Aircraft-31 | 521121-01-1 | LEFT AFT PAX/CREW DOOR LOCKING MECH - LUB | LUB | GR2 | 0.5 |  |  | 24 M |  |  | 59249 | 33105 | 2017-01-20 |  |  |  | 2019-01-20
Aircraft-31 | 521121-01-1 | RIGHT FWD PAX/CREW DOOR LOCKING MECH - LUB | LUB | GR2 | 0.5 |  |  | 24 M |  |  | 59249 | 33105 | 2017-01-20 |  |  |  | 2019-01-20
Aircraft-31 | 521121-01-1 | RIGHT AFT PAX/CREW DOOR LOCKING MECH - LUB | LUB | GR2 | 0.5 |  |  | 24 M |  |  | 59249 | 33105 | 2017-01-20 |  |  |  | 2019-01-20
Aircraft-31 | 521121-02-1 | LEFT FWD PAX/CREW DOOR LOCKING MECH - LUB | LUB | GR2 | 0.5 |  |  | 36 M |  |  | 59249 | 33105 | 2017-01-20 |  |  |  | 2020-01-20
Aircraft-31 | 521121-02-1 | LEFT AFT PAX/CREW DOOR LOCKING MECH - LUB | LUB | GR2 | 0.5 |  |  | 36 M |  |  | 59249 | 33105 | 2017-01-20 |  |  |  | 2020-01-20
Aircraft-31 | 521121-02-1 | RIGHT FWD PAX/CREW DOOR LOCKING MECH - LUB | LUB | GR2 | 0.5 |  |  | 36 M |  |  | 59249 | 33105 | 2017-01-20 |  |  |  | 2020-01-20
Aircraft-31 | 521121-02-1 | RIGHT AFT PAX/CREW DOOR LOCKING MECH - LUB | LUB | GR2 | 0.5 |  |  | 36 M |  |  | 59249 | 33105 | 2017-01-20 |  |  |  | 2020-01-20
Aircraft-31 | 521301-01-1 | LEFT AFT PASSENGER/CREW DOOR - DI | INSP | GR2 | 0.5 |  |  | 12 Y |  |  | 34412 | 20563 | 2009-10-27 |  |  |  | 2021-10-27
Aircraft-31 | 521301-01-1 | RIGHT AFT PASSENGER/CREW DOOR - DI | INSP | GR2 | 0.5 |  |  | 12 Y |  |  | 34412 | 20563 | 2009-10-27 |  |  |  | 2021-10-27
Aircraft-31 | 521303-01-1 | LEFT AFT PASSENGER/CREW DOOR SKIN - GVI | INSP | ESHS | 0.2 |  | 27400 |  |  |  | 41015 | 23968 | 2011-10-18 |  |  | 51368
Aircraft-31 | 521303-01-1 | RIGHT AFT PASSENGER/CREW DOOR SKIN - GVI | INSP | ESHS | 0.2 |  | 27400 |  |  |  | 41015 | 23968 | 2011-10-18 |  |  | 51368
Aircraft-31 | 521304-01-1 | LEFT AFT PASSENGER/CREW DOOR - DI | INSP | GR2 | 0.5 |  |  | 6 Y |  |  | 53204 | 30023 | 2015-04-09 |  |  |  | 2021-04-09
Aircraft-31 | 521304-01-1 | TEMPORARY PROTECTION TO INSPECTION AREAS | LUB | GR2 | 0.1 |  |  | 6 Y |  |  | 53204 | 30023 | 2015-04-09 |  |  |  | 2021-04-09
Aircraft-31 | 521304-01-1 | TEMPORARY PROTECTION TO INSPECTION AREAS | LUB | MAP | 0.5 |  |  | 6 Y |  |  | 53204 | 30023 | 2015-04-09 |  |  |  | 2021-04-09
Aircraft-31 | 521304-01-1 | RIGHT AFT PASSENGER/CREW DOOR - DI | INSP | GR2 | 0.5 |  |  | 6 Y |  |  | 53204 | 30023 | 2015-04-09 |  |  |  | 2021-04-09
Aircraft-31 | 521304-01-1 | TEMPORARY PROTECTION TO INSPECTION AREAS | LUB | GR2 | 0.1 |  |  | 6 Y |  |  | 53204 | 30023 | 2015-04-09 |  |  |  | 2021-04-09
Aircraft-31 | 521304-01-1 | TEMPORARY PROTECTION TO INSPECTION AREAS | LUB | MAP | 0.5 |  |  | 6 Y |  |  | 53204 | 30023 | 2015-04-09 |  |  |  | 2021-04-09
Aircraft-31 | 522100-01-1 | LEFT EMERGENCY EXITS - OP/C | TEST | GR2 | 1.5 | 12000 |  |  |  |  | 59249 | 33105 | 2017-01-20 |  | 71249
Aircraft-31 | 522100-01-1 | RIGHT EMERGENCY EXITS - OP/C | TEST | GR2 | 1.5 | 12000 |  |  |  |  | 59249 | 33105 | 2017-01-20 |  | 71249
Aircraft-31 | 522100-02-5 | PASSENGER COMPARTMENT EMERGENCY EXIT- FN/C | TEST | GR2 | 1 | 15000 |  |  |  |  | 53204 | 30023 | 2015-04-09 |  | 68204
Aircraft-31 | 522100-02-5 | PASSENGER COMPARTMENT EMERGENCY EXIT- FN/C | TEST | GR2 | 1 | 15000 |  |  |  |  | 53204 | 30023 | 2015-04-09 |  | 68204
Aircraft-31 | 522100-07-5 | LEFT PAX COMPARTMENT EMERGENCY EXITS -OP/C | TEST | GR2 | 0.5 | 15000 |  |  |  |  | 53204 | 30023 | 2015-04-09 |  | 68204
Aircraft-31 | 522100-07-5 | RIGHT PAX COMPARTMENT EMERGENC EXITS -OP/C | TEST | GR2 | 0.5 | 15000 |  |  |  |  | 53204 | 30023 | 2015-04-09 |  | 68204
Aircraft-31 | 522100-08-1 | LEFT PAX COMPARTMENT EMERGENCY EXIT - OP/C | TEST | GR2 | 0.5 | 15000 |  |  |  |  | 59249 | 33105 | 2017-01-20 |  | 74249
Aircraft-31 | 522100-08-1 | RIGHT PAX COMPARTMENT EMERGENCY EXIT -OP/C | TEST | GR2 | 0.5 | 15000 |  |  |  |  | 59249 | 33105 | 2017-01-20 |  | 74249
Aircraft-31 | 522102-01-2 | LH PAX COMPART/EMERGENCY EXIT SYST - DI | INSP | GR2 | 1 |  | 11400 | 6 Y |  |  | 53204 | 30023 | 2015-04-09 |  |  | 41423 | 2021-04-09
Aircraft-31 | 522102-01-2 | TEMPORARY PROTECTION TO INSPECTION AREAS | LUB | GR2 | 0.1 |  | 11400 | 6 Y |  |  | 53204 | 30023 | 2015-04-09 |  |  | 41423 | 2021-04-09
Aircraft-31 | 522102-01-2 | TEMPORARY PROTECTION TO INSPECTION AREAS | LUB | MAP | 0.5 |  | 11400 | 6 Y |  |  | 53204 | 30023 | 2015-04-09 |  |  | 41423 | 2021-04-09
Aircraft-31 | 522102-01-2 | RH PAX COMPART/EMERGENCY EXIT SYST - DI | INSP | GR2 | 1 |  | 11400 | 6 Y |  |  | 53204 | 30023 | 2015-04-09 |  |  | 41423 | 2021-04-09
Aircraft-31 | 522102-01-2 | TEMPORARY PROTECTION TO INSPECTION AREAS | LUB | GR2 | 0.1 |  | 11400 | 6 Y |  |  | 53204 | 30023 | 2015-04-09 |  |  | 41423 | 2021-04-09
Aircraft-31 | 522102-01-2 | TEMPORARY PROTECTION TO INSPECTION AREAS | LUB | MAP | 0.5 |  | 11400 | 6 Y |  |  | 53204 | 30023 | 2015-04-09 |  |  | 41423 | 2021-04-09
Aircraft-31 | 523000-01-1 | FWD CARGO COMPARTMENT DOOR - LUB | LUB | GR2 | 0.5 |  | 5000 | 24 M |  |  | 59249 | 33105 | 2017-01-20 |  |  | 38105 | 2019-01-20
Aircraft-31 | 523000-01-1 | AFT CARGO COMPARTMENT DOOR - LUB | LUB | GR2 | 0.5 |  | 5000 | 24 M |  |  | 59249 | 33105 | 2017-01-20 |  |  | 38105 | 2019-01-20
Aircraft-31 | 523000-03-1 | FWD CARGO COMPART DOOR EXT HANDLE - LUB | LUB | GR2 | 0.5 |  | 5000 | 24 M |  |  | 59249 | 33105 | 2017-01-20 |  |  | 38105 | 2019-01-20
Aircraft-31 | 523000-03-1 | AFT CARGO COMPART DOOR EXT HANDLE - LUB | LUB | GR2 | 0.5 |  | 5000 | 24 M |  |  | 59249 | 33105 | 2017-01-20 |  |  | 38105 | 2019-01-20
Aircraft-31 | 523100-01-1 | FWD CARGO COMPARTMENT DOOR - F/C | TEST | GR2 | 2 | 15000 | 10000 | 48 M |  |  | 59249 | 33105 | 2017-01-20 |  | 74249 | 43105 | 2021-01-20
Aircraft-31 | 523103-01-1 | FWD CARGO COMPARTMENT DOOR LINING - REMOVE | ABAC | GR2 | 1 |  |  | 6 Y |  |  | 53204 | 30023 | 2015-04-09 |  |  |  | 2021-04-09
Aircraft-31 | 523103-01-1 | FWD CARGO COMPARTMENT DOOR - DI | INSP | GR2 | 0.5 |  |  | 6 Y |  |  | 53204 | 30023 | 2015-04-09 |  |  |  | 2021-04-09
Aircraft-31 | 523103-01-1 | TEMPORARY PROTECTION TO INSPECTION AREAS | LUB | GR2 | 0.1 |  |  | 6 Y |  |  | 53204 | 30023 | 2015-04-09 |  |  |  | 2021-04-09
Aircraft-31 | 523103-01-1 | TEMPORARY PROTECTION TO INSPECTION AREAS | LUB | MAP | 0.5 |  |  | 6 Y |  |  | 53204 | 30023 | 2015-04-09 |  |  |  | 2021-04-09
Aircraft-31 | 523103-01-1 | FWD CARGO COMPARTMENT DOOR LINING -INSTALL | FEAC | GR2 | 2 |  |  | 6 Y |  |  | 53204 | 30023 | 2015-04-09 |  |  |  | 2021-04-09
Aircraft-31 | 523108-01-1 | FWD CARGO COMPT DOOR HINGE FITTINGS - DI | INSP | GR2 | 0.5 |  | 14500 | 12 Y |  |  | 59249 | 33105 | 2017-01-20 |  |  | 47605 | 2029-01-20
Aircraft-31 | 523108-01-1 | TEMPORARY PROTECTION TO INSPECTION AREAS | LUB | GR2 | 0.1 |  | 14500 | 12 Y |  |  | 59249 | 33105 | 2017-01-20 |  |  | 47605 | 2029-01-20
Aircraft-31 | 523108-01-1 | TEMPORARY PROTECTION TO INSPECTION AREAS | LUB | MAP | 0.5 |  | 14500 | 12 Y |  |  | 59249 | 33105 | 2017-01-20 |  |  | 47605 | 2029-01-20
Aircraft-31 | 523109-01-1 | FWD CARGO COMPT DOOR LOCKING HOOKS - DI | INSP | GR2 | 3 |  |  | 6 Y |  |  | 53204 | 30023 | 2015-04-09 |  |  |  | 2021-04-09
Aircraft-31 | 523109-01-1 | TEMPORARY PROTECTION TO INSPECTION AREAS | LUB | GR2 | 0.1 |  |  | 6 Y |  |  | 53204 | 30023 | 2015-04-09 |  |  |  | 2021-04-09
Aircraft-31 | 523109-01-1 | TEMPORARY PROTECTION TO INSPECTION AREAS | LUB | MAP | 0.9 |  |  | 6 Y |  |  | 53204 | 30023 | 2015-04-09 |  |  |  | 2021-04-09
Aircraft-31 | 523116-01-1 | NECESSARY PROCEDURES TO INSP. | ABAC | GR2 | 3 |  | 13000 | 12 Y | [7 empty] | 48000 | 2022-10-13
Aircraft-31 | 523116-01-1 | AFT CARGO COMPARTMENT DOOR - DI | INSP | GR2 | 0.5 |  | 13000 | 12 Y | [7 empty] | 48000 | 2022-10-13
Aircraft-31 | 523116-01-1 | AFT CARGO COMPARTMENT DOOR - NDT | INSP | NDT | 1.5 |  | 13000 | 12 Y | [7 empty] | 48000 | 2022-10-13
Aircraft-31 | 523116-01-1 | FINAL CONFIGURATION AFTER INSP. | FEAC | GR2 | 3.5 |  | 13000 | 12 Y | [7 empty] | 48000 | 2022-10-13
Aircraft-31 | 523200-01-1 | AFT CARGO COMPARTMENT DOOR - F/C | INSP | GR2 | 2.5 | 15000 | 10000 | 48 M |  |  | 59249 | 33105 | 2017-01-20 |  | 74249 | 43105 | 2021-01-20
Aircraft-31 | 523213-01-1 | AFT CARGO COMPARTMENT DOOR - DI | INSP | GR2 | 4.5 |  |  | 6 Y |  |  | 53204 | 30023 | 2015-04-09 |  |  |  | 2021-04-09
Aircraft-31 | 523213-01-1 | TEMPORARY PROTECTION TO INSPECTION AREAS | LUB | GR2 | 0.1 |  |  | 6 Y |  |  | 53204 | 30023 | 2015-04-09 |  |  |  | 2021-04-09
Aircraft-31 | 523213-01-1 | TEMPORARY PROTECTION TO INSPECTION AREAS | LUB | MAP | 0.5 |  |  | 6 Y |  |  | 53204 | 30023 | 2015-04-09 |  |  |  | 2021-04-09
Aircraft-31 | 523218-01-1 | AFT CARGO COMPARTMENT DOOR - DI | INSP | GR2 | 0.5 |  |  | 12 Y |  |  | 34412 | 20563 | 2009-10-27 |  |  |  | 2021-10-27
Aircraft-31 | 523218-01-1 | TEMPORARY PROTECTION TO INSPECTION AREAS | LUB | GR2 | 0.1 |  |  | 12 Y |  |  | 34412 | 20563 | 2009-10-27 |  |  |  | 2021-10-27
Aircraft-31 | 523218-01-1 | TEMPORARY PROTECTION TO INSPECTION AREAS | LUB | MAP | 0.5 |  |  | 12 Y |  |  | 34412 | 20563 | 2009-10-27 |  |  |  | 2021-10-27
Aircraft-31 | 523219-01-1 | AFT CARGO COMPARTMENT DOOR - DI | INSP | GR2 | 3.5 |  |  | 6 Y |  |  | 53204 | 30023 | 2015-04-09 |  |  |  | 2021-04-09
Aircraft-31 | 523219-01-1 | TEMPORARY PROTECTION TO INSPECTION AREAS | LUB | GR2 | 0.1 |  |  | 6 Y |  |  | 53204 | 30023 | 2015-04-09 |  |  |  | 2021-04-09
Aircraft-31 | 523219-01-1 | TEMPORARY PROTECTION TO INSPECTION AREAS | LUB | MAP | 0.5 |  |  | 6 Y |  |  | 53204 | 30023 | 2015-04-09 |  |  |  | 2021-04-09
Aircraft-31 | 523500-02-1 | CARGO COMPARTMENT DOORS - OP/C | TEST | GR2 | 1.5 |  | 10000 | 72 M |  |  | 59249 | 33105 | 2017-01-20 |  |  | 43105 | 2023-01-20
Aircraft-31 | 524100-01-1 | FWD AVIONICS COMPARTMENT DOOR SEAL - DI | INSP | GR2 | 0.5 |  |  | 48 M |  |  | 59249 | 33105 | 2017-01-20 |  |  |  | 2021-01-20
Aircraft-31 | 524100-01-1 | LATERAL AVIONICS COMPART DOOR SEAL - DI | INSP | GR2 | 0.5 |  |  | 48 M |  |  | 59249 | 33105 | 2017-01-20 |  |  |  | 2021-01-20
Aircraft-31 | 524100-01-1 | LATERAL AVIONICS COMPART DOOR SEAL - DI | INSP | GR2 | 0.5 |  |  | 48 M |  |  | 59249 | 33105 | 2017-01-20 |  |  |  | 2021-01-20
Aircraft-31 | 524100-01-1 | REAR AVIONICS COMPART DOOR SEAL - DI | INSP | GR2 | 0.5 |  |  | 48 M |  |  | 59249 | 33105 | 2017-01-20 |  |  |  | 2021-01-20
Aircraft-31 | 524100-02-1 | FWD AVIONICS COMPARTMENT DOOR HANDLE - LUB | LUB | GR2 | 0.5 |  |  | 36 M |  |  | 59249 | 33105 | 2017-01-20 |  |  |  | 2020-01-20
Aircraft-31 | 524100-02-1 | LATERAL AVIONICS COMPART DOOR HANDLE - LUB | LUB | GR2 | 0.5 |  |  | 36 M |  |  | 59249 | 33105 | 2017-01-20 |  |  |  | 2020-01-20
Aircraft-31 | 524100-02-1 | LATERAL AVIONICS COMPART DOOR HANDLE - LUB | LUB | GR2 | 0.5 |  |  | 36 M |  |  | 59249 | 33105 | 2017-01-20 |  |  |  | 2020-01-20
Aircraft-31 | 524100-02-1 | REAR AVIONICS COMPART DOOR HANDLE - LUB | LUB | GR2 | 0.5 |  |  | 36 M |  |  | 59249 | 33105 | 2017-01-20 |  |  |  | 2020-01-20
Aircraft-31 | 524111-01-1 | FWD AVIONICS COMPARTMENT DOOR - DI | INSP | GR2 | 0.5 |  |  | 12 Y |  |  | 53204 | 30023 | 2015-04-09 |  |  |  | 2027-04-09
Aircraft-31 | 524111-01-1 | TEMPORARY PROTECTION TO INSPECTION AREAS | LUB | GR2 | 0.1 |  |  | 12 Y |  |  | 53204 | 30023 | 2015-04-09 |  |  |  | 2027-04-09
Aircraft-31 | 524111-01-1 | TEMPORARY PROTECTION TO INSPECTION AREAS | LUB | MAP | 0.5 |  |  | 12 Y |  |  | 53204 | 30023 | 2015-04-09 |  |  |  | 2027-04-09
Aircraft-31 | 524121-01-1 | AFT AVIONIC COMPARTMENT ACCESS DOOR - DI | INSP | GR2 | 0.5 |  |  | 6 Y |  |  | 53204 | 30023 | 2015-04-09 |  |  |  | 2021-04-09
Aircraft-31 | 524121-01-1 | TEMPORARY PROTECTION TO INSPECTION AREAS | LUB | GR2 | 0.1 |  |  | 6 Y |  |  | 53204 | 30023 | 2015-04-09 |  |  |  | 2021-04-09
Aircraft-31 | 524121-01-1 | TEMPORARY PROTECTION TO INSPECTION AREAS | LUB | MAP | 0.5 |  |  | 6 Y |  |  | 53204 | 30023 | 2015-04-09 |  |  |  | 2021-04-09
Aircraft-31 | 524131-01-1 | LATERAL RIGHT AVIONIC COMPART DOOR - DI | INSP | GR2 | 0.5 |  |  | 6 Y |  |  | 53204 | 30023 | 2015-04-09 |  |  |  | 2021-04-09
Aircraft-31 | 524131-01-1 | TEMPORARY PROTECTION TO INSPECTION AREAS | LUB | GR2 | 0.1 |  |  | 6 Y |  |  | 53204 | 30023 | 2015-04-09 |  |  |  | 2021-04-09
Aircraft-31 | 524131-01-1 | TEMPORARY PROTECTION TO INSPECTION AREAS | LUB | MAP | 0.5 |  |  | 6 Y |  |  | 53204 | 30023 | 2015-04-09 |  |  |  | 2021-04-09
Aircraft-31 | 524141-01-1 | LATERAL LEFT AVIONICS COMPART DOOR - DI | INSP | GR2 | 0.5 |  |  | 6 Y |  |  | 53204 | 30023 | 2015-04-09 |  |  |  | 2021-04-09
Aircraft-31 | 524141-01-1 | TEMPORARY PROTECTION TO INSPECTION AREAS | LUB | GR2 | 0.1 |  |  | 6 Y |  |  | 53204 | 30023 | 2015-04-09 |  |  |  | 2021-04-09
Aircraft-31 | 524141-01-1 | TEMPORARY PROTECTION TO INSPECTION AREAS | LUB | MAP | 0.5 |  |  | 6 Y |  |  | 53204 | 30023 | 2015-04-09 |  |  |  | 2021-04-09
Aircraft-31 | 525111-01-1 | COCKPIT DOOR LOCKING SYSTEM - DI | INSP | GR2 | 1.5 | 15000 |  |  |  |  | 53204 | 30023 | 2015-04-09 |  | 68204
Aircraft-31 | 525111-02-1 | COCKPIT DOOR PRESS SENSING CHANNELS - OP/C | TEST | GR4 | 0.5 | 15000 |  | 48 M |  |  | 53204 | 30023 | 2015-04-09 |  | 68204 |  | 2019-04-09
Aircraft-31 | 525111-04-1 | COCKPIT DOOR OPENING - OP/C | TEST | GR4 | 0.5 | 15000 |  | 48 M |  |  | 53204 | 30023 | 2015-04-09 |  | 68204 |  | 2019-04-09
Aircraft-31 | 525111-05-1 | COCKPIT DOOR OPENING - OP/C | TEST | GR4 | 0.5 | 15000 |  | 48 M |  |  | 53204 | 30023 | 2015-04-09 |  | 68204 |  | 2019-04-09
Aircraft-31 | 525111-08-1 | DOOR/COCKPIT/MANUAL OPEN/ESCAPE PANEL-OP/C | TEST | GR2 | 0.5 |  |  | 72 M |  |  | 53204 | 30023 | 2015-04-09 |  |  |  | 2021-04-09
Aircraft-31 | 527100-01-1 | DOOR WARNING SYSTEM - OP/C | TEST | GR4 | 1.5 | 7500 |  | 40 M |  |  | 59249 | 33105 | 2017-01-20 |  | 66749 |  | 2020-05-20
Aircraft-31 | 527100-02-1 | DOOR WARNING PROXIMITY SWITCH MECH - LUB | LUB | GR2 | 0.2 |  |  | 18 M | A-CHECK |  | 62654 | 34749 | 2018-01-04 |  |  |  | 2019-07-04
Aircraft-31 | 527100-02-1 | DOOR WARNING PROXIMITY SWITCH MECH - LUB | LUB | GR2 | 0.2 |  |  | 18 M | A-CHECK |  | 62654 | 34749 | 2018-01-04 |  |  |  | 2019-07-04
Aircraft-31 | 527100-02-1 | DOOR WARNING PROXIMITY SWITCH MECH - LUB | LUB | GR2 | 0.2 |  |  | 18 M | A-CHECK |  | 62654 | 34749 | 2018-01-04 |  |  |  | 2019-07-04
Aircraft-31 | 527100-02-1 | DOOR WARNING PROXIMITY SWITCH MECH - LUB | LUB | GR2 | 0.2 |  |  | 18 M | A-CHECK |  | 62654 | 34749 | 2018-01-04 |  |  |  | 2019-07-04
Aircraft-31 | 527300-01-1 | EMERGENCY ESCAPE SLIDE RELEASE WARN - OP/C | TEST | GR4 | 2 | 7500 |  | 40 M |  |  | 59249 | 33105 | 2017-01-20 |  | 66749 |  | 2020-05-20
Aircraft-31 | 527300-02-1 | EMERGENCY ESCAPE SLIDE WARNING SYST - OP/C | TEST | GR4 | 2 |  | 18000 | 80 M |  |  | 53204 | 30023 | 2015-04-09 |  |  | 48023 | 2021-12-09
Aircraft-31 | 528101-01-1 | LEFT MLG DOOR FITTINGS - DI | INSP | GR1 | 0.5 |  |  | 6 Y |  |  | 53204 | 30023 | 2015-04-09 |  |  |  | 2021-04-09
Aircraft-31 | 528101-01-1 | TEMPORARY PROTECTION TO INSPECTION AREAS | LUB | GR1 | 0.1 |  |  | 6 Y |  |  | 53204 | 30023 | 2015-04-09 |  |  |  | 2021-04-09
Aircraft-31 | 528101-01-1 | TEMPORARY PROTECTION TO INSPECTION AREAS | LUB | MAP | 0.5 |  |  | 6 Y |  |  | 53204 | 30023 | 2015-04-09 |  |  |  | 2021-04-09
Aircraft-31 | 528101-01-1 | RIGHT MLG DOOR FITTINGS - DI | INSP | GR1 | 0.5 |  |  | 6 Y |  |  | 53204 | 30023 | 2015-04-09 |  |  |  | 2021-04-09
Aircraft-31 | 528101-01-1 | TEMPORARY PROTECTION TO INSPECTION AREAS | LUB | GR1 | 0.1 |  |  | 6 Y |  |  | 53204 | 30023 | 2015-04-09 |  |  |  | 2021-04-09
Aircraft-31 | 528101-01-1 | TEMPORARY PROTECTION TO INSPECTION AREAS | LUB | MAP | 0.5 |  |  | 6 Y |  |  | 53204 | 30023 | 2015-04-09 |  |  |  | 2021-04-09
Aircraft-31 | 528106-01-1 | NECESSARY PROCEDURES TO INSP. | ABAC | GR1 | 0.5 |  | 4600 | [8 empty] | 48000
Aircraft-31 | 528106-01-1 | MLG DOORS SYST/ACTUACTOR LUGS - NDT | INSP | NDT | 0.5 |  | 4600 | [8 empty] | 48000
Aircraft-31 | 528106-01-1 | MLG DOORS SYST/ACTUACTOR LUGS - NDT | INSP | NDT | 0.5 |  | 4600 | [8 empty] | 48000
Aircraft-31 | 528106-01-1 | FINAL CONFIGURATION AFTER INSP. | FEAC | GR1 | 0.5 |  | 4600 | [8 empty] | 48000
Aircraft-31 | 528106-01-1 | NECESSARY PROCEDURES TO INSP. | ABAC | GR1 | 0.5 |  | 4600 | [8 empty] | 48000
Aircraft-31 | 528106-01-1 | MLG DOORS SYST/ACTUACTOR LUGS - NDT | INSP | NDT | 0.5 |  | 4600 | [8 empty] | 48000
Aircraft-31 | 528106-01-1 | MLG DOORS SYST/ACTUACTOR LUGS - NDT | INSP | NDT | 0.5 |  | 4600 | [8 empty] | 48000
Aircraft-31 | 528106-01-1 | FINAL CONFIGURATION AFTER INSP. | FEAC | GR1 | 0.5 |  | 4600 | [8 empty] | 48000
Aircraft-31 | 528107-01-1 | MLG DOORS SYSTEM/FWD FITTING JOINT - DI | INSP | GR1 | 0.5 |  | 4400 | [8 empty] | 48000
Aircraft-31 | 528107-01-1 | MLG DOORS SYSTEM/FWD FITTING JOINT - DI | INSP | GR1 | 0.5 |  | 4400 | [8 empty] | 48000
Aircraft-31 | 528211-01-1 | NOSE LANDING GEAR MAIN DOOR HINGE - DI | INSP | GR1 | 0.5 |  |  | 6 Y |  |  | 53204 | 30023 | 2015-04-09 |  |  |  | 2021-04-09
Aircraft-31 | 528211-01-1 | TEMPORARY PROTECTION TO INSPECTION AREAS | LUB | GR1 | 0.1 |  |  | 6 Y |  |  | 53204 | 30023 | 2015-04-09 |  |  |  | 2021-04-09
Aircraft-31 | 528211-01-1 | TEMPORARY PROTECTION TO INSPECTION AREAS | LUB | MAP | 0.5 |  |  | 6 Y |  |  | 53204 | 30023 | 2015-04-09 |  |  |  | 2021-04-09
Aircraft-31 | 528221-01-1 | NOSE LAND GEAR SECONDARY DOOR HINGE - DI | INSP | GR1 | 0.5 |  |  | 6 Y |  |  | 53204 | 30023 | 2015-04-09 |  |  |  | 2021-04-09
Aircraft-31 | 528221-01-1 | TEMPORARY PROTECTION TO INSPECTION AREAS | LUB | GR1 | 0.1 |  |  | 6 Y |  |  | 53204 | 30023 | 2015-04-09 |  |  |  | 2021-04-09
Aircraft-31 | 528221-01-1 | TEMPORARY PROTECTION TO INSPECTION AREAS | LUB | MAP | 0.5 |  |  | 6 Y |  |  | 53204 | 30023 | 2015-04-09 |  |  |  | 2021-04-09
Aircraft-31 | 528223-01-1 | NLG DOORS SYST/AFT DOOR AFT FITTINGS - DI | INSP | GR1 | 0.5 |  | 7500 |  |  |  | 53204 | 30023 | 2015-04-09 |  |  | 37523
Aircraft-31 | 528223-01-1 | NLG DOORS SYST/AFT DOOR AFT FITTINGS - DI | INSP | GR1 | 0.5 |  | 7500 |  |  |  | 53204 | 30023 | 2015-04-09 |  |  | 37523
Aircraft-31 | 530000-01-1 | LOWER FUSELAGE PISTON DRAIN VALVES - DI | INSP | GR2 | 1 |  |  | 72 M |  |  | 53204 | 30023 | 2015-04-09 |  |  |  | 2021-04-09
Aircraft-31 | 531101-02-1 | NECESSARY PROCEDURES TO INSP. | ABAC | ICH | 6 |  | 9800 |  |  |  | 59249 | 33105 | 2017-01-20 |  |  | 42905
Aircraft-31 | 531101-02-1 | FWD PASSENGER/CREW DOOR CUTOUT - SDI | INSP | GR2 | 1 |  | 9800 |  |  |  | 59249 | 33105 | 2017-01-20 |  |  | 42905
Aircraft-31 | 531101-02-1 | FINAL CONFIGURATION AFTER INSP. | FEAC | ICH | 8 |  | 9800 |  |  |  | 59249 | 33105 | 2017-01-20 |  |  | 42905
Aircraft-31 | 531102-01-1 | FWD PAX/CREW DOORS FWD UPPER CORNERS - DI | INSP | ESHS | 1 |  | 15300 | 6 Y |  |  | 53204 | 30023 | 2015-04-09 |  |  | 45323 | 2021-04-09
Aircraft-31 | 531103-01-2 | NECESSARY PROCEDURES TO INSP. | ABAC | GR2 | 6 |  | 16800 |  |  |  | 64086 | 35437 | 2018-06-16 |  |  | 52237
Aircraft-31 | 531103-01-2 | MAIN STRUCT/FWD PAX/CREW DOOR CUTOUT - DI | INSP | GR2 | 0.5 |  | 16800 |  |  |  | 64086 | 35437 | 2018-06-16 |  |  | 52237
Aircraft-31 | 531103-01-2 | MAIN STRUCT/FWD PAX/CREW DOOR CUTOUT - NDT | INSP | NDT | 1.5 |  | 16800 |  |  |  | 64086 | 35437 | 2018-06-16 |  |  | 52237
Aircraft-31 | 531103-01-2 | FINAL CONFIGURATION AFTER INSP. | FEAC | GR2 | 8 |  | 16800 |  |  |  | 64086 | 35437 | 2018-06-16 |  |  | 52237
Aircraft-31 | 531105-01-1 | MAIN STRUCTURE/LATERAL WINDOW FRAME - DI | INSP | GR2 | 0.5 |  | 890 |  | A-CHECK |  | 64726 | 35745 | 2018-08-16 |  |  | 36635
Aircraft-31 | 531106-01-1 | FWD FUSELAGE SKIN FROM FR12 TO 24 - GVI | INSP | ESHS | 1 |  | 10700 |  |  |  | 59249 | 33105 | 2017-01-20 |  |  | 43805
Aircraft-31 | 531108-01-1 | MAIN STRUCT./NLG/BOLTS - REMOVE | ABAC | GR1 | 0.5 | 39900 | 19900 | [7 empty] | 109200 | 54600
Aircraft-31 | 531108-01-1 | MAIN STRUCT./HOLES AT FWD CORNERS/FR9 -DI | INSP | GR1 | 0.5 | 39900 | 19900 | [7 empty] | 109200 | 54600
Aircraft-31 | 531108-01-1 | MAIN STRUCT./HOLES AT FWD CORNERS/FR9 -NDT | INSP | NDT | 0.5 | 39900 | 19900 | [7 empty] | 109200 | 54600
Aircraft-31 | 531108-01-1 | MAIN STRUCT./NLG/BOLTS - INSTALL | FEAC | GR1 | 0.5 | 39900 | 19900 | [7 empty] | 109200 | 54600
Aircraft-31 | 531111-01-1 | AVIONICS COMPARTMENT DOORS - GVI | INSP | ESHS | 1 |  | 1500 |  | A-CHECK |  | 64726 | 35745 | 2018-08-16 |  |  | 37245
Aircraft-31 | 531112-01-1 | FUSELAGE LOWER PANEL AT NLG BAY - DI | INSP | ESHS | 0.5 | 39600 | 19800 |  |  |  | 53204 | 30023 | 2015-04-09 |  | 92804 | 49823
Aircraft-31 | 531113-01-1 | FUSELAGE SKIN ATTACHMENT/FR 16,STG 3 - GVI | INSP | ESHS | 0.5 |  | 6500 |  |  |  | 59249 | 33105 | 2017-01-20 |  |  | 39605
Aircraft-31 | 531114-02-1 | FUSELAGE SKIN EXTERNAL SURFACE - GVI | INSP | ESHS | 1 |  | 5700 | [8 empty] | 38805
Aircraft-31 | 531117-01-1 | FUSELAGE SIDE PANEL - GVI | INSP | ESHS | 0.5 |  | 14500 |  |  |  | 38887 | 22875 | 2011-03-16 |  |  | 37375
Aircraft-31 | 531118-01-1 | AREA FWD OF WINDSHIELD EXT SURFACE - GVI | INSP | ESHS | 0.5 |  | 10500 |  |  |  | 53204 | 30023 | 2015-04-09 |  |  | 40523
Aircraft-31 | 531119-01-1 | LOWER LONGIT LAP JOINT UPPER SKIN - DI | INSP | ESHS | 0.5 |  | 10200 |  |  |  | 59249 | 33105 | 2017-01-20 |  |  | 43305
Aircraft-31 | 531123-01-1 | FUSELAGE SKIN, LATERAL LAP JOINT - DI | INSP | ESHS | 1 |  |  | 6 Y | [8 empty] | 2022-10-13
Aircraft-31 | 531124-01-1 | MAIN STRUCTURE/FRAME 20 SPLICE - DI | INSP | GR2 | 1 |  | 7900 |  |  |  | 59249 | 33105 | 2017-01-20 |  |  | 41005
Aircraft-31 | 531125-02-1 | NOSE FORWARD FUSELAGE/WINDOW FRAME - DI | INSP | GR2 | 0.5 |  | 29800 | [8 empty] | 48000
Aircraft-31 | 531126-01-1 | NECESSARY PROCEDURES TO INSP. | ABAC | GR2 | 6
Aircraft-31 | 531126-01-1 | MAIN STRUCT/LATERAL SPLICING,FR 8 - NDT | INSP | NDT | 1
Aircraft-31 | 531126-01-1 | FINAL CONFIGURATION AFTER INSP | FEAC | GR2 | 7
Aircraft-31 | 531127-01-1 | NECESSARY PROCEDURES TO INSP. | ABAC | GR2 | 6 |  | 7200 |  |  |  | 59249 | 33105 | 2017-01-20 |  |  | 40305
Aircraft-31 | 531127-01-1 | MAIN STRUCTURE/LATERAL SPLICING,FR 11 -NDT | INSP | NDT | 0.5 |  | 7200 |  |  |  | 59249 | 33105 | 2017-01-20 |  |  | 40305
Aircraft-31 | 531127-01-1 | FINAL CONFIGURATION AFTER INSP. | FEAC | GR2 | 7 |  | 7200 |  |  |  | 59249 | 33105 | 2017-01-20 |  |  | 40305
Aircraft-31 | 531129-02-2 | NECESSARY PROCEDURES TO INSP. | ABAC | GR2 | 14.7 |  | 8800 |  |  |  | 53204 | 30023 | 2015-04-09 |  |  | 38823
Aircraft-31 | 531129-02-2 | NECESSARY PROCEDURES TO INSP. | ABAC | GR4 | 0.3 |  | 8800 |  |  |  | 53204 | 30023 | 2015-04-09 |  |  | 38823
Aircraft-31 | 531129-02-2 | WINDSHIELD CENTER POST LOWER ATTACH. - NDT | INSP | NDT | 1 |  | 8800 |  |  |  | 53204 | 30023 | 2015-04-09 |  |  | 38823
Aircraft-31 | 531129-02-2 | FINAL CONFIGURATION AFTER INSP. | FEAC | GR2 | 14.5 |  | 8800 |  |  |  | 53204 | 30023 | 2015-04-09 |  |  | 38823
Aircraft-31 | 531129-02-2 | FINAL CONFIGURATION AFTER INSP. | FEAC | GR4 | 0.5 |  | 8800 |  |  |  | 53204 | 30023 | 2015-04-09 |  |  | 38823
Aircraft-31 | 531130-02-1 | NECESSARY PROCEDURES TO INSP. | ABAC | GR2 | 1.5 |  | 13800 | [8 empty] | 48000
Aircraft-31 | 531130-02-1 | WINDSHIELD SLIDING WINDOW FRAME LWR - DI | INSP | GR2 | 0.5 |  | 13800 | [8 empty] | 48000
Aircraft-31 | 531130-02-1 | WINDSHIELD SLIDING WINDOW FRAME LWR - NDT | INSP | NDT | 1 |  | 13800 | [8 empty] | 48000
Aircraft-31 | 531130-02-1 | FINAL CONFIGURATION AFTER INSP. | FEAC | GR2 | 2 |  | 13800 | [8 empty] | 48000
Aircraft-31 | 531131-02-1 | NECESSARY PROCEDURES TO INSP. | ABAC | ESHS | 1 |  | 12600 |  |  |  | 59249 | 33105 | 2017-01-20 |  |  | 45705
Aircraft-31 | 531131-02-1 | NECESSARY PROCEDURES TO INSP. | ABAC | GR2 | 9 |  | 12600 |  |  |  | 59249 | 33105 | 2017-01-20 |  |  | 45705
Aircraft-31 | 531131-02-1 | FWD FUSELAGE/WINDSHIELD CENTER POST - DI | INSP | GR2 | 0.5 |  | 12600 |  |  |  | 59249 | 33105 | 2017-01-20 |  |  | 45705
Aircraft-31 | 531131-02-1 | FWD FUSELAGE/WINDSHIELD CENTER POST - NDT | INSP | NDT | 0.5 |  | 12600 |  |  |  | 59249 | 33105 | 2017-01-20 |  |  | 45705
Aircraft-31 | 531131-02-1 | FINAL CONFIGURATION AFTER INSP. | FEAC | ESHS | 1.5 |  | 12600 |  |  |  | 59249 | 33105 | 2017-01-20 |  |  | 45705
Aircraft-31 | 531131-02-1 | FINAL CONFIGURATION AFTER INSP. | FEAC | GR2 | 12 |  | 12600 |  |  |  | 59249 | 33105 | 2017-01-20 |  |  | 45705
Aircraft-31 | 531131-02-1 | FINAL CONFIGURATION AFTER INSP. | FEAC | ICH | 1 |  | 12600 |  |  |  | 59249 | 33105 | 2017-01-20 |  |  | 45705
Aircraft-31 | 531131-02-1 | FINAL CONFIGURATION AFTER INSP. | FEAC | PINT | 1 |  | 12600 |  |  |  | 59249 | 33105 | 2017-01-20 |  |  | 45705
Aircraft-31 | 531133-01-1 | MAIN STRUCT/WINDSHIELD SIDE POST,LH/RH -DI | INSP | GR2 | 1.5 |  | 1100 |  | A-CHECK |  | 64726 | 35745 | 2018-08-16 |  |  | 36845
Aircraft-31 | 531135-01-2 | NECESSARY PROCEDURES TO INSP. | ABAC | GR2 | 1 |  | 11000 |  |  |  | 46254 | 26589 | 2013-04-26 |  |  | 37589
Aircraft-31 | 531135-01-2 | MAIN STRUCT/FR 1 THRU 24/FUSEL.INT.- NDT | INSP | NDT | 0.5 |  | 11000 |  |  |  | 46254 | 26589 | 2013-04-26 |  |  | 37589
Aircraft-31 | 531135-01-2 | FINAL CONFIGURATION AFTER INSP. | FEAC | GR2 | 1 |  | 11000 |  |  |  | 46254 | 26589 | 2013-04-26 |  |  | 37589
Aircraft-31 | 531151-01-1 | LEFT FWD PAX/CREW DOOR STOP FITTINGS - DI | INSP | GR2 | 1 |  |  | 12 Y |  |  | 34412 | 20563 | 2009-10-27 |  |  |  | 2021-10-27
Aircraft-31 | 531151-01-1 | RGHT FWD PAX/CREW DOOR STOP FITTINGS - DI | INSP | GR2 | 1 |  |  | 12 Y |  |  | 34412 | 20563 | 2009-10-27 |  |  |  | 2021-10-27
Aircraft-31 | 531153-02-1 | NECESSARY PROCEDURES TO INSP. | ABAC | ESHS | 2.5 |  | 6800 |  |  |  | 59249 | 33105 | 2017-01-20 |  |  | 39905
Aircraft-31 | 531153-02-1 | NECESSARY PROCEDURES TO INSP. | ABAC | GR2 | 1.5 |  | 6800 |  |  |  | 59249 | 33105 | 2017-01-20 |  |  | 39905
Aircraft-31 | 531153-02-1 | NECESSARY PROCEDURES TO INSP. | ABAC | ICH | 1 |  | 6800 |  |  |  | 59249 | 33105 | 2017-01-20 |  |  | 39905
Aircraft-31 | 531153-02-1 | LEFT FWD PAX/CREW DOOR FRAME - DI | INSP | GR2 | 0.5 |  | 6800 |  |  |  | 59249 | 33105 | 2017-01-20 |  |  | 39905
Aircraft-31 | 531153-02-1 | LEFT FWD PAX/CREW DOOR FRAME - NDT | INSP | NDT | 2 |  | 6800 |  |  |  | 59249 | 33105 | 2017-01-20 |  |  | 39905
Aircraft-31 | 531153-02-1 | FINAL CONFIGURATION AFTER INSP. | FEAC | ESHS | 2.5 |  | 6800 |  |  |  | 59249 | 33105 | 2017-01-20 |  |  | 39905
Aircraft-31 | 531153-02-1 | FINAL CONFIGURATION AFTER INSP. | FEAC | GR2 | 2 |  | 6800 |  |  |  | 59249 | 33105 | 2017-01-20 |  |  | 39905
Aircraft-31 | 531153-02-1 | FINAL CONFIGURATION AFTER INSP. | FEAC | ICH | 1 |  | 6800 |  |  |  | 59249 | 33105 | 2017-01-20 |  |  | 39905
Aircraft-31 | 531153-02-1 | NECESSARY PROCEDURES TO INSP. | ABAC | ESHS | 2.5 |  | 6800 |  |  |  | 59249 | 33105 | 2017-01-20 |  |  | 39905
Aircraft-31 | 531153-02-1 | NECESSARY PROCEDURES TO INSP. | ABAC | GR2 | 1.5 |  | 6800 |  |  |  | 59249 | 33105 | 2017-01-20 |  |  | 39905
Aircraft-31 | 531153-02-1 | NECESSARY PROCEDURES TO INSP. | ABAC | ICH | 1 |  | 6800 |  |  |  | 59249 | 33105 | 2017-01-20 |  |  | 39905
Aircraft-31 | 531153-02-1 | RIGHT FWD PAX/CREW DOOR FRAME - DI | INSP | GR2 | 0.5 |  | 6800 |  |  |  | 59249 | 33105 | 2017-01-20 |  |  | 39905
Aircraft-31 | 531153-02-1 | RIGHT FWD PAX/CREW DOOR FRAME - NDT | INSP | NDT | 2 |  | 6800 |  |  |  | 59249 | 33105 | 2017-01-20 |  |  | 39905
Aircraft-31 | 531153-02-1 | FINAL CONFIGURATION AFTER INSP. | FEAC | ESHS | 2.5 |  | 6800 |  |  |  | 59249 | 33105 | 2017-01-20 |  |  | 39905
Aircraft-31 | 531153-02-1 | FINAL CONFIGURATION AFTER INSP. | FEAC | GR2 | 2 |  | 6800 |  |  |  | 59249 | 33105 | 2017-01-20 |  |  | 39905
Aircraft-31 | 531153-02-1 | FINAL CONFIGURATION AFTER INSP. | FEAC | ICH | 1 |  | 6800 |  |  |  | 59249 | 33105 | 2017-01-20 |  |  | 39905
Aircraft-31 | 531154-01-1 | NECESSARY PROCEDURES TO INSP | ABAC | GR2 | 10 |  | 16800 | [8 empty] | 48000
Aircraft-31 | 531154-01-1 | FWD PASSENGER/CREW DOOR CUTOUT - NDT | INSP | NDT | 2 |  | 16800 | [8 empty] | 48000
Aircraft-31 | 531154-01-1 | FINAL CONFIGURATION AFTER INSP | FEAC | GR2 | 15 |  | 16800 | [8 empty] | 48000
Aircraft-31 | 531155-02-1 | NECESSARY PROCEDURES TO INSP. | ABAC | ESHS | 2.5 |  | 8900 |  |  |  | 59249 | 33105 | 2017-01-20 |  |  | 42005
Aircraft-31 | 531155-02-1 | NECESSARY PROCEDURES TO INSP. | ABAC | GR2 | 1.5 |  | 8900 |  |  |  | 59249 | 33105 | 2017-01-20 |  |  | 42005
Aircraft-31 | 531155-02-1 | NECESSARY PROCEDURES TO INSP. | ABAC | ICH | 1 |  | 8900 |  |  |  | 59249 | 33105 | 2017-01-20 |  |  | 42005
Aircraft-31 | 531155-02-1 | LEFT FWD PAX/CREW DOOR FRAME - DI | INSP | GR2 | 0.5 |  | 8900 |  |  |  | 59249 | 33105 | 2017-01-20 |  |  | 42005
Aircraft-31 | 531155-02-1 | LEFT FWD PAX/CREW DOOR FRAME - NDT | INSP | NDT | 1.5 |  | 8900 |  |  |  | 59249 | 33105 | 2017-01-20 |  |  | 42005
Aircraft-31 | 531155-02-1 | FINAL CONFIGURATION AFTER INSP. | FEAC | ESHS | 2.5 |  | 8900 |  |  |  | 59249 | 33105 | 2017-01-20 |  |  | 42005
Aircraft-31 | 531155-02-1 | FINAL CONFIGURATION AFTER INSP. | FEAC | GR2 | 2 |  | 8900 |  |  |  | 59249 | 33105 | 2017-01-20 |  |  | 42005
Aircraft-31 | 531155-02-1 | FINAL CONFIGURATION AFTER INSP. | FEAC | ICH | 1 |  | 8900 |  |  |  | 59249 | 33105 | 2017-01-20 |  |  | 42005
Aircraft-31 | 531155-02-1 | NECESSARY PROCEDURES TO INSP. | ABAC | ESHS | 2.5 |  | 8900 |  |  |  | 59249 | 33105 | 2017-01-20 |  |  | 42005
Aircraft-31 | 531155-02-1 | NECESSARY PROCEDURES TO INSP. | ABAC | GR2 | 1.5 |  | 8900 |  |  |  | 59249 | 33105 | 2017-01-20 |  |  | 42005
Aircraft-31 | 531155-02-1 | NECESSARY PROCEDURES TO INSP. | ABAC | ICH | 1 |  | 8900 |  |  |  | 59249 | 33105 | 2017-01-20 |  |  | 42005
Aircraft-31 | 531155-02-1 | RIGHT FWD PAX/CREW DOOR FRAME - DI | INSP | GR2 | 0.5 |  | 8900 |  |  |  | 59249 | 33105 | 2017-01-20 |  |  | 42005
Aircraft-31 | 531155-02-1 | RIGHT FWD PAX/CREW DOOR FRAME - NDT | INSP | NDT | 1.5 |  | 8900 |  |  |  | 59249 | 33105 | 2017-01-20 |  |  | 42005
Aircraft-31 | 531155-02-1 | FINAL CONFIGURATION AFTER INSP. | FEAC | ESHS | 2.5 |  | 8900 |  |  |  | 59249 | 33105 | 2017-01-20 |  |  | 42005
Aircraft-31 | 531155-02-1 | FINAL CONFIGURATION AFTER INSP. | FEAC | GR2 | 2 |  | 8900 |  |  |  | 59249 | 33105 | 2017-01-20 |  |  | 42005
Aircraft-31 | 531155-02-1 | FINAL CONFIGURATION AFTER INSP. | FEAC | ICH | 1 |  | 8900 |  |  |  | 59249 | 33105 | 2017-01-20 |  |  | 42005
Aircraft-31 | 531157-01-2 | MN STRUCT/FR4 THRU 24/FITTING FR20/21 - DI | INSP | GR2 | 1.5 |  | 7000 |  |  |  | 59249 | 33105 | 2017-01-20 |  |  | 40105
Aircraft-31 | 531161-01-1 | NLG BAY PANELS, ZONES 123/124 - GVI | INSP | GR1 | 1 |  |  | 12 Y |  |  | 53204 | 30023 | 2015-04-09 |  |  |  | 2027-04-09
Aircraft-31 | 531161-01-1 | TEMPORARY PROTECTION TO INSPECTION AREAS | LUB | GR1 | 0.1 |  |  | 12 Y |  |  | 53204 | 30023 | 2015-04-09 |  |  |  | 2027-04-09
Aircraft-31 | 531161-01-1 | TEMPORARY PROTECTION TO INSPECTION AREAS | LUB | MAP | 0.5 |  |  | 12 Y |  |  | 53204 | 30023 | 2015-04-09 |  |  |  | 2027-04-09
Aircraft-31 | 531163-01-1 | LEFT FWD PAX/CREW DOOR STRUCT - DI | INSP | GR2 | 5 |  |  | 6 Y |  |  | 53204 | 30023 | 2015-04-09 |  |  |  | 2021-04-09
Aircraft-31 | 531163-01-1 | LEFT FWD PAX/CREW DOOR STRUCT - DI | INSP | ICH | 2 |  |  | 6 Y |  |  | 53204 | 30023 | 2015-04-09 |  |  |  | 2021-04-09
Aircraft-31 | 531163-01-1 | TEMPORARY PROTECTION TO INSPECTION AREAS | LUB | GR2 | 0.1 |  |  | 6 Y |  |  | 53204 | 30023 | 2015-04-09 |  |  |  | 2021-04-09
Aircraft-31 | 531163-01-1 | TEMPORARY PROTECTION TO INSPECTION AREAS | LUB | MAP | 0.5 |  |  | 6 Y |  |  | 53204 | 30023 | 2015-04-09 |  |  |  | 2021-04-09
Aircraft-31 | 531163-01-1 | RIGHT FWD PAX/CREW DOOR STRUCT - DI | INSP | GR2 | 5 |  |  | 6 Y |  |  | 53204 | 30023 | 2015-04-09 |  |  |  | 2021-04-09
Aircraft-31 | 531163-01-1 | RIGHT FWD PAX/CREW DOOR STRUCT - DI | INSP | ICH | 2 |  |  | 6 Y |  |  | 53204 | 30023 | 2015-04-09 |  |  |  | 2021-04-09
Aircraft-31 | 531163-01-1 | TEMPORARY PROTECTION TO INSPECTION AREAS | LUB | GR2 | 0.1 |  |  | 6 Y |  |  | 53204 | 30023 | 2015-04-09 |  |  |  | 2021-04-09
Aircraft-31 | 531163-01-1 | TEMPORARY PROTECTION TO INSPECTION AREAS | LUB | MAP | 0.9 |  |  | 6 Y |  |  | 53204 | 30023 | 2015-04-09 |  |  |  | 2021-04-09
Aircraft-31 | 531164-01-1 | FUSELAGE INTERNAL STRUCTURE - DI | INSP | GR2 | 2 |  |  | 6 Y |  |  | 53204 | 30023 | 2015-04-09 |  |  |  | 2021-04-09
Aircraft-31 | 531164-01-1 | TEMPORARY PROTECTION TO INSPECTION AREAS | LUB | GR2 | 0.1 |  |  | 6 Y |  |  | 53204 | 30023 | 2015-04-09 |  |  |  | 2021-04-09
Aircraft-31 | 531164-01-1 | TEMPORARY PROTECTION TO INSPECTION AREAS | LUB | MAP | 0.5 |  |  | 6 Y |  |  | 53204 | 30023 | 2015-04-09 |  |  |  | 2021-04-09
Aircraft-31 | 531166-01-1 | LEFT FWD PAX/CREW DOOR LOWER CORNERS - DI | INSP | GR2 | 3.5 |  |  | 5 Y |  |  | 59249 | 33105 | 2017-01-20 |  |  |  | 2022-01-20
Aircraft-31 | 531166-01-1 | TEMPORARY PROTECTION TO INSPECTION AREAS | LUB | GR2 | 0.1 |  |  | 5 Y |  |  | 59249 | 33105 | 2017-01-20 |  |  |  | 2022-01-20
Aircraft-31 | 531166-01-1 | TEMPORARY PROTECTION TO INSPECTION AREAS | LUB | MAP | 0.5 |  |  | 5 Y |  |  | 59249 | 33105 | 2017-01-20 |  |  |  | 2022-01-20
Aircraft-31 | 531166-01-1 | RIGHT FWD PAX/CREW DOOR LOWER CORNERS - DI | INSP | GR2 | 3.5 |  |  | 5 Y |  |  | 59249 | 33105 | 2017-01-20 |  |  |  | 2022-01-20
Aircraft-31 | 531166-01-1 | TEMPORARY PROTECTION TO INSPECTION AREAS | LUB | GR2 | 0.1 |  |  | 5 Y |  |  | 59249 | 33105 | 2017-01-20 |  |  |  | 2022-01-20
Aircraft-31 | 531166-01-1 | TEMPORARY PROTECTION TO INSPECTION AREAS | LUB | MAP | 0.5 |  |  | 5 Y |  |  | 59249 | 33105 | 2017-01-20 |  |  |  | 2022-01-20
Aircraft-31 | 531167-01-1 | FUSELAGE INTERNAL STRUCTURE - DI | INSP | GR2 | 1 |  |  | 6 Y |  |  | 53204 | 30023 | 2015-04-09 |  |  |  | 2021-04-09
Aircraft-31 | 531167-01-1 | TEMPORARY PROTECTION TO INSPECTION AREAS | LUB | GR2 | 0.1 |  |  | 6 Y |  |  | 53204 | 30023 | 2015-04-09 |  |  |  | 2021-04-09
Aircraft-31 | 531167-01-1 | TEMPORARY PROTECTION TO INSPECTION AREAS | LUB | MAP | 0.5 |  |  | 6 Y |  |  | 53204 | 30023 | 2015-04-09 |  |  |  | 2021-04-09
Aircraft-31 | 531169-01-1 | FUSELAGE INTERNAL STRUCT/GALLEY/TOILET-GVI | INSP | GR2 | 1.5 |  |  | 6 Y |  |  | 53204 | 30023 | 2015-04-09 |  |  |  | 2021-04-09
Aircraft-31 | 531169-01-1 | TEMPORARY PROTECTION TO INSPECTION AREAS | LUB | GR2 | 0.1 |  |  | 6 Y |  |  | 53204 | 30023 | 2015-04-09 |  |  |  | 2021-04-09
Aircraft-31 | 531169-01-1 | TEMPORARY PROTECTION TO INSPECTION AREAS | LUB | MAP | 0.5 |  |  | 6 Y |  |  | 53204 | 30023 | 2015-04-09 |  |  |  | 2021-04-09
Aircraft-31 | 531170-01-1 | COCKPIT WINDSHIELD/LOWER RETAINERS - REM | INSP | GR2 | 2.5 |  | 4000 |  |  |  | 64086 | 35437 | 2018-06-16 |  |  | 39437
Aircraft-31 | 531170-01-1 | COCKPIT WINDSHIELD FR4 LOWER FITTING - DI | INSP | GR2 | 1 |  | 4000 |  |  |  | 64086 | 35437 | 2018-06-16 |  |  | 39437
Aircraft-31 | 531170-01-1 | COCKPIT WINDSHIELD/LOWER RETAINERS - INST | FEAC | GR2 | 3.5 |  | 4000 |  |  |  | 64086 | 35437 | 2018-06-16 |  |  | 39437
Aircraft-31 | 531171-01-1 | NLG SECONDARY DOOR HINGE SUPPORTS - DI | INSP | GR1 | 0.5 |  |  | 6 Y |  |  | 53204 | 30023 | 2015-04-09 |  |  |  | 2021-04-09
Aircraft-31 | 531171-01-1 | TEMPORARY PROTECTION TO INSPECTION AREAS | LUB | GR1 | 0.1 |  |  | 6 Y |  |  | 53204 | 30023 | 2015-04-09 |  |  |  | 2021-04-09
Aircraft-31 | 531171-01-1 | TEMPORARY PROTECTION TO INSPECTION AREAS | LUB | MAP | 0.5 |  |  | 6 Y |  |  | 53204 | 30023 | 2015-04-09 |  |  |  | 2021-04-09
Aircraft-31 | 531175-01-1 | FRONT PRESSURE BULKHEAD FWD FACE - DI | INSP | GR2 | 0.5 |  |  | 12 Y | [8 empty] | 2022-10-13
Aircraft-31 | 531176-01-1 | COCKPIT SIDE WINDOWS - DI | INSP | ESHS | 1.5 |  |  | 6 Y |  |  | 53204 | 30023 | 2015-04-09 |  |  |  | 2021-04-09
Aircraft-31 | 531177-01-1 | COCKPIT WINDSHIELD RETAINERS - REMOVE | ABAC | GR2 | 13 |  |  | 12 Y |  |  | 34412 | 20563 | 2009-10-27 |  |  |  | 2021-10-27
Aircraft-31 | 531177-01-1 | COCKPIT WINDSHIELD FRAMEWORK - DI | INSP | GR2 | 3.5 |  |  | 12 Y |  |  | 34412 | 20563 | 2009-10-27 |  |  |  | 2021-10-27
Aircraft-31 | 531177-01-1 | COCKPIT WINDSHIELD RETAINERS - INSTALL | FEAC | GR2 | 11.5 |  |  | 12 Y |  |  | 34412 | 20563 | 2009-10-27 |  |  |  | 2021-10-27
Aircraft-31 | 531178-01-1 | COCKPIT WINDSHIELD RETAINERS - DI | INSP | ESHS | 1.5 |  |  | 6 Y |  |  | 53204 | 30023 | 2015-04-09 |  |  |  | 2021-04-09
Aircraft-31 | 531180-01-1 | LEFT FWD PAX/CREW DOOR CUTOUT - DI | INSP | GR2 | 3 |  |  | 12 Y |  |  | 34412 | 20563 | 2009-10-27 |  |  |  | 2021-10-27
Aircraft-31 | 531180-01-1 | LH FWD PAX/SCUFF-PLATE - INSTALL | FEAC | ESHS | 0.5 |  |  | 12 Y |  |  | 34412 | 20563 | 2009-10-27 |  |  |  | 2021-10-27
Aircraft-31 | 531180-01-1 | LH FWD PAX/SCUFF-PLATE - INSTALL | FEAC | GR2 | 2.5 |  |  | 12 Y |  |  | 34412 | 20563 | 2009-10-27 |  |  |  | 2021-10-27
Aircraft-31 | 531180-01-1 | RIGHT FWD PAX/CREW DOOR CUTOUT - DI | INSP | GR2 | 3 |  |  | 12 Y |  |  | 34412 | 20563 | 2009-10-27 |  |  |  | 2021-10-27
Aircraft-31 | 531180-01-1 | RH FWD PAX/SCUFF-PLATE - INSTALL | FEAC | ESHS | 0.5 |  |  | 12 Y |  |  | 34412 | 20563 | 2009-10-27 |  |  |  | 2021-10-27
Aircraft-31 | 531180-01-1 | RH FWD PAX/SCUFF-PLATE - INSTALL | FEAC | GR2 | 2.5 |  |  | 12 Y |  |  | 34412 | 20563 | 2009-10-27 |  |  |  | 2021-10-27
Aircraft-31 | 531181-01-1 | FWD GALLEY - REMOVE | ABAC | GR2 | 6.5 |  |  | 6 Y |  |  | 53204 | 30023 | 2015-04-09 |  |  |  | 2021-04-09
Aircraft-31 | 531181-01-1 | LAVATORY 'A'- REMOVE | ABAC | GR2 | 9.5 |  |  | 6 Y |  |  | 53204 | 30023 | 2015-04-09 |  |  |  | 2021-04-09
Aircraft-31 | 531181-01-1 | FWD GALLEY WIRING - REMOVE | ABAC | GR4 | 0.1 |  |  | 6 Y |  |  | 53204 | 30023 | 2015-04-09 |  |  |  | 2021-04-09
Aircraft-31 | 531181-01-1 | LAVATORY 'A' WIRING - REMOVE | ABAC | GR4 | 0.1 |  |  | 6 Y |  |  | 53204 | 30023 | 2015-04-09 |  |  |  | 2021-04-09
Aircraft-31 | 531181-01-1 | CABIN FLOOR PANELS, FR 15-21 - REMOVE | ABAC | GR2 | 5 |  |  | 6 Y |  |  | 53204 | 30023 | 2015-04-09 |  |  |  | 2021-04-09
Aircraft-31 | 531181-01-1 | FUSELAGE INTERNAL STRUCTURE - DI | INSP | GR2 | 8 |  |  | 6 Y |  |  | 53204 | 30023 | 2015-04-09 |  |  |  | 2021-04-09
Aircraft-31 | 531181-01-1 | TEMPORARY PROTECTION TO INSPECTION AREAS | LUB | GR2 | 0.1 |  |  | 6 Y |  |  | 53204 | 30023 | 2015-04-09 |  |  |  | 2021-04-09
Aircraft-31 | 531181-01-1 | TEMPORARY PROTECTION TO INSPECTION AREAS | LUB | MAP | 0.5 |  |  | 6 Y |  |  | 53204 | 30023 | 2015-04-09 |  |  |  | 2021-04-09
Aircraft-31 | 531181-01-1 | CABIN FLOOR PANELS, FR 15-21 - INSTALL | FEAC | GR2 | 15.5 |  |  | 6 Y |  |  | 53204 | 30023 | 2015-04-09 |  |  |  | 2021-04-09
Aircraft-31 | 531181-01-1 | LAVATORY 'A' - INSTALL | FEAC | GR2 | 7.5 |  |  | 6 Y |  |  | 53204 | 30023 | 2015-04-09 |  |  |  | 2021-04-09
Aircraft-31 | 531181-01-1 | FWD GALLEY - INSTALL | FEAC | GR2 | 8.5 |  |  | 6 Y |  |  | 53204 | 30023 | 2015-04-09 |  |  |  | 2021-04-09
Aircraft-31 | 531181-01-1 | LAVATORY 'A' WIRING - INSTALL | FEAC | GR4 | 0.1 |  |  | 6 Y |  |  | 53204 | 30023 | 2015-04-09 |  |  |  | 2021-04-09
Aircraft-31 | 531181-01-1 | FWD GALLEY WIRING - INSTALL | FEAC | GR4 | 0.1 |  |  | 6 Y |  |  | 53204 | 30023 | 2015-04-09 |  |  |  | 2021-04-09
Aircraft-31 | 531184-01-2 | FWD PRESSURE BULKHEAD/VERTICAL POSTS - DI | INSP | GR2 | 0.5 |  | 11900 |  |  |  | 53204 | 30023 | 2015-04-09 |  |  | 41923
Aircraft-31 | 531184-01-2 | FWD PRESSURE BULKHEAD/VERTICAL POSTS - DI | INSP | ICH | 1 |  | 11900 |  |  |  | 53204 | 30023 | 2015-04-09 |  |  | 41923
Aircraft-31 | 531185-01-1 | NECESSARY PROCEDURES TO INSP. | ABAC | GR2 | 16.5 |  |  | 12 Y | [8 empty] | 2022-10-13
Aircraft-31 | 531185-01-1 | MAIN STRUCTURE/FR 1 THRU 24/FUSEL.INT.-GVI | INSP | GR2 | 5 |  |  | 12 Y | [8 empty] | 2022-10-13
Aircraft-31 | 531185-01-1 | FINAL CONFIGURATION AFTER INSP. | FEAC | GR2 | 9.5 |  |  | 12 Y | [8 empty] | 2022-10-13
Aircraft-31 | 531186-01-1 | FWD PRESSURE BULKHEAD AFT FACE - DI | INSP | GR2 | 3 |  |  | 12 Y | [8 empty] | 2022-10-13
Aircraft-31 | 531186-01-1 | FWD PRESSURE BULKHEAD AFT FACE - DI | INSP | GR4 | 1.5 |  |  | 12 Y | [8 empty] | 2022-10-13
Aircraft-31 | 531187-01-1 | LEFT COCKPIT WINDOW FRAMES - DI | INSP | GR2 | 1.5 |  |  | 12 Y | [8 empty] | 2022-10-13
Aircraft-31 | 531187-01-1 | RIGHT COCKPIT WINDOW FRAMES - DI | INSP | GR2 | 1.5 |  |  | 12 Y | [8 empty] | 2022-10-13
Aircraft-31 | 531188-01-1 | CAPTAIN AND CO-PILOT SEATS - REMOVE | ABAC | GR2 | 1 |  |  | 12 Y |  |  | 34412 | 20563 | 2009-10-27 |  |  |  | 2021-10-27
Aircraft-31 | 531188-01-1 | COCKPIT FLOOR PANELS - REMOVE | ABAC | GR2 | 6 |  |  | 12 Y |  |  | 34412 | 20563 | 2009-10-27 |  |  |  | 2021-10-27
Aircraft-31 | 531188-01-1 | COCKPIT FLOOR STRUCTURE - DI | INSP | GR2 | 2.5 |  |  | 12 Y |  |  | 34412 | 20563 | 2009-10-27 |  |  |  | 2021-10-27
Aircraft-31 | 531188-01-1 | TEMPORARY PROTECTION TO INSPECTION AREAS | LUB | GR2 | 0.1 |  |  | 12 Y |  |  | 34412 | 20563 | 2009-10-27 |  |  |  | 2021-10-27
Aircraft-31 | 531188-01-1 | TEMPORARY PROTECTION TO INSPECTION AREAS | LUB | MAP | 0.5 |  |  | 12 Y |  |  | 34412 | 20563 | 2009-10-27 |  |  |  | 2021-10-27
Aircraft-31 | 531188-01-1 | COCKPIT FLOOR PANELS - INSTALL | FEAC | GR2 | 7.5 |  |  | 12 Y |  |  | 34412 | 20563 | 2009-10-27 |  |  |  | 2021-10-27
Aircraft-31 | 531188-01-1 | CAPTAIN AND CO-PILOT SEATS - INSTALL | FEAC | GR2 | 1 |  |  | 12 Y |  |  | 34412 | 20563 | 2009-10-27 |  |  |  | 2021-10-27
Aircraft-31 | 531189-01-1 | LAVATORY 'A' - REMOVE | ABAC | GR2 | 14 |  |  | 5 Y |  |  | 59249 | 33105 | 2017-01-20 |  |  |  | 2022-01-20
Aircraft-31 | 531189-01-1 | GALLEYS G1 AND G2 - REMOVE | ABAC | GR2 | 20.5 |  |  | 5 Y |  |  | 59249 | 33105 | 2017-01-20 |  |  |  | 2022-01-20
Aircraft-31 | 531189-01-1 | LAVATORY 'A' WIRING - REMOVE | ABAC | GR4 | 1 |  |  | 5 Y |  |  | 59249 | 33105 | 2017-01-20 |  |  |  | 2022-01-20
Aircraft-31 | 531189-01-1 | GALLEYS G1 AND G2 WIRING - REMOVE | ABAC | GR4 | 2 |  |  | 5 Y |  |  | 59249 | 33105 | 2017-01-20 |  |  |  | 2022-01-20
Aircraft-31 | 531189-01-1 | CABIN FLOOR PANELS, FR 12 TO 21 - REMOVE | ABAC | GR2 | 9 |  |  | 5 Y |  |  | 59249 | 33105 | 2017-01-20 |  |  |  | 2022-01-20
Aircraft-31 | 531189-01-1 | CABIN FLOOR STRUCTURE, FR 12 TO 21 - DI | INSP | GR2 | 8 |  |  | 5 Y |  |  | 59249 | 33105 | 2017-01-20 |  |  |  | 2022-01-20
Aircraft-31 | 531189-01-1 | TEMPORARY PROTECTION TO INSPECTION AREAS | LUB | GR2 | 0.5 |  |  | 5 Y |  |  | 59249 | 33105 | 2017-01-20 |  |  |  | 2022-01-20
Aircraft-31 | 531189-01-1 | TEMPORARY PROTECTION TO INSPECTION AREAS | LUB | MAP | 2 |  |  | 5 Y |  |  | 59249 | 33105 | 2017-01-20 |  |  |  | 2022-01-20
Aircraft-31 | 531189-01-1 | CABIN FLOOR PANELS, FR 12 TO 21 - INSTALL | FEAC | GR2 | 14.5 |  |  | 5 Y |  |  | 59249 | 33105 | 2017-01-20 |  |  |  | 2022-01-20
Aircraft-31 | 531189-01-1 | GALLEYS G1 AND G2 - INSTALL | FEAC | GR2 | 31.5 |  |  | 5 Y |  |  | 59249 | 33105 | 2017-01-20 |  |  |  | 2022-01-20
Aircraft-31 | 531189-01-1 | LAVATORY 'A' - INSTALL | FEAC | GR2 | 24 |  |  | 5 Y |  |  | 59249 | 33105 | 2017-01-20 |  |  |  | 2022-01-20
Aircraft-31 | 531189-01-1 | GALLEYS G1 AND G2 WIRING - INSTALL | FEAC | GR4 | 2.5 |  |  | 5 Y |  |  | 59249 | 33105 | 2017-01-20 |  |  |  | 2022-01-20
Aircraft-31 | 531189-01-1 | LAVATORY 'A' WIRING - INSTALL | FEAC | GR4 | 1.5 |  |  | 5 Y |  |  | 59249 | 33105 | 2017-01-20 |  |  |  | 2022-01-20
Aircraft-31 | 531189-01-1 | COCKPIT DOOR - CHECK | TEST | GR2 | 4 |  |  | 5 Y |  |  | 59249 | 33105 | 2017-01-20 |  |  |  | 2022-01-20
Aircraft-31 | 531190-01-1 | CABIN FLOOR PANELS, FR 21-24 - REMOVE | ABAC | GR2 | 2.5 |  |  | 10 Y |  |  | 59249 | 33105 | 2017-01-20 |  |  |  | 2027-01-20
Aircraft-31 | 531190-01-1 | CABIN FLOOR STRUCTURE, FR 21-24 - GVI | INSP | GR2 | 2 |  |  | 10 Y |  |  | 59249 | 33105 | 2017-01-20 |  |  |  | 2027-01-20
Aircraft-31 | 531190-01-1 | TEMPORARY PROTECTION TO INSPECTION AREAS | LUB | GR2 | 0.1 |  |  | 10 Y |  |  | 59249 | 33105 | 2017-01-20 |  |  |  | 2027-01-20
Aircraft-31 | 531190-01-1 | TEMPORARY PROTECTION TO INSPECTION AREAS | LUB | MAP | 0.5 |  |  | 10 Y |  |  | 59249 | 33105 | 2017-01-20 |  |  |  | 2027-01-20
Aircraft-31 | 531190-01-1 | CABIN FLOOR PANELS, FR 21-24 - INSTALL | FEAC | GR2 | 5 |  |  | 10 Y |  |  | 59249 | 33105 | 2017-01-20 |  |  |  | 2027-01-20
Aircraft-31 | 531191-01-1 | FWD PRESSURE BULKHEAD AFT FACE - DI | INSP | GR2 | 2 |  |  | 12 Y |  |  | 34412 | 20563 | 2009-10-27 |  |  |  | 2021-10-27
Aircraft-31 | 531191-01-1 | TEMPORARY PROTECTION TO INSPECTION AREAS | INSP | GR2 | 0.5 |  |  | 12 Y |  |  | 34412 | 20563 | 2009-10-27 |  |  |  | 2021-10-27
Aircraft-31 | 531192-01-1 | FUSELAGE INTERNAL STRUCTURE - GVI | INSP | GR2 | 2 |  |  | 12 Y |  |  | 34412 | 20563 | 2009-10-27 |  |  |  | 2021-10-27
Aircraft-31 | 531192-01-1 | TEMPORARY PROTECTION TO INSPECTION AREAS | LUB | GR2 | 0.1 |  |  | 12 Y |  |  | 34412 | 20563 | 2009-10-27 |  |  |  | 2021-10-27
Aircraft-31 | 531192-01-1 | TEMPORARY PROTECTION TO INSPECTION AREAS | LUB | MAP | 0.5 |  |  | 12 Y |  |  | 34412 | 20563 | 2009-10-27 |  |  |  | 2021-10-27
Aircraft-31 | 531193-01-1 | FUSELAGE INTERNAL STRUCTURE - GVI | INSP | GR2 | 2 |  |  | 12 Y |  |  | 34412 | 20563 | 2009-10-27 |  |  |  | 2021-10-27
Aircraft-31 | 531193-01-1 | TEMPORARY PROTECTION TO INSPECTION AREAS | LUB | GR2 | 0.1 |  |  | 12 Y |  |  | 34412 | 20563 | 2009-10-27 |  |  |  | 2021-10-27
Aircraft-31 | 531193-01-1 | TEMPORARY PROTECTION TO INSPECTION AREAS | LUB | MAP | 0.5 |  |  | 12 Y |  |  | 34412 | 20563 | 2009-10-27 |  |  |  | 2021-10-27
Aircraft-31 | 531194-01-1 | FWD GALLEY G2A - REMOVE | ABAC | GR2 | 8.5 |  |  | 5 Y |  |  | 59249 | 33105 | 2017-01-20 |  |  |  | 2022-01-20
Aircraft-31 | 531194-01-1 | CABIN FLOOR PNLS/FR21 TO 24/TOILET -REMOVE | ABAC | GR2 | 8.5 |  |  | 5 Y |  |  | 59249 | 33105 | 2017-01-20 |  |  |  | 2022-01-20
Aircraft-31 | 531194-01-1 | CABIN FLOOR STRUCTURE, FR 21 TO 24 - DI | INSP | GR2 | 3 |  |  | 5 Y |  |  | 59249 | 33105 | 2017-01-20 |  |  |  | 2022-01-20
Aircraft-31 | 531194-01-1 | TEMPORARY PROTECTION TO INSPECTION AREAS | LUB | GR2 | 0.2 |  |  | 5 Y |  |  | 59249 | 33105 | 2017-01-20 |  |  |  | 2022-01-20
Aircraft-31 | 531194-01-1 | TEMPORARY PROTECTION TO INSPECTION AREAS | LUB | MAP | 1 |  |  | 5 Y |  |  | 59249 | 33105 | 2017-01-20 |  |  |  | 2022-01-20
Aircraft-31 | 531194-01-1 | CABIN FLOOR PNLS/FR21 TO 24/TOILET-INSTALL | FEAC | GR2 | 11 |  |  | 5 Y |  |  | 59249 | 33105 | 2017-01-20 |  |  |  | 2022-01-20
Aircraft-31 | 531194-01-1 | FWD GALLEY G2A - INSTALL | FEAC | GR2 | 10.5 |  |  | 5 Y |  |  | 59249 | 33105 | 2017-01-20 |  |  |  | 2022-01-20
Aircraft-31 | 531198-01-1 | NECESSARY PROCEDURES TO INSP. | ABAC | GR2 | 8 |  |  | 12 Y | [8 empty] | 2022-10-13
Aircraft-31 | 531198-01-1 | NECESSARY PROCEDURES TO INSP. | ABAC | GR4 | 1 |  |  | 12 Y | [8 empty] | 2022-10-13
Aircraft-31 | 531198-01-1 | NECESSARY PROCEDURES TO INSP. | ABAC | ICH | 1 |  |  | 12 Y | [8 empty] | 2022-10-13
Aircraft-31 | 531198-01-1 | FWD FUSELAGE INTERNAL STRUCTURE - SDI | INSP | GR2 | 2 |  |  | 12 Y | [8 empty] | 2022-10-13
Aircraft-31 | 531198-01-1 | FINAL CONFIGURATION AFTER INSP. | FEAC | GR2 | 10 |  |  | 12 Y | [8 empty] | 2022-10-13
Aircraft-31 | 531198-01-1 | FINAL CONFIGURATION AFTER INSP. | FEAC | GR4 | 2 |  |  | 12 Y | [8 empty] | 2022-10-13
Aircraft-31 | 531198-01-1 | FINAL CONFIGURATION AFTER INSP. | FEAC | ICH | 2 |  |  | 12 Y | [8 empty] | 2022-10-13
Aircraft-31 | 531900-01-1 | COCKPIT GRID COLLECTOR ASSY - DI | INSP | GR2 | 0.5 |  |  | 4 M | A-CHECK |  | 64726 | 35745 | 2018-08-16 |  |  |  | 2018-12-16
Aircraft-31 | 531900-02-1 | AVIONICS-COMPARTMENT FLOOR PANELS - REMOVE | ABAC | GR2 | 4.5 |  |  | 72 M |  |  | 59249 | 33105 | 2017-01-20 |  |  |  | 2023-01-20
Aircraft-31 | 531900-02-1 | COCKPIT DRAINAGE PIPE - OPERATIONAL CHECK | INSP | GR2 | 2.5 |  |  | 72 M |  |  | 59249 | 33105 | 2017-01-20 |  |  |  | 2023-01-20
Aircraft-31 | 531900-02-1 | AVIONICS-COMPARTMENT FLOOR PANELS -INSTALL | FEAC | GR2 | 5.5 |  |  | 72 M |  |  | 59249 | 33105 | 2017-01-20 |  |  |  | 2023-01-20
Aircraft-31 | 531900-03-1 | LOWER FUSELAGE DRAIN VALVES - OP/C | INSP | GR2 | 1 |  | 8000 | 36 M |  |  | 59249 | 33105 | 2017-01-20 |  |  | 41105 | 2020-01-20
Aircraft-31 | 532102-01-1 | FWD CABIN FLOOR PANELS - REMOVE | ABAC | GR2 | 5 |  |  | 12 Y |  |  | 34412 | 20563 | 2009-10-27 |  |  |  | 2021-10-27
Aircraft-31 | 532102-01-1 | CABIN FLOOR STRUCTURE - GVI | INSP | GR2 | 2 |  |  | 12 Y |  |  | 34412 | 20563 | 2009-10-27 |  |  |  | 2021-10-27
Aircraft-31 | 532102-01-1 | TEMPORARY PROTECTION TO INSPECTION AREAS | LUB | GR2 | 0.1 |  |  | 12 Y |  |  | 34412 | 20563 | 2009-10-27 |  |  |  | 2021-10-27
Aircraft-31 | 532102-01-1 | TEMPORARY PROTECTION TO INSPECTION AREAS | LUB | MAP | 0.5 |  |  | 12 Y |  |  | 34412 | 20563 | 2009-10-27 |  |  |  | 2021-10-27
Aircraft-31 | 532102-01-1 | FWD CABIN FLOOR PANELS - INSTALL | FEAC | GR2 | 10.5 |  |  | 12 Y |  |  | 34412 | 20563 | 2009-10-27 |  |  |  | 2021-10-27
Aircraft-31 | 532104-01-1 | NECESSARY PROCEDURES TO INSP. | ABAC | ICH | 2.5 | 71200 | 35600 | [7 empty] | 86900 | 43400
Aircraft-31 | 532104-01-1 | FLOOR STRUCTURE/BOLTS - REMOVE/INSTALL | ABAC | ESHS | 2 | 71200 | 35600 | [7 empty] | 86900 | 43400
Aircraft-31 | 532104-01-1 | FLOOR STRUCTURE/CABIN FLOOR BEAMS - NDT | INSP | NDT | 1.5 | 71200 | 35600 | [7 empty] | 86900 | 43400
Aircraft-31 | 532104-01-1 | FINAL CONFIGURATION AFTER INSP. | FEAC | ICH | 4 | 71200 | 35600 | [7 empty] | 86900 | 43400
Aircraft-31 | 532132-01-1 | FWD CARGO DOOR HINGE FITTINGS - DI | INSP | GR2 | 2 | 18600 | 9300 |  |  |  | 53012 | 29863 | 2015-04-09 |  | 71612 | 39163
Aircraft-31 | 532132-01-1 | TEMPORARY PROTECTION TO INSPECTION AREAS | LUB | GR2 | 0.1 | 18600 | 9300 |  |  |  | 53012 | 29863 | 2015-04-09 |  | 71612 | 39163
Aircraft-31 | 532132-01-1 | TEMPORARY PROTECTION TO INSPECTION AREAS | LUB | MAP | 0.5 | 18600 | 9300 |  |  |  | 53012 | 29863 | 2015-04-09 |  | 71612 | 39163
Aircraft-31 | 532132-01-3 | FWD CARGO DOOR HINGE FITTINGS AREA - DI | INSP | GR2 | 0.5 |  |  | 12 Y |  |  | 34412 | 20563 | 2009-10-27 |  |  |  | 2021-10-27
Aircraft-31 | 532132-01-3 | TEMPORARY PROTECTION TO INSPECTION AREAS | LUB | GR2 | 0.1 |  |  | 12 Y |  |  | 34412 | 20563 | 2009-10-27 |  |  |  | 2021-10-27
Aircraft-31 | 532132-01-3 | TEMPORARY PROTECTION TO INSPECTION AREAS | LUB | MAP | 0.5 |  |  | 12 Y |  |  | 34412 | 20563 | 2009-10-27 |  |  |  | 2021-10-27
Aircraft-31 | 532135-01-2 | FWD CARGO DOOR CUTOUT - GVI | INSP | GR2 | 0.2 |  |  | 6 Y |  |  | 54927 | 30878 | 2015-10-08 |  |  |  | 2021-10-08
Aircraft-31 | 532135-01-2 | TEMPORARY PROTECTION TO INSPECTION AREAS | LUB | GR2 | 0.1 |  |  | 6 Y |  |  | 54927 | 30878 | 2015-10-08 |  |  |  | 2021-10-08
Aircraft-31 | 532135-01-2 | TEMPORARY PROTECTION TO INSPECTION AREAS | LUB | MAP | 0.5 |  |  | 6 Y |  |  | 54927 | 30878 | 2015-10-08 |  |  |  | 2021-10-08
Aircraft-31 | 532135-02-1 | FWD CARGO DOOR CUTOUT LATERAL FR - DI | INSP | ESHS | 1 | 2400 | 1200 |  | A-CHECK |  | 63391 | 35102 | 2018-03-20 |  | 65791 | 36302
Aircraft-31 | 532137-01-1 | FWD CARGO DOOR CUTOUT PANELS - DI | INSP | ESHS | 2 | 19400 | 9700 |  |  |  | 59249 | 33105 | 2017-01-20 |  | 78649 | 42805
Aircraft-31 | 532145-01-2 | FWD CARGO/ATTACH.AREA FR 29 TO FR34 - REM | ABAC | GR2 | 1.5
Aircraft-31 | 532145-01-2 | FWD CARGO/ATTACH.AREA FR 29 TO FR34 - INSP | INSP | GR2 | 1
Aircraft-31 | 532145-01-2 | FWD CARGO/ATTACH.AREA FR 29 TO FR34 - INST | FEAC | GR2 | 2
Aircraft-31 | 532155-01-1 | FRAME SPLICES FROM FR 24 TO FR 34 - DI | INSP | GR2 | 1.5 |  | 10500 |  |  |  | 53204 | 30023 | 2015-04-09 |  |  | 40523
Aircraft-31 | 532164-01-5 | FWD FUSELAGE/EXT.SURF./FR 24 AND FR 35-GVI | INSP | ESHS | 1 | 7000 | 3500 |  | A-CHECK |  | 59249 | 33105 | 2017-01-20 |  | 66249 | 36605
Aircraft-31 | 532165-01-1 | FUSELAGE/EXTERN.SURFACE/FR 24 THRU 35 -GVI | INSP | ESHS | 0.5 | 8600 | 4300 |  |  |  | 59249 | 33105 | 2017-01-20 |  | 67849 | 37405
Aircraft-31 | 532166-01-1 | FUSELAGE SKIN, INTERNAL STRUCTURE - DI | INSP | GR2 | 2 |  | 6500 | [8 empty] | 44500
Aircraft-31 | 532170-01-1 | MAIN STRUCT/FWD CRG DOOR LOCK FITTINGS-GVI | INSP | GR2 | 0.5 |  | 9100 | 6 Y |  |  | 59249 | 33105 | 2017-01-20 |  |  | 42205 | 2023-01-20
Aircraft-31 | 532170-01-1 | TEMPORARY PROTECTION TO INSPECTION AREAS | LUB | GR2 | 0.5 |  | 9100 | 6 Y |  |  | 59249 | 33105 | 2017-01-20 |  |  | 42205 | 2023-01-20
Aircraft-31 | 532170-01-1 | TEMPORARY PROTECTION TO INSPECTION AREAS | LUB | MAP | 0.5 |  | 9100 | 6 Y |  |  | 59249 | 33105 | 2017-01-20 |  |  | 42205 | 2023-01-20
Aircraft-31 | 532175-01-1 | STRUCT. AROUND FWD CARGO DOOR CUTOUT - DI | INSP | GR2 | 3 |  |  | 6 Y |  |  | 53204 | 30023 | 2015-04-09 |  |  |  | 2021-04-09
Aircraft-31 | 532175-01-1 | TEMPORARY PROTECTION TO INSPECTION AREAS | LUB | GR2 | 0.1 |  |  | 6 Y |  |  | 53204 | 30023 | 2015-04-09 |  |  |  | 2021-04-09
Aircraft-31 | 532175-01-1 | TEMPORARY PROTECTION TO INSPECTION AREAS | LUB | MAP | 0.9 |  |  | 6 Y |  |  | 53204 | 30023 | 2015-04-09 |  |  |  | 2021-04-09
Aircraft-31 | 532180-01-2 | FWD CARGO FLOOR PANELS - REMOVE | ABAC | GR2 | 3.5 |  |  | 6 Y |  |  | 53204 | 30023 | 2015-04-09 |  |  |  | 2021-04-09
Aircraft-31 | 532180-01-2 | FUSELAGE INTERNAL STRUCTURE - DI | FEAC | GR2 | 1 |  |  | 6 Y |  |  | 53204 | 30023 | 2015-04-09 |  |  |  | 2021-04-09
Aircraft-31 | 532180-01-2 | TEMPORARY PROTECTION TO INSPECTION AREAS | LUB | GR2 | 0.1 |  |  | 6 Y |  |  | 53204 | 30023 | 2015-04-09 |  |  |  | 2021-04-09
Aircraft-31 | 532180-01-2 | TEMPORARY PROTECTION TO INSPECTION AREAS | LUB | MAP | 0.5 |  |  | 6 Y |  |  | 53204 | 30023 | 2015-04-09 |  |  |  | 2021-04-09
Aircraft-31 | 532180-01-2 | TEMPORARY PROTECTION TO INSPECTION AREAS | LUB | PINT | 5 |  |  | 6 Y |  |  | 53204 | 30023 | 2015-04-09 |  |  |  | 2021-04-09
Aircraft-31 | 532180-01-2 | FWD CARGO FLOOR PANELS - INSTALL | FEAC | GR2 | 11 |  |  | 6 Y |  |  | 53204 | 30023 | 2015-04-09 |  |  |  | 2021-04-09
Aircraft-31 | 532186-02-1 | NECESSARY PROCEDURES TO INSP. | ABAC | ESHS | 1 | 26600 | 13300 | [7 empty] | 96000 | 48000
Aircraft-31 | 532186-02-1 | NECESSARY PROCEDURES TO INSP. | ABAC | GR2 | 3 | 26600 | 13300 | [7 empty] | 96000 | 48000
Aircraft-31 | 532186-02-1 | CIRCUMFERENTIAL JOINT AT FR 35 - NDT | INSP | NDT | 1 | 26600 | 13300 | [7 empty] | 96000 | 48000
Aircraft-31 | 532186-02-1 | FINAL CONFIGURATION AFTER INSP | FEAC | ESHS | 1.5 | 26600 | 13300 | [7 empty] | 96000 | 48000
Aircraft-31 | 532186-02-1 | FINAL CONFIGURATION AFTER INSP | FEAC | GR2 | 3.5 | 26600 | 13300 | [7 empty] | 96000 | 48000
Aircraft-31 | 532190-02-1 | FUSELAGE EXTERNAL SURFACE - DI | INSP | ESHS | 1 |  | 8100 | [8 empty] | 48000
Aircraft-31 | 532195-01-1 | FWD CARGO DOOR ACTUAT.ATTACH.BRACKETS -GVI | INSP | GR2 | 1 |  | 16700 |  |  |  | 38887 | 22875 | 2011-03-16 |  |  | 39575
Aircraft-31 | 532196-01-1 | FWD CARGO DOOR ECCENTRIC BOLTS - DI | INSP | GR2 | 5.5 |  |  | 12 Y | [8 empty] | 2022-10-13
Aircraft-31 | 532209-01-1 | NECESSARY PROCEDURES TO INSP. | ABAC | GR2 | 2 | 10000 | 5000 | [7 empty] | 81100 | 40500
Aircraft-31 | 532209-01-1 | FWD CARGO COMPARTMENT/BOLTS - REM/INS | INSP | ESHS | 2 | 10000 | 5000 | [7 empty] | 81100 | 40500
Aircraft-31 | 532209-01-1 | FWD CARGO COMPARTMENT/FR24 TO FR34 - NDT | INSP | NDT | 1 | 10000 | 5000 | [7 empty] | 81100 | 40500
Aircraft-31 | 532209-01-1 | FINAL CONFIGURATION AFTER INSP. | FEAC | GR2 | 2.5 | 10000 | 5000 | [7 empty] | 81100 | 40500
Aircraft-31 | 532210-01-1 | BAY UNDER FWD CARGO COMPARTMENT - DI | INSP | GR2 | 5 | 24700 | 12300 | [7 empty] | 86900 | 43400
Aircraft-31 | 533101-01-3 | CENTER FUS./AFT PRESS.BULKHEAD/FWD FACE-DI | INSP | GR1 | 1
Aircraft-31 | 533103-01-1 | PRESSURE BULKHEAD - DI | INSP | GR2 | 4.5 |  |  | 12 Y |  |  | 34412 | 20563 | 2009-10-27 |  |  |  | 2021-10-27
Aircraft-31 | 533103-01-1 | TEMPORARY PROTECTION TO INSPECTION AREAS | LUB | GR2 | 0.1 |  |  | 12 Y |  |  | 34412 | 20563 | 2009-10-27 |  |  |  | 2021-10-27
Aircraft-31 | 533103-01-1 | TEMPORARY PROTECTION TO INSPECTION AREAS | LUB | MAP | 1 |  |  | 12 Y |  |  | 34412 | 20563 | 2009-10-27 |  |  |  | 2021-10-27
Aircraft-31 | 533105-01-2 | MLG BAY FUSELAGE SIDE PANELS - DI | INSP | GR1 | 1 |  |  | 6 Y |  |  | 46254 | 26589 | 2013-04-26 |  |  |  | 2019-04-26
Aircraft-31 | 533110-01-1 | NECESSARY PROCEDURES TO INSP. | ABAC | GR2 | 5
Aircraft-31 | 533110-01-1 | CENTER FUSELAGE/LONGITUDIN.FLOOR BEAMS-NDT | INSP | NDT | 0.5
Aircraft-31 | 533110-01-1 | FINAL CONFIGURATION AFTER INSP. | FEAC | GR2 | 6
Aircraft-31 | 533111-01-1 | PRESSURE DECK MEMBRANES LWR SURFACE - DI | INSP | GR1 | 1.5 | 16800 | 8400 | 6 Y |  |  | 59249 | 33105 | 2017-01-20 |  | 76049 | 41505 | 2023-01-20
Aircraft-31 | 533128-01-3 | LEFT EMERGENCY EXIT SKIN CUTOUT - DI | INSP | ESHS | 1 | 21900 | 10900 |  |  |  | 46254 | 26589 | 2013-04-26 |  | 68154 | 37489
Aircraft-31 | 533128-01-3 | RIGHT EMERGENCY EXIT SKIN CUTOUT - DI | INSP | ESHS | 1 | 21900 | 10900 |  |  |  | 46254 | 26589 | 2013-04-26 |  | 68154 | 37489
Aircraft-31 | 533129-01-2 | RISER DUCT AND CABIN AIR OUTLET - REMOVE | ABAC | GR2 | 3 |  |  | 6 Y |  |  | 53204 | 30023 | 2015-04-09 |  |  |  | 2021-04-09
Aircraft-31 | 533129-01-2 | FUSELAGE INTERNAL STRUCTURE - DI | INSP | GR2 | 2.5 |  |  | 6 Y |  |  | 53204 | 30023 | 2015-04-09 |  |  |  | 2021-04-09
Aircraft-31 | 533129-01-2 | TEMPORARY PROTECTION TO INSPECTION AREAS | LUB | GR2 | 0.1 |  |  | 6 Y |  |  | 53204 | 30023 | 2015-04-09 |  |  |  | 2021-04-09
Aircraft-31 | 533129-01-2 | TEMPORARY PROTECTION TO INSPECTION AREAS | LUB | MAP | 0.5 |  |  | 6 Y |  |  | 53204 | 30023 | 2015-04-09 |  |  |  | 2021-04-09
Aircraft-31 | 533129-01-2 | RISER DUCT AND CABIN AIR OUTLET - INSTALL | FEAC | GR2 | 4 |  |  | 6 Y |  |  | 53204 | 30023 | 2015-04-09 |  |  |  | 2021-04-09
Aircraft-31 | 533130-01-6 | ANTI-COLLISION LIGHT - REMOVE | ABAC | GR4 | 1.5 |  |  | 12 Y |  |  | 46254 | 26589 | 2013-04-26 |  |  |  | 2025-04-26
Aircraft-31 | 533130-01-6 | ANTI-COLLISION LIGHT SKIN CUTOUT - DI | INSP | ESHS | 0.5 |  |  | 12 Y |  |  | 46254 | 26589 | 2013-04-26 |  |  |  | 2025-04-26
Aircraft-31 | 533130-01-6 | ANTI-COLLISION LIGHT - INSTALL | FEAC | GR4 | 2.5 |  |  | 12 Y |  |  | 46254 | 26589 | 2013-04-26 |  |  |  | 2025-04-26
Aircraft-31 | 533130-01-6 | ANTI-COLLISION LIGHT - OP/C | TEST | GR4 | 0.5 |  |  | 12 Y |  |  | 46254 | 26589 | 2013-04-26 |  |  |  | 2025-04-26
Aircraft-31 | 533131-01-1 | ADF-1 ANTENNA 3RP1 - REMOVE | ABAC | GR4 | 2 |  |  | 12 Y |  |  | 38888 | 22875 | 2011-03-16 |  |  |  | 2023-03-16
Aircraft-31 | 533131-01-1 | SKIN AROUND ADF-1 ANTENNA CUTOUT - DI | INSP | ESHS | 0.5 |  |  | 12 Y |  |  | 38888 | 22875 | 2011-03-16 |  |  |  | 2023-03-16
Aircraft-31 | 533131-01-1 | ADF-1 ANTENNA 3RP1 - INSTALL | FEAC | GR4 | 3.5 |  |  | 12 Y |  |  | 38888 | 22875 | 2011-03-16 |  |  |  | 2023-03-16
Aircraft-31 | 533133-01-7 | CNTR FUSELAGE/EXT.SURF/FR35 TO FR47/51-GVI | INSP | ESHS | 0.5 |  | 5000 |  |  |  | 59249 | 33105 | 2017-01-20 |  |  | 38105
Aircraft-31 | 533135-01-1 | SIDEWALL PANELS/AIR SUPPLY DUCTS - REMOVE | ABAC | GR2 | 2 |  |  | 12 Y |  |  | 34412 | 20563 | 2009-10-27 |  |  |  | 2021-10-27
Aircraft-31 | 533135-01-1 | FUSELAGE STRUCTURE / FR36 TO FR46 - GVI | INSP | GR2 | 2 |  |  | 12 Y |  |  | 34412 | 20563 | 2009-10-27 |  |  |  | 2021-10-27
Aircraft-31 | 533135-01-1 | TEMPORARY PROTECTION TO INSPECTION AREAS | LUB | GR2 | 0.1 |  |  | 12 Y |  |  | 34412 | 20563 | 2009-10-27 |  |  |  | 2021-10-27
Aircraft-31 | 533135-01-1 | TEMPORARY PROTECTION TO INSPECTION AREAS | LUB | MAP | 0.5 |  |  | 12 Y |  |  | 34412 | 20563 | 2009-10-27 |  |  |  | 2021-10-27
Aircraft-31 | 533135-01-1 | SIDEWALL PANELS/AIR SUPPLY DUCTS - INSTALL | FEAC | GR2 | 4.5 |  |  | 12 Y |  |  | 34412 | 20563 | 2009-10-27 |  |  |  | 2021-10-27
Aircraft-31 | 533136-01-1 | LEFT MAIN LANDING GEAR AND GEAR BAY - GVI | INSP | GR1 | 1 |  |  | 6 Y |  |  | 53204 | 30023 | 2015-04-09 |  |  |  | 2021-04-09
Aircraft-31 | 533136-01-1 | RIGHT MAIN LANDING GEAR AND GEAR BAY - GVI | INSP | GR1 | 1 |  |  | 6 Y |  |  | 53204 | 30023 | 2015-04-09 |  |  |  | 2021-04-09
Aircraft-31 | 533138-01-1 | NECESSARY PROCEDURES TO INSP. | ABAC | ICH | 1 | 34900 | 17400 | [7 empty] | 80000 | 40000
Aircraft-31 | 533138-01-1 | CNTR FUSELAGE/LONGITUD.LAP JOINT/FR 42 -DI | INSP | GR2 | 0.5 | 34900 | 17400 | [7 empty] | 80000 | 40000
Aircraft-31 | 533138-01-1 | FINAL CONFIGURATION AFTER INSP. | FEAC | ICH | 2 | 34900 | 17400 | [7 empty] | 80000 | 40000
Aircraft-31 | 533139-01-2 | COVE LIGHT PANELS/RISER DUCTS - REMOVE | ABAC | GR2 | 3 | 14900 | 7400 |  |  |  | 53204 | 30023 | 2015-04-09 |  | 68104 | 37423
Aircraft-31 | 533139-01-2 | FRAME FLANGES AND BEAM FLANGE - DI | INSP | GR2 | 3.5 | 14900 | 7400 |  |  |  | 53204 | 30023 | 2015-04-09 |  | 68104 | 37423
Aircraft-31 | 533139-01-2 | COVE LIGHT PANELS/RISER DUCTS - INSTALL | FEAC | GR2 | 4.5 | 14900 | 7400 |  |  |  | 53204 | 30023 | 2015-04-09 |  | 68104 | 37423
Aircraft-31 | 533140-01-4 | NECESSARY PROCEDURES TO INSP. | ABAC | ESHS | 0.5
Aircraft-31 | 533140-01-4 | FRAME 47/51 CIRCUNFERENTIAL SKIN - NDT | INSP | NDT | 1
Aircraft-31 | 533140-01-4 | FINAL CONFIGURATION AFTER INSP. | FEAC | ESHS | 0.5
Aircraft-31 | 533141-01-1 | FUSELAGE SKIN EXTERNAL SURFACE - DI | INSP | ESHS | 0.5 | 19600 | 9800 | [7 empty] | 77200 | 38600
Aircraft-31 | 533143-01-1 | LEFT SIDE BOX BEAM/FR 46 ATTACHMENT - DI | INSP | GR1 | 1 | 21200 | 10600 | [7 empty] | 80000 | 40000
Aircraft-31 | 533143-01-1 | RIGHT SIDE BOX BEAM/FR 46 ATTACHMENT - DI | INSP | GR1 | 1 | 21200 | 10600 | [7 empty] | 80000 | 40000
Aircraft-31 | 533144-01-1 | LEFT SIDE FRAME/PRESSURE FLOOR ATTACH - DI | INSP | GR2 | 0.5 | 25600 | 12800 |  |  |  | 53204 | 30023 | 2015-04-09 |  | 78804 | 42823
Aircraft-31 | 533144-01-1 | RIGHT SIDE FRAME/PRESSURE FLOOR ATTACH -DI | INSP | GR2 | 0.5 | 25600 | 12800 |  |  |  | 53204 | 30023 | 2015-04-09 |  | 78804 | 42823
Aircraft-31 | 533151-01-3 | KEELBEAM BOX FROM FR 35 TO FR 47 - DI | INSP | GR1 | 3 |  |  | 6 Y |  |  | 53204 | 30023 | 2015-04-09 |  |  |  | 2021-04-09
Aircraft-31 | 533151-01-3 | TEMPORARY PROTECTION TO INSPECTION AREAS | LUB | GR1 | 0.1 |  |  | 6 Y |  |  | 53204 | 30023 | 2015-04-09 |  |  |  | 2021-04-09
Aircraft-31 | 533151-01-3 | TEMPORARY PROTECTION TO INSPECTION AREAS | LUB | MAP | 1 |  |  | 6 Y |  |  | 53204 | 30023 | 2015-04-09 |  |  |  | 2021-04-09
Aircraft-31 | 533152-01-1 | INSULATION BLANKETS - REMOVE | ABAC | GR2 | 1 |  |  | 6 Y |  |  | 46254 | 26589 | 2013-04-26 |  |  |  | 2019-04-26
Aircraft-31 | 533152-01-1 | RECIRCULATION FILTER - REMOVE | ABAC | GR2 | 1 |  |  | 6 Y |  |  | 46254 | 26589 | 2013-04-26 |  |  |  | 2019-04-26
Aircraft-31 | 533152-01-1 | LOWER PART OF THE MIXER UNIT - REMOVE | ABAC | GR2 | 2.5 |  |  | 6 Y |  |  | 46254 | 26589 | 2013-04-26 |  |  |  | 2019-04-26
Aircraft-31 | 533152-01-1 | PRES. BULKHEAD/ZONES 137 AND 138 - DI | INSP | GR2 | 1.5 |  |  | 6 Y |  |  | 46254 | 26589 | 2013-04-26 |  |  |  | 2019-04-26
Aircraft-31 | 533152-01-1 | TEMPORARY PROTECTION TO INSPECTION AREAS | LUB | GR2 | 0.1 |  |  | 6 Y |  |  | 46254 | 26589 | 2013-04-26 |  |  |  | 2019-04-26
Aircraft-31 | 533152-01-1 | TEMPORARY PROTECTION TO INSPECTION AREAS | LUB | MAP | 0.5 |  |  | 6 Y |  |  | 46254 | 26589 | 2013-04-26 |  |  |  | 2019-04-26
Aircraft-31 | 533152-01-1 | INSULATION BLANKETS - INSTALL | FEAC | GR2 | 1 |  |  | 6 Y |  |  | 46254 | 26589 | 2013-04-26 |  |  |  | 2019-04-26
Aircraft-31 | 533152-01-1 | RECIRCULATION FILTER - INSTALL | FEAC | GR2 | 1.5 |  |  | 6 Y |  |  | 46254 | 26589 | 2013-04-26 |  |  |  | 2019-04-26
Aircraft-31 | 533152-01-1 | LOWER PART OF THE MIXER UNIT - INSTALL | FEAC | GR2 | 2.5 |  |  | 6 Y |  |  | 46254 | 26589 | 2013-04-26 |  |  |  | 2019-04-26
Aircraft-31 | 533153-02-1 | PRESSURE BULKHEAD AFT FACE AT FR 35 - GVI | INSP | GR2 | 0.5 |  |  | 6 Y |  |  | 53204 | 30023 | 2015-04-09 |  |  |  | 2021-04-09
Aircraft-31 | 533153-02-1 | TEMPORARY PROTECTION TO INSPECTION AREAS | LUB | GR2 | 0.1 |  |  | 6 Y |  |  | 53204 | 30023 | 2015-04-09 |  |  |  | 2021-04-09
Aircraft-31 | 533153-02-1 | TEMPORARY PROTECTION TO INSPECTION AREAS | LUB | MAP | 0.5 |  |  | 6 Y |  |  | 53204 | 30023 | 2015-04-09 |  |  |  | 2021-04-09
Aircraft-31 | 533154-01-1 | LEFT MLG DOOR ACTUATOR FITTINGS - DI | INSP | GR1 | 1 |  |  | 6 Y |  |  | 53204 | 30023 | 2015-04-09 |  |  |  | 2021-04-09
Aircraft-31 | 533154-01-1 | TEMPORARY PROTECTION TO INSPECTION AREAS | LUB | GR1 | 0.1 |  |  | 6 Y |  |  | 53204 | 30023 | 2015-04-09 |  |  |  | 2021-04-09
Aircraft-31 | 533154-01-1 | TEMPORARY PROTECTION TO INSPECTION AREAS | LUB | MAP | 0.5 |  |  | 6 Y |  |  | 53204 | 30023 | 2015-04-09 |  |  |  | 2021-04-09
Aircraft-31 | 533154-01-1 | RIGHT MLG DOOR ACTUATOR FITTINGS - DI | INSP | GR1 | 1 |  |  | 6 Y |  |  | 53204 | 30023 | 2015-04-09 |  |  |  | 2021-04-09
Aircraft-31 | 533154-01-1 | TEMPORARY PROTECTION TO INSPECTION AREAS | LUB | GR1 | 0.1 |  |  | 6 Y |  |  | 53204 | 30023 | 2015-04-09 |  |  |  | 2021-04-09
Aircraft-31 | 533154-01-1 | TEMPORARY PROTECTION TO INSPECTION AREAS | LUB | MAP | 0.5 |  |  | 6 Y |  |  | 53204 | 30023 | 2015-04-09 |  |  |  | 2021-04-09
Aircraft-31 | 533180-01-1 | NECESSARY PROCEDURES TO INSP. | ABAC | GR2 | 3 | 12200 | 6100 | [7 empty] | 96300 | 48100
Aircraft-31 | 533180-01-1 | UPPER SURFACE/PRESSURE DECK MEMBRANES -NDT | INSP | NDT | 1.5 | 12200 | 6100 | [7 empty] | 96300 | 48100
Aircraft-31 | 533180-01-1 | FINAL CONFIGURATION AFTER INSP. | FEAC | GR2 | 4 | 12200 | 6100 | [7 empty] | 96300 | 48100
Aircraft-31 | 533181-01-1 | NECESSARY PROCEDURES TO INSP. | ABAC | GR2 | 3 | 25100 | 12500 | [7 empty] | 97100 | 48500
Aircraft-31 | 533181-01-1 | CENTER FUSELAGE/LONGITUD.BEAMS FLANGES-DI | INSP | GR2 | 0.5 | 25100 | 12500 | [7 empty] | 97100 | 48500
Aircraft-31 | 533181-01-1 | CENTER FUSELAGE/LONGITUD.BEAMS FLANGES-NDT | INSP | NDT | 0.5 | 25100 | 12500 | [7 empty] | 97100 | 48500
Aircraft-31 | 533181-01-1 | FINAL CONFIGURATION AFTER INSP. | FEAC | GR2 | 3 | 25100 | 12500 | [7 empty] | 97100 | 48500
Aircraft-31 | 533182-01-1 | NECESSARY PROCEDURES TO INSP. | ABAC | GR2 | 1.5 | 40000 | 20000 | [7 empty] | 96000 | 48000
Aircraft-31 | 533182-01-1 | CENTER FUSELAGE/CONNECTION PLATES FR43-DI | INSP | GR2 | 1 | 40000 | 20000 | [7 empty] | 96000 | 48000
Aircraft-31 | 533182-01-1 | FINAL CONFIGURATION AFTER INSP. | FEAC | GR2 | 2 | 40000 | 20000 | [7 empty] | 96000 | 48000
Aircraft-31 | 533185-01-1 | NECESSARY PROCEDURES TO INSP. | ABAC | GR2 | 4 | 62500 | 31200 | [7 empty] | 96000 | 48000
Aircraft-31 | 533185-01-1 | PRESSURE DECK MEMBRANE/CENTER WING BOX- DI | INSP | GR2 | 0.5 | 62500 | 31200 | [7 empty] | 96000 | 48000
Aircraft-31 | 533185-01-1 | PRESSURE DECK MEMBRANE/CENTER WING BOX-NDT | INSP | NDT | 1 | 62500 | 31200 | [7 empty] | 96000 | 48000
Aircraft-31 | 533185-01-1 | FINAL CONFIGURATION AFTER INSP. | FEAC | GR2 | 5 | 62500 | 31200 | [7 empty] | 96000 | 48000
Aircraft-31 | 533186-01-1 | NECESSARY PROCEDURES TO INSP. | ABAC | GR2 | 3 | 30000 | 15000 | [7 empty] | 80000 | 40000
Aircraft-31 | 533186-01-1 | FR35/FWD FACE TO PRES.BULKHEAD ATTACH.-DI | INSP | GR2 | 1 | 30000 | 15000 | [7 empty] | 80000 | 40000
Aircraft-31 | 533186-01-1 | FR35/FWD FACE TO PRES.BULKHEAD ATTACH.-NDT | INSP | NDT | 0.5 | 30000 | 15000 | [7 empty] | 80000 | 40000
Aircraft-31 | 533186-01-1 | FINAL CONFIGURATION AFTER INSP. | FEAC | GR2 | 3 | 30000 | 15000 | [7 empty] | 80000 | 40000
Aircraft-31 | 533188-01-1 | PRESSURE BULKHEAD/AFT FACE/LOWER PART - DI | INSP | GR2 | 0.5 |  | 8400 |  |  |  | 59249 | 33105 | 2017-01-20 |  |  | 41505
Aircraft-31 | 533189-01-1 | NECESSARY PROCEDURES TO INSP. | ABAC | GR2 | 5 | 43000 | 21500 |  |  |  | 46254 | 26589 | 2013-04-26 |  | 89254 | 48089
Aircraft-31 | 533189-01-1 | ANGLE FITTING ATTACH/FR 36 AT STR 30 - NDT | INSP | NDT | 0.5 | 43000 | 21500 |  |  |  | 46254 | 26589 | 2013-04-26 |  | 89254 | 48089
Aircraft-31 | 533189-01-1 | FINAL CONFIGURATION AFTER INSP. | FEAC | GR2 | 7 | 43000 | 21500 |  |  |  | 46254 | 26589 | 2013-04-26 |  | 89254 | 48089
Aircraft-31 | 533900-01-1 | RUBBER FLAP DRAIN VALVE HOLES - OP/C | INSP | GR2 | 0.5 |  |  | 36 M |  |  | 59249 | 33105 | 2017-01-20 |  |  |  | 2020-01-20
Aircraft-31 | 534106-01-5 | NECESSARY PROCEDURES TO INSP. | ABAC | ICH | 0.5
Aircraft-31 | 534106-01-5 | REAR FUSELAGE/FRAME SPLICES/ADJC.AREA - DI | INSP | GR2 | 0.5
Aircraft-31 | 534106-01-5 | FINAL CONFIGURATION AFTER INSP. | FEAC | ICH | 1
Aircraft-31 | 534107-01-1 | AFT AND BULK CARGO FLOOR PANELS - REMOVE | ABAC | GR2 | 8.5 |  |  | 6 Y |  |  | 53204 | 30023 | 2015-04-09 |  |  |  | 2021-04-09
Aircraft-31 | 534107-01-1 | FUSELAGE INTERNAL STRUCTURE - DI | INSP | GR2 | 9.5 |  |  | 6 Y |  |  | 53204 | 30023 | 2015-04-09 |  |  |  | 2021-04-09
Aircraft-31 | 534107-01-1 | TEMPORARY PROTECTION TO INSPECTION AREAS | LUB | GR2 | 0.1 |  |  | 6 Y |  |  | 53204 | 30023 | 2015-04-09 |  |  |  | 2021-04-09
Aircraft-31 | 534107-01-1 | TEMPORARY PROTECTION TO INSPECTION AREAS | LUB | MAP | 1.4 |  |  | 6 Y |  |  | 53204 | 30023 | 2015-04-09 |  |  |  | 2021-04-09
Aircraft-31 | 534107-01-1 | AFT AND BULK CARGO FLOOR PANELS - INSTALL | FEAC | GR2 | 14.5 |  |  | 6 Y |  |  | 53204 | 30023 | 2015-04-09 |  |  |  | 2021-04-09
Aircraft-31 | 534108-01-4 | FUSELAGE EXTERNAL SURFACE - GVI | INSP | ESHS | 0.5 |  | 3000 |  | A-CHECK |  | 64086 | 35437 | 2018-06-16 |  |  | 38437
Aircraft-31 | 534112-01-5 | VHF - 3 ANTENNA - REMOVE | ABAC | GR4 | 3.5 |  |  | 12 Y |  |  | 53204 | 30023 | 2015-04-09 |  |  |  | 2027-04-09
Aircraft-31 | 534112-01-5 | VHF - 3 ANTENNA CUTOUT - DI | INSP | ESHS | 0.5 |  |  | 12 Y |  |  | 53204 | 30023 | 2015-04-09 |  |  |  | 2027-04-09
Aircraft-31 | 534112-01-5 | VHF - 3 ANTENNA - INSTALL | FEAC | GR4 | 5 |  |  | 12 Y |  |  | 53204 | 30023 | 2015-04-09 |  |  |  | 2027-04-09
Aircraft-31 | 534118-01-5 | REAR FUSELAGE/EXTERNAL SURF./STRNGR 23-GVI | INSP | ESHS | 0.5 |  | 3000 |  | A-CHECK |  | 64086 | 35437 | 2018-06-16 |  |  | 38437
Aircraft-31 | 534123-01-2 | NECESSARY PROCEDURES TO INSP. | ABAC | ESHS | 2 | 15400 | 7700 | [7 empty] | 104200 | 52200
Aircraft-31 | 534123-01-2 | NECESSARY PROCEDURES TO INSP. | ABAC | GR2 | 0.1 | 15400 | 7700 | [7 empty] | 104200 | 52200
Aircraft-31 | 534123-01-2 | NECESSARY PROCEDURES TO INSP. | ABAC | ICH | 2 | 15400 | 7700 | [7 empty] | 104200 | 52200
Aircraft-31 | 534123-01-2 | REAR FUSEL/INT.STRUCT./FR66 AND FR68 - NDT | INSP | NDT | 1 | 15400 | 7700 | [7 empty] | 104200 | 52200
Aircraft-31 | 534123-01-2 | FINAL CONFIGURATION AFTER INSP. | FEAC | ESHS | 3 | 15400 | 7700 | [7 empty] | 104200 | 52200
Aircraft-31 | 534123-01-2 | FINAL CONFIGURATION AFTER INSP. | FEAC | GR2 | 0.1 | 15400 | 7700 | [7 empty] | 104200 | 52200
Aircraft-31 | 534123-01-2 | FINAL CONFIGURATION AFTER INSP. | FEAC | ICH | 3 | 15400 | 7700 | [7 empty] | 104200 | 52200
Aircraft-31 | 534124-01-2 | NECESSARY PROCEDURES TO INSP. | ABAC | GR2 | 1.5 |  | 6400 |  |  |  | 59249 | 33105 | 2017-01-20 |  |  | 39505
Aircraft-31 | 534124-01-2 | REAR FSLG/AFT PASSENG/CREW DOOR CUTOUT-NDT | INSP | NDT | 1 |  | 6400 |  |  |  | 59249 | 33105 | 2017-01-20 |  |  | 39505
Aircraft-31 | 534124-01-2 | FINAL CONFIGURATION AFTER INSP. | FEAC | GR2 | 2 |  | 6400 |  |  |  | 59249 | 33105 | 2017-01-20 |  |  | 39505
Aircraft-31 | 534125-01-2 | REAR FUSELAG/EXT.SURF/WATER SERV.PANEL-NDT | INSP | NDT | 0.5 |  | 3000 |  | A-CHECK |  | 64086 | 35437 | 2018-06-16 |  |  | 38437
Aircraft-31 | 534126-01-2 | REAR FUSELAG/EXT.SURF/WASTE SERV.PANEL-NDT | INSP | NDT | 0.5 |  | 2200 |  | A-CHECK |  | 63391 | 35102 | 2018-03-20 |  |  | 37302
Aircraft-31 | 534127-01-2 | NECESSARY PROCEDURES TO INSP. | ABAC | GR2 | 3 |  | 5700 |  |  |  | 59249 | 33105 | 2017-01-20 |  |  | 38805
Aircraft-31 | 534127-01-2 | REAR FUSELAGE/LATERAL FRAME 68 JOINT - NDT | INSP | NDT | 0.5 |  | 5700 |  |  |  | 59249 | 33105 | 2017-01-20 |  |  | 38805
Aircraft-31 | 534127-01-2 | FINAL CONFIGURATION AFTER INSP. | FEAC | GR2 | 4 |  | 5700 |  |  |  | 59249 | 33105 | 2017-01-20 |  |  | 38805
Aircraft-31 | 534131-01-3 | SKIN AROUND LEFT AFT PAX DOOR CUTOUT - GVI | INSP | ESHS | 1 |  | 38400 |  |  |  | 44794 | 25852 | 2012-11-06 |  |  | 64252
Aircraft-31 | 534131-01-3 | SKIN AROUND RIGHT AFT PAX DOOR CUTOUT- GVI | INSP | ESHS | 1 |  | 38400 |  |  |  | 44794 | 25852 | 2012-11-06 |  |  | 64252
Aircraft-31 | 534132-01-6 | MAIN STRUCTURE/FRAME 47 THRU 70 SYST - DI | INSP | GR2 | 1 |  | 8100 |  |  |  | 53204 | 30023 | 2015-04-09 |  |  | 38123
Aircraft-31 | 534134-01-1 | LEFT AFT PAX/CREW DOOR STOP FITTINGS - DI | INSP | GR2 | 1.5 |  |  | 12 Y |  |  | 34412 | 20563 | 2009-10-27 |  |  |  | 2021-10-27
Aircraft-31 | 534134-01-1 | RIGHT AFT PAX/CREW DOOR STOP FITTINGS - DI | INSP | GR2 | 1.5 |  |  | 12 Y |  |  | 34412 | 20563 | 2009-10-27 |  |  |  | 2021-10-27
Aircraft-31 | 534135-01-4 | EQUIPMENT AND FURNISHING - REMOVE | ABAC | ICH | 6.5 |  |  | 6 Y |  |  | 53204 | 30023 | 2015-04-09 |  |  |  | 2021-04-09
Aircraft-31 | 534135-01-4 | LEFT AFT PAX/CREW DOOR CUTOUT - DI | INSP | GR2 | 1 |  |  | 6 Y |  |  | 53204 | 30023 | 2015-04-09 |  |  |  | 2021-04-09
Aircraft-31 | 534135-01-4 | TEMPORARY PROTECTION TO INSPECTION AREAS | LUB | GR2 | 0.1 |  |  | 6 Y |  |  | 53204 | 30023 | 2015-04-09 |  |  |  | 2021-04-09
Aircraft-31 | 534135-01-4 | TEMPORARY PROTECTION TO INSPECTION AREAS | LUB | MAP | 0.5 |  |  | 6 Y |  |  | 53204 | 30023 | 2015-04-09 |  |  |  | 2021-04-09
Aircraft-31 | 534135-01-4 | EQUIPAMENT AND FURNISHING - INSTALL | FEAC | ICH | 3 |  |  | 6 Y |  |  | 53204 | 30023 | 2015-04-09 |  |  |  | 2021-04-09
Aircraft-31 | 534135-01-4 | EQUIPMENT AND FURNISHING - REMOVE | ABAC | ICH | 6.5 |  |  | 6 Y |  |  | 53204 | 30023 | 2015-04-09 |  |  |  | 2021-04-09
Aircraft-31 | 534135-01-4 | RIGHT AFT PAX/CREW DOOR CUTOUT - DI | INSP | GR2 | 1 |  |  | 6 Y |  |  | 53204 | 30023 | 2015-04-09 |  |  |  | 2021-04-09
Aircraft-31 | 534135-01-4 | TEMPORARY PROTECTION TO INSPECTION AREAS | LUB | GR2 | 0.1 |  |  | 6 Y |  |  | 53204 | 30023 | 2015-04-09 |  |  |  | 2021-04-09
Aircraft-31 | 534135-01-4 | TEMPORARY PROTECTION TO INSPECTION AREAS | LUB | MAP | 0.5 |  |  | 6 Y |  |  | 53204 | 30023 | 2015-04-09 |  |  |  | 2021-04-09
Aircraft-31 | 534135-01-4 | EQUIPAMENT AND FURNISHING - INSTALL | FEAC | ICH | 3 |  |  | 6 Y |  |  | 53204 | 30023 | 2015-04-09 |  |  |  | 2021-04-09
Aircraft-31 | 534136-01-1 | AFT PASSENGER/CREW DOOR CUTOUTS - DI | INSP | GR2 | 5 |  |  | 12 Y |  |  | 34412 | 20563 | 2009-10-27 |  |  |  | 2021-10-27
Aircraft-31 | 534136-01-1 | AFT PAX/CREW DOOR/SCUFF-PLATES - INSTALL | FEAC | GR2 | 5 |  |  | 12 Y |  |  | 34412 | 20563 | 2009-10-27 |  |  |  | 2021-10-27
Aircraft-31 | 534140-01-6 | MAIN STRUCTURE/FRAME 47 THRU 70 SYST - GVI | INSP | ESHS | 0.5 |  | 7900 | [8 empty] | 44400
Aircraft-31 | 534141-01-8 | MAIN STRUCTURE/FRAME 47 THRU 70 SYST - DI | INSP | ESHS | 0.5 |  | 11000 |  |  |  | 46254 | 26589 | 2013-04-26 |  |  | 37589
Aircraft-31 | 534142-01-8 | MAIN STRUCTURE/FRAME 47 THRU 70 SYST - DI | INSP | ESHS | 0.5 |  | 12200 |  |  |  | 53204 | 30023 | 2015-04-09 |  |  | 42223
Aircraft-31 | 534143-01-3 | NECESSARY_PROCEDURES TO INSP. - REMOVE | ABAC | GR2 | 1.5 |  |  | 6 Y |  |  | 53204 | 30023 | 2015-04-09 |  |  |  | 2021-04-09
Aircraft-31 | 534143-01-3 | NECESSARY_PROCEDURES TO INSP. - REMOVE | ABAC | ICH | 2.5 |  |  | 6 Y |  |  | 53204 | 30023 | 2015-04-09 |  |  |  | 2021-04-09
Aircraft-31 | 534143-01-3 | MAIN STRUCT.FR47 THRU 70/AFT PASSENGER -DI | INSP | GR2 | 1.5 |  |  | 6 Y |  |  | 53204 | 30023 | 2015-04-09 |  |  |  | 2021-04-09
Aircraft-31 | 534143-01-3 | TEMPORARY PROTECTION TO INSPECTION AREAS | LUB | GR2 | 0.1 |  |  | 6 Y |  |  | 53204 | 30023 | 2015-04-09 |  |  |  | 2021-04-09
Aircraft-31 | 534143-01-3 | TEMPORARY PROTECTION TO INSPECTION AREAS | LUB | MAP | 0.5 |  |  | 6 Y |  |  | 53204 | 30023 | 2015-04-09 |  |  |  | 2021-04-09
Aircraft-31 | 534143-01-3 | FINAL CONFIGURATION AFTER INSP. - INSTALL | FEAC | GR2 | 2.5 |  |  | 6 Y |  |  | 53204 | 30023 | 2015-04-09 |  |  |  | 2021-04-09
Aircraft-31 | 534143-01-3 | FINAL CONFIGURATION AFTER INSP. - INSTALL | FEAC | ICH | 4 |  |  | 6 Y |  |  | 53204 | 30023 | 2015-04-09 |  |  |  | 2021-04-09
Aircraft-31 | 534144-01-1 | FUSELAGE INTERNAL STRUCTURE, 171/172 - DI | INSP | GR2 | 2 |  |  | 6 Y |  |  | 53204 | 30023 | 2015-04-09 |  |  |  | 2021-04-09
Aircraft-31 | 534144-01-1 | TEMPORARY PROTECTION TO INSPECTION AREAS | LUB | GR2 | 0.1 |  |  | 6 Y |  |  | 53204 | 30023 | 2015-04-09 |  |  |  | 2021-04-09
Aircraft-31 | 534144-01-1 | TEMPORARY PROTECTION TO INSPECTION AREAS | LUB | MAP | 0.5 |  |  | 6 Y |  |  | 53204 | 30023 | 2015-04-09 |  |  |  | 2021-04-09
Aircraft-31 | 534146-01-2 | AFT CABIN FLOOR PANELS - REMOVE | ABAC | GR2 | 3 |  |  | 12 Y |  |  | 34412 | 20563 | 2009-10-27 |  |  |  | 2021-10-27
Aircraft-31 | 534146-01-2 | CABIN FLOOR STRUCTURE - GVI | INSP | GR2 | 6 |  |  | 12 Y |  |  | 34412 | 20563 | 2009-10-27 |  |  |  | 2021-10-27
Aircraft-31 | 534146-01-2 | TEMPORARY PROTECTION TO INSPECTION AREAS | LUB | ESHS | 0.1 |  |  | 12 Y |  |  | 34412 | 20563 | 2009-10-27 |  |  |  | 2021-10-27
Aircraft-31 | 534146-01-2 | TEMPORARY PROTECTION TO INSPECTION AREAS | LUB | MAP | 0.5 |  |  | 12 Y |  |  | 34412 | 20563 | 2009-10-27 |  |  |  | 2021-10-27
Aircraft-31 | 534146-01-2 | AFT CABIN FLOOR PANELS - INSTALL | FEAC | GR2 | 10 |  |  | 12 Y |  |  | 34412 | 20563 | 2009-10-27 |  |  |  | 2021-10-27
Aircraft-31 | 534147-01-2 | LAVATORIES 'D' 'E' - REMOVE. | ABAC | GR2 | 14 |  |  | 6 Y |  |  | 53204 | 30023 | 2015-04-09 |  |  |  | 2021-04-09
Aircraft-31 | 534147-01-2 | AFT GALLEY 'G5' - REMOVE. | ABAC | GR2 | 20.5 |  |  | 6 Y |  |  | 53204 | 30023 | 2015-04-09 |  |  |  | 2021-04-09
Aircraft-31 | 534147-01-2 | AFT GALLEY 'G5' WIRING - REMOVE | ABAC | GR4 | 0.5 |  |  | 6 Y |  |  | 53204 | 30023 | 2015-04-09 |  |  |  | 2021-04-09
Aircraft-31 | 534147-01-2 | LAVATORIES 'D' 'E' WIRING - REMOVE | ABAC | GR4 | 1 |  |  | 6 Y |  |  | 53204 | 30023 | 2015-04-09 |  |  |  | 2021-04-09
Aircraft-31 | 534147-01-2 | AFT PAX CABIN FLOOR PANELS - REMOVE | ABAC | GR2 | 6 |  |  | 6 Y |  |  | 53204 | 30023 | 2015-04-09 |  |  |  | 2021-04-09
Aircraft-31 | 534147-01-2 | CABIN FLOOR STUCTURE - DI | INSP | GR2 | 4 |  |  | 6 Y |  |  | 53204 | 30023 | 2015-04-09 |  |  |  | 2021-04-09
Aircraft-31 | 534147-01-2 | TEMPORARY PROTECTION TO INSPECTION AREAS | LUB | GR2 | 0.1 |  |  | 6 Y |  |  | 53204 | 30023 | 2015-04-09 |  |  |  | 2021-04-09
Aircraft-31 | 534147-01-2 | TEMPORARY PROTECTION TO INSPECTION AREAS | LUB | MAP | 0.5 |  |  | 6 Y |  |  | 53204 | 30023 | 2015-04-09 |  |  |  | 2021-04-09
Aircraft-31 | 534147-01-2 | AFT PAX CABIN FLOOR PANELS - INSTALL | FEAC | GR2 | 14 |  |  | 6 Y |  |  | 53204 | 30023 | 2015-04-09 |  |  |  | 2021-04-09
Aircraft-31 | 534147-01-2 | AFT GALLEY 'G5' - INSTALL | FEAC | GR2 | 25 |  |  | 6 Y |  |  | 53204 | 30023 | 2015-04-09 |  |  |  | 2021-04-09
Aircraft-31 | 534147-01-2 | LAVATORIES 'D' 'E' - INSTALL. | FEAC | GR2 | 15 |  |  | 6 Y |  |  | 53204 | 30023 | 2015-04-09 |  |  |  | 2021-04-09
Aircraft-31 | 534147-01-2 | AFT GALLEY 'G5' WIRING - INSTALL | FEAC | GR4 | 1 |  |  | 6 Y |  |  | 53204 | 30023 | 2015-04-09 |  |  |  | 2021-04-09
Aircraft-31 | 534147-01-2 | LAVATORIES 'D' 'E' WIRING - INSTALL | FEAC | GR4 | 2 |  |  | 6 Y |  |  | 53204 | 30023 | 2015-04-09 |  |  |  | 2021-04-09
Aircraft-31 | 534148-01-3 | FAIRINGS ACCESS PANELS - REMOVE | ABAC | GR2 | 16 |  |  | 6 Y |  |  | 53204 | 30023 | 2015-04-09 |  |  |  | 2021-04-09
Aircraft-31 | 534148-01-3 | FUSELAGE EXTERNAL SURFACE - GVI | INSP | ESHS | 4 |  |  | 6 Y |  |  | 53204 | 30023 | 2015-04-09 |  |  |  | 2021-04-09
Aircraft-31 | 534148-01-3 | TEMPORARY PROTECTION TO INSPECTION AREAS | LUB | GR2 | 0.1 |  |  | 6 Y |  |  | 53204 | 30023 | 2015-04-09 |  |  |  | 2021-04-09
Aircraft-31 | 534148-01-3 | TEMPORARY PROTECTION TO INSPECTION AREAS | LUB | MAP | 0.5 |  |  | 6 Y |  |  | 53204 | 30023 | 2015-04-09 |  |  |  | 2021-04-09
Aircraft-31 | 534148-01-3 | FAIRINGS ACCESS PANELS - INSTALL | FEAC | GR2 | 26 |  |  | 6 Y |  |  | 53204 | 30023 | 2015-04-09 |  |  |  | 2021-04-09
Aircraft-31 | 534150-01-2 | FUSELAGE INTERNAL STRUCTURE - DI | INSP | GR2 | 5 |  |  | 6 Y |  |  | 53204 | 30023 | 2015-04-09 |  |  |  | 2021-04-09
Aircraft-31 | 534150-01-2 | TEMPORARY PROTECTION TO INSPECTION AREAS | LUB | GR2 | 0.1 |  |  | 6 Y |  |  | 53204 | 30023 | 2015-04-09 |  |  |  | 2021-04-09
Aircraft-31 | 534150-01-2 | TEMPORARY PROTECTION TO INSPECTION AREAS | LUB | MAP | 0.5 |  |  | 6 Y |  |  | 53204 | 30023 | 2015-04-09 |  |  |  | 2021-04-09
Aircraft-31 | 534152-01-4 | FUSELAGE INTERNAL STRUCTURE - DI | INSP | GR2 | 2 |  |  | 12 Y | [8 empty] | 2022-10-13
Aircraft-31 | 534153-01-1 | AFT CARGO DOOR HINGE FITTINGS - DI | INSP | GR2 | 0.5 |  |  | 12 Y | [8 empty] | 2022-10-13
Aircraft-31 | 534153-01-1 | TEMPORARY PROTECTION TO INSPECTION AREAS | LUB | GR2 | 0.1 |  |  | 12 Y | [8 empty] | 2022-10-13
Aircraft-31 | 534153-01-1 | TEMPORARY PROTECTION TO INSPECTION AREAS | LUB | MAP | 0.5 |  |  | 12 Y | [8 empty] | 2022-10-13
Aircraft-31 | 534154-01-2 | NECESSARY PROCEDURES TO INSP. | ABAC | ESHS | 1 | 77200 | 38600 | [7 empty] | 96000 | 48000
Aircraft-31 | 534154-01-2 | NECESSARY PROCEDURES TO INSP. | ABAC | GR2 | 1.5 | 77200 | 38600 | [7 empty] | 96000 | 48000
Aircraft-31 | 534154-01-2 | NECESSARY PROCEDURES TO INSP. | ABAC | ICH | 3 | 77200 | 38600 | [7 empty] | 96000 | 48000
Aircraft-31 | 534154-01-2 | REAR FUSLAGE/AREA UNDER AFT CARGO DOOR-DI | INSP | GR2 | 0.5 | 77200 | 38600 | [7 empty] | 96000 | 48000
Aircraft-31 | 534154-01-2 | REAR FUSLAGE/AREA UNDER AFT CARGO DOOR-NDT | INSP | NDT | 0.5 | 77200 | 38600 | [7 empty] | 96000 | 48000
Aircraft-31 | 534154-01-2 | FINAL CONFIGURATION AFTER INSP. | FEAC | ESHS | 1 | 77200 | 38600 | [7 empty] | 96000 | 48000
Aircraft-31 | 534154-01-2 | FINAL CONFIGURATION AFTER INSP. | FEAC | GR2 | 1.5 | 77200 | 38600 | [7 empty] | 96000 | 48000
Aircraft-31 | 534154-01-2 | FINAL CONFIGURATION AFTER INSP. | FEAC | ICH | 4 | 77200 | 38600 | [7 empty] | 96000 | 48000
Aircraft-31 | 534155-01-4 | AFT CARGO DOOR ECCENTRIC BOLTS - DI | INSP | GR2 | 5 |  |  | 12 Y | [8 empty] | 2022-10-13
Aircraft-31 | 534156-01-2 | AFT CARGO DOOR LOCK FITTINGS - DI | INSP | GR2 | 1.5
Aircraft-31 | 534156-01-2 | TEMPORARY PROTECTION TO INSPECTION AREAS | LUB | GR2 | 0.1
Aircraft-31 | 534156-01-2 | TEMPORARY PROTECTION TO INSPECTION AREAS | LUB | MAP | 0.5
Aircraft-31 | 534157-01-5 | AFT CRG DOOR LOCK FITTINGS - GVI | INSP | GR2 | 0.5 | 27600 | 13800 | 6 Y |  |  | 53204 | 30023 | 2015-04-09 |  | 80804 | 43823 | 2021-04-09
Aircraft-31 | 534157-01-5 | TEMPORARY PROTECTION TO INSPECTION AREAS | LUB | GR2 | 0.1 | 27600 | 13800 | 6 Y |  |  | 53204 | 30023 | 2015-04-09 |  | 80804 | 43823 | 2021-04-09
Aircraft-31 | 534157-01-5 | TEMPORARY PROTECTION TO INSPECTION AREAS | LUB | MAP | 0.9 | 27600 | 13800 | 6 Y |  |  | 53204 | 30023 | 2015-04-09 |  | 80804 | 43823 | 2021-04-09
Aircraft-31 | 534159-01-3 | AFT CARGO DOOR CUTOUT/UPR-LWR CORNERS - DI | INSP | ESHS | 1.5 | 31100 | 15500 |  |  |  | 53204 | 30023 | 2015-04-09 |  | 84304 | 45523
Aircraft-31 | 534160-01-4 | AFT CARGO DOOR CUTOUT - GVI | INSP | GR2 | 0.2 |  |  | 6 Y |  |  | 53204 | 30023 | 2015-04-09 |  |  |  | 2021-04-09
Aircraft-31 | 534160-01-4 | TEMPORARY PROTECTION TO INSPECTION AREAS | LUB | GR2 | 0.1 |  |  | 6 Y |  |  | 53204 | 30023 | 2015-04-09 |  |  |  | 2021-04-09
Aircraft-31 | 534160-01-4 | TEMPORARY PROTECTION TO INSPECTION AREAS | LUB | MAP | 0.5 |  |  | 6 Y |  |  | 53204 | 30023 | 2015-04-09 |  |  |  | 2021-04-09
Aircraft-31 | 534160-02-2 | AFT CARGO DOOR CUTOUT/LATERAL FRAMES - DI | INSP | GR2 | 0.5 | 2300 | 1100 |  | A-CHECK |  | 63391 | 35102 | 2018-03-20 |  | 65691 | 36202
Aircraft-31 | 534163-01-2 | AFT CARGO DOOR ACTUAT.ATTACH.BRACKET - GVI | INSP | GR2 | 0.5 |  | 16700 |  |  |  | 53204 | 30023 | 2015-04-09 |  |  | 46723
Aircraft-31 | 534185-01-1 | NECESSARY PROCEDURES TO INSP. | ABAC | ESHS | 2.5 |  | 30000 | [8 empty] | 37800
Aircraft-31 | 534185-01-1 | NECESSARY PROCEDURES TO INSP. | ABAC | GR2 | 0.5 |  | 30000 | [8 empty] | 37800
Aircraft-31 | 534185-01-1 | WASTE SERVICE PANEL CUTOUT - NDT. | INSP | NDT | 1 |  | 30000 | [8 empty] | 37800
Aircraft-31 | 534185-01-1 | FINAL CONFIGURATION AFTER INSP. | FEAC | ESHS | 2.5 |  | 30000 | [8 empty] | 37800
Aircraft-31 | 534185-01-1 | FINAL CONFIGURATION AFTER INSP. | FEAC | GR2 | 0.5 |  | 30000 | [8 empty] | 37800
Aircraft-31 | 534195-01-1 | NECESSARY PROCEDURES TO INSP. | ABAC | GR2 | 12 |  |  | 5 Y |  |  | 59249 | 33105 | 2017-01-20 |  |  |  | 2022-01-20
Aircraft-31 | 534195-01-1 | NECESSARY PROCEDURES TO INSP. | ABAC | ICH | 3.5 |  |  | 5 Y |  |  | 59249 | 33105 | 2017-01-20 |  |  |  | 2022-01-20
Aircraft-31 | 534195-01-1 | AFT UTILITY AREA FLOOR STRUCTURE - DI | INSP | GR2 | 4 |  |  | 5 Y |  |  | 59249 | 33105 | 2017-01-20 |  |  |  | 2022-01-20
Aircraft-31 | 534195-01-1 | TEMPORARY PROTECTION TO INSPECTION AREAS | LUB | GR2 | 0.5 |  |  | 5 Y |  |  | 59249 | 33105 | 2017-01-20 |  |  |  | 2022-01-20
Aircraft-31 | 534195-01-1 | TEMPORARY PROTECTION TO INSPECTION AREAS | LUB | MAP | 1 |  |  | 5 Y |  |  | 59249 | 33105 | 2017-01-20 |  |  |  | 2022-01-20
Aircraft-31 | 534195-01-1 | FINAL CONFIGURATION AFTER INSP. | FEAC | GR2 | 12 |  |  | 5 Y |  |  | 59249 | 33105 | 2017-01-20 |  |  |  | 2022-01-20
Aircraft-31 | 534195-01-1 | FINAL CONFIGURATION AFTER INSP. | FEAC | ICH | 3.5 |  |  | 5 Y |  |  | 59249 | 33105 | 2017-01-20 |  |  |  | 2022-01-20
Aircraft-31 | 535101-01-1 | REAR PRESS BULKHEAD/FUSELAGE STRUCT - DI | INSP | GR1 | 1.5 |  |  | 6 Y |  |  | 53204 | 30023 | 2015-04-09 |  |  |  | 2021-04-09
Aircraft-31 | 535101-01-1 | TEMPORARY PROTECTION TO INSPECTION AREAS | LUB | GR1 | 0.1 |  |  | 6 Y |  |  | 53204 | 30023 | 2015-04-09 |  |  |  | 2021-04-09
Aircraft-31 | 535101-01-1 | TEMPORARY PROTECTION TO INSPECTION AREAS | LUB | MAP | 0.5 |  |  | 6 Y |  |  | 53204 | 30023 | 2015-04-09 |  |  |  | 2021-04-09
Aircraft-31 | 535113-01-1 | CONE/REAR FUSELAGE/SKIN AT THS CUTOUT - DI | INSP | GR1 | 0.5 |  |  | 12 Y |  |  | 34412 | 20562 | 2009-10-27 |  |  |  | 2021-10-27
Aircraft-31 | 535113-01-1 | TEMPORARY PROTECTION TO INSPECTION AREAS | LUB | GR1 | 0.1 |  |  | 12 Y |  |  | 34412 | 20562 | 2009-10-27 |  |  |  | 2021-10-27
Aircraft-31 | 535113-01-1 | TEMPORARY PROTECTION TO INSPECTION AREAS | LUB | MAP | 0.5 |  |  | 12 Y |  |  | 34412 | 20562 | 2009-10-27 |  |  |  | 2021-10-27
Aircraft-31 | 535115-01-1 | FUSELAGE/INTERNAL STRUCTURE - DI | INSP | GR1 | 2 |  |  | 12 Y |  |  | 34412 | 20563 | 2009-10-27 |  |  |  | 2021-10-27
Aircraft-31 | 535115-01-1 | TEMPORARY PROTECTION TO INSPECTION AREAS | LUB | GR1 | 0.1 |  |  | 12 Y |  |  | 34412 | 20563 | 2009-10-27 |  |  |  | 2021-10-27
Aircraft-31 | 535115-01-1 | TEMPORARY PROTECTION TO INSPECTION AREAS | LUB | MAP | 0.5 |  |  | 12 Y |  |  | 34412 | 20563 | 2009-10-27 |  |  |  | 2021-10-27
Aircraft-31 | 535117-01-1 | CONE/REAR FUSELAGE/HORIZ.STABILIZ./FR77-DI | INSP | GR1 | 0.5 |  |  | 12 Y |  |  | 34412 | 20562 | 2009-10-27 |  |  |  | 2021-10-27
Aircraft-31 | 535117-01-1 | TEMPORARY PROTECTION TO INSPECTION AREAS | LUB | GR1 | 0.1 |  |  | 12 Y |  |  | 34412 | 20562 | 2009-10-27 |  |  |  | 2021-10-27
Aircraft-31 | 535117-01-1 | TEMPORARY PROTECTION TO INSPECTION AREAS | LUB | MAP | 0.5 |  |  | 12 Y |  |  | 34412 | 20562 | 2009-10-27 |  |  |  | 2021-10-27
Aircraft-31 | 535119-01-1 | MAIN STRUCTURE/FRAME 70 THRU 77 SYSTEM -DI | INSP | GR1 | 0.5 | 19100 | 9500 |  |  |  | 53204 | 30023 | 2015-04-09 |  | 72304 | 39523
Aircraft-31 | 535121-01-1 | REAR PRESSURE BULKHEAD,ZONES 171/172 - DI | INSP | GR2 | 2 |  |  | 6 Y |  |  | 53204 | 30023 | 2015-04-09 |  |  |  | 2021-04-09
Aircraft-31 | 535121-01-1 | TEMPORARY PROTECTION TO INSPECTION AREAS | LUB | GR2 | 0.1 |  |  | 6 Y |  |  | 53204 | 30023 | 2015-04-09 |  |  |  | 2021-04-09
Aircraft-31 | 535121-01-1 | TEMPORARY PROTECTION TO INSPECTION AREAS | LUB | MAP | 0.5 |  |  | 6 Y |  |  | 53204 | 30023 | 2015-04-09 |  |  |  | 2021-04-09
Aircraft-31 | 535123-01-1 | AFTER GALLEY G5 - REMOVE | ABAC | GR2 | 1.5 |  |  | 12 Y |  |  | 34412 | 20563 | 2009-10-27 |  |  |  | 2021-10-27
Aircraft-31 | 535123-01-1 | AFTER GALLEY G5 WIRING - REMOVE | ABAC | GR4 | 0.1 |  |  | 12 Y |  |  | 34412 | 20563 | 2009-10-27 |  |  |  | 2021-10-27
Aircraft-31 | 535123-01-1 | REAR PRESSURE BULKHEAD FWD FACE - DI | INSP | GR2 | 2 |  |  | 12 Y |  |  | 34412 | 20563 | 2009-10-27 |  |  |  | 2021-10-27
Aircraft-31 | 535123-01-1 | TEMPORARY PROTECTION TO INSPECTION AREAS | LUB | GR2 | 0.1 |  |  | 12 Y |  |  | 34412 | 20563 | 2009-10-27 |  |  |  | 2021-10-27
Aircraft-31 | 535123-01-1 | TEMPORARY PROTECTION TO INSPECTION AREAS | LUB | MAP | 0.5 |  |  | 12 Y |  |  | 34412 | 20563 | 2009-10-27 |  |  |  | 2021-10-27
Aircraft-31 | 535123-01-1 | AFTER GALLEY G5 WIRING - INSTALL | FEAC | GR4 | 0.1 |  |  | 12 Y |  |  | 34412 | 20563 | 2009-10-27 |  |  |  | 2021-10-27
Aircraft-31 | 535123-01-1 | AFTER GALLEY G5 - INSTALL | FEAC | GR2 | 3 |  |  | 12 Y |  |  | 34412 | 20563 | 2009-10-27 |  |  |  | 2021-10-27
Aircraft-31 | 535126-01-1 | FUSELAGE/VERT STAB ATTACH FITTINGS - GVI | INSP | GR1 | 1 |  |  | 12 Y |  |  | 34412 | 20563 | 2009-10-27 |  |  |  | 2021-10-27
Aircraft-31 | 535126-01-1 | TEMPORARY PROTECTION TO INSPECTION AREAS | LUB | GR1 | 0.1 |  |  | 12 Y |  |  | 34412 | 20563 | 2009-10-27 |  |  |  | 2021-10-27
Aircraft-31 | 535126-01-1 | TEMPORARY PROTECTION TO INSPECTION AREAS | LUB | MAP | 0.5 |  |  | 12 Y |  |  | 34412 | 20563 | 2009-10-27 |  |  |  | 2021-10-27
Aircraft-31 | 535151-01-1 | TAIL CONE ATTACHMENT FITTINGS - DI | INSP | GR1 | 1 |  |  | 12 Y | [8 empty] | 2022-10-13
Aircraft-31 | 535151-01-1 | TEMPORARY PROTECTION TO INSPECTION AREAS | LUB | MAP | 0.5 |  |  | 12 Y | [8 empty] | 2022-10-13
Aircraft-31 | 535162-01-3 | FIN/FUSELAGE/ATTACH FITTINGS OUTSIDE - DI | INSP | GR1 | 1.5
Aircraft-31 | 535900-01-1 | FUSELAGE DRAINAGE/SINGLE DRAIN PIPE - OP/C | TEST | GR1 | 0.5 |  |  | 8 M | A-CHECK |  | 64726 | 35745 | 2018-08-16 |  |  |  | 2019-04-16
Aircraft-31 | 545000-01-1 | ENG 1 PYLON DRAINS - GVI | INSP | GR1 | 0.5 |  |  | 24 M |  |  | 59249 | 33105 | 2017-01-20 |  |  |  | 2019-01-20
Aircraft-31 | 545000-01-1 | ENG 2 PYLON DRAINS - GVI | INSP | GR1 | 0.5 |  |  | 24 M |  |  | 59249 | 33105 | 2017-01-20 |  |  |  | 2019-01-20
Aircraft-31 | 545000-02-1 | LEFT ENGINE PYLON DRAIN LINES - FLOW TEST | INSP | GR1 | 0.5 |  |  | 72 M |  |  | 53204 | 30023 | 2015-04-09 |  |  |  | 2021-04-09
Aircraft-31 | 545000-02-1 | RIGHT ENGINE PYLON DRAIN LINES - FLOW TEST | INSP | GR1 | 0.5 |  |  | 72 M |  |  | 53204 | 30023 | 2015-04-09 |  |  |  | 2021-04-09
Aircraft-31 | 545000-04-1 | PYLONS/COMPARTMENT 'C'/DRAIN SYSTEM - DI | INSP | GR1 | 1 |  |  | 24 M |  |  | 59249 | 33105 | 2017-01-20 |  |  |  | 2019-01-20
Aircraft-31 | 545000-04-1 | PYLONS/COMPARTMENT 'C'/DRAIN SYSTEM - DI | INSP | GR1 | 1 |  |  | 24 M |  |  | 59249 | 33105 | 2017-01-20 |  |  |  | 2019-01-20
Aircraft-31 | 545102-01-12 | NECESSARY PROCEDURES TO INSP. | ABAC | GR1 | 1 | 91400 | 45700 | [7 empty] | 91400 | 45700
Aircraft-31 | 545102-01-12 | PYLON #1/FWD ATTACHMENT BOLT HOLES - DI | INSP | GR1 | 0.5 | 91400 | 45700 | [7 empty] | 91400 | 45700
Aircraft-31 | 545102-01-12 | PYLON #1/FWD ATTACHMENT BOLT HOLES - NDT | INSP | NDT | 1 | 91400 | 45700 | [7 empty] | 91400 | 45700
Aircraft-31 | 545102-01-12 | FINAL CONFIGURATION AFTER INSP. | FEAC | GR1 | 2 | 91400 | 45700 | [7 empty] | 91400 | 45700
Aircraft-31 | 545102-01-12 | NECESSARY PROCEDURES TO INSP. | ABAC | GR1 | 1 | 91400 | 45700 | [7 empty] | 91400 | 45700
Aircraft-31 | 545102-01-12 | PYLON #2/FWD ATTACHMENT BOLT HOLES - DI | INSP | GR1 | 0.5 | 91400 | 45700 | [7 empty] | 91400 | 45700
Aircraft-31 | 545102-01-12 | PYLON #2/FWD ATTACHMENT BOLT HOLES - NDT | INSP | NDT | 1 | 91400 | 45700 | [7 empty] | 91400 | 45700
Aircraft-31 | 545102-01-12 | FINAL CONFIGURATION AFTER INSP. | FEAC | GR1 | 2 | 91400 | 45700 | [7 empty] | 91400 | 45700
Aircraft-31 | 545102-02-1 | ENGINE#1 - REMOVE | ABAC | GR1 | 0.1 | 45000 | 22500 | [7 empty] | 96000 | 48000
Aircraft-31 | 545102-02-1 | PYLON#1 FWD MOUNT FITTING - DI | INSP | GR1 | 2 | 45000 | 22500 | [7 empty] | 96000 | 48000
Aircraft-31 | 545102-02-1 | PYLON#1 FWD MOUNT FITTING - NDT | INSP | NDT | 1 | 45000 | 22500 | [7 empty] | 96000 | 48000
Aircraft-31 | 545102-02-1 | BOLTS / ENGINE#1 - INSTALL | FEAC | GR1 | 2 | 45000 | 22500 | [7 empty] | 96000 | 48000
Aircraft-31 | 545102-02-1 | ENGINE#2 - REMOVE | ABAC | GR1 | 0.1 | 45000 | 22500 | [7 empty] | 96000 | 48000
Aircraft-31 | 545102-02-1 | PYLON#2 FWD MOUNT FITTING - DI | INSP | GR1 | 2 | 45000 | 22500 | [7 empty] | 96000 | 48000
Aircraft-31 | 545102-02-1 | PYLON#2 FWD MOUNT FITTING - NDT | INSP | NDT | 1 | 45000 | 22500 | [7 empty] | 96000 | 48000
Aircraft-31 | 545102-02-1 | BOLTS / ENGINE#2 - INSTALL | FEAC | GR1 | 2 | 45000 | 22500 | [7 empty] | 96000 | 48000
Aircraft-31 | 545103-01-9 | PYLON#1 FWD MOUNT FITTING - DI | INSP | GR1 | 1.5 | 46400 | 23200 |  |  |  | 53204 | 30023 | 2015-04-09 |  | 99604 | 53223
Aircraft-31 | 545103-01-9 | PYLON#2 FWD MOUNT FITTING - DI | INSP | GR1 | 1.5 | 46400 | 23200 |  |  |  | 53204 | 30023 | 2015-04-09 |  | 99604 | 53223
Aircraft-31 | 545104-01-1 | PYLON # 1 LOWER SPAR, UPPER SURFACE - DI | INSP | GR1 | 0.5 |  |  | 12 Y |  |  | 53204 | 30023 | 2015-04-09 |  |  |  | 2027-04-09
Aircraft-31 | 545104-01-1 | PYLON # 2 LOWER SPAR, UPPER SURFACE - DI | INSP | GR1 | 0.5 |  |  | 12 Y |  |  | 53204 | 30023 | 2015-04-09 |  |  |  | 2027-04-09
Aircraft-31 | 545104-02-1 | NECESSARY PROCEDURES TO INSP. | ABAC | GR1 | 1.5 |  |  | 12 Y |  |  | 53204 | 30023 | 2015-04-09 |  |  |  | 2027-04-09
Aircraft-31 | 545104-02-1 | PYLON # 1 LOWER SPAR - SDI | INSP | GR1 | 0.5 |  |  | 12 Y |  |  | 53204 | 30023 | 2015-04-09 |  |  |  | 2027-04-09
Aircraft-31 | 545104-02-1 | FINAL CONFIGURATION AFTER_INSP. | FEAC | GR1 | 1.5 |  |  | 12 Y |  |  | 53204 | 30023 | 2015-04-09 |  |  |  | 2027-04-09
Aircraft-31 | 545104-02-1 | NECESSARY PROCEDURES TO INSP. | ABAC | GR1 | 1.5 |  |  | 12 Y |  |  | 53204 | 30023 | 2015-04-09 |  |  |  | 2027-04-09
Aircraft-31 | 545104-02-1 | PYLON # 2 LOWER SPAR - SDI | INSP | GR1 | 0.5 |  |  | 12 Y |  |  | 53204 | 30023 | 2015-04-09 |  |  |  | 2027-04-09
Aircraft-31 | 545104-02-1 | FINAL CONFIGURATION AFTER_INSP. | FEAC | GR1 | 1.5 |  |  | 12 Y |  |  | 53204 | 30023 | 2015-04-09 |  |  |  | 2027-04-09
Aircraft-31 | 545106-01-1 | PYLON # 1 LOWER SPAR - DI | INSP | GR1 | 1.5 |  |  | 12 Y | [8 empty] | 2022-10-13
Aircraft-31 | 545106-01-1 | PYLON # 2 LOWER SPAR - DI | INSP | GR1 | 1.5 |  |  | 12 Y | [8 empty] | 2022-10-13
Aircraft-31 | 545107-01-5 | PYLON BOX/ENGINE AFT ATTACHMENT BEAM - DI | INSP | GR1 | 1 | 17800 | 8900 | 12 Y | [6 empty] | 96000 | 48000 | 2022-10-13
Aircraft-31 | 545107-01-5 | PYLON BOX/ENGINE AFT ATTACHMENT BEAM - DI | INSP | GR1 | 1 | 17800 | 8900 | 12 Y | [6 empty] | 96000 | 48000 | 2022-10-13
Aircraft-31 | 545114-01-1 | PYLON 1 WING ATTACH FITTING LUGS - DI | INSP | GR1 | 0.5 | 16300 | 8100 | [7 empty] | 96000 | 48000
Aircraft-31 | 545114-01-1 | PYLON 2 WING ATTACH FITTING LUGS - DI | INSP | GR1 | 0.5 | 16300 | 8100 | [7 empty] | 96000 | 48000
Aircraft-31 | 545115-01-1 | PYLON 1/WING FWD ATTACHMENT SHACKLES - DI | INSP | GR1 | 1 | 16300 | 8100 | [7 empty] | 96000 | 48000
Aircraft-31 | 545115-01-1 | PYLON 2/WING FWD ATTACHMENT SHACKLES - DI | INSP | GR1 | 1 | 16300 | 8100 | [7 empty] | 96000 | 48000
Aircraft-31 | 545116-01-1 | ENGINE # 1 - REMOVE | ABAC | GR1 | 0.1 |  |  | 12 Y | [8 empty] | 2022-10-13
Aircraft-31 | 545116-01-1 | PYLON # 1 /WNG ATTACHMENT FITTINGS - DI | INSP | GR1 | 9.5 |  |  | 12 Y | [8 empty] | 2022-10-13
Aircraft-31 | 545116-01-1 | ENGINE # 1 - INSTALL | FEAC | GR1 | 0.1 |  |  | 12 Y | [8 empty] | 2022-10-13
Aircraft-31 | 545116-01-1 | ENGINE # 1 - LEAK CHECK | TEST | GR1 | 0.1 |  |  | 12 Y | [8 empty] | 2022-10-13
Aircraft-31 | 545116-01-1 | ENGINE # 2 - REMOVE | ABAC | GR1 | 0.1 |  |  | 12 Y | [8 empty] | 2022-10-13
Aircraft-31 | 545116-01-1 | PYLON #2 / WING ATTACHMENT FITTINGS - DI | INSP | GR1 | 9.5 |  |  | 12 Y | [8 empty] | 2022-10-13
Aircraft-31 | 545116-01-1 | ENGINE # 2 - INSTALL | FEAC | GR1 | 0.1 |  |  | 12 Y | [8 empty] | 2022-10-13
Aircraft-31 | 545116-01-1 | ENGINE # 2 - LEAK CHECK | TEST | GR1 | 0.1 |  |  | 12 Y | [8 empty] | 2022-10-13
Aircraft-31 | 545117-01-1 | PYLON # 1 / SPIGOT BALL JOINT - REMOVE | ABAC | GR1 | 1 |  |  | 12 Y |  |  | 34412 | 20563 | 2009-10-27 |  |  |  | 2021-10-27
Aircraft-31 | 545117-01-1 | PYLON # 1 SPIGOT RECEPTACLE - DI | INSP | GR1 | 2.5 |  |  | 12 Y |  |  | 34412 | 20563 | 2009-10-27 |  |  |  | 2021-10-27
Aircraft-31 | 545117-01-1 | PYLON # 1 / SPIGOT BALL JOINT - INSTALL | FEAC | GR1 | 2 |  |  | 12 Y |  |  | 34412 | 20563 | 2009-10-27 |  |  |  | 2021-10-27
Aircraft-31 | 545117-01-1 | PYLON # 2 / SPIGOT BALL JOINT - REMOVE | ABAC | GR1 | 1 |  |  | 12 Y |  |  | 34412 | 20563 | 2009-10-27 |  |  |  | 2021-10-27
Aircraft-31 | 545117-01-1 | PYLON # 2 SPIGOT RECEPTACLE - DI | INSP | GR1 | 2.5 |  |  | 12 Y |  |  | 34412 | 20563 | 2009-10-27 |  |  |  | 2021-10-27
Aircraft-31 | 545117-01-1 | PYLON # 2 / SPIGOT BALL JOINT - INSTALL | FEAC | GR1 | 2 |  |  | 12 Y |  |  | 34412 | 20563 | 2009-10-27 |  |  |  | 2021-10-27
Aircraft-31 | 545120-01-1 | PYLON 1/WING ATTACH FITTING LUGS - DI | INSP | GR1 | 0.5 | 22900 | 11400 | [7 empty] | 81300 | 40600
Aircraft-31 | 545120-01-1 | PYLON 2/WING ATTACH FITTING LUGS - DI | INSP | GR1 | 0.5 | 22900 | 11400 | [7 empty] | 81300 | 40600
Aircraft-31 | 545123-02-1 | LEFT ENG PYLON/WING AFT ATTACHMENT - DI | INSP | GR1 | 1 | 21500 | 10700 | [7 empty] | 81300 | 40600
Aircraft-31 | 545123-02-1 | RIGHT ENG PYLON/WING AFT ATTACHMENT - DI | INSP | GR1 | 1 | 21500 | 10700 | [7 empty] | 81300 | 40600
Aircraft-31 | 545124-01-1 | ENGINE # 1 - REMOVE | ABAC | GR1 | 0.1 |  |  | 12 Y | [8 empty] | 2022-10-13
Aircraft-31 | 545124-01-1 | PYLON #1/WING AFT ATTACHMENT FITTING - DI | INSP | GR1 | 4.5 |  |  | 12 Y | [8 empty] | 2022-10-13
Aircraft-31 | 545124-01-1 | ENGINE # 1 - INSTALL | FEAC | GR1 | 0.1 |  |  | 12 Y | [8 empty] | 2022-10-13
Aircraft-31 | 545124-01-1 | ENGINE # 1 - LEAK CHECK | TEST | GR1 | 0.1 |  |  | 12 Y | [8 empty] | 2022-10-13
Aircraft-31 | 545124-01-1 | ENGINE # 2 - REMOVE | ABAC | GR1 | 0.1 |  |  | 12 Y | [8 empty] | 2022-10-13
Aircraft-31 | 545124-01-1 | PYLON #2/WING AFT ATTACHMENT FITTING - DI | INSP | GR1 | 4.5 |  |  | 12 Y | [8 empty] | 2022-10-13
Aircraft-31 | 545124-01-1 | ENGINE # 2 - INSTALL | FEAC | GR1 | 0.1 |  |  | 12 Y | [8 empty] | 2022-10-13
Aircraft-31 | 545124-01-1 | ENGINE # 2 - LEAK CHECK | TEST | GR1 | 1 |  |  | 12 Y | [8 empty] | 2022-10-13
Aircraft-31 | 545130-01-1 | ENGINE PYLON #1/LATERAL PANELS - DI | INSP | GR1 | 0.5 |  | 20000 |  |  |  | 29828 | 18124 | 2008-06-21 |  |  | 38124
Aircraft-31 | 545130-01-1 | ENGINE PYLON #2/LATERAL PANELS - DI | INSP | GR1 | 0.5 |  | 20000 |  |  |  | 29828 | 18124 | 2008-06-21 |  |  | 38124
Aircraft-31 | 545134-01-1 | LEFT PYLON UPR SPAR FASTENERS AREAS - DI | INSP | GR1 | 1 | 23700 | 11800 | [7 empty] | 107300 | 53600
Aircraft-31 | 545134-01-1 | RIGHT PYLON UPR SPAR FASTENERS AREAS - DI | INSP | GR1 | 1 | 23700 | 11800 | [7 empty] | 107300 | 53600
Aircraft-31 | 545156-01-1 | PYLON # 1 / PRECOOLER EXCHANGER - REMOVE | ABAC | GR1 | 1.5 |  |  | 10 Y |  |  | 59249 | 33105 | 2017-01-20 |  |  |  | 2027-01-20
Aircraft-31 | 545156-01-1 | PYLON # 1 / UPPER SPARS - DI | INSP | GR1 | 2 |  |  | 10 Y |  |  | 59249 | 33105 | 2017-01-20 |  |  |  | 2027-01-20
Aircraft-31 | 545156-01-1 | PYLON # 1 / PRECOOLER EXCHANGER - INSTALL | FEAC | GR1 | 1.5 |  |  | 10 Y |  |  | 59249 | 33105 | 2017-01-20 |  |  |  | 2027-01-20
Aircraft-31 | 545156-01-1 | PYLON # 2 / PRECOOLER EXCHANGER - REMOVE | ABAC | GR1 | 1.5 |  |  | 10 Y |  |  | 59249 | 33105 | 2017-01-20 |  |  |  | 2027-01-20
Aircraft-31 | 545156-01-1 | PYLON # 2 / UPPER SPARS - DI | INSP | GR1 | 2.5 |  |  | 10 Y |  |  | 59249 | 33105 | 2017-01-20 |  |  |  | 2027-01-20
Aircraft-31 | 545156-01-1 | PYLON # 2 / PRECOOLER EXCHANGER - INSTALL | FEAC | GR1 | 1.5 |  |  | 10 Y |  |  | 59249 | 33105 | 2017-01-20 |  |  |  | 2027-01-20
Aircraft-31 | 545161-01-1 | PYLON # 1 UPPER SPAR - DI | INSP | GR1 | 1 |  |  | 10 Y |  |  | 59249 | 33105 | 2017-01-20 |  |  |  | 2027-01-20
Aircraft-31 | 545161-01-1 | PYLON # 2 UPPER SPAR - DI | INSP | GR1 | 1 |  |  | 10 Y |  |  | 59249 | 33105 | 2017-01-20 |  |  |  | 2027-01-20
Aircraft-31 | 545162-01-1 | PYLON # 1 UPPER SPAR - DI | INSP | GR1 | 1 |  |  | 10 Y | [8 empty] | 2022-10-13
Aircraft-31 | 545162-01-1 | PYLON # 2 UPPER SPAR - DI | INSP | GR1 | 1 |  |  | 10 Y | [8 empty] | 2022-10-13
Aircraft-31 | 545162-02-1 | NECESSARY PROCEDURES TO INSP. | ABAC | GR1 | 0.5 |  |  | 10 Y | [8 empty] | 2022-10-13
Aircraft-31 | 545162-02-1 | PYLON # 1 UPPER SPAR - DI | INSP | GR1 | 0.5 |  |  | 10 Y | [8 empty] | 2022-10-13
Aircraft-31 | 545162-02-1 | PYLON # 1 UPPER SPAR - SDI | INSP | GR1 | 0.5 |  |  | 10 Y | [8 empty] | 2022-10-13
Aircraft-31 | 545162-02-1 | FINAL CONFIGURATION AFTER INSP. | FEAC | GR1 | 1 |  |  | 10 Y | [8 empty] | 2022-10-13
Aircraft-31 | 545162-02-1 | NECESSARY PROCEDURES TO INSP. | ABAC | GR1 | 0.5 |  |  | 10 Y | [8 empty] | 2022-10-13
Aircraft-31 | 545162-02-1 | PYLON # 2 UPPER SPAR - DI | INSP | GR1 | 0.5 |  |  | 10 Y | [8 empty] | 2022-10-13
Aircraft-31 | 545162-02-1 | PYLON # 2 UPPER SPAR - SDI | INSP | GR1 | 0.5 |  |  | 10 Y | [8 empty] | 2022-10-13
Aircraft-31 | 545162-02-1 | FINAL CONFIGURATION AFTER INSP. | FEAC | GR1 | 1 |  |  | 10 Y | [8 empty] | 2022-10-13
Aircraft-31 | 545170-01-1 | ENGINE # 1 - REMOVE | ABAC | GR1 | 0.1 |  |  | 12 Y | [8 empty] | 2022-10-13
Aircraft-31 | 545170-01-1 | PYLON # 1 - DI | INSP | GR1 | 0.5 |  |  | 12 Y | [8 empty] | 2022-10-13
Aircraft-31 | 545170-01-1 | ENGINE # 1 - INSTALL | FEAC | GR1 | 0.1 |  |  | 12 Y | [8 empty] | 2022-10-13
Aircraft-31 | 545170-01-1 | ENGINE # 1 - LEAK CHECK | TEST | GR1 | 0.1 |  |  | 12 Y | [8 empty] | 2022-10-13
Aircraft-31 | 545170-01-1 | ENGINE # 2 - REMOVE | ABAC | GR1 | 0.1 |  |  | 12 Y | [8 empty] | 2022-10-13
Aircraft-31 | 545170-01-1 | PYLON # 2 - DI | INSP | GR1 | 0.5 |  |  | 12 Y | [8 empty] | 2022-10-13
Aircraft-31 | 545170-01-1 | ENGINE # 2 - INSTALL | FEAC | GR1 | 0.1 |  |  | 12 Y | [8 empty] | 2022-10-13
Aircraft-31 | 545170-01-1 | ENGINE # 2 - LEAK CHECK | TEST | GR1 | 0.1 |  |  | 12 Y | [8 empty] | 2022-10-13
Aircraft-31 | 545171-01-1 | ENGINE # 1 - REMOVE | ABAC | GR1 | 0.1 |  |  | 12 Y | [8 empty] | 2022-10-13
Aircraft-31 | 545171-01-1 | PYLON # 1 ENGINE AFT ATTCHMENT - DI | INSP | GR1 | 1 |  |  | 12 Y | [8 empty] | 2022-10-13
Aircraft-31 | 545171-01-1 | ENGINE # 1 - INSTALL | FEAC | GR1 | 0.1 |  |  | 12 Y | [8 empty] | 2022-10-13
Aircraft-31 | 545171-01-1 | ENGINE # 1 - LEAK CHECK | TEST | GR1 | 0.1 |  |  | 12 Y | [8 empty] | 2022-10-13
Aircraft-31 | 545171-01-1 | ENGINE # 2 - REMOVE | ABAC | GR1 | 0.1 |  |  | 12 Y | [8 empty] | 2022-10-13
Aircraft-31 | 545171-01-1 | PYLON # 2 ENGINE AFT ATTCHMENT - DI | INSP | GR1 | 1 |  |  | 12 Y | [8 empty] | 2022-10-13
Aircraft-31 | 545171-01-1 | ENGINE # 2 - INSTALL | FEAC | GR1 | 0.1 |  |  | 12 Y | [8 empty] | 2022-10-13
Aircraft-31 | 545171-01-1 | ENGINE # 2 - LEAK CHECK | TEST | GR1 | 0.1 |  |  | 12 Y | [8 empty] | 2022-10-13
Aircraft-31 | 551001-01-1 | LEFT THS JACK FITTINGS - DI | INSP | GR1 | 0.5 |  |  | 6 Y |  |  | 53204 | 30023 | 2015-04-09 |  |  |  | 2021-04-09
Aircraft-31 | 551001-01-1 | RIGHT THS JACK FITTINGS - DI | INSP | GR1 | 0.5 |  |  | 6 Y |  |  | 53204 | 30023 | 2015-04-09 |  |  |  | 2021-04-09
Aircraft-31 | 551010-01-1 | LEFT HORIZ. STABIL. ATTACH FITTINGS - DI | INSP | GR1 | 1 |  |  | 6 Y |  |  | 53204 | 30023 | 2015-04-09 |  |  |  | 2021-04-09
Aircraft-31 | 551010-01-1 | RIGHT HORIZ. STABIL. ATTACH FITTINGS - DI | INSP | GR1 | 1 |  |  | 6 Y |  |  | 53204 | 30023 | 2015-04-09 |  |  |  | 2021-04-09
Aircraft-31 | 551012-01-1 | LEFT HORIZONTAL STABILIZER SPAR BOX - DI | INSP | GR1 | 0.5 |  |  | 12 Y |  |  | 34412 | 20563 | 2009-10-27 |  |  |  | 2021-10-27
Aircraft-31 | 551012-01-1 | RIGHT HORIZONTAL STABILIZER SPAR BOX - DI | INSP | GR1 | 0.5 |  |  | 12 Y |  |  | 34412 | 20563 | 2009-10-27 |  |  |  | 2021-10-27
Aircraft-31 | 551019-01-1 | HORIZONTAL STABILIZER TORQUE BOX - DI | INSP | GR1 | 1 |  |  | 12 Y |  |  | 34412 | 20563 | 2009-10-27 |  |  |  | 2021-10-27
Aircraft-31 | 551019-01-1 | HORIZONTAL STABILIZER TORQUE BOX - DI | INSP | GR1 | 1 |  |  | 12 Y |  |  | 34412 | 20563 | 2009-10-27 |  |  |  | 2021-10-27
Aircraft-31 | 551020-01-1 | LEFT ELEVATOR ATTACH FITTINGS - DI | INSP | GR1 | 0.5 |  |  | 6 Y |  |  | 53204 | 30023 | 2015-04-09 |  |  |  | 2021-04-09
Aircraft-31 | 551020-01-1 | TEMPORARY PROTECTION TO INSPECTION AREAS | LUB | GR1 | 0.1 |  |  | 6 Y |  |  | 53204 | 30023 | 2015-04-09 |  |  |  | 2021-04-09
Aircraft-31 | 551020-01-1 | TEMPORARY PROTECTION TO INSPECTION AREAS | LUB | MAP | 0.5 |  |  | 6 Y |  |  | 53204 | 30023 | 2015-04-09 |  |  |  | 2021-04-09
Aircraft-31 | 551020-01-1 | RIGHT ELEVATOR ATTACH FITTINGS - DI | INSP | GR1 | 0.5 |  |  | 6 Y |  |  | 53204 | 30023 | 2015-04-09 |  |  |  | 2021-04-09
Aircraft-31 | 551020-01-1 | TEMPORARY PROTECTION TO INSPECTION AREAS | LUB | GR1 | 0.1 |  |  | 6 Y |  |  | 53204 | 30023 | 2015-04-09 |  |  |  | 2021-04-09
Aircraft-31 | 551020-01-1 | TEMPORARY PROTECTION TO INSPECTION AREAS | LUB | MAP | 0.5 |  |  | 6 Y |  |  | 53204 | 30023 | 2015-04-09 |  |  |  | 2021-04-09
Aircraft-31 | 552002-01-1 | LEFT ELEVATOR FITTINGS - DI | INSP | GR1 | 0.5 |  |  | 6 Y |  |  | 53204 | 30023 | 2015-04-09 |  |  |  | 2021-04-09
Aircraft-31 | 552002-01-1 | TEMPORARY PROTECTION TO INSPECTION AREAS | LUB | GR1 | 0.1 |  |  | 6 Y |  |  | 53204 | 30023 | 2015-04-09 |  |  |  | 2021-04-09
Aircraft-31 | 552002-01-1 | TEMPORARY PROTECTION TO INSPECTION AREAS | LUB | MAP | 0.5 |  |  | 6 Y |  |  | 53204 | 30023 | 2015-04-09 |  |  |  | 2021-04-09
Aircraft-31 | 552002-01-1 | RIGHT ELEVATOR FITTINGS - DI | INSP | GR1 | 0.5 |  |  | 6 Y |  |  | 53204 | 30023 | 2015-04-09 |  |  |  | 2021-04-09
Aircraft-31 | 552002-01-1 | TEMPORARY PROTECTION TO INSPECTION AREAS | LUB | GR1 | 0.1 |  |  | 6 Y |  |  | 53204 | 30023 | 2015-04-09 |  |  |  | 2021-04-09
Aircraft-31 | 552002-01-1 | TEMPORARY PROTECTION TO INSPECTION AREAS | LUB | MAP | 0.5 |  |  | 6 Y |  |  | 53204 | 30023 | 2015-04-09 |  |  |  | 2021-04-09
Aircraft-31 | 552004-01-1 | NECESSARY PROCEDURES TO INSP. | ABAC | GR1 | 0.5 |  |  | 6 Y |  |  | 53204 | 30023 | 2015-04-09 |  |  |  | 2021-04-09
Aircraft-31 | 552004-01-1 | LEFT ELEVATOR SKIN PANELS - NDT | INSP | GR1 | 1 |  |  | 6 Y |  |  | 53204 | 30023 | 2015-04-09 |  |  |  | 2021-04-09
Aircraft-31 | 552004-01-1 | FINAL CONFIGURATION AFTER INSP. | FEAC | GR1 | 0.5 |  |  | 6 Y |  |  | 53204 | 30023 | 2015-04-09 |  |  |  | 2021-04-09
Aircraft-31 | 552004-01-1 | NECESSARY PROCEDURES TO INSP. | ABAC | GR1 | 0.5 |  |  | 6 Y |  |  | 53204 | 30023 | 2015-04-09 |  |  |  | 2021-04-09
Aircraft-31 | 552004-01-1 | RIGHT ELEVATOR SKIN PANELS - NDT | INSP | GR1 | 1 |  |  | 6 Y |  |  | 53204 | 30023 | 2015-04-09 |  |  |  | 2021-04-09
Aircraft-31 | 552004-01-1 | FINAL CONFIGURATION AFTER INSP. | FEAC | GR1 | 1.5 |  |  | 6 Y |  |  | 53204 | 30023 | 2015-04-09 |  |  |  | 2021-04-09
Aircraft-31 | 552005-01-1 | LEFT ELEVATOR PANELS - DI | INSP | GR1 | 1 |  |  | 12 Y |  |  | 34412 | 20563 | 2009-10-27 |  |  |  | 2021-10-27
Aircraft-31 | 552005-01-1 | RIGHT ELEVATOR PANELS - DI | INSP | GR1 | 1 |  |  | 12 Y |  |  | 34412 | 20563 | 2009-10-27 |  |  |  | 2021-10-27
Aircraft-31 | 552006-01-1 | NECESSARY PROCEDURES TO INSP. - REMOVE | ABAC | GR1 | 0.5 |  |  | 10 Y |  |  | 59249 | 33105 | 2017-01-20 |  |  |  | 2027-01-20
Aircraft-31 | 552006-01-1 | LEFT ELEVATOR OUTBOARD RIB - DI | INSP | GR1 | 0.5 |  |  | 10 Y |  |  | 59249 | 33105 | 2017-01-20 |  |  |  | 2027-01-20
Aircraft-31 | 552006-01-1 | FINAL CONFIGURATION AFTER INSP. - INSTALL | FEAC | GR1 | 0.5 |  |  | 10 Y |  |  | 59249 | 33105 | 2017-01-20 |  |  |  | 2027-01-20
Aircraft-31 | 552006-01-1 | NECESSARY PROCEDURES TO INSP. - REMOVE | ABAC | GR1 | 0.5 |  |  | 10 Y |  |  | 59249 | 33105 | 2017-01-20 |  |  |  | 2027-01-20
Aircraft-31 | 552006-01-1 | RIGHT ELEVATOR OUTBOARD RIB - DI | INSP | GR1 | 0.5 |  |  | 10 Y |  |  | 59249 | 33105 | 2017-01-20 |  |  |  | 2027-01-20
Aircraft-31 | 552006-01-1 | FINAL CONFIGURATION AFTER INSP. - INSTALL | FEAC | GR1 | 0.5 |  |  | 10 Y |  |  | 59249 | 33105 | 2017-01-20 |  |  |  | 2027-01-20
Aircraft-31 | 553003-01-1 | VERTICAL STABILIZER CENTER BOX - DI | INSP | GR1 | 3.5 |  |  | 12 Y |  |  | 34412 | 20563 | 2009-10-27 |  |  |  | 2021-10-27
Aircraft-31 | 553004-01-1 | VERTICAL STABILIZER ATTACH FITTINGS - DI | INSP | GR1 | 1 |  |  | 6 Y |  |  | 53204 | 30023 | 2015-04-09 |  |  |  | 2021-04-09
Aircraft-31 | 553005-01-1 | RUDDER HINGE ARMS/ACTUATORS FITTINGS - DI | INSP | GR1 | 1 |  |  | 6 Y |  |  | 53204 | 30023 | 2015-04-09 |  |  |  | 2021-04-09
Aircraft-31 | 553005-01-1 | TEMPORARY PROTECTION TO INSPECTION AREAS | LUB | GR1 | 0.1 |  |  | 6 Y |  |  | 53204 | 30023 | 2015-04-09 |  |  |  | 2021-04-09
Aircraft-31 | 553005-01-1 | TEMPORARY PROTECTION TO INSPECTION AREAS | LUB | MAP | 0.5 |  |  | 6 Y |  |  | 53204 | 30023 | 2015-04-09 |  |  |  | 2021-04-09
Aircraft-31 | 553006-01-1 | RUDDER HINGE ARM 6 AND 7 - DI | INSP | GR1 | 0.5 |  |  | 6 Y |  |  | 53204 | 30023 | 2015-04-09 |  |  |  | 2021-04-09
Aircraft-31 | 553006-01-1 | TEMPORARY PROTECTION TO INSPECTION AREAS | LUB | GR1 | 0.1 |  |  | 6 Y |  |  | 53204 | 30023 | 2015-04-09 |  |  |  | 2021-04-09
Aircraft-31 | 553006-01-1 | TEMPORARY PROTECTION TO INSPECTION AREAS | LUB | MAP | 0.5 |  |  | 6 Y |  |  | 53204 | 30023 | 2015-04-09 |  |  |  | 2021-04-09
Aircraft-31 | 554003-01-1 | NECESSARY PROCEDURES TO INSP. | ABAC | GR1 | 1 |  |  | 6 Y |  |  | 53204 | 30023 | 2015-04-09 |  |  |  | 2021-04-09
Aircraft-31 | 554003-01-1 | RUDDER SIDE PANELS - DI | INSP | GR1 | 2 |  |  | 6 Y |  |  | 53204 | 30023 | 2015-04-09 |  |  |  | 2021-04-09
Aircraft-31 | 554003-01-1 | RUDDER SIDE PANELS - NDT_ | INSP | NDT | 3.5 |  |  | 6 Y |  |  | 53204 | 30023 | 2015-04-09 |  |  |  | 2021-04-09
Aircraft-31 | 554003-01-1 | FINAL CONFIGURATION AFTER INSP. | FEAC | GR1 | 0.5 |  |  | 6 Y |  |  | 53204 | 30023 | 2015-04-09 |  |  |  | 2021-04-09
Aircraft-31 | 554004-01-1 | RUDDER SIDE PANELS INTERNAL SURFACES - DI | INSP | GR1 | 3 |  |  | 12 Y |  |  | 34412 | 20563 | 2009-10-27 |  |  |  | 2021-10-27
Aircraft-31 | 554005-01-1 | RUDDER ATTACH FITTINGS - DI | INSP | GR1 | 0.5 |  |  | 6 Y |  |  | 53204 | 30023 | 2015-04-09 |  |  |  | 2021-04-09
Aircraft-31 | 554005-01-1 | TEMPORARY PROTECTION TO INSPECTION AREAS | LUB | GR1 | 0.1 |  |  | 6 Y |  |  | 53204 | 30023 | 2015-04-09 |  |  |  | 2021-04-09
Aircraft-31 | 554005-01-1 | TEMPORARY PROTECTION TO INSPECTION AREAS | LUB | MAP | 0.5 |  |  | 6 Y |  |  | 53204 | 30023 | 2015-04-09 |  |  |  | 2021-04-09
Aircraft-31 | 554006-01-1 | RUDDER ATTACH FITTINGS - DI | INSP | GR1 | 0.5 |  |  | 6 Y |  |  | 53204 | 30023 | 2015-04-09 |  |  |  | 2021-04-09
Aircraft-31 | 554006-01-1 | TEMPORARY PROTECTION TO INSPECTION AREAS | LUB | GR1 | 0.1 |  |  | 6 Y |  |  | 53204 | 30023 | 2015-04-09 |  |  |  | 2021-04-09
Aircraft-31 | 554006-01-1 | TEMPORARY PROTECTION TO INSPECTION AREAS | LUB | MAP | 0.5 |  |  | 6 Y |  |  | 53204 | 30023 | 2015-04-09 |  |  |  | 2021-04-09
Aircraft-31 | 554008-01-1 | RUDDER SYST/SIDE PANELS/HONEYCOMB CORE-NDT | INSP | NDT | 8.5 |  |  | 6 Y |  |  | 53204 | 30023 | 2015-04-09 |  |  |  | 2021-04-09
Aircraft-31 | 554009-01-1 | RUDDER SYSTEM/SIDE PANELS/HONEYCOMB - NDT | INSP | NDT | 6 |  |  | 6 Y |  |  | 53204 | 30023 | 2015-04-09 |  |  |  | 2021-04-09
Aircraft-31 | 561200-01-1 | SLIDING WINDOWS SEALS - DI | INSP | GR2 | 0.5 |  |  | 48 M |  |  | 59249 | 33105 | 2017-01-20 |  |  |  | 2021-01-20
Aircraft-31 | 561200-02-1 | SLIDING WINDOWS MECHANISM AND TRACKS - LUB | LUB | GR2 | 0.5 |  |  | 36 M |  |  | 59249 | 33105 | 2017-01-20 |  |  |  | 2020-01-20
Aircraft-31 | 562101-01-1 | WINDOW - CABIN/WINDOW PANES IN DOORS - DI | INSP | GR2 | 3 |  |  | 6 Y |  |  | 53204 | 30023 | 2015-04-09 |  |  |  | 2021-04-09
Aircraft-31 | 562101-01-1 | WINDOW - CABIN/WINDOW PANES IN DOORS - DI | INSP | GR2 | 3 |  |  | 6 Y |  |  | 53204 | 30023 | 2015-04-09 |  |  |  | 2021-04-09
Aircraft-31 | 571101-02-4 | MAIN STRUCT/CENTER WING BOX/REAR SPAR -NDT | INSP | GR1 | 0.5 | 47400 | 23700 | [7 empty] | 86000 | 43000
Aircraft-31 | 571101-02-4 | MAIN STRUCT/CENTER WING BOX/REAR SPAR -NDT | INSP | NDT | 1 | 47400 | 23700 | [7 empty] | 86000 | 43000
Aircraft-31 | 571106-01-4 | NECESSARY PROCEDURES TO INSP. | ABAC | GR1 | 2.5
Aircraft-31 | 571106-01-4 | CNTR WING/LWR SKIN STIFFENERS 8 TO 15 -NDT | INSP | NDT | 0.5
Aircraft-31 | 571106-01-4 | FINAL CONFIGURATION AFTER INSP. | FEAC | GR1 | 3
Aircraft-31 | 571109-01-1 | CENTER WING BOX, REAR SPAR - DI | INSP | GR1 | 0.5 |  |  | 12 Y |  |  | 34412 | 20563 | 2009-10-27 |  |  |  | 2021-10-27
Aircraft-31 | 571122-01-1 | CENTER WING BOX ZONES 147/LH,148/RH - DI | INSP | GR1 | 1 |  |  | 6 Y |  |  | 53204 | 30023 | 2015-04-09 |  |  |  | 2021-04-09
Aircraft-31 | 571122-01-1 | TEMPORARY PROTECTION TO INSPECTION AREAS | LUB | GR1 | 0.1 |  |  | 6 Y |  |  | 53204 | 30023 | 2015-04-09 |  |  |  | 2021-04-09
Aircraft-31 | 571122-01-1 | TEMPORARY PROTECTION TO INSPECTION AREAS | LUB | MAP | 0.5 |  |  | 6 Y |  |  | 53204 | 30023 | 2015-04-09 |  |  |  | 2021-04-09
Aircraft-31 | 571134-01-5 | CENTER WING BOX BOTTOM SKIN - DI | INSP | GR1 | 1.5
Aircraft-31 | 571136-01-2 | NECESSARY PROCEDURES TO INSP. | ABAC | GR1 | 1.5 | 18200 | 9100 | [7 empty] | 98300 | 49100
Aircraft-31 | 571136-01-2 | CENTER WING BOX - DI | INSP | GR1 | 0.5 | 18200 | 9100 | [7 empty] | 98300 | 49100
Aircraft-31 | 571136-01-2 | CENTER WING BOX - NDT | INSP | NDT | 1 | 18200 | 9100 | [7 empty] | 98300 | 49100
Aircraft-31 | 571136-01-2 | FINAL CONFIGURATION AFTER INSP. | FEAC | GR1 | 1.5 | 18200 | 9100 | [7 empty] | 98300 | 49100
Aircraft-31 | 571154-01-1 | CENTER WING BOX - DI | INSP | GR2 | 1.5 |  |  | 6 Y |  |  | 53204 | 30023 | 2015-04-09 |  |  |  | 2021-04-09
Aircraft-31 | 571154-01-1 | TEMPORARY PROTECTION TO INSPECTION AREAS | LUB | GR2 | 0.1 |  |  | 6 Y |  |  | 53204 | 30023 | 2015-04-09 |  |  |  | 2021-04-09
Aircraft-31 | 571154-01-1 | TEMPORARY PROTECTION TO INSPECTION AREAS | LUB | MAP | 0.9 |  |  | 6 Y |  |  | 53204 | 30023 | 2015-04-09 |  |  |  | 2021-04-09
Aircraft-31 | 571155-01-1 | A/C PACK 10HM, 11HM - REMOVE | ABAC | GR2 | 12 |  |  | 12 Y | [8 empty] | 2022-10-13
Aircraft-31 | 571155-01-1 | WING CENTER BOX - DI | INSP | GR1 | 9 |  |  | 12 Y | [8 empty] | 2022-10-13
Aircraft-31 | 571155-01-1 | A/C PACK 10HM, 11HM - INSTALL | FEAC | GR2 | 9.5 |  |  | 12 Y | [8 empty] | 2022-10-13
Aircraft-31 | 571155-01-1 | PACKS 10HM, 11HM CONNECTIONS - LEAK/TEST | TEST | GR2 | 2 |  |  | 12 Y | [8 empty] | 2022-10-13
Aircraft-31 | 571156-01-1 | CENTER WING BOX FRONT SPAR - DI | INSP | GR2 | 5 |  |  | 12 Y | [8 empty] | 2022-10-13
Aircraft-31 | 571157-01-1 | CENTER WING BOX UPPER SKIN - DI | INSP | GR2 | 3.5 |  |  | 12 Y |  |  | 34412 | 20563 | 2009-10-27 |  |  |  | 2021-10-27
Aircraft-31 | 571157-01-1 | TEMPORARY PROTECTION TO INSPECTION AREAS | LUB | GR2 | 0.1 |  |  | 12 Y |  |  | 34412 | 20563 | 2009-10-27 |  |  |  | 2021-10-27
Aircraft-31 | 571157-01-1 | TEMPORARY PROTECTION TO INSPECTION AREAS | LUB | MAP | 0.5 |  |  | 12 Y |  |  | 34412 | 20563 | 2009-10-27 |  |  |  | 2021-10-27
Aircraft-31 | 571170-01-1 | NECESSARY PROCEDURES TO INSP. | ABAC | GR2 | 0.5 | 19600 | 9800 |  |  |  | 53204 | 30023 | 2015-04-09 |  | 72804 | 39823
Aircraft-31 | 571170-01-1 | CENTER WB LEFT CRUCIFORM FITTING - DI | INSP | ESHS | 0.5 | 19600 | 9800 |  |  |  | 53204 | 30023 | 2015-04-09 |  | 72804 | 39823
Aircraft-31 | 571170-01-1 | CENTER WB LEFT CRUCIFORM FITTING - NDT | INSP | NDT | 1 | 19600 | 9800 |  |  |  | 53204 | 30023 | 2015-04-09 |  | 72804 | 39823
Aircraft-31 | 571170-01-1 | FINAL CONFIGURATION AFTER INSP. | FEAC | GR2 | 0.5 | 19600 | 9800 |  |  |  | 53204 | 30023 | 2015-04-09 |  | 72804 | 39823
Aircraft-31 | 571170-01-1 | NECESSARY PROCEDURES TO INSP. | ABAC | GR2 | 2.5 | 19600 | 9800 |  |  |  | 53204 | 30023 | 2015-04-09 |  | 72804 | 39823
Aircraft-31 | 571170-01-1 | CENTER WB RIGHT CRUCIFORM FITTING - DI | INSP | ESHS | 0.5 | 19600 | 9800 |  |  |  | 53204 | 30023 | 2015-04-09 |  | 72804 | 39823
Aircraft-31 | 571170-01-1 | CENTER WB RIGHT CRUCIFORM FITTING - NDT | INSP | NDT | 1 | 19600 | 9800 |  |  |  | 53204 | 30023 | 2015-04-09 |  | 72804 | 39823
Aircraft-31 | 571170-01-1 | FINAL CONFIGURATION AFTER INSP. | FEAC | GR2 | 3 | 19600 | 9800 |  |  |  | 53204 | 30023 | 2015-04-09 |  | 72804 | 39823
Aircraft-31 | 571181-01-10 | NECESSARY PROCEDURES TO INSP. | ABAC | GR1 | 2.5 | 78200 | 39100 | [7 empty] | 96000 | 48000
Aircraft-31 | 571181-01-10 | CENTER WING BOX TRIFORM FITTING - NDT | INSP | NDT | 1.5 | 78200 | 39100 | [7 empty] | 96000 | 48000
Aircraft-31 | 571181-01-10 | FINAL CONFIGURATION AFTER INSP. | FEAC | GR1 | 3.5 | 78200 | 39100 | [7 empty] | 96000 | 48000
Aircraft-31 | 571182-01-10 | NECESSARY PROCEDURES TO INSP | ABAC | GR1 | 1.5 | 29700 | 14800 | [7 empty] | 96000 | 48000
Aircraft-31 | 571182-01-10 | LEFT OUTER WING BOX TRIFORM FITTING - NDT | INSP | NDT | 2 | 29700 | 14800 | [7 empty] | 96000 | 48000
Aircraft-31 | 571182-01-10 | FINAL CONFIGURATION AFTER INSP | FEAC | GR1 | 2 | 29700 | 14800 | [7 empty] | 96000 | 48000
Aircraft-31 | 571182-01-10 | NECESSARY PROCEDURES TO INSP | ABAC | GR1 | 1.5 | 29700 | 14800 | [7 empty] | 96000 | 48000
Aircraft-31 | 571182-01-10 | RIGHT OUTER WING BOX TRIFORM FITTING - NDT | INSP | NDT | 2 | 29700 | 14800 | [7 empty] | 96000 | 48000
Aircraft-31 | 571182-01-10 | FINAL CONFIGURATION AFTER INSP | FEAC | GR1 | 2 | 29700 | 14800 | [7 empty] | 96000 | 48000
Aircraft-31 | 571183-01-10 | NECESSARY PROCEDURES TO INSP. | ABAC | ESHS | 1.5 | 39100 | 19500 | [7 empty] | 103400 | 51700
Aircraft-31 | 571183-01-10 | CENTER WING BOX LEFT LOWER SPLICE - NDT | INSP | NDT | 1.5 | 39100 | 19500 | [7 empty] | 103400 | 51700
Aircraft-31 | 571183-01-10 | FINAL CONFIGURATION AFTER INSP. | FEAC | ESHS | 2 | 39100 | 19500 | [7 empty] | 103400 | 51700
Aircraft-31 | 571183-01-10 | NECESSARY PROCEDURES TO INSP. | ABAC | ESHS | 1.5 | 39100 | 19500 | [7 empty] | 103400 | 51700
Aircraft-31 | 571183-01-10 | CENTER WING BOX RIGHT LOWER SPLICE - NDT | INSP | NDT | 1.5 | 39100 | 19500 | [7 empty] | 103400 | 51700
Aircraft-31 | 571183-01-10 | FINAL CONFIGURATION AFTER INSP. | FEAC | ESHS | 2 | 39100 | 19500 | [7 empty] | 103400 | 51700
Aircraft-31 | 571185-01-11 | NECESSARY PROCEDURES TO INSP. | ABAC | GR1 | 1
Aircraft-31 | 571185-01-11 | LEFT OUT. WING BOX VERT.'T'FITTING - NDT | INSP | NDT | 2.5
Aircraft-31 | 571185-01-11 | FINAL CONFIGURATION AFTER INSP. | FEAC | GR1 | 1
Aircraft-31 | 571185-01-11 | NECESSARY PROCEDURES TO INSP. | ABAC | GR1 | 1
Aircraft-31 | 571185-01-11 | RIGHT OUT. WING BOX VERT.'T'FITTING - NDT | INSP | NDT | 2.5
Aircraft-31 | 571185-01-11 | FINAL CONFIGURATION AFTER INSP. | FEAC | GR1 | 1
Aircraft-31 | 571191-01-1 | CABIN FLOOR PANELS/INSULATION BLANKETS-REM | ABAC | GR2 | 4 |  | 40600 | [8 empty] | 42400
Aircraft-31 | 571191-01-1 | CABIN FLOOR PANELS/INSULATION BLANKETS-REM | ABAC | ICH | 1 |  | 40600 | [8 empty] | 42400
Aircraft-31 | 571191-01-1 | CENTER WING/FLOOR BEAM ELLIPT. HOLES- NDT | INSP | NDT | 1 |  | 40600 | [8 empty] | 42400
Aircraft-31 | 571191-01-1 | CABIN FLOOR PANELS/INSULATION BLANKETS-INS | FEAC | GR2 | 5 |  | 40600 | [8 empty] | 42400
Aircraft-31 | 571191-01-1 | CABIN FLOOR PANELS/INSULATION BLANKETS-INS | FEAC | ICH | 1 |  | 40600 | [8 empty] | 42400
Aircraft-31 | 571199-01-1 | LEFT OUTER WING BOX EXTERNAL SURFACE - DI | INSP | GR1 | 0.5 |  |  | 12 Y |  |  | 34412 | 20563 | 2009-10-27 |  |  |  | 2021-10-27
Aircraft-31 | 571199-01-1 | RIGHT OUTER WING BOX EXTERNAL SURFACE - DI | INSP | GR1 | 0.5 |  |  | 12 Y |  |  | 34412 | 20563 | 2009-10-27 |  |  |  | 2021-10-27
Aircraft-31 | 572001-01-1 | LEFT OUTER WING FRONT SPAR - DI | INSP | GR1 | 1.5 |  |  | 6 Y |  |  | 53204 | 30023 | 2015-04-09 |  |  |  | 2021-04-09
Aircraft-31 | 572001-01-1 | RIGHT OUTER WING FRONT SPAR - DI | INSP | GR1 | 1.5 |  |  | 6 Y |  |  | 53204 | 30023 | 2015-04-09 |  |  |  | 2021-04-09
Aircraft-31 | 572002-01-1 | LEFT OUTER WING ROOT JOINT FITTING - DI | INSP | GR1 | 0.5 |  |  | 12 Y | [8 empty] | 2022-10-13
Aircraft-31 | 572002-01-1 | RIGHT OUTER WING ROOT JOINT FITTING - DI | INSP | GR1 | 0.5 |  |  | 12 Y | [8 empty] | 2022-10-13
Aircraft-31 | 572004-01-1 | NECESSARY PROCEDURES TO INSP. | ABAC | GR1 | 1 | 30000 | 15000 |  |  |  | 53204 | 30023 | 2015-04-09 |  | 83204 | 45023
Aircraft-31 | 572004-01-1 | LH OUTER WING/FRONT SPAR/AFT FACE - DI | INSP | GR1 | 1 | 30000 | 15000 |  |  |  | 53204 | 30023 | 2015-04-09 |  | 83204 | 45023
Aircraft-31 | 572004-01-1 | FINAL CONFIGURATION AFTER INSP. | FEAC | GR1 | 1 | 30000 | 15000 |  |  |  | 53204 | 30023 | 2015-04-09 |  | 83204 | 45023
Aircraft-31 | 572004-01-1 | NECESSARY PROCEDURES TO INSP. | ABAC | GR1 | 1 | 30000 | 15000 |  |  |  | 53204 | 30023 | 2015-04-09 |  | 83204 | 45023
Aircraft-31 | 572004-01-1 | RH OUTER WING/FRONT SPAR/AFT FACE - DI | INSP | GR1 | 1 | 30000 | 15000 |  |  |  | 53204 | 30023 | 2015-04-09 |  | 83204 | 45023
Aircraft-31 | 572004-01-1 | FINAL CONFIGURATION AFTER INSP. | FEAC | GR1 | 1 | 30000 | 15000 |  |  |  | 53204 | 30023 | 2015-04-09 |  | 83204 | 45023
Aircraft-31 | 572007-01-2 | LH OUTER WING REAR SPAR AFT FACE -DI | INSP | GR1 | 1 | 23800 | 11900 | 6 Y |  |  | 53204 | 30023 | 2015-04-09 |  | 77004 | 41923 | 2021-04-09
Aircraft-31 | 572007-01-2 | TEMPORARY PROTECTION TO INSPECTION AREAS | LUB | GR1 | 0.1 | 23800 | 11900 | 6 Y |  |  | 53204 | 30023 | 2015-04-09 |  | 77004 | 41923 | 2021-04-09
Aircraft-31 | 572007-01-2 | TEMPORARY PROTECTION TO INSPECTION AREAS | LUB | MAP | 1 | 23800 | 11900 | 6 Y |  |  | 53204 | 30023 | 2015-04-09 |  | 77004 | 41923 | 2021-04-09
Aircraft-31 | 572007-01-2 | RH OUTER WING REAR SPAR AFT FACE -DI | INSP | GR1 | 1 | 23800 | 11900 | 6 Y |  |  | 53204 | 30023 | 2015-04-09 |  | 77004 | 41923 | 2021-04-09
Aircraft-31 | 572007-01-2 | TEMPORARY PROTECTION TO INSPECTION AREAS | LUB | GR1 | 0.1 | 23800 | 11900 | 6 Y |  |  | 53204 | 30023 | 2015-04-09 |  | 77004 | 41923 | 2021-04-09
Aircraft-31 | 572007-01-2 | TEMPORARY PROTECTION TO INSPECTION AREAS | LUB | MAP | 1 | 23800 | 11900 | 6 Y |  |  | 53204 | 30023 | 2015-04-09 |  | 77004 | 41923 | 2021-04-09
Aircraft-31 | 572008-01-3 | OUTER WING/AFT FACE/REAR SPAR JOINT - NDT | INSP | GR1 | 0.5
Aircraft-31 | 572008-01-3 | OUTER WING/AFT FACE/REAR SPAR JOINT - NDT | INSP | GR1 | 0.5
Aircraft-31 | 572010-01-5 | LEFT OUTER WING ROOT JOINT FITTING - DI | INSP | GR1 | 0.5 | 22800 | 11400 | 12 Y |  |  | 53204 | 30023 | 2015-04-09 |  | 76004 | 41423 | 2027-04-09
Aircraft-31 | 572010-01-5 | RIGHT OUTER WING ROOT JOINT FITTING - DI | INSP | GR1 | 0.5 | 22800 | 11400 | 12 Y |  |  | 53204 | 30023 | 2015-04-09 |  | 76004 | 41423 | 2027-04-09
Aircraft-31 | 572011-01-5 | NECESSARY PROCEDURES TO INSP. | ABAC | GR1 | 2 | 17600 | 8800 |  |  |  | 53204 | 30023 | 2015-04-09 |  | 70804 | 38823
Aircraft-31 | 572011-01-5 | LEFT WING REAR SPAR FWD FACE - DI | INSP | GR1 | 1 | 17600 | 8800 |  |  |  | 53204 | 30023 | 2015-04-09 |  | 70804 | 38823
Aircraft-31 | 572011-01-5 | FINAL CONFIGURATION AFTER INSP. | FEAC | GR1 | 2 | 17600 | 8800 |  |  |  | 53204 | 30023 | 2015-04-09 |  | 70804 | 38823
Aircraft-31 | 572011-01-5 | NECESSARY PROCEDURES TO INSP. | ABAC | GR1 | 2 | 17600 | 8800 |  |  |  | 53204 | 30023 | 2015-04-09 |  | 70804 | 38823
Aircraft-31 | 572011-01-5 | RIGHT WING REAR SPAR FWD FACE - DI | INSP | GR1 | 1 | 17600 | 8800 |  |  |  | 53204 | 30023 | 2015-04-09 |  | 70804 | 38823
Aircraft-31 | 572011-01-5 | FINAL CONFIGURATION AFTER INSP. | FEAC | GR1 | 2 | 17600 | 8800 |  |  |  | 53204 | 30023 | 2015-04-09 |  | 70804 | 38823
Aircraft-31 | 572012-01-3 | OUTER WING SYST/TOP SKIN/OUTER SURFACE -DI | INSP | GR1 | 0.5
Aircraft-31 | 572012-01-3 | OUTER WING SYST/TOP SKIN/OUTER SURFACE -DI | INSP | GR1 | 0.5
Aircraft-31 | 572020-01-3 | NECESSARY PROCEDURES TO INSP. | ABAC | GR1 | 2 | 23400 | 11700 |  |  |  | 53204 | 30023 | 2015-04-09 |  | 76604 | 41723
Aircraft-31 | 572020-01-3 | LEFT OUTER WING TOP SKIN STRINGERS - DI | INSP | GR1 | 1 | 23400 | 11700 |  |  |  | 53204 | 30023 | 2015-04-09 |  | 76604 | 41723
Aircraft-31 | 572020-01-3 | FINAL CONFIGURATION AFTER INSP. | FEAC | GR1 | 2 | 23400 | 11700 |  |  |  | 53204 | 30023 | 2015-04-09 |  | 76604 | 41723
Aircraft-31 | 572020-01-3 | NECESSARY PROCEDURES TO INSP. | ABAC | GR1 | 2 | 23400 | 11700 |  |  |  | 53204 | 30023 | 2015-04-09 |  | 76604 | 41723
Aircraft-31 | 572020-01-3 | RIGHT OUTER WING TOP SKIN STRINGERS - DI | INSP | GR1 | 1 | 23400 | 11700 |  |  |  | 53204 | 30023 | 2015-04-09 |  | 76604 | 41723
Aircraft-31 | 572020-01-3 | FINAL CONFIGURATION AFTER INSP. | FEAC | GR1 | 2 | 23400 | 11700 |  |  |  | 53204 | 30023 | 2015-04-09 |  | 76604 | 41723
Aircraft-31 | 572021-01-1 | NECESSARY PROCEDURES TO INSP. | ABAC | GR1 | 2 | 29000 | 14500 | [7 empty] | 106000 | 53000
Aircraft-31 | 572021-01-1 | LH OUTER WING/TOP SKIN RIBS 4,5,6 - DI | INSP | GR1 | 1 | 29000 | 14500 | [7 empty] | 106000 | 53000
Aircraft-31 | 572021-01-1 | FINAL CONFIGURATION AFTER INSP. | FEAC | GR1 | 1 | 29000 | 14500 | [7 empty] | 106000 | 53000
Aircraft-31 | 572021-01-1 | NECESSARY PROCEDURES TO INSP. | ABAC | GR1 | 2 | 29000 | 14500 | [7 empty] | 106000 | 53000
Aircraft-31 | 572021-01-1 | RH OUTER WING/TOP SKIN RIBS 4,5,6 - DI | INSP | GR1 | 1 | 29000 | 14500 | [7 empty] | 106000 | 53000
Aircraft-31 | 572021-01-1 | FINAL CONFIGURATION AFTER INSP. | FEAC | GR1 | 1 | 29000 | 14500 | [7 empty] | 106000 | 53000
Aircraft-31 | 572022-01-1 | LEFT WING TOP SKIN LOWER SURFACE - DI | INSP | GR1 | 0.5 |  |  | 12 Y | [8 empty] | 2022-10-13
Aircraft-31 | 572022-01-1 | RIGHT WING TOP SKIN LOWER SURFACE - DI | INSP | GR1 | 0.5 |  |  | 12 Y | [8 empty] | 2022-10-13
Aircraft-31 | 572028-01-2 | OUTER WING/RIB7-RIB8/PYLON REAR FITTING-DI | INSP | GR1 | 0.5
Aircraft-31 | 572028-01-2 | OUTER WING/RIB7-RIB8/PYLON REAR FITTING-DI | INSP | GR1 | 0.5
Aircraft-31 | 572032-01-1 | LEFT OUTER WING BOTTOM SKIN - DI | INSP | GR1 | 0.5 | 15000 | 7500 |  |  |  | 53204 | 30023 | 2015-04-09 |  | 68204 | 37523
Aircraft-31 | 572032-01-1 | RIGHT OUTER WING BOTTOM SKIN - DI | INSP | GR1 | 0.5 | 15000 | 7500 |  |  |  | 53204 | 30023 | 2015-04-09 |  | 68204 | 37523
Aircraft-31 | 572033-01-1 | NECESSARY PROCEDURES TO INSP. | ABAC | GR1 | 1 | 17700 | 8800 | [7 empty] | 96000 | 48000
Aircraft-31 | 572033-01-1 | LEFT OUTER WING BOTTOM SKIN - NDT | INSP | NDT | 7 | 17700 | 8800 | [7 empty] | 96000 | 48000
Aircraft-31 | 572033-01-1 | FINAL CONFIGURATION AFTER INSP. | FEAC | GR1 | 1 | 17700 | 8800 | [7 empty] | 96000 | 48000
Aircraft-31 | 572033-01-1 | NECESSARY PROCEDURES TO INSP. | ABAC | GR1 | 1 | 17700 | 8800 | [7 empty] | 96000 | 48000
Aircraft-31 | 572033-01-1 | RIGHT OUTER WING BOTTOM SKIN - NDT | INSP | NDT | 7 | 17700 | 8800 | [7 empty] | 96000 | 48000
Aircraft-31 | 572033-01-1 | FINAL CONFIGURATION AFTER INSP. | FEAC | GR1 | 1 | 17700 | 8800 | [7 empty] | 96000 | 48000
Aircraft-31 | 572036-01-2 | LEFT WING BOTTOM SKIN LOWER SURFACE - DI | INSP | GR1 | 0.5 | 20600 | 10300 |  |  |  | 53204 | 30023 | 2015-04-09 |  | 73804 | 40323
Aircraft-31 | 572036-01-2 | RIGHT WING BOTTOM SKIN LOWER SURFACE - DI | INSP | GR1 | 0.5 | 20600 | 10300 |  |  |  | 53204 | 30023 | 2015-04-09 |  | 73804 | 40323
Aircraft-31 | 572037-02-5 | OUTER WING/BOTTOM SKIN/LOWER SURFACE - DI | INSP | GR1 | 1.5
Aircraft-31 | 572037-02-5 | OUTER WING/BOTTOM SKIN/LOWER SURFACE - DI | INSP | GR1 | 1.5
Aircraft-31 | 572038-01-4 | OUTER WING/BOTTOM SKIN/LOWER SURFACE - DI | INSP | GR1 | 1
Aircraft-31 | 572038-01-4 | OUTER WING/BOTTOM SKIN/LOWER SURFACE - DI | INSP | GR1 | 1
Aircraft-31 | 572040-01-2 | LEFT OUTER WING BOTTOM SKIN - DI | INSP | GR1 | 0.5 |  |  | 6 Y |  |  | 53204 | 30023 | 2015-04-09 |  |  |  | 2021-04-09
Aircraft-31 | 572040-01-2 | RIGHT OUTER WING BOTTOM SKIN - DI | INSP | GR1 | 0.5 |  |  | 6 Y |  |  | 53204 | 30023 | 2015-04-09 |  |  |  | 2021-04-09
Aircraft-31 | 572041-02-7 | OUTER WING/BOTTOM SKIN/LOWER SURFACE - DI | INSP | GR1 | 1 | 9800 | 4900 |  |  |  | 59249 | 33105 | 2017-01-20 |  | 69049 | 38005
Aircraft-31 | 572041-02-7 | OUTER WING/BOTTOM SKIN/LOWER SURFACE - DI | INSP | GR1 | 1 | 9800 | 4900 |  |  |  | 59249 | 33105 | 2017-01-20 |  | 69049 | 38005
Aircraft-31 | 572042-01-2 | OUTER WING/BOTTOM SKIN/LOWER SURFACE - GVI | INSP | GR1 | 1.5 | 10600 | 5300 |  |  |  | 59249 | 33105 | 2017-01-20 |  | 69849 | 38405
Aircraft-31 | 572042-01-2 | OUTER WING/BOTTOM SKIN/LOWER SURFACE - GVI | INSP | GR1 | 1.5 | 10600 | 5300 |  |  |  | 59249 | 33105 | 2017-01-20 |  | 69849 | 38405
Aircraft-31 | 572044-01-2 | LEFT WING BOTTOM SKIN LOWER SURFACE - GVI | INSP | GR1 | 0.5 | 11600 | 5800 |  |  |  | 59249 | 33105 | 2017-01-20 |  | 70849 | 38905
Aircraft-31 | 572044-01-2 | RIGHT WING BOTTOM SKIN LOWER SURFACE - GVI | INSP | GR1 | 0.5 | 11600 | 5800 |  |  |  | 59249 | 33105 | 2017-01-20 |  | 70849 | 38905
Aircraft-31 | 572047-01-1 | NECESSARY PROCEDURES TO INSP. | ABAC | GR1 | 1
Aircraft-31 | 572047-01-1 | OUTER WING/BOTTOM SKIN/LOWER SURFACE - NDT | INSP | NDT | 1
Aircraft-31 | 572047-01-1 | FINAL CONFIGURATION AFTER INSP. | FEAC | GR1 | 1.5
Aircraft-31 | 572047-01-1 | NECESSARY PROCEDURES TO INSP. | ABAC | GR1 | 1
Aircraft-31 | 572047-01-1 | OUTER WING/BOTTOM SKIN/LOWER SURFACE - NDT | INSP | NDT | 1
Aircraft-31 | 572047-01-1 | FINAL CONFIGURATION AFTER INSP. | FEAC | GR1 | 1.5
Aircraft-31 | 572049-03-1 | LH WING/BOTTOM SKIN/LWR SURFACE - DI | INSP | GR1 | 1 |  |  | 6 Y |  |  | 59249 | 33105 | 2017-01-20 |  |  |  | 2023-01-20
Aircraft-31 | 572049-03-1 | RH WING/BOTTOM SKIN/LWR SURFACE - DI | INSP | GR1 | 1 |  |  | 6 Y |  |  | 59249 | 33105 | 2017-01-20 |  |  |  | 2023-01-20
Aircraft-31 | 572050-02-4 | LH OUTER WING DRY BAY AREA ACCESS - REM | ABAC | GR1 | 1.5 | 30000 | 15000 |  |  | C11.1 | 53204 | 30023 | 2015-04-09 |  | 83204 | 45023
Aircraft-31 | 572050-02-4 | LH OUTER WING DRY BAY AREA - DI | INSP | GR1 | 1 | 30000 | 15000 |  |  | C11.1 | 53204 | 30023 | 2015-04-09 |  | 83204 | 45023
Aircraft-31 | 572050-02-4 | LH OUTER WING DRY BAY AREA ACCESS - INST | FEAC | GR1 | 2 | 30000 | 15000 |  |  | C11.1 | 53204 | 30023 | 2015-04-09 |  | 83204 | 45023
Aircraft-31 | 572050-02-4 | LH OUTER WING DRY BAY AREA ACCESS - REM | ABAC | GR1 | 1.5 | 30000 | 15000 |  |  | C11.1 | 53204 | 30023 | 2015-04-09 |  | 83204 | 45023
Aircraft-31 | 572050-02-4 | LH OUTER WING DRY BAY AREA - DI | INSP | GR1 | 1 | 30000 | 15000 |  |  | C11.1 | 53204 | 30023 | 2015-04-09 |  | 83204 | 45023
Aircraft-31 | 572050-02-4 | LH OUTER WING DRY BAY AREA ACCESS - INST | FEAC | GR1 | 2 | 30000 | 15000 |  |  | C11.1 | 53204 | 30023 | 2015-04-09 |  | 83204 | 45023
Aircraft-31 | 572052-01-8 | OUTER WING/BOTTOM SKIN/ROOT JOINT FTGS -DI | INSP | GR1 | 0.5 |  |  | 12 Y | [8 empty] | 2022-10-13
Aircraft-31 | 572052-01-8 | OUTER WING/BOTTOM SKIN/ROOT JOINT FTGS -DI | INSP | GR1 | 0.5 |  |  | 12 Y | [8 empty] | 2022-10-13
Aircraft-31 | 572053-01-2 | OUTER WING/BOTTOM SKIN STNGRS/RIB1 TO 8-DI | INSP | GR1 | 1.5 | 30000 | 15000 |  |  |  | 53204 | 30023 | 2015-04-09 |  | 83204 | 45023
Aircraft-31 | 572053-01-2 | OUTER WING/BOTTOM SKIN STNGRS/RIB1 TO 8-DI | INSP | GR1 | 1.5 | 30000 | 15000 |  |  |  | 53204 | 30023 | 2015-04-09 |  | 83204 | 45023
Aircraft-31 | 572054-01-6 | OUTER WING SYST/LWR SURF/PUMP APERTURES-DI | INSP | GR1 | 1.5 |  |  | 12 Y | [8 empty] | 2022-10-13
Aircraft-31 | 572054-01-6 | OUTER WING SYST/LWR SURF/PUMP APERTURES-DI | INSP | GR1 | 1.5 |  |  | 12 Y | [8 empty] | 2022-10-13
Aircraft-31 | 572054-02-1 | OUTER WING/BOTTOM SKIN/PUMP APERTURES - DI | INSP | GR1 | 0.5 |  |  | 6 Y |  |  | 53204 | 30023 | 2015-04-09 |  |  |  | 2021-04-09
Aircraft-31 | 572054-02-1 | OUTER WING/BOTTOM SKIN/PUMP APERTURES - DI | INSP | GR1 | 0.5 |  |  | 6 Y |  |  | 53204 | 30023 | 2015-04-09 |  |  |  | 2021-04-09
Aircraft-31 | 572062-01-1 | LEFT OUTER WING FIXED TRAILING EDGE - DI | INSP | GR1 | 1 |  |  | 6 Y |  |  | 53204 | 30023 | 2015-04-09 |  |  |  | 2021-04-09
Aircraft-31 | 572062-01-1 | TEMPORARY PROTECTION TO INSPECTION AREAS | LUB | GR1 | 0.1 |  |  | 6 Y |  |  | 53204 | 30023 | 2015-04-09 |  |  |  | 2021-04-09
Aircraft-31 | 572062-01-1 | TEMPORARY PROTECTION TO INSPECTION AREAS | LUB | MAP | 1 |  |  | 6 Y |  |  | 53204 | 30023 | 2015-04-09 |  |  |  | 2021-04-09
Aircraft-31 | 572062-01-1 | RIGHT OUTER WING FIXED TRAILING EDGE - DI | INSP | GR1 | 1 |  |  | 6 Y |  |  | 53204 | 30023 | 2015-04-09 |  |  |  | 2021-04-09
Aircraft-31 | 572062-01-1 | TEMPORARY PROTECTION TO INSPECTION AREAS | LUB | GR1 | 0.1 |  |  | 6 Y |  |  | 53204 | 30023 | 2015-04-09 |  |  |  | 2021-04-09
Aircraft-31 | 572062-01-1 | TEMPORARY PROTECTION TO INSPECTION AREAS | LUB | MAP | 1 |  |  | 6 Y |  |  | 53204 | 30023 | 2015-04-09 |  |  |  | 2021-04-09
Aircraft-31 | 572063-01-1 | FUEL PUMP FAIRINGS - REMOVE | ABAC | GR1 | 0.5 |  |  | 6 Y | [8 empty] | 2022-10-13
Aircraft-31 | 572063-01-1 | OUTER WING SYSTEM - DI | INSP | GR1 | 0.5 |  |  | 6 Y | [8 empty] | 2022-10-13
Aircraft-31 | 572063-01-1 | FUEL PUMP FAIRINGS - INSTALL | FEAC | GR1 | 0.5 |  |  | 6 Y | [8 empty] | 2022-10-13
Aircraft-31 | 572063-01-1 | FUEL PUMP FAIRINGS - REMOVE | ABAC | GR1 | 0.5 |  |  | 6 Y | [8 empty] | 2022-10-13
Aircraft-31 | 572063-01-1 | OUTER WING SYSTEM - DI | INSP | GR1 | 0.5 |  |  | 6 Y | [8 empty] | 2022-10-13
Aircraft-31 | 572063-01-1 | FUEL PUMP FAIRINGS - INSTALL | FEAC | GR1 | 0.5 |  |  | 6 Y | [8 empty] | 2022-10-13
Aircraft-31 | 572064-01-2 | LH OUTER WING BOTTOM SKIN LWR SURFACE - DI | INSP | GR1 | 1 | 9800 | 4900 |  |  |  | 59249 | 33105 | 2017-01-20 |  | 69049 | 38005
Aircraft-31 | 572064-01-2 | RH OUTER WING BOTTOM SKIN LWR SURFACE - DI | INSP | GR1 | 1 | 9800 | 4900 |  |  |  | 59249 | 33105 | 2017-01-20 |  | 69049 | 38005
Aircraft-31 | 572101-01-1 | OUTER WING/FRT SPAR/FWD FACE/RIB 8-22 - DI | INSP | GR1 | 1 | 30000 | 15000 | 12 Y |  |  | 53204 | 30023 | 2015-04-09 |  | 83204 | 45023 | 2027-04-09
Aircraft-31 | 572101-01-1 | OUTER WING/FRT SPAR/FWD FACE/RIB 8-22 - DI | INSP | GR1 | 1 | 30000 | 15000 | 12 Y |  |  | 53204 | 30023 | 2015-04-09 |  | 83204 | 45023 | 2027-04-09
Aircraft-31 | 572106-01-5 | MAIN STRUCT.SYST/OUTER WING/FWD FACE - DI | INSP | GR1 | 0.5 |  |  | 12 Y | [8 empty] | 2022-10-13
Aircraft-31 | 572106-01-5 | MAIN STRUCT.SYST/OUTER WING/FWD FACE - DI | INSP | GR1 | 0.5 |  |  | 12 Y | [8 empty] | 2022-10-13
Aircraft-31 | 572108-01-2 | LEFT OUTER WING FRONT SPAR AFT FACE - DI | INSP | GR1 | 3 | 30000 | 15000 |  |  |  | 53204 | 30023 | 2015-04-09 |  | 83204 | 45023
Aircraft-31 | 572108-01-2 | RIGHT OUTER WING FRONT SPAR AFT FACE - DI | INSP | GR1 | 3 | 30000 | 15000 |  |  |  | 53204 | 30023 | 2015-04-09 |  | 83204 | 45023
Aircraft-31 | 572109-01-4 | OUTER WING/FRT SPAR/AFT FACE/RIB 22-27 -DI | INSP | GR1 | 1
Aircraft-31 | 572109-01-4 | OUTER WING/FRT SPAR/AFT FACE/RIB 22-27 -DI | INSP | GR1 | 1
Aircraft-31 | 572111-01-7 | LEFT OUTER WING REAR SPAR - DI | INSP | GR1 | 1.5 |  |  | 6 Y |  |  | 46254 | 26589 | 2013-04-26 |  |  |  | 2019-04-26
Aircraft-31 | 572111-01-7 | TEMPORARY PROTECTION TO INSPECTION AREAS | LUB | GR1 | 0.1 |  |  | 6 Y |  |  | 46254 | 26589 | 2013-04-26 |  |  |  | 2019-04-26
Aircraft-31 | 572111-01-7 | TEMPORARY PROTECTION TO INSPECTION AREAS | LUB | MAP | 1 |  |  | 6 Y |  |  | 46254 | 26589 | 2013-04-26 |  |  |  | 2019-04-26
Aircraft-31 | 572111-01-7 | RIGHT OUTER WING REAR SPAR - DI | INSP | GR1 | 1.5 |  |  | 6 Y |  |  | 46254 | 26589 | 2013-04-26 |  |  |  | 2019-04-26
Aircraft-31 | 572111-01-7 | TEMPORARY PROTECTION TO INSPECTION AREAS | LUB | GR1 | 0.1 |  |  | 6 Y |  |  | 46254 | 26589 | 2013-04-26 |  |  |  | 2019-04-26
Aircraft-31 | 572111-01-7 | TEMPORARY PROTECTION TO INSPECTION AREAS | LUB | MAP | 1 |  |  | 6 Y |  |  | 46254 | 26589 | 2013-04-26 |  |  |  | 2019-04-26
Aircraft-31 | 572112-01-1 | LEFT OUTER WING REAR SPAR - DI | INSP | GR1 | 1.5 | 30000 | 15000 | 6 Y |  |  | 53204 | 30023 | 2015-04-09 |  | 83204 | 45023 | 2021-04-09
Aircraft-31 | 572112-01-1 | TEMPORARY PROTECTION TO INSPECTION AREAS | LUB | GR1 | 0.1 | 30000 | 15000 | 6 Y |  |  | 53204 | 30023 | 2015-04-09 |  | 83204 | 45023 | 2021-04-09
Aircraft-31 | 572112-01-1 | TEMPORARY PROTECTION TO INSPECTION AREAS | LUB | MAP | 1 | 30000 | 15000 | 6 Y |  |  | 53204 | 30023 | 2015-04-09 |  | 83204 | 45023 | 2021-04-09
Aircraft-31 | 572112-01-1 | RIGHT OUTER WING REAR SPAR - DI | INSP | GR1 | 1.5 | 30000 | 15000 | 6 Y |  |  | 53204 | 30023 | 2015-04-09 |  | 83204 | 45023 | 2021-04-09
Aircraft-31 | 572112-01-1 | TEMPORARY PROTECTION TO INSPECTION AREAS | LUB | GR1 | 0.1 | 30000 | 15000 | 6 Y |  |  | 53204 | 30023 | 2015-04-09 |  | 83204 | 45023 | 2021-04-09
Aircraft-31 | 572112-01-1 | TEMPORARY PROTECTION TO INSPECTION AREAS | LUB | MAP | 1 | 30000 | 15000 | 6 Y |  |  | 53204 | 30023 | 2015-04-09 |  | 83204 | 45023 | 2021-04-09
Aircraft-31 | 572114-01-4 | LEFT WING REAR SPAR FWD FACE - DI | INSP | GR1 | 2 | 20200 | 10100 |  |  |  | 59249 | 33105 | 2017-01-20 |  | 79449 | 43205
Aircraft-31 | 572114-01-4 | RIGHT WING REAR SPAR FWD FACE - DI | INSP | GR1 | 2 | 20200 | 10100 |  |  |  | 59249 | 33105 | 2017-01-20 |  | 79449 | 43205
Aircraft-31 | 572115-01-2 | LEFT OUTER WING REAR SPAR FWD FACE - DI | INSP | GR1 | 2 | 30000 | 15000 | [7 empty] | 86400 | 43200
Aircraft-31 | 572115-01-2 | RIGHT OUTER WING REAR SPAR FWD FACE - DI | INSP | GR1 | 2 | 30000 | 15000 | [7 empty] | 86400 | 43200
Aircraft-31 | 572116-02-2 | MAIN STRCT/OUTER WING/TOP SKIN/RIB 8-22-DI | INSP | GR1 | 1
Aircraft-31 | 572116-02-2 | MAIN STRCT/OUTER WING/TOP SKIN/RIB 8-22-DI | INSP | GR1 | 1
Aircraft-31 | 572120-01-3 | OUTER WING/TOP SKIN/UPPER SURFACE - GVI | INSP | GR1 | 1 | 30000 | 15000 | [7 empty] | 103400 | 51700
Aircraft-31 | 572120-01-3 | OUTER WING/TOP SKIN/UPPER SURFACE - GVI | INSP | GR1 | 1 | 30000 | 15000 | [7 empty] | 103400 | 51700
Aircraft-31 | 572122-02-1 | LEFT OUTER WING TOP SKIN - DI | INSP | GR1 | 0.5 |  |  | 6 Y |  |  | 53204 | 30023 | 2015-04-09 |  |  |  | 2021-04-09
Aircraft-31 | 572122-02-1 | RIGHT OUTER WING TOP SKIN - DI | INSP | GR1 | 0.5 |  |  | 6 Y |  |  | 53204 | 30023 | 2015-04-09 |  |  |  | 2021-04-09
Aircraft-31 | 572123-01-1 | NECESSARY PROCEDURES TO INSP. | ABAC | GR1 | 1 | 40000 | 20000 | [7 empty] | 106400 | 53200
Aircraft-31 | 572123-01-1 | LH OUTER WING TOP SKIN STGR RIB 8-13 - DI | INSP | GR1 | 2 | 40000 | 20000 | [7 empty] | 106400 | 53200
Aircraft-31 | 572123-01-1 | FINAL CONFIGURATION AFTER INSP. | FEAC | GR1 | 0.5 | 40000 | 20000 | [7 empty] | 106400 | 53200
Aircraft-31 | 572123-01-1 | NECESSARY PROCEDURES TO INSP. | ABAC | GR1 | 1 | 40000 | 20000 | [7 empty] | 106400 | 53200
Aircraft-31 | 572123-01-1 | RH OUTER WING TOP SKIN STGR RIB 8-13 - DI | INSP | GR1 | 2 | 40000 | 20000 | [7 empty] | 106400 | 53200
Aircraft-31 | 572123-01-1 | FINAL CONFIGURATION AFTER INSP. | FEAC | GR1 | 0.5 | 40000 | 20000 | [7 empty] | 106400 | 53200
Aircraft-31 | 572124-01-3 | LEFT OUTER WING TOP SKIN STRINGERS - DI | INSP | GR1 | 2.5 | 34600 | 17300 |  |  |  | 53204 | 30023 | 2015-04-09 |  | 87804 | 47323
Aircraft-31 | 572124-01-3 | RIGHT OUTER WING TOP SKIN STRINGERS - DI | INSP | GR1 | 2.5 | 34600 | 17300 |  |  |  | 53204 | 30023 | 2015-04-09 |  | 87804 | 47323
Aircraft-31 | 572126-01-3 | MAIN STR/OUTER WING/RIB9-27/SKIN ATTACH-DI | INSP | GR1 | 1.5
Aircraft-31 | 572126-01-3 | MAIN STR/OUTER WING/RIB9-27/SKIN ATTACH-DI | INSP | GR1 | 1.5
Aircraft-31 | 572129-01-4 | LEFT WING BOTTOM SKIN LOWER SURFACE - DI | INSP | GR1 | 1 | 14600 | 7300 |  |  |  | 53204 | 30023 | 2015-04-09 |  | 67804 | 37323
Aircraft-31 | 572129-01-4 | RIGHT WING BOTTOM SKIN LOWER SURFACE - DI | INSP | GR1 | 1 | 14600 | 7300 |  |  |  | 53204 | 30023 | 2015-04-09 |  | 67804 | 37323
Aircraft-31 | 572130-01-7 | LEFT WING BOTTOM SKIN LOWER SURFACE - DI | INSP | GR1 | 0.5 | 28200 | 14100 | [7 empty] | 92000 | 46000
Aircraft-31 | 572130-01-7 | RIGHT WING BOTTOM SKIN LOWER SURFACE - DI | INSP | GR1 | 0.5 | 28200 | 14100 | [7 empty] | 92000 | 46000
Aircraft-31 | 572134-01-2 | LEFT WING BOTTOM SKIN UPPER SURFACE - DI | INSP | GR1 | 1 | 17600 | 8800 |  |  |  | 53204 | 30023 | 2015-04-09 |  | 70804 | 38823
Aircraft-31 | 572134-01-2 | RIGHT WING BOTTOM SKIN UPPER SURFACE - DI | INSP | GR1 | 1 | 17600 | 8800 |  |  |  | 53204 | 30023 | 2015-04-09 |  | 70804 | 38823
Aircraft-31 | 572137-01-2 | LEFT OUTER WING BOTTOM SKIN - DI | INSP | GR1 | 0.5 | 11000 | 5500 |  |  |  | 59249 | 33105 | 2017-01-20 |  | 70249 | 38605
Aircraft-31 | 572137-01-2 | RIGHT OUTER WING BOTTOM SKIN - DI | INSP | GR1 | 0.5 | 11000 | 5500 |  |  |  | 59249 | 33105 | 2017-01-20 |  | 70249 | 38605
Aircraft-31 | 572139-01-2 | MAIN STRUCT/UPPER-LOWER SURFACE/DOORS - DI | INSP | GR1 | 0.5 |  |  | 6 Y |  |  | 53204 | 30023 | 2015-04-09 |  |  |  | 2021-04-09
Aircraft-31 | 572139-01-2 | MAIN STRUCT/UPPER-LOWER SURFACE/DOORS - DI | INSP | GR1 | 0.5 |  |  | 6 Y |  |  | 53204 | 30023 | 2015-04-09 |  |  |  | 2021-04-09
Aircraft-31 | 572140-01-2 | LEFT OUTER WING BOTTOM SKIN CUTOUTS - DI | INSP | GR1 | 0.5 |  |  | 90 M |  |  | 59249 | 33105 | 2017-01-20 |  |  |  | 2024-07-20
Aircraft-31 | 572140-01-2 | RIGHT OUTER WING BOTTOM SKIN CUTOUTS - DI | INSP | GR1 | 0.5 |  |  | 90 M |  |  | 59249 | 33105 | 2017-01-20 |  |  |  | 2024-07-20
Aircraft-31 | 572140-02-4 | MAIN STRUCT/LOWER SURFACE/OUTER WING - GVI | INSP | GR1 | 2 | 6600 | 3300 |  | A-CHECK | [5 empty] | 85800 | 42900
Aircraft-31 | 572140-02-4 | MAIN STRUCT/LOWER SURFACE/OUTER WING - GVI | INSP | GR1 | 2 | 6600 | 3300 |  | A-CHECK | [5 empty] | 85800 | 42900
Aircraft-31 | 572142-01-2 | LEFT OUTER WING BOTTOM SKIN - GVI | INSP | GR1 | 0.5 | 11200 | 5600 |  |  |  | 59249 | 33105 | 2017-01-20 |  | 70449 | 38705
Aircraft-31 | 572142-01-2 | RIGHT OUTER WING BOTTOM SKIN - GVI | INSP | GR1 | 0.5 | 11200 | 5600 |  |  |  | 59249 | 33105 | 2017-01-20 |  | 70449 | 38705
Aircraft-31 | 572143-01-2 | OUTER WING/BOTTOM SKIN RIB/STGR ATTACH -DI | INSP | GR1 | 0.5 | 21800 | 10900 |  |  |  | 46254 | 26589 | 2013-04-26 |  | 68054 | 37489
Aircraft-31 | 572143-01-2 | OUTER WING/BOTTOM SKIN RIB/STGR ATTACH -DI | INSP | GR1 | 0.5 | 21800 | 10900 |  |  |  | 46254 | 26589 | 2013-04-26 |  | 68054 | 37489
Aircraft-31 | 572144-01-5 | OUTER WING/BOTTOM SKIN/LOWER SURFACE - GVI | INSP | GR1 | 1 | 13400 | 6700 | [7 empty] | 101600 | 50800
Aircraft-31 | 572144-01-5 | OUTER WING/BOTTOM SKIN/LOWER SURFACE - GVI | INSP | GR1 | 1 | 13400 | 6700 | [7 empty] | 101600 | 50800
Aircraft-31 | 572148-01-2 | LEFT OUTER WING BOTTOM SKIN - GVI | INSP | GR1 | 0.5 | 12000 | 6000 |  |  |  | 59249 | 33105 | 2017-01-20 |  | 71249 | 39105
Aircraft-31 | 572148-01-2 | RIGHT OUTER WING BOTTOM SKIN - GVI | INSP | GR1 | 0.5 | 12000 | 6000 |  |  |  | 59249 | 33105 | 2017-01-20 |  | 71249 | 39105
Aircraft-31 | 572149-01-2 | LEFT OUTER WING BOTTOM SKIN - GVI | INSP | GR1 | 0.5 | 12000 | 6000 | [7 empty] | 113000 | 56500
Aircraft-31 | 572149-01-2 | RIGHT OUTER WING BOTTOM SKIN - GVI | INSP | GR1 | 0.5 | 12000 | 6000 | [7 empty] | 113000 | 56500
Aircraft-31 | 572150-01-2 | LEFT OUTER WING BOTTOM SKIN - DI | INSP | GR1 | 0.5 | 15600 | 7800 |  |  |  | 59249 | 33105 | 2017-01-20 |  | 74849 | 40905
Aircraft-31 | 572150-01-2 | RIGHT OUTER WING BOTTOM SKIN - DI | INSP | GR1 | 0.5 | 15600 | 7800 |  |  |  | 59249 | 33105 | 2017-01-20 |  | 74849 | 40905
Aircraft-31 | 572151-01-5 | LEFT WING BOTTOM SKIN LOWER SURFACE - DI | INSP | GR1 | 0.5
Aircraft-31 | 572151-01-5 | RIGHT WING BOTTOM SKIN LOWER SURFACE - DI | INSP | GR1 | 0.5
Aircraft-31 | 572153-01-1 | LEFT OUTER WING BOTTOM SKIN - DI | INSP | GR1 | 0.5 |  |  | 6 Y |  |  | 53204 | 30023 | 2015-04-09 |  |  |  | 2021-04-09
Aircraft-31 | 572153-01-1 | RIGHT OUTER WING BOTTOM SKIN - DI | INSP | GR1 | 0.5 |  |  | 6 Y |  |  | 53204 | 30023 | 2015-04-09 |  |  |  | 2021-04-09
Aircraft-31 | 572153-01-3 | OUTER WING/BOTTOM SKIN/DRAIN HOLES - DI | INSP | GR1 | 2
Aircraft-31 | 572153-01-3 | OUTER WING/BOTTOM SKIN/DRAIN HOLES - DI | INSP | GR1 | 2
Aircraft-31 | 572155-01-1 | NECESSARY PROCEDURES TO INSP. | ABAC | GR1 | 1 | 30000 | 15000 |  |  |  | 46254 | 26589 | 2013-04-26 |  | 76254 | 41589
Aircraft-31 | 572155-01-1 | LH OUTER WING BOTTOM SKIN RIB 8-21 - DI | INSP | GR1 | 2 | 30000 | 15000 |  |  |  | 46254 | 26589 | 2013-04-26 |  | 76254 | 41589
Aircraft-31 | 572155-01-1 | FINAL CONFIGURATION AFTER INSP. | FEAC | GR1 | 0.5 | 30000 | 15000 |  |  |  | 46254 | 26589 | 2013-04-26 |  | 76254 | 41589
Aircraft-31 | 572155-01-1 | NECESSARY PROCEDURES TO INSP. | ABAC | GR1 | 1 | 30000 | 15000 |  |  |  | 46254 | 26589 | 2013-04-26 |  | 76254 | 41589
Aircraft-31 | 572155-01-1 | RH OUTER WING BOTTOM SKIN RIB 8-21 - DI | INSP | GR1 | 2 | 30000 | 15000 |  |  |  | 46254 | 26589 | 2013-04-26 |  | 76254 | 41589
Aircraft-31 | 572155-01-1 | FINAL CONFIGURATION AFTER INSP. | FEAC | GR1 | 0.5 | 30000 | 15000 |  |  |  | 46254 | 26589 | 2013-04-26 |  | 76254 | 41589
Aircraft-31 | 572157-01-5 | NECESSARY PROCEDURES TO INSP. | ABAC | GR1 | 1
Aircraft-31 | 572157-01-5 | LH OUTER WING/BOTTOM SKIN -NDT | INSP | NDT | 1
Aircraft-31 | 572157-01-5 | FINAL CONFIGURATION AFTER INSP. | FEAC | GR1 | 1
Aircraft-31 | 572157-01-5 | NECESSARY PROCEDURES TO INSP. | ABAC | GR1 | 1
Aircraft-31 | 572157-01-5 | RH OUTER WING/BOTTOM SKIN -NDT | INSP | NDT | 1
Aircraft-31 | 572157-01-5 | FINAL CONFIGURATION AFTER INSP. | FEAC | GR1 | 1
Aircraft-31 | 572158-01-2 | LEFT OUTER WING BOTTOM SKIN STRINGER - DI | INSP | GR1 | 3.5 | 30000 | 15000 |  |  |  | 46254 | 26589 | 2013-04-26 |  | 76254 | 41589
Aircraft-31 | 572158-01-2 | RGHT OUTER WING BOTTOM SKIN STRINGER - DI | INSP | GR1 | 3.5 | 30000 | 15000 |  |  |  | 46254 | 26589 | 2013-04-26 |  | 76254 | 41589
Aircraft-31 | 572161-01-5 | LEFT WING BOTTOM SKIN ACCESS DOORS - DI | INSP | GR1 | 0.5 |  |  | 12 Y |  |  | 34412 | 20563 | 2009-10-27 |  |  |  | 2021-10-27
Aircraft-31 | 572161-01-5 | RIGHT WING BOTTOM SKIN ACCESS DOORS - DI | INSP | GR1 | 0.5 |  |  | 12 Y |  |  | 34412 | 20563 | 2009-10-27 |  |  |  | 2021-10-27
Aircraft-31 | 572164-01-1 | LEFT WING FUEL TANK DRAIN HOLES - DI | INSP | GR1 | 0.5 |  |  | 6 Y |  |  | 53204 | 30023 | 2015-04-09 |  |  |  | 2021-04-09
Aircraft-31 | 572164-01-1 | RIGHT WING FUEL TANK DRAIN HOLES - DI | INSP | GR1 | 0.5 |  |  | 6 Y |  |  | 53204 | 30023 | 2015-04-09 |  |  |  | 2021-04-09
Aircraft-31 | 572164-02-6 | OUTER WING BOTTOM SKIN FUEL DRAIN - GVI | INSP | GR1 | 0.5 | 16400 | 8200 | [7 empty] | 97400 | 48700
Aircraft-31 | 572164-02-6 | OUTER WING BOTTOM SKIN FUEL DRAIN - GVI | INSP | GR1 | 0.5 | 16400 | 8200 | [7 empty] | 97400 | 48700
Aircraft-31 | 572601-01-1 | LEFT OUTER WING FLAP TRACK BEAMS - DI | INSP | GR1 | 0.5
Aircraft-31 | 572601-01-1 | RIGHT OUTER WING FLAP TRACK BEAMS - DI | INSP | GR1 | 0.5
Aircraft-31 | 572604-01-1 | LEFT OUTER WING FLAP TRACK BEAMS - DI | INSP | GR1 | 0.5
Aircraft-31 | 572604-01-1 | RIGHT OUTER WING FLAP TRACK BEAMS - DI | INSP | GR1 | 0.5
Aircraft-31 | 572607-01-1 | LEFT FLAP TRACK BEAMS AND FITTINGS - DI | INSP | GR1 | 0.5 |  |  | 6 Y |  |  | 53204 | 30023 | 2015-04-09 |  |  |  | 2021-04-09
Aircraft-31 | 572607-01-1 | RIGHT FLAP TRACK BEAMS AND FITTINGS - DI | INSP | GR1 | 0.5 |  |  | 6 Y |  |  | 53204 | 30023 | 2015-04-09 |  |  |  | 2021-04-09
Aircraft-31 | 572607-02-1 | LEFT OUTER WING FLAP TRACK BEAMS - DI | INSP | GR1 | 0.5
Aircraft-31 | 572607-02-1 | RIGHT OUTER WING FLAP TRACK BEAMS - DI | INSP | GR1 | 0.5
Aircraft-31 | 572610-02-1 | LEFT OUTER WING FLAP TRACK BEAMS - DI | INSP | GR1 | 1 |  |  | 6 Y |  |  | 53204 | 30023 | 2015-04-09 |  |  |  | 2021-04-09
Aircraft-31 | 572610-02-1 | RIGHT OUTER WING FLAP TRACK BEAMS - DI | INSP | GR1 | 1 |  |  | 6 Y |  |  | 53204 | 30023 | 2015-04-09 |  |  |  | 2021-04-09
Aircraft-31 | 572650-01-1 | LEFT WING,REAR SPAR SIDESTAY FITTING - DI | INSP | GR1 | 1 |  |  | 12 Y |  |  | 53204 | 30023 | 2015-04-09 |  |  |  | 2027-04-09
Aircraft-31 | 572650-01-1 | TEMPORARY PROTECTION TO INSPECTION AREAS | LUB | GR1 | 0.1 |  |  | 12 Y |  |  | 53204 | 30023 | 2015-04-09 |  |  |  | 2027-04-09
Aircraft-31 | 572650-01-1 | TEMPORARY PROTECTION TO INSPECTION AREAS | LUB | MAP | 1 |  |  | 12 Y |  |  | 53204 | 30023 | 2015-04-09 |  |  |  | 2027-04-09
Aircraft-31 | 572650-01-1 | RIGHT WING,REAR SPAR SIDESTAY FITTING - DI | INSP | GR1 | 1 |  |  | 12 Y |  |  | 53204 | 30023 | 2015-04-09 |  |  |  | 2027-04-09
Aircraft-31 | 572650-01-1 | TEMPORARY PROTECTION TO INSPECTION AREAS | LUB | GR1 | 0.1 |  |  | 12 Y |  |  | 53204 | 30023 | 2015-04-09 |  |  |  | 2027-04-09
Aircraft-31 | 572650-01-1 | TEMPORARY PROTECTION TO INSPECTION AREAS | LUB | MAP | 1 |  |  | 12 Y |  |  | 53204 | 30023 | 2015-04-09 |  |  |  | 2027-04-09
Aircraft-31 | 572651-01-1 | NECESSARY PROCEDURES TO INSP. - REMOVE | ABAC | GR1 | 4 |  |  | 6 Y |  |  | 53204 | 30023 | 2015-04-09 |  |  |  | 2021-04-09
Aircraft-31 | 572651-01-1 | LEFT WING RETRACTION JACK FITTING - DI | INSP | GR1 | 0.5 |  |  | 6 Y |  |  | 53204 | 30023 | 2015-04-09 |  |  |  | 2021-04-09
Aircraft-31 | 572651-01-1 | TEMPORARY PROTECTION TO INSPECTION AREAS | LUB | GR1 | 0.1 |  |  | 6 Y |  |  | 53204 | 30023 | 2015-04-09 |  |  |  | 2021-04-09
Aircraft-31 | 572651-01-1 | TEMPORARY PROTECTION TO INSPECTION AREAS | LUB | MAP | 0.5 |  |  | 6 Y |  |  | 53204 | 30023 | 2015-04-09 |  |  |  | 2021-04-09
Aircraft-31 | 572651-01-1 | FINAL CONFIGURATION AFTER INSP. - INSTALL | FEAC | GR1 | 4.5 |  |  | 6 Y |  |  | 53204 | 30023 | 2015-04-09 |  |  |  | 2021-04-09
Aircraft-31 | 572651-01-1 | LEFT WING RETRACTION JACK FITTING - F/C | TEST | GR1 | 0.5 |  |  | 6 Y |  |  | 53204 | 30023 | 2015-04-09 |  |  |  | 2021-04-09
Aircraft-31 | 572651-01-1 | NECESSARY PROCEDURES TO INSP. - REMOVE | ABAC | GR1 | 4 |  |  | 6 Y |  |  | 53204 | 30023 | 2015-04-09 |  |  |  | 2021-04-09
Aircraft-31 | 572651-01-1 | RIGHT WING RETRACTION JACK FITTING - DI | INSP | GR1 | 0.5 |  |  | 6 Y |  |  | 53204 | 30023 | 2015-04-09 |  |  |  | 2021-04-09
Aircraft-31 | 572651-01-1 | TEMPORARY PROTECTION TO INSPECTION AREAS | LUB | GR1 | 0.1 |  |  | 6 Y |  |  | 53204 | 30023 | 2015-04-09 |  |  |  | 2021-04-09
Aircraft-31 | 572651-01-1 | TEMPORARY PROTECTION TO INSPECTION AREAS | LUB | MAP | 0.5 |  |  | 6 Y |  |  | 53204 | 30023 | 2015-04-09 |  |  |  | 2021-04-09
Aircraft-31 | 572651-01-1 | FINAL CONFIGURATION AFTER INSP. - INSTALL | FEAC | GR1 | 4.5 |  |  | 6 Y |  |  | 53204 | 30023 | 2015-04-09 |  |  |  | 2021-04-09
Aircraft-31 | 572651-01-1 | RIGHT WING RETRACTION JACK FITTING - F/C | TEST | GR1 | 0.5 |  |  | 6 Y |  |  | 53204 | 30023 | 2015-04-09 |  |  |  | 2021-04-09
Aircraft-31 | 572652-01-1 | LH OUTER WING/FWD PINTLE FITTING - GVI | INSP | GR1 | 1 |  |  | 12 Y |  |  | 53204 | 30023 | 2015-04-09 |  |  |  | 2027-04-09
Aircraft-31 | 572652-01-1 | TEMPORARY PROTECTION TO INSPECTION AREAS | LUB | GR1 | 0.1 |  |  | 12 Y |  |  | 53204 | 30023 | 2015-04-09 |  |  |  | 2027-04-09
Aircraft-31 | 572652-01-1 | TEMPORARY PROTECTION TO INSPECTION AREAS | LUB | MAP | 0.5 |  |  | 12 Y |  |  | 53204 | 30023 | 2015-04-09 |  |  |  | 2027-04-09
Aircraft-31 | 572652-01-1 | RH OUTER WING/FWD PINTLE FITTING - GVI | INSP | GR1 | 1.5 |  |  | 12 Y |  |  | 53204 | 30023 | 2015-04-09 |  |  |  | 2027-04-09
Aircraft-31 | 572652-01-1 | TEMPORARY PROTECTION TO INSPECTION AREAS | LUB | GR1 | 1 |  |  | 12 Y |  |  | 53204 | 30023 | 2015-04-09 |  |  |  | 2027-04-09
Aircraft-31 | 572653-01-1 | LEFT WING FLAP TRACK ATTACH FITTINGS - DI | INSP | GR1 | 0.5 |  |  | 12 Y |  |  | 34412 | 20563 | 2009-10-27 |  |  |  | 2021-10-27
Aircraft-31 | 572653-01-1 | RGHT WING FLAP TRACK ATTACH FITTINGS - DI | INSP | GR1 | 0.5 |  |  | 12 Y |  |  | 34412 | 20563 | 2009-10-27 |  |  |  | 2021-10-27
Aircraft-31 | 572654-01-3 | NECESSARY PROCEDURES TO INSP. | ABAC | GR1 | 10
Aircraft-31 | 572654-01-3 | OUTER WING/PYLON FWD ATTACH FITTING - NDT | INSP | NDT | 1
Aircraft-31 | 572654-01-3 | OUTER WING/PYLON FWD ATTACH FITTING - NDT | INSP | NDT | 1
Aircraft-31 | 572654-01-3 | FINAL CONFIGURATION AFTER INSP. | FEAC | GR1 | 12
Aircraft-31 | 572654-01-3 | NECESSARY PROCEDURES TO INSP. | ABAC | GR1 | 10
Aircraft-31 | 572654-01-3 | OUTER WING/PYLON FWD ATTACH FITTING - NDT | INSP | NDT | 1
Aircraft-31 | 572654-01-3 | OUTER WING/PYLON FWD ATTACH FITTING - NDT | INSP | NDT | 1
Aircraft-31 | 572654-01-3 | FINAL CONFIGURATION AFTER INSP. | FEAC | GR1 | 12
Aircraft-31 | 572656-01-1 | LEFT OUTER WING PYLON SPIGOT FITTING - DI | INSP | GR1 | 12 |  |  | 12 Y |  |  | 34412 | 20563 | 2009-10-27 |  |  |  | 2021-10-27
Aircraft-31 | 572656-01-1 | RIGHT OUTER WING PYLON SPIGOT FITTING - DI | INSP | GR1 | 12 |  |  | 12 Y |  |  | 34412 | 20563 | 2009-10-27 |  |  |  | 2021-10-27
Aircraft-31 | 572657-01-1 | LEFT PYLON AFT ATTACH FITTING LUG - DI | INSP | GR1 | 1 |  |  | 12 Y | [8 empty] | 2022-10-13
Aircraft-31 | 572657-01-1 | RIGHT PYLON AFT ATTACH FITTING LUG - DI | INSP | GR1 | 1 |  |  | 12 Y | [8 empty] | 2022-10-13
Aircraft-31 | 572658-01-1 | LEFT FLAP TRACK BEAMS ATTACH FITTING - DI | INSP | GR1 | 0.5 |  |  | 12 Y | [8 empty] | 2022-10-13
Aircraft-31 | 572658-01-1 | LEFT FLAP TRACK BEAMS ATTACH FITTING - DI | INSP | GR1 | 0.5 |  |  | 12 Y | [8 empty] | 2022-10-13
Aircraft-31 | 572900-01-1 | LEFT WING DRAIN HOLES AND HOSES - C/K | INSP | GR1 | 1 |  |  | 80 M |  |  | 53204 | 30023 | 2015-04-09 |  |  |  | 2021-12-09
Aircraft-31 | 572900-01-1 | RIGHT WING DRAIN HOLES AND HOSES - C/K | INSP | GR1 | 1 |  |  | 80 M |  |  | 53204 | 30023 | 2015-04-09 |  |  |  | 2021-12-09
Aircraft-31 | 573101-01-1 | WING TIP/BOTTOM SKIN/LWR SURFACE JOINT -DI | INSP | GR1 | 0.5 | 30000 | 15000 |  |  |  | 46254 | 26589 | 2013-04-26 |  | 76254 | 41589
Aircraft-31 | 573101-01-1 | WING TIP/BOTTOM SKIN/LWR SURFACE JOINT -DI | INSP | GR1 | 0.5 | 30000 | 15000 |  |  |  | 46254 | 26589 | 2013-04-26 |  | 76254 | 41589
Aircraft-31 | 573900-01-1 | LEFT WING TIP DRAIN HOLES - C/K | INSP | GR1 | 0.5 |  |  | 80 M |  |  | 53204 | 30023 | 2015-04-09 |  |  |  | 2021-12-09
Aircraft-31 | 573900-01-1 | RIGHT WING TIP DRAIN HOLES - C/K | INSP | GR1 | 0.5 |  |  | 80 M |  |  | 53204 | 30023 | 2015-04-09 |  |  |  | 2021-12-09
Aircraft-31 | 574101-01-1 | LEFT OUTER WING FIXED LEADING EDGE - DI | INSP | GR1 | 2 | 30000 | 15000 | 6 Y |  |  | 53204 | 30023 | 2015-04-09 |  | 83204 | 45023 | 2021-04-09
Aircraft-31 | 574101-01-1 | RIGHT OUTER WING FIXED LEADING EDGE - DI | INSP | GR1 | 2 | 30000 | 15000 | 6 Y |  |  | 53204 | 30023 | 2015-04-09 |  | 83204 | 45023 | 2021-04-09
Aircraft-31 | 574106-01-1 | LEFT OUTER WING FIXED LEADING EDGE - DI | INSP | GR1 | 0.5 |  |  | 6 Y | [8 empty] | 2022-10-13
Aircraft-31 | 574106-01-1 | RIGHT OUTER WING FIXED LEADING EDGE - DI | INSP | GR1 | 0.5 |  |  | 6 Y | [8 empty] | 2022-10-13
Aircraft-31 | 574112-01-1 | LEFT OUTER WING FIXED LEADING EDGE - DI | INSP | GR1 | 1 |  |  | 6 Y | [8 empty] | 2022-10-13
Aircraft-31 | 574112-01-1 | RIGHT OUTER WING FIXED LEADING EDGE - DI | INSP | GR1 | 1 |  |  | 6 Y | [8 empty] | 2022-10-13
Aircraft-31 | 574113-01-1 | LEFT OUTER WING FIXED LEADING EDGE - DI | INSP | GR1 | 0.5 |  |  | 6 Y | [8 empty] | 2022-10-13
Aircraft-31 | 574113-01-1 | RIGHT OUTER WING FIXED LEADING EDGE - DI | INSP | GR1 | 0.5 |  |  | 6 Y | [8 empty] | 2022-10-13
Aircraft-31 | 574201-01-1 | LEFT WING SLAT 1/ TRACKS 1 TO 4 - DI | INSP | GR1 | 1 |  |  | 6 Y | [8 empty] | 2022-10-13
Aircraft-31 | 574201-01-1 | RIGHT WING SLAT 1/TRACKS 1 TO 4 - DI | INSP | GR1 | 1 |  |  | 6 Y | [8 empty] | 2022-10-13
Aircraft-31 | 574202-01-1 | SLAT #1 TRACKS 1 TO 4 ATTACHMENTS - DI | INSP | GR1 | 6 |  |  | 6 Y |  |  | 53204 | 30023 | 2015-04-09 |  |  |  | 2021-04-09
Aircraft-31 | 574202-01-1 | SLAT #1 TRACKS 1 TO 4 ATTACHMENTS - DI | INSP | GR1 | 6 |  |  | 6 Y |  |  | 53204 | 30023 | 2015-04-09 |  |  |  | 2021-04-09
Aircraft-31 | 574204-01-1 | LEFT WING SLAT 1 SKIN CONNECTIONS - DI | INSP | GR1 | 2 |  |  | 12 Y | [8 empty] | 2022-10-13
Aircraft-31 | 574204-01-1 | RIGHT WING SLAT 1 SKIN CONNECTIONS - DI | INSP | GR1 | 2 |  |  | 12 Y | [8 empty] | 2022-10-13
Aircraft-31 | 574204-02-1 | NECESSARY PROCEDURES TO INSP. | ABAC | GR1 | 0.5 |  |  | 12 Y | [8 empty] | 2022-10-13
Aircraft-31 | 574204-02-1 | LEFT WING SLAT 1 INTERNAL STRUCTURE - NDT | INSP | GR1 | 1 |  |  | 12 Y | [8 empty] | 2022-10-13
Aircraft-31 | 574204-02-1 | FINAL CONFIGURATION AFTER INSP. | FEAC | GR1 | 1 |  |  | 12 Y | [8 empty] | 2022-10-13
Aircraft-31 | 574204-02-1 | NECESSARY PROCEDURES TO INSP. | ABAC | GR1 | 0.5 |  |  | 12 Y | [8 empty] | 2022-10-13
Aircraft-31 | 574204-02-1 | RIGHT WING SLAT 1 INTERNAL STRUCTURE - NDT | INSP | GR1 | 1 |  |  | 12 Y | [8 empty] | 2022-10-13
Aircraft-31 | 574204-02-1 | FINAL CONFIGURATION AFTER INSP. | FEAC | GR1 | 1 |  |  | 12 Y | [8 empty] | 2022-10-13
Aircraft-31 | 574204-03-1 | SLAT 1/SKIN CONNECTIONS/LOWER GIRDER - NDT | INSP | NDT | 0.5
Aircraft-31 | 574204-03-1 | SLAT 1/SKIN CONNECTIONS/LOWER GIRDER - NDT | INSP | NDT | 0.5
Aircraft-31 | 574205-01-1 | LEFT WING SLAT # 1 - DI | INSP | GR1 | 1.5 |  |  | 6 Y |  |  | 53204 | 30023 | 2015-04-09 |  |  |  | 2021-04-09
Aircraft-31 | 574205-01-1 | RIGHT WING SLAT # 1 - DI | INSP | GR1 | 1.5 |  |  | 6 Y |  |  | 53204 | 30023 | 2015-04-09 |  |  |  | 2021-04-09
Aircraft-31 | 574301-01-1 | LEFT WING SLAT 2 TRACKS 5 AND 6 - DI | INSP | GR1 | 1 |  |  | 6 Y | [8 empty] | 2022-10-13
Aircraft-31 | 574301-01-1 | RIGHT WING SLAT 2 TRACKS 5 AND 6 - DI | INSP | GR1 | 1 |  |  | 6 Y | [8 empty] | 2022-10-13
Aircraft-31 | 574302-01-1 | LEFT WING SLAT 2/TRACKS 5 AND 6 - DI | INSP | GR1 | 4 |  |  | 6 Y |  |  | 53204 | 30023 | 2015-04-09 |  |  |  | 2021-04-09
Aircraft-31 | 574302-01-1 | RIGHT WING SLAT 2/TRACKS 5 AND 6 - DI | INSP | GR1 | 4 |  |  | 6 Y |  |  | 53204 | 30023 | 2015-04-09 |  |  |  | 2021-04-09
Aircraft-31 | 574304-01-1 | LEFT WING SLAT 2 SKIN CONNECTIONS - DI | INSP | GR1 | 1 |  |  | 12 Y | [8 empty] | 2022-10-13
Aircraft-31 | 574304-01-1 | RIGHT WING SLAT 2 SKIN CONNECTIONS - DI | INSP | GR1 | 1 |  |  | 12 Y | [8 empty] | 2022-10-13
Aircraft-31 | 574304-02-2 | NECESSARY PROCEDURES TO INSP. | ABAC | GR1 | 0.5 |  |  | 12 Y | [8 empty] | 2022-10-13
Aircraft-31 | 574304-02-2 | LEFT WING SLAT #2 - NDT | INSP | GR1 | 1 |  |  | 12 Y | [8 empty] | 2022-10-13
Aircraft-31 | 574304-02-2 | FINAL CONFIGURATION AFTER INSP. | FEAC | GR1 | 0.5 |  |  | 12 Y | [8 empty] | 2022-10-13
Aircraft-31 | 574304-02-2 | NECESSARY PROCEDURES TO INSP. | ABAC | GR1 | 0.5 |  |  | 12 Y | [8 empty] | 2022-10-13
Aircraft-31 | 574304-02-2 | RIGHT WING SLAT #2 - NDT | INSP | GR1 | 1 |  |  | 12 Y | [8 empty] | 2022-10-13
Aircraft-31 | 574304-02-2 | FINAL CONFIGURATION AFTER INSP. | FEAC | GR1 | 0.5 |  |  | 12 Y | [8 empty] | 2022-10-13
Aircraft-31 | 574304-03-1 | SLAT 2/SKIN CONNECTIONS/LOWER GIRDER - NDT | INSP | NDT | 0.5
Aircraft-31 | 574304-03-1 | SLAT 2/SKIN CONNECTIONS/LOWER GIRDER - NDT | INSP | NDT | 0.5
Aircraft-31 | 574305-01-1 | LEFT WING SLAT 2 TRAILING EDGE - DI | INSP | GR1 | 1 |  |  | 6 Y |  |  | 53204 | 30023 | 2015-04-09 |  |  |  | 2021-04-09
Aircraft-31 | 574305-01-1 | RIGHT WING SLAT 2 TRAILING EDGE - DI | INSP | GR1 | 1 |  |  | 6 Y |  |  | 53204 | 30023 | 2015-04-09 |  |  |  | 2021-04-09
Aircraft-31 | 574401-01-1 | LEFT WING SLAT 3 TRACKS 7 AND 8 - DI | INSP | GR1 | 1 |  |  | 6 Y | [8 empty] | 2022-10-13
Aircraft-31 | 574401-01-1 | RIGHT WING SLAT 3 TRACKS 7 AND 8 - DI | INSP | GR1 | 1 |  |  | 6 Y | [8 empty] | 2022-10-13
Aircraft-31 | 574402-01-1 | LEFT WING SLAT 3, TRACKS 7 AND 8 - DI | INSP | GR1 | 4 |  |  | 6 Y |  |  | 53204 | 30023 | 2015-04-09 |  |  |  | 2021-04-09
Aircraft-31 | 574402-01-1 | RIGHT WING SLAT 3, TRACKS 7 AND 8 - DI | INSP | GR1 | 4 |  |  | 6 Y |  |  | 53204 | 30023 | 2015-04-09 |  |  |  | 2021-04-09
Aircraft-31 | 574404-01-1 | LEFT SLAT 3 SKIN CONNECTIONS - DI | INSP | GR1 | 2 |  |  | 12 Y | [8 empty] | 2022-10-13
Aircraft-31 | 574404-01-1 | RIGHT SLAT 3 SKIN CONNECTIONS - DI | INSP | GR1 | 1.5 |  |  | 12 Y | [8 empty] | 2022-10-13
Aircraft-31 | 574404-02-1 | NECESSARY PROCEDURES TO INSP. | ABAC | GR1 | 1 |  |  | 12 Y | [8 empty] | 2022-10-13
Aircraft-31 | 574404-02-1 | LEFT WING SLAT 3 SKIN CONNECTIONS - NDT | INSP | GR1 | 0.5 |  |  | 12 Y | [8 empty] | 2022-10-13
Aircraft-31 | 574404-02-1 | FINAL CONFIGURATION AFTER INSP. | FEAC | GR1 | 1 |  |  | 12 Y | [8 empty] | 2022-10-13
Aircraft-31 | 574404-02-1 | NECESSARY PROCEDURES TO INSP. | ABAC | GR1 | 1 |  |  | 12 Y | [8 empty] | 2022-10-13
Aircraft-31 | 574404-02-1 | RIGHT WING SLAT 3 SKIN CONNECTIONS - NDT | INSP | GR1 | 0.5 |  |  | 12 Y | [8 empty] | 2022-10-13
Aircraft-31 | 574404-02-1 | FINAL CONFIGURATION AFTER INSP. | FEAC | GR1 | 1 |  |  | 12 Y | [8 empty] | 2022-10-13
Aircraft-31 | 574405-01-1 | LEFT WING SLAT 3 TRAILING EDGE - DI | INSP | GR1 | 0.5 |  |  | 6 Y |  |  | 53204 | 30023 | 2015-04-09 |  |  |  | 2021-04-09
Aircraft-31 | 574405-01-1 | RIGHT WING SLAT 3 TRAILING EDGE - DI | INSP | GR1 | 0.5 |  |  | 6 Y |  |  | 53204 | 30023 | 2015-04-09 |  |  |  | 2021-04-09
Aircraft-31 | 574501-01-1 | LEFT WING SLAT 4 TRACKS 9 AND 10 - DI | INSP | GR1 | 1 |  |  | 6 Y | [8 empty] | 2022-10-13
Aircraft-31 | 574501-01-1 | RIGHT WING SLAT 4 TRACKS 9 AND 10 - DI | INSP | GR1 | 1 |  |  | 6 Y | [8 empty] | 2022-10-13
Aircraft-31 | 574502-01-1 | LEFT WING SLAT 4 TRACKS 9 AND 10 - DI | INSP | GR1 | 4 |  |  | 6 Y |  |  | 53204 | 30023 | 2015-04-09 |  |  |  | 2021-04-09
Aircraft-31 | 574502-01-1 | RIGHT WING SLAT 4 TRACKS 9 AND 10 - DI | INSP | GR1 | 4 |  |  | 6 Y |  |  | 53204 | 30023 | 2015-04-09 |  |  |  | 2021-04-09
Aircraft-31 | 574504-01-1 | LEFT WING SLAT 4 SKIN CONNECTIONS - DI | INSP | GR1 | 1 |  |  | 12 Y | [8 empty] | 2022-10-13
Aircraft-31 | 574504-01-1 | RIGHT WING SLAT 4 SKIN CONNECTIONS - DI | INSP | GR1 | 1 |  |  | 12 Y | [8 empty] | 2022-10-13
Aircraft-31 | 574504-02-1 | LEFT WING SLAT 4 SKIN CONNECTIONS - SDI | INSP | GR1 | 1.5 |  |  | 12 Y | [8 empty] | 2022-10-13
Aircraft-31 | 574504-02-1 | RIGHT WING SLAT 4 SKIN CONNECTIONS - SDI | INSP | GR1 | 1.5 |  |  | 12 Y | [8 empty] | 2022-10-13
Aircraft-31 | 574505-01-1 | LEFT WING SLAT 4 TRAILING EDGE - DI | INSP | GR1 | 1 |  |  | 6 Y |  |  | 53204 | 30023 | 2015-04-09 |  |  |  | 2021-04-09
Aircraft-31 | 574505-01-1 | RIGHT WING SLAT 4 TRAILING EDGE - DI | INSP | GR1 | 1 |  |  | 6 Y |  |  | 53204 | 30023 | 2015-04-09 |  |  |  | 2021-04-09
Aircraft-31 | 574601-01-1 | LEFT WING SLAT 5 TRACKS 11 AND 12 - DI | INSP | GR1 | 0.5 |  |  | 6 Y | [8 empty] | 2022-10-13
Aircraft-31 | 574601-01-1 | RIGHT WING SLAT 5 TRACKS 11 AND 12 - DI | INSP | GR1 | 0.5 |  |  | 6 Y | [8 empty] | 2022-10-13
Aircraft-31 | 574602-01-1 | LEFT WING SLAT 5 TRACKS 11 AND 12 - DI | INSP | GR1 | 4 |  |  | 6 Y |  |  | 53204 | 30023 | 2015-04-09 |  |  |  | 2021-04-09
Aircraft-31 | 574602-01-1 | RIGHT WING SLAT 5 TRACKS 11 AND 12 - DI | INSP | GR1 | 4 |  |  | 6 Y |  |  | 53204 | 30023 | 2015-04-09 |  |  |  | 2021-04-09
Aircraft-31 | 574604-01-1 | LEFT WING SLAT 5 SKIN CONNECTIONS - DI | INSP | GR1 | 0.5 |  |  | 12 Y | [8 empty] | 2022-10-13
Aircraft-31 | 574604-01-1 | RIGHT WING SLAT 5 SKIN CONNECTIONS - DI | INSP | GR1 | 0.5 |  |  | 12 Y | [8 empty] | 2022-10-13
Aircraft-31 | 574604-02-1 | LEFT WING SLAT 5 SKIN CONNECTIONS - SDI | INSP | GR1 | 1 |  |  | 12 Y | [8 empty] | 2022-10-13
Aircraft-31 | 574604-02-1 | LEFT WING SLAT 5 SKIN CONNECTIONS - SDI | INSP | GR1 | 1 |  |  | 12 Y | [8 empty] | 2022-10-13
Aircraft-31 | 574605-01-1 | LEFT WING TRAILING EDGE SLAT 5 - DI | INSP | GR1 | 1 |  |  | 6 Y |  |  | 53204 | 30023 | 2015-04-09 |  |  |  | 2021-04-09
Aircraft-31 | 574605-01-1 | RIGHT WING TRAILING EDGE SLAT 5 - DI | INSP | GR1 | 1 |  |  | 6 Y |  |  | 53204 | 30023 | 2015-04-09 |  |  |  | 2021-04-09
Aircraft-31 | 575101-01-1 | LEFT WING TE FLAP ACTUATOR BRACKETS - DI | INSP | GR1 | 1.5 |  |  | 12 Y |  |  | 34412 | 20563 | 2009-10-27 |  |  |  | 2021-10-27
Aircraft-31 | 575101-01-1 | RIGHT WING TE FLAP ACTUATOR BRACKETS - DI | INSP | GR1 | 1.5 |  |  | 12 Y |  |  | 34412 | 20563 | 2009-10-27 |  |  |  | 2021-10-27
Aircraft-31 | 575104-01-1 | LEFT WING TRAILING EDGE SPOILER 1 - DI | INSP | GR1 | 0.5 |  |  | 12 Y |  |  | 34412 | 20563 | 2009-10-27 |  |  |  | 2021-10-27
Aircraft-31 | 575104-01-1 | RIGHT WING TRAILING EDGE SPOILER 1 - DI | INSP | GR1 | 0.5 |  |  | 12 Y |  |  | 34412 | 20563 | 2009-10-27 |  |  |  | 2021-10-27
Aircraft-31 | 575106-03-1 | LEFT WING SPOILERS / HINGE PINS - DI | INSP | GR1 | 6.5 |  |  | 12 Y |  |  | 34412 | 20563 | 2009-10-27 |  |  |  | 2021-10-27
Aircraft-31 | 575106-03-1 | RIGHT WING SPOILERS / HINGE PINS - DI | INSP | GR1 | 6.5 |  |  | 12 Y |  |  | 34412 | 20563 | 2009-10-27 |  |  |  | 2021-10-27
Aircraft-31 | 575107-01-1 | LEFT WING TRAILING EDGE SPOILERS - DI | INSP | GR1 | 1 |  |  | 6 Y |  |  | 53204 | 30023 | 2015-04-09 |  |  |  | 2021-04-09
Aircraft-31 | 575107-01-1 | RIGHT WING TRAILING EDGE SPOILERS - DI | INSP | GR1 | 1 |  |  | 6 Y |  |  | 53204 | 30023 | 2015-04-09 |  |  |  | 2021-04-09
Aircraft-31 | 575119-01-1 | LEFT WING AILERON HINGE FITTINGS - DI | INSP | GR1 | 1 |  |  | 12 Y |  |  | 34412 | 20563 | 2009-10-27 |  |  |  | 2021-10-27
Aircraft-31 | 575119-01-1 | RIGHT WING AILERON HINGE FITTINGS - DI | INSP | GR1 | 1 |  |  | 12 Y |  |  | 34412 | 20563 | 2009-10-27 |  |  |  | 2021-10-27
Aircraft-31 | 575120-03-1 | LEFT WING / AILERON HINGE PINS - DI | INSP | GR1 | 1.5 |  |  | 90 M |  |  | 59249 | 33105 | 2017-01-20 |  |  |  | 2024-07-20
Aircraft-31 | 575120-03-1 | RIGHT WING / AILERON HINGE PINS - DI | INSP | GR1 | 1.5 |  |  | 90 M |  |  | 59249 | 33105 | 2017-01-20 |  |  |  | 2024-07-20
Aircraft-31 | 575121-01-1 | LEFT WING, AILERON ACTUATOR FITTINGS - DI | INSP | GR1 | 0.5 |  |  | 6 Y | [8 empty] | 2022-10-13
Aircraft-31 | 575121-01-1 | RIGHT WING,AILERON ACTUATOR FITTINGS - DI | INSP | GR1 | 0.5 |  |  | 6 Y | [8 empty] | 2022-10-13
Aircraft-31 | 575140-01-1 | LEFT WING TRAILING EDGE FLAP TRACK 1 - DI | INSP | GR1 | 1.5 |  |  | 12 Y | [8 empty] | 2022-10-13
Aircraft-31 | 575140-01-1 | RIGHT WING TRAILING EDGE FLAP TRACK 1 - DI | INSP | GR1 | 1.5 |  |  | 12 Y | [8 empty] | 2022-10-13
Aircraft-31 | 575142-01-1 | LEFT TRAILING EDGE INBOARD FLAP - DI | INSP | GR1 | 2.5 |  |  | 12 Y | [8 empty] | 2022-10-13
Aircraft-31 | 575142-01-1 | RIGHT TRAILING EDGE INBOARD FLAP - DI | INSP | GR1 | 2.5 |  |  | 12 Y | [8 empty] | 2022-10-13
Aircraft-31 | 575150-01-2 | TRAILING EDGE/OUTER WING MLG RIB5 OUTB -DI | INSP | GR1 | 0.5 |  |  | 6 Y |  |  | 53204 | 30023 | 2015-04-09 |  |  |  | 2021-04-09
Aircraft-31 | 575150-01-2 | TEMPORARY PROTECTION TO INSPECTION AREAS | LUB | GR1 | 0.1 |  |  | 6 Y |  |  | 53204 | 30023 | 2015-04-09 |  |  |  | 2021-04-09
Aircraft-31 | 575150-01-2 | TEMPORARY PROTECTION TO INSPECTION AREAS | LUB | MAP | 0.5 |  |  | 6 Y |  |  | 53204 | 30023 | 2015-04-09 |  |  |  | 2021-04-09
Aircraft-31 | 575150-01-2 | TRAILING EDGE/OUTER WING MLG RIB5 OUTB -DI | INSP | GR1 | 0.5 |  |  | 6 Y |  |  | 53204 | 30023 | 2015-04-09 |  |  |  | 2021-04-09
Aircraft-31 | 575150-01-2 | TEMPORARY PROTECTION TO INSPECTION AREAS | LUB | GR1 | 0.1 |  |  | 6 Y |  |  | 53204 | 30023 | 2015-04-09 |  |  |  | 2021-04-09
Aircraft-31 | 575150-01-2 | TEMPORARY PROTECTION TO INSPECTION AREAS | LUB | MAP | 0.5 |  |  | 6 Y |  |  | 53204 | 30023 | 2015-04-09 |  |  |  | 2021-04-09
Aircraft-31 | 575151-01-4 | TRAILING EDGE SYSTEM/FALSE REAR SPAR - DI | INSP | GR1 | 0.5
Aircraft-31 | 575151-01-4 | TRAILING EDGE SYSTEM/FALSE REAR SPAR - DI | INSP | GR1 | 0.5
Aircraft-31 | 575151-02-1 | LH OUTER WING/TRAILING EDGE - GVI | INSP | GR1 | 1 |  |  | 6 Y |  |  | 59249 | 33105 | 2017-01-20 |  |  |  | 2023-01-20
Aircraft-31 | 575151-02-1 | TEMPORARY PROTECTION TO INSPECTION AREAS | LUB | GR1 | 0.1 |  |  | 6 Y |  |  | 59249 | 33105 | 2017-01-20 |  |  |  | 2023-01-20
Aircraft-31 | 575151-02-1 | TEMPORARY PROTECTION TO INSPECTION AREAS | LUB | MAP | 0.5 |  |  | 6 Y |  |  | 59249 | 33105 | 2017-01-20 |  |  |  | 2023-01-20
Aircraft-31 | 575151-02-1 | RH OUTER WING/TRAILING EDGE - GVI | INSP | GR1 | 1 |  |  | 6 Y |  |  | 59249 | 33105 | 2017-01-20 |  |  |  | 2023-01-20
Aircraft-31 | 575151-02-1 | TEMPORARY PROTECTION TO INSPECTION AREAS | LUB | GR1 | 0.1 |  |  | 6 Y |  |  | 59249 | 33105 | 2017-01-20 |  |  |  | 2023-01-20
Aircraft-31 | 575151-02-1 | TEMPORARY PROTECTION TO INSPECTION AREAS | LUB | MAP | 0.5 |  |  | 6 Y |  |  | 59249 | 33105 | 2017-01-20 |  |  |  | 2023-01-20
Aircraft-31 | 575158-01-5 | OUTER WING BOTTOM SKIN LOWER SURFACE - GVI | INSP | GR1 | 0.5 | 27200 | 13600 |  |  |  | 53204 | 30023 | 2015-04-09 |  | 80404 | 43623
Aircraft-31 | 575158-01-5 | OUTER WING BOTTOM SKIN LOWER SURFACE - GVI | INSP | GR1 | 0.5 | 27200 | 13600 |  |  |  | 53204 | 30023 | 2015-04-09 |  | 80404 | 43623
Aircraft-31 | 575160-01-5 | NECESSARY PROCEDURES TO INSP. | ABAC | GR1 | 1.5 | 23600 | 11800 |  |  |  | 46254 | 26589 | 2013-04-26 |  | 69854 | 38389
Aircraft-31 | 575160-01-5 | LH WING BOTTOM SKIN AFT OF REAR SPAR - NDT | INSP | NDT | 2 | 23600 | 11800 |  |  |  | 46254 | 26589 | 2013-04-26 |  | 69854 | 38389
Aircraft-31 | 575160-01-5 | LH WING BOTTOM SKIN AFT OF REAR SPAR - NDT | INSP | NDT | 2 | 23600 | 11800 |  |  |  | 46254 | 26589 | 2013-04-26 |  | 69854 | 38389
Aircraft-31 | 575160-01-5 | FINAL CONFIGURATION AFTER INSP. | FEAC | GR1 | 1.5 | 23600 | 11800 |  |  |  | 46254 | 26589 | 2013-04-26 |  | 69854 | 38389
Aircraft-31 | 575160-01-5 | NECESSARY PROCEDURES TO INSP. | ABAC | GR1 | 1.5 | 23600 | 11800 |  |  |  | 46254 | 26589 | 2013-04-26 |  | 69854 | 38389
Aircraft-31 | 575160-01-5 | RH WING BOTTOM SKIN AFT OF REAR SPAR - NDT | INSP | NDT | 2 | 23600 | 11800 |  |  |  | 46254 | 26589 | 2013-04-26 |  | 69854 | 38389
Aircraft-31 | 575160-01-5 | RH WING BOTTOM SKIN AFT OF REAR SPAR - NDT | INSP | NDT | 2 | 23600 | 11800 |  |  |  | 46254 | 26589 | 2013-04-26 |  | 69854 | 38389
Aircraft-31 | 575160-01-5 | FINAL CONFIGURATION AFTER INSP. | FEAC | GR1 | 1.5 | 23600 | 11800 |  |  |  | 46254 | 26589 | 2013-04-26 |  | 69854 | 38389
Aircraft-31 | 575163-01-6 | NECESSARY PROCEDURES TO INSP. | ABAC | GR1 | 5
Aircraft-31 | 575163-01-6 | OUTER WNG/INNER REAR SPAR/TRAILIG.EDGE-NDT | INSP | NDT | 0.5
Aircraft-31 | 575163-01-6 | FINAL CONFIGURATION AFTER INSP. | FEAC | GR1 | 7
Aircraft-31 | 575163-01-6 | NECESSARY PROCEDURES TO INSP. | ABAC | GR1 | 5
Aircraft-31 | 575163-01-6 | OUTER WNG/INNER REAR SPAR/TRAILIG.EDGE-NDT | INSP | NDT | 0.5
Aircraft-31 | 575163-01-6 | FINAL CONFIGURATION AFTER INSP. | FEAC | GR1 | 7
Aircraft-31 | 575166-01-4 | TRAILING EDGE SYSTEM/FALSE REAR SPAR - NDT | INSP | GR1 | 1
Aircraft-31 | 575166-01-4 | TRAILING EDGE SYSTEM/FALSE REAR SPAR - NDT | INSP | GR1 | 1
Aircraft-31 | 575167-01-1 | LEFT WING BOTTOM SKIN PANEL NO.3 - DI | INSP | GR1 | 0.5 |  |  | 6 Y |  |  | 53204 | 30023 | 2015-04-09 |  |  |  | 2021-04-09
Aircraft-31 | 575167-01-1 | RIGHT WING BOTTOM SKIN PANEL NO.3 - DI | INSP | GR1 | 0.5 |  |  | 6 Y |  |  | 53204 | 30023 | 2015-04-09 |  |  |  | 2021-04-09
Aircraft-31 | 575203-01-1 | LEFT WING INBOARD FLAP - DI | INSP | GR1 | 1 |  |  | 12 Y | [8 empty] | 2022-10-13
Aircraft-31 | 575203-01-1 | RIGHT WING INBOARD FLAP - DI | INSP | GR1 | 1 |  |  | 12 Y | [8 empty] | 2022-10-13
Aircraft-31 | 575203-02-1 | NECESSARY PROCEDURES TO INSP.- REMOVE | ABAC | GR1 | 0.5 |  |  | 12 Y | [8 empty] | 2022-10-13
Aircraft-31 | 575203-02-1 | LEFT WING INBOARD FLAP - SDI | INSP | GR1 | 1 |  |  | 12 Y | [8 empty] | 2022-10-13
Aircraft-31 | 575203-02-1 | FINAL CONFIGURATION AFTER INSP.- INSTALL | FEAC | GR1 | 2 |  |  | 12 Y | [8 empty] | 2022-10-13
Aircraft-31 | 575203-02-1 | NECESSARY PROCEDURES TO INSP.- REMOVE | ABAC | GR1 | 0.5 |  |  | 12 Y | [8 empty] | 2022-10-13
Aircraft-31 | 575203-02-1 | RIGHT WING INBOARD FLAP - SDI | INSP | GR1 | 1 |  |  | 12 Y | [8 empty] | 2022-10-13
Aircraft-31 | 575203-02-1 | FINAL CONFIGURATION AFTER INSP.- INSTALL | FEAC | GR1 | 2 |  |  | 12 Y | [8 empty] | 2022-10-13
Aircraft-31 | 575205-01-1 | LEFT WING INBOARD FLAP - DI | INSP | GR1 | 2 |  |  | 12 Y |  |  | 34412 | 20563 | 2009-10-27 |  |  |  | 2021-10-27
Aircraft-31 | 575205-01-1 | RIGHT WING INBOARD FLAP - DI | INSP | GR1 | 2 |  |  | 12 Y |  |  | 34412 | 20563 | 2009-10-27 |  |  |  | 2021-10-27
Aircraft-31 | 575206-01-1 | NECESSARY PROCEDURES TO INSP. | ABAC | GR1 | 0.5 |  |  | 12 Y | [8 empty] | 2022-10-13
Aircraft-31 | 575206-01-1 | LEFT WING INBOARD FLAP - SDI | INSP | GR1 | 0.5 |  |  | 12 Y | [8 empty] | 2022-10-13
Aircraft-31 | 575206-01-1 | FINAL CONFIGURATION AFTER INSP. | FEAC | GR1 | 1 |  |  | 12 Y | [8 empty] | 2022-10-13
Aircraft-31 | 575206-01-1 | NECESSARY PROCEDURES TO INSP. | ABAC | GR1 | 0.5 |  |  | 12 Y | [8 empty] | 2022-10-13
Aircraft-31 | 575206-01-1 | RIGHT WING INBOARD FLAP - SDI | INSP | GR1 | 0.5 |  |  | 12 Y | [8 empty] | 2022-10-13
Aircraft-31 | 575206-01-1 | FINAL CONFIGURATION AFTER INSP. | FEAC | GR1 | 1 |  |  | 12 Y | [8 empty] | 2022-10-13
Aircraft-31 | 575207-01-1 | LEFT WING INBOARD FLAP - DI | INSP | GR1 | 0.5 |  |  | 12 Y | [8 empty] | 2022-10-13
Aircraft-31 | 575207-01-1 | RIGHT WING INBOARD FLAP - DI | INSP | GR1 | 0.5 |  |  | 12 Y | [8 empty] | 2022-10-13
Aircraft-31 | 575209-01-1 | LEFT WING INBOARB FLAP - DI | INSP | GR1 | 0.5 |  |  | 12 Y | [8 empty] | 2022-10-13
Aircraft-31 | 575209-01-1 | RIGHT WING INBOARB FLAP - DI | INSP | GR1 | 0.5 |  |  | 12 Y | [8 empty] | 2022-10-13
Aircraft-31 | 575210-01-1 | NECESSARY PROCEDURES TO INSP. | ABAC | GR1 | 0.5 |  |  | 12 Y | [8 empty] | 2022-10-13
Aircraft-31 | 575210-01-1 | LEFT WING INBOARD FLAP - SDI | INSP | GR1 | 0.5 |  |  | 12 Y | [8 empty] | 2022-10-13
Aircraft-31 | 575210-01-1 | FINAL CONFIGURATION AFTER INSP. | FEAC | GR1 | 1 |  |  | 12 Y | [8 empty] | 2022-10-13
Aircraft-31 | 575210-01-1 | NECESSARY PROCEDURES TO INSP. | ABAC | GR1 | 0.5 |  |  | 12 Y | [8 empty] | 2022-10-13
Aircraft-31 | 575210-01-1 | RIGHT WING INBOARD FLAP - SDI | INSP | GR1 | 0.5 |  |  | 12 Y | [8 empty] | 2022-10-13
Aircraft-31 | 575210-01-1 | FINAL CONFIGURATION AFTER INSP. | FEAC | GR1 | 1 |  |  | 12 Y | [8 empty] | 2022-10-13
Aircraft-31 | 575211-01-1 | LEFT WING INBOARD FLAP - DI | INSP | GR1 | 1 |  |  | 12 Y |  |  | 34412 | 20563 | 2009-10-27 |  |  |  | 2021-10-27
Aircraft-31 | 575211-01-1 | RIGHT WING INBOARD FLAP - DI | INSP | GR1 | 1 |  |  | 12 Y |  |  | 34412 | 20563 | 2009-10-27 |  |  |  | 2021-10-27
Aircraft-31 | 575250-01-1 | NECESSARY PROCEDURES TO INSP./ DI | ABAC | GR1 | 0.5 |  |  | 12 Y | [8 empty] | 2022-10-13
Aircraft-31 | 575250-01-1 | LEFT INB FLAP TRACK 2 CARRIAGE - DI | INSP | GR1 | 0.5 |  |  | 12 Y | [8 empty] | 2022-10-13
Aircraft-31 | 575250-01-1 | FINAL CONFIGURATION AFTER INSP. | FEAC | GR1 | 0.5 |  |  | 12 Y | [8 empty] | 2022-10-13
Aircraft-31 | 575250-01-1 | NECESSARY PROCEDURES TO INSP./ DI | ABAC | GR1 | 0.5 |  |  | 12 Y | [8 empty] | 2022-10-13
Aircraft-31 | 575250-01-1 | RIGHT INB FLAP TRACK 2 CARRIAGE - DI | INSP | GR1 | 0.5 |  |  | 12 Y | [8 empty] | 2022-10-13
Aircraft-31 | 575250-01-1 | FINAL CONFIGURATION AFTER INSP. | FEAC | GR1 | 0.5 |  |  | 12 Y | [8 empty] | 2022-10-13
Aircraft-31 | 575251-01-1 | LEFT WING INB FLAP TRACK 2 ROLLERS - DI | INSP | GR1 | 0.5
Aircraft-31 | 575251-01-1 | RIGHT WING INB FLAP TRACK 2 ROLLERS - DI | INSP | GR1 | 0.5
Aircraft-31 | 575254-01-1 | LEFT INB. FLAP, TRACK 2 DRIVE LEVER - DI | INSP | GR1 | 0.5 |  |  | 6 Y | [8 empty] | 2022-10-13
Aircraft-31 | 575254-01-1 | RIGHT WING FLAP TRACK 2 DRIVE LEVER - DI | INSP | GR1 | 0.5 |  |  | 6 Y | [8 empty] | 2022-10-13
Aircraft-31 | 575303-01-1 | OUT FLAP L/E PANELS NO.S 2 AND 5 - REMOVE | ABAC | GR1 | 3.5 |  |  | 6 Y |  |  | 53204 | 30023 | 2015-04-09 |  |  |  | 2021-04-09
Aircraft-31 | 575303-01-1 | LEFT WING, OUTBOARD FLAP - DI | INSP | GR1 | 0.5 |  |  | 6 Y |  |  | 53204 | 30023 | 2015-04-09 |  |  |  | 2021-04-09
Aircraft-31 | 575303-01-1 | OUT FLAP L/E PANELS NO.S 2 AND 5 - INSTALL | FEAC | GR1 | 5 |  |  | 6 Y |  |  | 53204 | 30023 | 2015-04-09 |  |  |  | 2021-04-09
Aircraft-31 | 575303-01-1 | OUT FLAP L/E PANELS NO.S 2 AND 5 - REMOVE | ABAC | GR1 | 3.5 |  |  | 6 Y |  |  | 53204 | 30023 | 2015-04-09 |  |  |  | 2021-04-09
Aircraft-31 | 575303-01-1 | RIGHT WING, OUTBOARD FLAP - DI | INSP | GR1 | 0.5 |  |  | 6 Y |  |  | 53204 | 30023 | 2015-04-09 |  |  |  | 2021-04-09
Aircraft-31 | 575303-01-1 | OUT FLAP L/E PANELS NO.S 2 AND 5 - INSTALL | FEAC | GR1 | 5 |  |  | 6 Y |  |  | 53204 | 30023 | 2015-04-09 |  |  |  | 2021-04-09
Aircraft-31 | 575303-02-1 | NECESSARY PROCEDURES TO INSP. | ABAC | GR1 | 0.5 |  |  | 6 Y |  |  | 53204 | 30023 | 2015-04-09 |  |  |  | 2021-04-09
Aircraft-31 | 575303-02-1 | LEFT WING OUTBOARD FLAP - SDI | INSP | GR1 | 0.5 |  |  | 6 Y |  |  | 53204 | 30023 | 2015-04-09 |  |  |  | 2021-04-09
Aircraft-31 | 575303-02-1 | FINAL CONFIGURATION AFTER INSP. | FEAC | GR1 | 1 |  |  | 6 Y |  |  | 53204 | 30023 | 2015-04-09 |  |  |  | 2021-04-09
Aircraft-31 | 575303-02-1 | NECESSARY PROCEDURES TO INSP. | ABAC | GR1 | 0.5 |  |  | 6 Y |  |  | 53204 | 30023 | 2015-04-09 |  |  |  | 2021-04-09
Aircraft-31 | 575303-02-1 | RIGHT WING OUTBOARD FLAP - SDI | INSP | GR1 | 0.5 |  |  | 6 Y |  |  | 53204 | 30023 | 2015-04-09 |  |  |  | 2021-04-09
Aircraft-31 | 575303-02-1 | FINAL CONFIGURATION AFTER INSP. | FEAC | GR1 | 1 |  |  | 6 Y |  |  | 53204 | 30023 | 2015-04-09 |  |  |  | 2021-04-09
Aircraft-31 | 575305-01-1 | LEFT WING OUTBOARD FLAP - DI | INSP | GR1 | 1 |  |  | 6 Y |  |  | 53204 | 30023 | 2015-04-09 |  |  |  | 2021-04-09
Aircraft-31 | 575305-01-1 | RIGHT WING OUTBOARD FLAP - DI | INSP | GR1 | 1 |  |  | 6 Y |  |  | 53204 | 30023 | 2015-04-09 |  |  |  | 2021-04-09
Aircraft-31 | 575305-02-1 | NECESSARY PROCEDURES TO INSP. | ABAC | GR1 | 1 |  |  | 6 Y |  |  | 53204 | 30023 | 2015-04-09 |  |  |  | 2021-04-09
Aircraft-31 | 575305-02-1 | LEFT WING OUTBOARD FLAP - SDI | INSP | GR1 | 0.5 |  |  | 6 Y |  |  | 53204 | 30023 | 2015-04-09 |  |  |  | 2021-04-09
Aircraft-31 | 575305-02-1 | FINAL CONFIGURATION AFTER INSP. | FEAC | GR1 | 1 |  |  | 6 Y |  |  | 53204 | 30023 | 2015-04-09 |  |  |  | 2021-04-09
Aircraft-31 | 575305-02-1 | NECESSARY PROCEDURES TO INSP. | ABAC | GR1 | 1 |  |  | 6 Y |  |  | 53204 | 30023 | 2015-04-09 |  |  |  | 2021-04-09
Aircraft-31 | 575305-02-1 | RIGHT WING OUTBOARD FLAP - SDI | INSP | GR1 | 0.5 |  |  | 6 Y |  |  | 53204 | 30023 | 2015-04-09 |  |  |  | 2021-04-09
Aircraft-31 | 575305-02-1 | FINAL CONFIGURATION AFTER INSP. | FEAC | GR1 | 1 |  |  | 6 Y |  |  | 53204 | 30023 | 2015-04-09 |  |  |  | 2021-04-09
Aircraft-31 | 575307-01-1 | LEFT WING OUTBOARD FLAP - DI | INSP | GR1 | 1 |  |  | 12 Y |  |  | 34412 | 20563 | 2009-10-27 |  |  |  | 2021-10-27
Aircraft-31 | 575307-01-1 | RIGHT WING OUTBOARD FLAP - DI | INSP | GR1 | 1 |  |  | 12 Y |  |  | 34412 | 20563 | 2009-10-27 |  |  |  | 2021-10-27
Aircraft-31 | 575307-02-1 | NECESSARY PROCEDURES TO INSP. | ABAC | GR1 | 1 |  |  | 12 Y |  |  | 34412 | 20563 | 2009-10-27 |  |  |  | 2021-10-27
Aircraft-31 | 575307-02-1 | LEFT WING OUTBOARD FLAP - SDI | INSP | GR1 | 0.5 |  |  | 12 Y |  |  | 34412 | 20563 | 2009-10-27 |  |  |  | 2021-10-27
Aircraft-31 | 575307-02-1 | FINAL CONFIGURATION AFTER INSP. | FEAC | GR1 | 1 |  |  | 12 Y |  |  | 34412 | 20563 | 2009-10-27 |  |  |  | 2021-10-27
Aircraft-31 | 575307-02-1 | NECESSARY PROCEDURES TO INSP. | ABAC | GR1 | 1 |  |  | 12 Y |  |  | 34412 | 20563 | 2009-10-27 |  |  |  | 2021-10-27
Aircraft-31 | 575307-02-1 | RIGHT WING OUTBOARD FLAP - SDI | INSP | GR1 | 0.5 |  |  | 12 Y |  |  | 34412 | 20563 | 2009-10-27 |  |  |  | 2021-10-27
Aircraft-31 | 575307-02-1 | FINAL CONFIGURATION AFTER INSP. | FEAC | GR1 | 1 |  |  | 12 Y |  |  | 34412 | 20563 | 2009-10-27 |  |  |  | 2021-10-27
Aircraft-31 | 575309-01-1 | LEFT WING OUTBOARD FLAP - DI | INSP | GR1 | 1 |  |  | 12 Y | [8 empty] | 2022-10-13
Aircraft-31 | 575309-01-1 | RIGHT WING OUTBOARD FLAP - DI | INSP | GR1 | 1 |  |  | 12 Y | [8 empty] | 2022-10-13
Aircraft-31 | 575309-02-1 | NECESSARY PROCEDURES TO INSP. | ABAC | GR1 | 1 |  |  | 12 Y | [8 empty] | 2022-10-13
Aircraft-31 | 575309-02-1 | LEFT WING OUTBOARD FLAP - SDI | INSP | GR1 | 1.5 |  |  | 12 Y | [8 empty] | 2022-10-13
Aircraft-31 | 575309-02-1 | FINAL CONFIGURATION AFTER INSP. | FEAC | GR1 | 1.5 |  |  | 12 Y | [8 empty] | 2022-10-13
Aircraft-31 | 575309-02-1 | NECESSARY PROCEDURES TO INSP. | ABAC | GR1 | 1 |  |  | 12 Y | [8 empty] | 2022-10-13
Aircraft-31 | 575309-02-1 | RIGHT WING OUTBOARD FLAP - SDI | INSP | GR1 | 1.5 |  |  | 12 Y | [8 empty] | 2022-10-13
Aircraft-31 | 575309-02-1 | FINAL CONFIGURATION AFTER INSP. | FEAC | GR1 | 1.5 |  |  | 12 Y | [8 empty] | 2022-10-13
Aircraft-31 | 575311-01-1 | LEFT WING OUTBOARD FLAP - DI | INSP | GR1 | 2 |  |  | 12 Y | [8 empty] | 2022-10-13
Aircraft-31 | 575311-01-1 | RIGHT WING OUTBOARD FLAP - DI | INSP | GR1 | 2 |  |  | 12 Y | [8 empty] | 2022-10-13
Aircraft-31 | 575312-01-1 | LEFT WING OUTBOARD FLAP - DI | INSP | GR1 | 1 |  |  | 12 Y |  |  | 34412 | 20563 | 2009-10-27 |  |  |  | 2021-10-27
Aircraft-31 | 575312-01-1 | RIGHT WING OUTBOARD FLAP - DI | INSP | GR1 | 1 |  |  | 12 Y |  |  | 34412 | 20563 | 2009-10-27 |  |  |  | 2021-10-27
Aircraft-31 | 575312-02-1 | NECESSARY PROCEDURES TO INSP. | ABAC | GR1 | 1 |  |  | 12 Y |  |  | 34412 | 20563 | 2009-10-27 |  |  |  | 2021-10-27
Aircraft-31 | 575312-02-1 | LEFT OUTBOARD DOUBLE SLOTTED FLAP - SDI | INSP | GR1 | 1 |  |  | 12 Y |  |  | 34412 | 20563 | 2009-10-27 |  |  |  | 2021-10-27
Aircraft-31 | 575312-02-1 | FINAL CONFIGURATION AFTER INSP. | FEAC | GR1 | 1.5 |  |  | 12 Y |  |  | 34412 | 20563 | 2009-10-27 |  |  |  | 2021-10-27
Aircraft-31 | 575312-02-1 | NECESSARY PROCEDURES TO INSP. | ABAC | GR1 | 1 |  |  | 12 Y |  |  | 34412 | 20563 | 2009-10-27 |  |  |  | 2021-10-27
Aircraft-31 | 575312-02-1 | RIGHT WING OUTBOARD FLAP - SDI | INSP | GR1 | 1 |  |  | 12 Y |  |  | 34412 | 20563 | 2009-10-27 |  |  |  | 2021-10-27
Aircraft-31 | 575312-02-1 | FINAL CONFIGURATION AFTER INSP. | FEAC | GR1 | 1.5 |  |  | 12 Y |  |  | 34412 | 20563 | 2009-10-27 |  |  |  | 2021-10-27
Aircraft-31 | 575313-01-1 | LEFT WING OUTBOARD FLAP - DI | INSP | GR1 | 0.5 |  |  | 12 Y |  |  | 53204 | 30023 | 2015-04-09 |  |  |  | 2027-04-09
Aircraft-31 | 575313-01-1 | RIGHT WING OUTBOARD FLAP - DI | INSP | GR1 | 0.5 |  |  | 12 Y |  |  | 53204 | 30023 | 2015-04-09 |  |  |  | 2027-04-09
Aircraft-31 | 575313-02-1 | NECESSARY PROCEDURES TO INSP.- REMOVE | ABAC | GR1 | 1.5 |  |  | 12 Y |  |  | 53204 | 30023 | 2015-04-09 |  |  |  | 2027-04-09
Aircraft-31 | 575313-02-1 | LEFT WING OUTBOARD FLAP - SDI | INSP | GR1 | 1.5 |  |  | 12 Y |  |  | 53204 | 30023 | 2015-04-09 |  |  |  | 2027-04-09
Aircraft-31 | 575313-02-1 | FINAL CONFIGURATION AFTER INSP.- INSTALL | FEAC | GR1 | 2.5 |  |  | 12 Y |  |  | 53204 | 30023 | 2015-04-09 |  |  |  | 2027-04-09
Aircraft-31 | 575313-02-1 | NECESSARY PROCEDURES TO INSP.- REMOVE | ABAC | GR1 | 1.5 |  |  | 12 Y |  |  | 53204 | 30023 | 2015-04-09 |  |  |  | 2027-04-09
Aircraft-31 | 575313-02-1 | RIGHT WING OUTBOARD FLAP - SDI | INSP | GR1 | 1.5 |  |  | 12 Y |  |  | 53204 | 30023 | 2015-04-09 |  |  |  | 2027-04-09
Aircraft-31 | 575313-02-1 | FINAL CONFIGURATION AFTER INSP.- INSTALL | FEAC | GR1 | 2.5 |  |  | 12 Y |  |  | 53204 | 30023 | 2015-04-09 |  |  |  | 2027-04-09
Aircraft-31 | 575315-01-1 | LEFT WING OUTBOARD FLAP - DI | INSP | GR1 | 2.5 |  |  | 12 Y | [8 empty] | 2022-10-13
Aircraft-31 | 575315-01-1 | RIGHT WING OUTBOARD FLAP - DI | INSP | GR1 | 2.5 |  |  | 12 Y | [8 empty] | 2022-10-13
Aircraft-31 | 575316-01-1 | LEFT WING OUTBOARD FLAP - DI | INSP | GR1 | 1 |  |  | 12 Y | [8 empty] | 2022-10-13
Aircraft-31 | 575316-01-1 | RIGHT WING OUTBOARD FLAP - DI | INSP | GR1 | 1 |  |  | 12 Y | [8 empty] | 2022-10-13
Aircraft-31 | 575316-02-1 | NECESSARY PROCEDURES TO INSP. | ABAC | GR1 | 1 |  |  | 12 Y | [8 empty] | 2022-10-13
Aircraft-31 | 575316-02-1 | LEFT OUTER WING OUTBOARD FLAP - SDI | INSP | GR1 | 1 |  |  | 12 Y | [8 empty] | 2022-10-13
Aircraft-31 | 575316-02-1 | FINAL CONFIGURATION AFTER INSP. | FEAC | GR1 | 2.5 |  |  | 12 Y | [8 empty] | 2022-10-13
Aircraft-31 | 575316-02-1 | NECESSARY PROCEDURES TO INSP. | ABAC | GR1 | 1 |  |  | 12 Y | [8 empty] | 2022-10-13
Aircraft-31 | 575316-02-1 | RIGHT OUTER WING OUTBOARD FLAP - SDI | INSP | GR1 | 1 |  |  | 12 Y | [8 empty] | 2022-10-13
Aircraft-31 | 575316-02-1 | FINAL CONFIGURATION AFTER INSP. | FEAC | GR1 | 2.5 |  |  | 12 Y | [8 empty] | 2022-10-13
Aircraft-31 | 575350-01-1 | LEFT WING OUT FLAP TRACK 3 CARRIAGE - DI | INSP | GR1 | 1 |  |  | 12 Y | [8 empty] | 2022-10-13
Aircraft-31 | 575350-01-1 | LEFT WING OUT FLAP TRACK 4 CARRIAGE - DI | INSP | GR1 | 1 |  |  | 12 Y | [8 empty] | 2022-10-13
Aircraft-31 | 575350-01-1 | RIGHT WING OUT FLAP TRACK 3 CARRIAGE - DI | INSP | GR1 | 1 |  |  | 12 Y | [8 empty] | 2022-10-13
Aircraft-31 | 575350-01-1 | RIGHT WING OUT FLAP TRACK 4 CARRIAGE - DI | INSP | GR1 | 1 |  |  | 12 Y | [8 empty] | 2022-10-13
Aircraft-31 | 575351-01-1 | LEFT WING OUT FLAP TRACK 3/4 ROLLERS - DI | INSP | GR1 | 0.5
Aircraft-31 | 575351-01-1 | RGHT WING OUT FLAP TRACK 3/4 ROLLERS - DI | INSP | GR1 | 0.5
Aircraft-31 | 575354-01-1 | LEFT WING FLAP TRACK 3 DRIVE LEVER - DI | INSP | GR1 | 0.5 |  |  | 6 Y | [8 empty] | 2022-10-13
Aircraft-31 | 575354-01-1 | LEFT WING FLAP TRACK 4 DRIVE LEVER - DI | INSP | GR1 | 0.5 |  |  | 6 Y | [8 empty] | 2022-10-13
Aircraft-31 | 575354-01-1 | RIGHT WING FLAP TRACK 3 DRIVE LEVER - DI | INSP | GR1 | 0.5 |  |  | 6 Y | [8 empty] | 2022-10-13
Aircraft-31 | 575354-01-1 | RIGHT WING FLAP TRACK 4 DRIVE LEVER - DI | INSP | GR1 | 0.5 |  |  | 6 Y | [8 empty] | 2022-10-13
Aircraft-31 | 575900-01-1 | LEFT WING DRAIN HOLES - CHECK | INSP | GR1 | 1 |  |  | 80 M |  |  | 53204 | 30023 | 2015-04-09 |  |  |  | 2021-12-09
Aircraft-31 | 575900-01-1 | RIGHT WING DRAIN HOLES - CHECK | INSP | GR1 | 1 |  |  | 80 M |  |  | 53204 | 30023 | 2015-04-09 |  |  |  | 2021-12-09
Aircraft-31 | 576103-01-6 | AILERON/HINGE FITTINGS/ACTUATOR ATTACH- DI | INSP | GR1 | 0.5 |  |  | 12 Y | [5 empty] | C1.1 |  |  | 2010-10-13
Aircraft-31 | 576103-01-6 | AILERON/HINGE FITTINGS/ACTUATOR ATTACH- DI | INSP | GR1 | 0.5 |  |  | 12 Y | [5 empty] | C1.1 |  |  | 2010-10-13
Aircraft-31 | 576104-01-1 | LEFT WING AILERON SKIN - DI | INSP | GR1 | 1 |  |  | 12 Y |  |  | 34412 | 20563 | 2009-10-27 |  |  |  | 2021-10-27
Aircraft-31 | 576104-01-1 | RIGHT WING AILERON SKIN - DI | INSP | GR1 | 1 |  |  | 12 Y |  |  | 34412 | 20563 | 2009-10-27 |  |  |  | 2021-10-27
Aircraft-31 | 576106-01-1 | LEFT WING AILERON SKINS - DI | INSP | GR1 | 0.5 |  |  | 12 Y | [8 empty] | 2022-10-13
Aircraft-31 | 576106-01-1 | RIGHT WING AILERON SKINS - DI | INSP | GR1 | 0.5 |  |  | 12 Y | [8 empty] | 2022-10-13
Aircraft-31 | 577001-01-1 | LEFT WING/SPOILER 1 HINGE FITTING - DI | INSP | GR1 | 0.5
Aircraft-31 | 577001-01-1 | RIGHT WING/SPOILER 1 HINGE FITTING - DI | INSP | GR1 | 0.5
Aircraft-31 | 577001-01-6 | SPOILER 1/CNTR HINGE FITTG/ACT BRACKET -DI | INSP | GR1 | 0.5 |  |  | 12 Y | [8 empty] | 2022-10-13
Aircraft-31 | 577001-01-6 | SPOILER 1/CNTR HINGE FITTG/ACT BRACKET -DI | INSP | GR1 | 0.5 |  |  | 12 Y | [8 empty] | 2022-10-13
Aircraft-31 | 577002-01-1 | LEFT WING/SPOILER 1 SKINS - DI | INSP | GR1 | 0.5 |  |  | 12 Y | [8 empty] | 2022-10-13
Aircraft-31 | 577002-01-1 | RIGHT WING/SPOILER 1 SKINS - DI | INSP | GR1 | 0.5 |  |  | 12 Y | [8 empty] | 2022-10-13
Aircraft-31 | 577003-01-1 | LEFT SPOILER 1 UPPER/LOWER SKIN - DI | INSP | GR1 | 0.5 |  |  | 12 Y | [8 empty] | 2022-10-13
Aircraft-31 | 577003-01-1 | RIGHT SPOILER 1 UPPER/LOWER SKIN - DI | INSP | GR1 | 0.5 |  |  | 12 Y | [8 empty] | 2022-10-13
Aircraft-31 | 577006-01-1 | LEFT WING SPOILERS 2, 3, 4 AND 5 - DI | INSP | GR1 | 1 |  |  | 12 Y |  |  | 34412 | 20563 | 2009-10-27 |  |  |  | 2021-10-27
Aircraft-31 | 577006-01-1 | RIGHT WING SPOILERS 2, 3, 4 AND 5 - DI | INSP | GR1 | 1 |  |  | 12 Y |  |  | 34412 | 20563 | 2009-10-27 |  |  |  | 2021-10-27
Aircraft-31 | 577007-01-1 | LEFT WING/SPOILERS 2, 3, 4 AND 5 - DI | INSP | GR1 | 1 |  |  | 12 Y | [8 empty] | 2022-10-13
Aircraft-31 | 577007-01-1 | RIGHT WING/SPOILERS 2, 3, 4 AND 5 - DI | INSP | GR1 | 1 |  |  | 12 Y | [8 empty] | 2022-10-13
Aircraft-31 | 577008-01-1 | LEFT WING SPOILERS 2, 3, 4 AND 5 - DI | INSP | GR1 | 1 |  |  | 12 Y | [8 empty] | 2022-10-13
Aircraft-31 | 577008-01-1 | RIGHT WING SPOILERS 2, 3, 4 AND 5 - DI | INSP | GR1 | 1 |  |  | 12 Y | [8 empty] | 2022-10-13
Aircraft-31 | 577009-01-1 | LEFT WING/SPOILERS 1 TO 5 - DI | INSP | GR1 | 1 |  |  | 12 Y | [8 empty] | 2022-10-13
Aircraft-31 | 577009-01-1 | RIGHT WING/SPOILERS 1 TO 5 - DI | INSP | GR1 | 1 |  |  | 12 Y | [8 empty] | 2022-10-13
Aircraft-31 | 711000-C1-1 | ENGINE 1/ INLET COWL AFT BULKHEAD - GVI | INSP | GR1 | 0.5 | 7500 |  |  |  |  | 59249 | 33105 | 2017-01-20 |  | 66749
Aircraft-31 | 711000-C1-1 | ENGINE 2/ INLET COWL AFT BULKHEAD - GVI | INSP | GR1 | 0.5 | 7500 |  |  |  |  | 59249 | 33105 | 2017-01-20 |  | 66749
Aircraft-31 | 711000-C4-2 | COWLING SYSTEM/FAN COWL DOORS - GVI | INSP | GR1 | 0.5 |  |  | 24 M |  |  | 59249 | 33105 | 2017-01-20 |  |  |  | 2019-01-20
Aircraft-31 | 711000-C4-2 | COWLING SYSTEM/FAN COWL DOORS - GVI | INSP | GR1 | 0.5 |  |  | 24 M |  |  | 59249 | 33105 | 2017-01-20 |  |  |  | 2019-01-20
Aircraft-31 | 711000-C5-1 | COWLING SYSTEM/PRESSURE RELIEF DOOR - F/CK | TEST | GR1 | 0.5 |  |  | 24 M |  |  | 59249 | 33105 | 2017-01-20 |  |  |  | 2019-01-20
Aircraft-31 | 711000-C5-1 | COWLING SYSTEM/PRESSURE RELIEF DOOR - F/CK | TEST | GR1 | 0.5 |  |  | 24 M |  |  | 59249 | 33105 | 2017-01-20 |  |  |  | 2019-01-20
Aircraft-31 | 711000-C6-1 | COWLING SYSTEM/FAN COWL LATCHES - GVI | INSP | GR1 | 0.5 | 7500 |  | 24 M |  |  | 59249 | 33105 | 2017-01-20 |  | 66749 |  | 2019-01-20
Aircraft-31 | 711000-C6-1 | COWLING SYSTEM/FAN COWL LATCHES - GVI | INSP | GR1 | 0.5 | 7500 |  | 24 M |  |  | 59249 | 33105 | 2017-01-20 |  | 66749 |  | 2019-01-20
Aircraft-31 | 711000-C7-1 | COWLING SYST/FAN COWL DOOR FIRE SEALS -GVI | INSP | GR1 | 0.5 | 7500 |  | 24 M |  |  | 59249 | 33105 | 2017-01-20 |  | 66749 |  | 2019-01-20
Aircraft-31 | 711000-C7-1 | COWLING SYST/FAN COWL DOOR FIRE SEALS -GVI | INSP | GR1 | 0.5 | 7500 |  | 24 M |  |  | 59249 | 33105 | 2017-01-20 |  | 66749 |  | 2019-01-20
Aircraft-31 | 711300-01-1 | ENG 1/FAN COWL DOOR HINGE FITTINGS - GVI | INSP | GR1 | 0.5 |  | 7500 |  |  |  | 59249 | 33105 | 2017-01-20 |  |  | 40605
Aircraft-31 | 711300-01-1 | ENG 2/FAN COWL DOOR HINGE FITTINGS - GVI | INSP | GR1 | 0.5 |  | 7500 |  |  |  | 59249 | 33105 | 2017-01-20 |  |  | 40605
Aircraft-31 | 711300-C1-1 | ENGINE 1/FAN COWL LATCH TENSION - F/C | FEAC | GR1 | 0.5 | 1200 |  |  | A-CHECK |  | 64726 | 35745 | 2018-08-16 |  | 65926
Aircraft-31 | 711300-C1-1 | ENGINE 2/FAN COWL LATCH TENSION - F/C | FEAC | GR1 | 0.5 | 1200 |  |  | A-CHECK |  | 64726 | 35745 | 2018-08-16 |  | 65926
Aircraft-31 | 711300-C2-1 | ENG 1/FAN COWL SYSTEM LOCKING DEVICE - DI | INSP | GR1 | 0.2 |  | 1500 |  | A-CHECK |  | 63391 | 35102 | 2018-03-20 |  |  | 36602
Aircraft-31 | 711300-C2-1 | ENG 2/FAN COWL SYSTEM LOCKING DEVICE - DI | INSP | GR1 | 0.2 |  | 1500 |  | A-CHECK |  | 63391 | 35102 | 2018-03-20 |  |  | 36602
Aircraft-31 | 712111-01-1 | ENGINE 1/FWD MOUNT INSTALLATION - DI | INSP | GR1 | 1 | 3200 | 1600 |  | A-CHECK |  | 64726 | 35745 | 2018-08-16 |  | 67926 | 37345
Aircraft-31 | 712111-01-1 | ENGINE 2/FWD MOUNT INSTALLATION - DI | INSP | GR1 | 1 | 3200 | 1600 |  | A-CHECK |  | 65111 | 35931 | 2018-09-21 |  | 68311 | 37531
Aircraft-31 | 712111-02-1 | ENGINE 1 - REMOVE | ABAC | GR1 | 0.1 |  |  | 12 Y |  |  | 45475 | 26185 | 2013-01-17 |  |  |  | 2025-01-17
Aircraft-31 | 712111-02-1 | ENGINE 1 / FWD MOUNT - REMOVE | ABAC | GR1 | 1 |  |  | 12 Y |  |  | 45475 | 26185 | 2013-01-17 |  |  |  | 2025-01-17
Aircraft-31 | 712111-02-1 | ENGINE 1 / FWD MOUNT - DI | INSP | GR1 | 2.5 |  |  | 12 Y |  |  | 45475 | 26185 | 2013-01-17 |  |  |  | 2025-01-17
Aircraft-31 | 712111-02-1 | ENGINE 1 / FWD MOUNT - INSTALL | FEAC | GR1 | 1.5 |  |  | 12 Y |  |  | 45475 | 26185 | 2013-01-17 |  |  |  | 2025-01-17
Aircraft-31 | 712111-02-1 | ENGINE 1 - INSTALL | FEAC | GR1 | 0.1 |  |  | 12 Y |  |  | 45475 | 26185 | 2013-01-17 |  |  |  | 2025-01-17
Aircraft-31 | 712111-02-1 | ENGINE 2 - REMOVE | ABAC | GR1 | 0.1 |  |  | 12 Y |  | A1.26 | 54927 | 30878 | 2015-10-08 |  |  |  | 2027-10-08
Aircraft-31 | 712111-02-1 | ENGINE 2 / FWD MOUNT - REMOVE | ABAC | GR1 | 1 |  |  | 12 Y |  | A1.26 | 54927 | 30878 | 2015-10-08 |  |  |  | 2027-10-08
Aircraft-31 | 712111-02-1 | ENGINE 2 / FWD MOUNT - DI | INSP | GR1 | 2.5 |  |  | 12 Y |  | A1.26 | 54927 | 30878 | 2015-10-08 |  |  |  | 2027-10-08
Aircraft-31 | 712111-02-1 | ENGINE 2 / FWD MOUNT - INSTALL | FEAC | GR1 | 1.5 |  |  | 12 Y |  | A1.26 | 54927 | 30878 | 2015-10-08 |  |  |  | 2027-10-08
Aircraft-31 | 712111-02-1 | ENGINE 2 - INSTALL | FEAC | GR1 | 0.1 |  |  | 12 Y |  | A1.26 | 54927 | 30878 | 2015-10-08 |  |  |  | 2027-10-08
Aircraft-31 | 712111-05-4 | FWD ENGINE MOUNT/PYLON BOLTS - NDT | INSP | GR1 | 1 | 15000 | 7500 |  |  |  | 59249 | 33105 | 2017-01-20 |  | 74249 | 40605
Aircraft-31 | 712111-05-4 | FWD ENGINE MOUNT/PYLON BOLTS - NDT | INSP | GR1 | 1 | 15000 | 7500 |  |  | A1.26 | 54927 | 30878 | 2015-10-08 |  | 69927 | 38378
Aircraft-31 | 712112-01-1 | FWD ENGINE MOUNT/LINK LUGS (ENDOSCOPE)-NDT | INSP | GR1 | 1 | 15000 | 7500 |  |  |  | 53204 | 30023 | 2015-04-09 |  | 68204 | 37523
Aircraft-31 | 712112-01-1 | FWD ENGINE MOUNT/LINK LUGS (ENDOSCOPE)-NDT | INSP | GR1 | 1 | 15000 | 7500 |  |  |  | 59249 | 33105 | 2017-01-20 |  | 74249 | 40605
Aircraft-31 | 712211-01-1 | ENGINE 1 - REMOVE | ABAC | GR1 | 0.1 |  |  | 12 Y |  |  | 32020 | 19313 | 2009-01-28 |  |  |  | 2021-01-28
Aircraft-31 | 712211-01-1 | ENGINE 1 / AFT MOUNT - REMOVE | ABAC | GR1 | 1 |  |  | 12 Y |  |  | 32020 | 19313 | 2009-01-28 |  |  |  | 2021-01-28
Aircraft-31 | 712211-01-1 | ENGINE 1 / AFT MOUNT - DI | INSP | GR1 | 2.5 |  |  | 12 Y |  |  | 32020 | 19313 | 2009-01-28 |  |  |  | 2021-01-28
Aircraft-31 | 712211-01-1 | ENGINE 1 / AFT MOUNT - INSTALL | FEAC | GR1 | 1.5 |  |  | 12 Y |  |  | 32020 | 19313 | 2009-01-28 |  |  |  | 2021-01-28
Aircraft-31 | 712211-01-1 | ENGINE 1 - INSTALL | FEAC | GR1 | 0.1 |  |  | 12 Y |  |  | 32020 | 19313 | 2009-01-28 |  |  |  | 2021-01-28
Aircraft-31 | 712211-01-1 | ENGINE 2 - REMOVE | ABAC | GR1 | 0.1 |  |  | 12 Y |  | A1.26 | 54927 | 30878 | 2015-10-08 |  |  |  | 2027-10-08
Aircraft-31 | 712211-01-1 | ENGINE 2 / AFT MOUNT - REMOVE | ABAC | GR1 | 1 |  |  | 12 Y |  | A1.26 | 54927 | 30878 | 2015-10-08 |  |  |  | 2027-10-08
Aircraft-31 | 712211-01-1 | ENGINE 2 / AFT MOUNT - DI | INSP | GR1 | 2.5 |  |  | 12 Y |  | A1.26 | 54927 | 30878 | 2015-10-08 |  |  |  | 2027-10-08
Aircraft-31 | 712211-01-1 | ENGINE 2 / AFT MOUNT - INSTALL | FEAC | GR1 | 1.5 |  |  | 12 Y |  | A1.26 | 54927 | 30878 | 2015-10-08 |  |  |  | 2027-10-08
Aircraft-31 | 712211-01-1 | ENGINE 2 - INSTALL | FEAC | GR1 | 0.1 |  |  | 12 Y |  | A1.26 | 54927 | 30878 | 2015-10-08 |  |  |  | 2027-10-08
Aircraft-31 | 712211-03-1 | ENGINE 1 AFT MOUNT INSTALLATION - DI | INSP | GR1 | 1 | 15000 | 7500 |  |  |  | 53204 | 30023 | 2015-04-09 |  | 68204 | 37523
Aircraft-31 | 712211-03-1 | ENGINE 2 AFT MOUNT INSTALLATION - DI | INSP | GR1 | 1 | 15000 | 7500 |  |  |  | 65111 | 35931 | 2018-09-21 |  | 80111 | 43431
Aircraft-31 | 712211-05-1 | AFT ENGINE MOUNT/PYLON BOLTS - NDT | INSP | GR1 | 1 | 15000 | 7500 |  |  |  | 53204 | 30023 | 2015-04-09 |  | 68204 | 37523
Aircraft-31 | 712211-05-1 | AFT ENGINE MOUNT/PYLON BOLTS - NDT | INSP | GR1 | 1 | 15000 | 7500 |  |  |  | 65111 | 35931 | 2018-09-21 |  | 80111 | 43431
Aircraft-31 | 712212-01-1 | AFT ENGINE MOUNT/LINK LUGS - NDT | INSP | GR1 | 1 | 15000 | 7500 |  |  |  | 53204 | 30023 | 2015-04-09 |  | 68204 | 37523
Aircraft-31 | 712212-01-1 | AFT ENGINE MOUNT/LINK LUGS - NDT | INSP | GR1 | 1 | 15000 | 7500 |  |  |  | 59249 | 33105 | 2017-01-20 |  | 74249 | 40605
Aircraft-31 | 712213-01-1 | AFT ENGINE MOUNT/PINS - DI | INSP | GR1 | 5 | 15000 | 7500 |  |  |  | 59249 | 33105 | 2017-01-20 |  | 74249 | 40605
Aircraft-31 | 712213-01-1 | AFT ENGINE MOUNT/PINS - DI | INSP | GR1 | 5 | 15000 | 7500 |  |  |  | 59249 | 33105 | 2017-01-20 |  | 74249 | 40605
Aircraft-31 | 722000-C1-1 | ENGINE 1, FAN SECTION SYSTEM - DI | INSP | GR1 | 0.2 |  | 1500 |  | A-CHECK |  | 63391 | 35102 | 2018-03-20 |  |  | 36602
Aircraft-31 | 722000-C1-1 | ENGINE 2, FAN SECTION SYSTEM - DI | INSP | GR1 | 0.2 |  | 1500 |  | A-CHECK |  | 65111 | 35931 | 2018-09-21 |  |  | 37431
Aircraft-31 | 730000-C4-1 | ENG.FUEL AND CONTROL SYST/FUEL FILTER-RPLC | LUB | GR1 | 1 | 2250 |  |  | A-CHECK | A3.29 | 64726 | 35745 | 2018-08-16 |  | 66976
Aircraft-31 | 730000-C4-1 | ENG.FUEL AND CONTROL SYST/FUEL FILTER -LKS | INSP | GR1 | 0.2 | 2250 |  |  | A-CHECK | A3.29 | 64726 | 35745 | 2018-08-16 |  | 66976
Aircraft-31 | 730000-C4-1 | ENG.FUEL AND CONTROL SYST/FUEL FILTER-RPLC | LUB | GR1 | 1 | 2250 |  |  | A-CHECK |  | 65111 | 35931 | 2018-09-21 |  | 67361
Aircraft-31 | 730000-C4-1 | ENG.FUEL AND CONTROL SYST/FUEL FILTER -LKS | INSP | GR1 | 0.2 | 2250 |  |  | A-CHECK |  | 65111 | 35931 | 2018-09-21 |  | 67361
Aircraft-31 | 752000-C1-1 | ENG 1/ ECU AIR COOLING PIPE - OP/C | INSP | GR1 | 0.5 | 7500 |  |  |  |  | 59249 | 33105 | 2017-01-20 |  | 66749
Aircraft-31 | 752000-C1-1 | ENG 2/ ECU AIR COOLING PIPE - OP/C | INSP | GR1 | 0.5 | 7500 |  |  |  |  | 65111 | 35931 | 2018-09-21 |  | 72611
Aircraft-31 | 752000-C3-1 | ENG 1/ LP TURBINE CASE COOL PIPING - GVI | INSP | GR1 | 0.5 | 7500 |  |  |  |  | 59249 | 33105 | 2017-01-20 |  | 66749
Aircraft-31 | 752000-C3-1 | ENG 2/ LP TURBINE CASE COOL PIPING - GVI | INSP | GR1 | 0.5 | 7500 |  |  |  |  | 65111 | 35931 | 2018-09-21 |  | 72611
Aircraft-31 | 781100-C2-1 | HOT EXHAUST SYST/INNER AND OUTER SEALS-GVI | INSP | GR1 | 0.5 | 6000 |  |  | A-CHECK |  | 61975 | 34418 | 2017-10-26 |  | 67975
Aircraft-31 | 781100-C2-1 | HOT EXHAUST SYST/INNER AND OUTER SEALS-GVI | INSP | GR1 | 0.5 | 6000 |  |  | A-CHECK |  | 60649 | 33764 | 2017-06-12 |  | 66649
Aircraft-31 | 783000-C2-1 | ENG 1 #LH/BLOCKER DOOR SEALS - GVI | INSP | GR1 | 0.3 | 7500 |  |  |  | C12.1 | 59249 | 33105 | 2017-01-20 |  | 66749
Aircraft-31 | 783000-C2-1 | ENG 1 #RH/BLOCKER DOOR SEALS - GVI | INSP | GR1 | 0.3 | 7500 |  |  |  | C12.1 | 59249 | 33105 | 2017-01-20 |  | 66749
Aircraft-31 | 783000-C2-1 | ENG 2 #LH/BLOCKER DOOR SEALS - GVI | INSP | GR1 | 0.3 | 7500 |  |  |  | C12.1 | 59249 | 33105 | 2017-01-20 |  | 66749
Aircraft-31 | 783000-C2-1 | ENG 2 #RH/BLOCKER DOOR SEALS - GVI | INSP | GR1 | 0.3 | 7500 |  |  |  | C12.1 | 59249 | 33105 | 2017-01-20 |  | 66749
Aircraft-31 | 783000-C4-1 | THRUST REVERS.SYST/TENSION HOOK LATCH -GVI | INSP | GR1 | 0.5 |  |  | 24 M |  |  | 59249 | 33105 | 2017-01-20 |  |  |  | 2019-01-20
Aircraft-31 | 783000-C4-1 | THRUST REVERS.SYST/TENSION HOOK LATCH -GVI | INSP | GR1 | 0.5 |  |  | 24 M |  |  | 59249 | 33105 | 2017-01-20 |  |  |  | 2019-01-20
Aircraft-31 | 783000-C8-1 | THRUST REVERS./INNER BARREL HEATSHIELD-GVI | INSP | GR1 | 0.5 | 7500 |  |  |  |  | 59249 | 33105 | 2017-01-20 |  | 66749
Aircraft-31 | 783000-C8-1 | THRUST REVERS./INNER BARREL HEATSHIELD-GVI | INSP | GR1 | 0.5 | 7500 |  |  |  |  | 59249 | 33105 | 2017-01-20 |  | 66749
Aircraft-31 | 783001-01-1 | ENG 1 LH T/R DOOR - REMOVE | ABAC | GR1 | 2 |  | 12000 | 10 Y |  | C12.1 | 59249 | 33105 | 2017-01-20 |  |  | 45105 | 2027-01-20
Aircraft-31 | 783001-01-1 | ENG 1 LH T/R 12 0'CLOCK BEAM JUNCTION - DI | INSP | GR1 | 3.2 |  | 12000 | 10 Y |  | C12.1 | 59249 | 33105 | 2017-01-20 |  |  | 45105 | 2027-01-20
Aircraft-31 | 783001-01-1 | ENG 1 LH T/R DOOR - INSTALL | FEAC | GR1 | 3 |  | 12000 | 10 Y |  | C12.1 | 59249 | 33105 | 2017-01-20 |  |  | 45105 | 2027-01-20
Aircraft-31 | 783001-01-1 | ENG 1 RH T/R DOOR - REMOVE | ABAC | GR1 | 2 |  | 12000 | 10 Y |  |  | 46254 | 26589 | 2013-04-26 |  |  | 38589 | 2023-04-26
Aircraft-31 | 783001-01-1 | ENG 1 RH T/R 12 0'CLOCK BEAM JUNCTION - DI | INSP | GR1 | 3.2 |  | 12000 | 10 Y |  |  | 46254 | 26589 | 2013-04-26 |  |  | 38589 | 2023-04-26
Aircraft-31 | 783001-01-1 | ENG 1 RH T/R DOOR - INSTALL | FEAC | GR1 | 3 |  | 12000 | 10 Y |  |  | 46254 | 26589 | 2013-04-26 |  |  | 38589 | 2023-04-26
Aircraft-31 | 783001-01-1 | ENG 2 LH T/R DOOR - REMOVE | ABAC | GR1 | 2 |  | 12000 | 10 Y |  | C12.1 | 59249 | 33105 | 2017-01-20 |  |  | 45105 | 2027-01-20
Aircraft-31 | 783001-01-1 | ENG 2 LH T/R 12 0'CLOCK BEAM JUNCTION - DI | INSP | GR1 | 3.2 |  | 12000 | 10 Y |  | C12.1 | 59249 | 33105 | 2017-01-20 |  |  | 45105 | 2027-01-20
Aircraft-31 | 783001-01-1 | ENG 2 LH T/R DOOR - INSTALL | FEAC | GR1 | 3 |  | 12000 | 10 Y |  | C12.1 | 59249 | 33105 | 2017-01-20 |  |  | 45105 | 2027-01-20
Aircraft-31 | 783001-01-1 | ENG 2 RH T/R DOOR - REMOVE | ABAC | GR1 | 2 |  | 12000 | 10 Y |  |  | 46254 | 26589 | 2013-04-26 |  |  | 38589 | 2023-04-26
Aircraft-31 | 783001-01-1 | ENG 2 RH T/R 12 0'CLOCK BEAM JUNCTION - DI | INSP | GR1 | 3.2 |  | 12000 | 10 Y |  |  | 46254 | 26589 | 2013-04-26 |  |  | 38589 | 2023-04-26
Aircraft-31 | 783001-01-1 | ENG 2 RH T/R DOOR - INSTALL | FEAC | GR1 | 3 |  | 12000 | 10 Y |  |  | 46254 | 26589 | 2013-04-26 |  |  | 38589 | 2023-04-26
Aircraft-31 | 783002-01-1 | ENG 1 LH T/R DOOR - REMOVE | ABAC | GR1 | 2 |  | 12000 | 10 Y |  | C12.1 | 59249 | 33105 | 2017-01-20 |  |  | 45105 | 2027-01-20
Aircraft-31 | 783002-01-1 | ENG 1 LH T/R 6 O'CLOCK BEAM JOINT - DI | INSP | GR1 | 3.5 |  | 12000 | 10 Y |  | C12.1 | 59249 | 33105 | 2017-01-20 |  |  | 45105 | 2027-01-20
Aircraft-31 | 783002-01-1 | ENG 1 LH T/R DOOR - INSTALL | FEAC | GR1 | 3 |  | 12000 | 10 Y |  | C12.1 | 59249 | 33105 | 2017-01-20 |  |  | 45105 | 2027-01-20
Aircraft-31 | 783002-01-1 | ENG 1 RH T/R DOOR - REMOVE | ABAC | GR1 | 2 |  | 12000 | 10 Y |  |  | 46254 | 26589 | 2013-04-26 |  |  | 38589 | 2023-04-26
Aircraft-31 | 783002-01-1 | ENG 1 RH T/R 6 O'CLOCK BEAM JOINT - DI | INSP | GR1 | 3.5 |  | 12000 | 10 Y |  |  | 46254 | 26589 | 2013-04-26 |  |  | 38589 | 2023-04-26
Aircraft-31 | 783002-01-1 | ENG 1 RH T/R DOOR - INSTALL | FEAC | GR1 | 3 |  | 12000 | 10 Y |  |  | 46254 | 26589 | 2013-04-26 |  |  | 38589 | 2023-04-26
Aircraft-31 | 783002-01-1 | ENG 2 LH T/R DOOR - REMOVE | ABAC | GR1 | 2 |  | 12000 | 10 Y |  | C12.1 | 59249 | 33105 | 2017-01-20 |  |  | 45105 | 2027-01-20
Aircraft-31 | 783002-01-1 | ENG 2 LH T/R 6 O'CLOCK BEAM JOINT - DI | INSP | GR1 | 3.5 |  | 12000 | 10 Y |  | C12.1 | 59249 | 33105 | 2017-01-20 |  |  | 45105 | 2027-01-20
Aircraft-31 | 783002-01-1 | ENG 2 LH T/R DOOR - INSTALL | FEAC | GR1 | 3 |  | 12000 | 10 Y |  | C12.1 | 59249 | 33105 | 2017-01-20 |  |  | 45105 | 2027-01-20
Aircraft-31 | 783002-01-1 | ENG 2 RH T/R DOOR - REMOVE | ABAC | GR1 | 2 |  | 12000 | 10 Y |  |  | 46254 | 26589 | 2013-04-26 |  |  | 38589 | 2023-04-26
Aircraft-31 | 783002-01-1 | ENG 2 RH T/R 6 O'CLOCK BEAM JOINT - DI | INSP | GR1 | 3.5 |  | 12000 | 10 Y |  |  | 46254 | 26589 | 2013-04-26 |  |  | 38589 | 2023-04-26
Aircraft-31 | 783002-01-1 | ENG 2 RH T/R DOOR - INSTALL | FEAC | GR1 | 3 |  | 12000 | 10 Y |  |  | 46254 | 26589 | 2013-04-26 |  |  | 38589 | 2023-04-26
Aircraft-31 | 783003-01-1 | ENG 1 LH T/R DOOR - REMOVE | ABAC | GR1 | 2 |  | 12000 | 10 Y |  | C12.1 | 59249 | 33105 | 2017-01-20 |  |  | 45105 | 2027-01-20
Aircraft-31 | 783003-01-1 | ENG 1 LH T/R 3/9 O'CLOCK BEAM JOINT - DI | INSP | GR1 | 6.5 |  | 12000 | 10 Y |  | C12.1 | 59249 | 33105 | 2017-01-20 |  |  | 45105 | 2027-01-20
Aircraft-31 | 783003-01-1 | ENG 1 LH T/R DOOR - INSTALL | FEAC | GR1 | 3 |  | 12000 | 10 Y |  | C12.1 | 59249 | 33105 | 2017-01-20 |  |  | 45105 | 2027-01-20
Aircraft-31 | 783003-01-1 | ENG 1 RH T/R DOOR - REMOVE | ABAC | GR1 | 2 |  | 12000 | 10 Y |  |  | 46254 | 26589 | 2013-04-26 |  |  | 38589 | 2023-04-26
Aircraft-31 | 783003-01-1 | ENG 1 RH T/R 3/9 O'CLOCK BEAM JOINT - DI | INSP | GR1 | 6.5 |  | 12000 | 10 Y |  |  | 46254 | 26589 | 2013-04-26 |  |  | 38589 | 2023-04-26
Aircraft-31 | 783003-01-1 | ENG 1 RH T/R DOOR - INSTALL | FEAC | GR1 | 3 |  | 12000 | 10 Y |  |  | 46254 | 26589 | 2013-04-26 |  |  | 38589 | 2023-04-26
Aircraft-31 | 783003-01-1 | ENG 2 LH T/R DOOR - REMOVE | ABAC | GR1 | 2 |  | 12000 | 10 Y |  | C12.1 | 59249 | 33105 | 2017-01-20 |  |  | 45105 | 2027-01-20
Aircraft-31 | 783003-01-1 | ENG 2 LH T/R 3/9 O'CLOCK BEAM JOINT - DI | INSP | GR1 | 6.5 |  | 12000 | 10 Y |  | C12.1 | 59249 | 33105 | 2017-01-20 |  |  | 45105 | 2027-01-20
Aircraft-31 | 783003-01-1 | ENG 2 LH T/R DOOR - INSTALL | FEAC | GR1 | 3 |  | 12000 | 10 Y |  | C12.1 | 59249 | 33105 | 2017-01-20 |  |  | 45105 | 2027-01-20
Aircraft-31 | 783003-01-1 | ENG 2 RH T/R DOOR - REMOVE | ABAC | GR1 | 2 |  | 12000 | 10 Y |  |  | 46254 | 26589 | 2013-04-26 |  |  | 38589 | 2023-04-26
Aircraft-31 | 783003-01-1 | ENG 2 RH T/R 3/9 O'CLOCK BEAM JOINT - DI | INSP | GR1 | 6.5 |  | 12000 | 10 Y |  |  | 46254 | 26589 | 2013-04-26 |  |  | 38589 | 2023-04-26
Aircraft-31 | 783003-01-1 | ENG 2 RH T/R DOOR - INSTALL | FEAC | GR1 | 3 |  | 12000 | 10 Y |  |  | 46254 | 26589 | 2013-04-26 |  |  | 38589 | 2023-04-26
Aircraft-31 | 783004-01-1 | ENG#1 LH BLOCKER DOOR HID. ACTUATOR - REM | ABAC | GR1 | 2.5 |  | 12000 | 10 Y |  | C12.1 | 59249 | 33105 | 2017-01-20 |  |  | 45105 | 2027-01-20
Aircraft-31 | 783004-01-1 | ENG#1 THRUST REVERSER LH - NDT | INSP | NDT | 2 |  | 12000 | 10 Y |  | C12.1 | 59249 | 33105 | 2017-01-20 |  |  | 45105 | 2027-01-20
Aircraft-31 | 783004-01-1 | ENG#1 LH BLOCKER DOOR HID. ACTUATOR - INST | FEAC | GR1 | 7.5 |  | 12000 | 10 Y |  | C12.1 | 59249 | 33105 | 2017-01-20 |  |  | 45105 | 2027-01-20
Aircraft-31 | 783004-01-1 | ENG#1 RH BLOCKER DOOR HID. ACTUATOR - REM | ABAC | GR1 | 2.5 |  | 12000 | 10 Y |  | C10.1 | 46254 | 26589 | 2013-04-26 |  |  | 38589 | 2023-04-26
Aircraft-31 | 783004-01-1 | ENG#1 THRUST REVERSER RH - NDT | INSP | NDT | 2 |  | 12000 | 10 Y |  | C10.1 | 46254 | 26589 | 2013-04-26 |  |  | 38589 | 2023-04-26
Aircraft-31 | 783004-01-1 | ENG#1 RH BLOCKER DOOR HID. ACTUATOR - INST | FEAC | GR1 | 7.5 |  | 12000 | 10 Y |  | C10.1 | 46254 | 26589 | 2013-04-26 |  |  | 38589 | 2023-04-26
Aircraft-31 | 783004-01-1 | ENG#2 LH BLOCKER DOOR HID. ACTUATOR - REM | ABAC | GR1 | 2.5 |  | 12000 | 10 Y |  | C12.1 | 59249 | 33105 | 2017-01-20 |  |  | 45105 | 2027-01-20
Aircraft-31 | 783004-01-1 | ENG#2 THRUST REVERSER LH - NDT | INSP | NDT | 2 |  | 12000 | 10 Y |  | C12.1 | 59249 | 33105 | 2017-01-20 |  |  | 45105 | 2027-01-20
Aircraft-31 | 783004-01-1 | ENG#2 LH BLOCKER DOOR HID. ACTUATOR - INST | FEAC | GR1 | 7.5 |  | 12000 | 10 Y |  | C12.1 | 59249 | 33105 | 2017-01-20 |  |  | 45105 | 2027-01-20
Aircraft-31 | 783004-01-1 | ENG#2 RH BLOCKER DOOR HID. ACTUATOR - REM | ABAC | GR1 | 2.5 |  | 12000 | 10 Y |  | C10.1 | 46254 | 26589 | 2013-04-26 |  |  | 38589 | 2023-04-26
Aircraft-31 | 783004-01-1 | ENG#2 THRUST REVERSER RH - NDT | INSP | NDT | 2 |  | 12000 | 10 Y |  | C10.1 | 46254 | 26589 | 2013-04-26 |  |  | 38589 | 2023-04-26
Aircraft-31 | 783004-01-1 | ENG#2 RH BLOCKER DOOR HID. ACTUATOR - INST | FEAC | GR1 | 7.5 |  | 12000 | 10 Y |  | C10.1 | 46254 | 26589 | 2013-04-26 |  |  | 38589 | 2023-04-26
Aircraft-31 | 783004-02-1 | ENG#1 LH T/R DOORS ACTUATORS - REMOVE | INSP | GR1 | 1.5 |  | 12000 | 10 Y |  | C12.1 | 59249 | 33105 | 2017-01-20 |  |  | 45105 | 2027-01-20
Aircraft-31 | 783004-02-1 | ENG#1 LH THRUST REVERSER FWD FRAME - DI | INSP | GR1 | 1.5 |  | 12000 | 10 Y |  | C12.1 | 59249 | 33105 | 2017-01-20 |  |  | 45105 | 2027-01-20
Aircraft-31 | 783004-02-1 | ENG#1 LH T/R DOORS ACTUATORS - INSTALL | FEAC | GR1 | 2.5 |  | 12000 | 10 Y |  | C12.1 | 59249 | 33105 | 2017-01-20 |  |  | 45105 | 2027-01-20
Aircraft-31 | 783004-02-1 | ENG#1 RH T/R DOORS ACTUATORS - REMOVE | INSP | GR1 | 1.5 |  | 12000 | 10 Y |  | C10.1 | 46254 | 26589 | 2013-04-26 |  |  | 38589 | 2023-04-26
Aircraft-31 | 783004-02-1 | ENG#1 RH THRUST REVERSER FWD FRAME - DI | INSP | GR1 | 1.5 |  | 12000 | 10 Y |  | C10.1 | 46254 | 26589 | 2013-04-26 |  |  | 38589 | 2023-04-26
Aircraft-31 | 783004-02-1 | ENG#1 RH T/R DOORS ACTUATORS - INSTALL | FEAC | GR1 | 2.5 |  | 12000 | 10 Y |  | C10.1 | 46254 | 26589 | 2013-04-26 |  |  | 38589 | 2023-04-26
Aircraft-31 | 783004-02-1 | ENG#2 LH T/R DOORS ACTUATORS - REMOVE | ABAC | GR1 | 1.5 |  | 12000 | 10 Y |  | C12.1 | 59249 | 33105 | 2017-01-20 |  |  | 45105 | 2027-01-20
Aircraft-31 | 783004-02-1 | ENG#2 LH THRUST REVERSER FWD FRAME - DI | INSP | GR1 | 1.5 |  | 12000 | 10 Y |  | C12.1 | 59249 | 33105 | 2017-01-20 |  |  | 45105 | 2027-01-20
Aircraft-31 | 783004-02-1 | ENG#2 LH T/R DOORS ACTUATORS - INSTALL | FEAC | GR1 | 2.5 |  | 12000 | 10 Y |  | C12.1 | 59249 | 33105 | 2017-01-20 |  |  | 45105 | 2027-01-20
Aircraft-31 | 783004-02-1 | ENG#2 RH T/R DOORS ACTUATORS - REMOVE | ABAC | GR1 | 1.5 |  | 12000 | 10 Y |  | C10.1 | 46254 | 26589 | 2013-04-26 |  |  | 38589 | 2023-04-26
Aircraft-31 | 783004-02-1 | ENG#2 RH THRUST REVERSER FWD FRAME - DI | INSP | GR1 | 1.5 |  | 12000 | 10 Y |  | C10.1 | 46254 | 26589 | 2013-04-26 |  |  | 38589 | 2023-04-26
Aircraft-31 | 783004-02-1 | ENG#2 RH T/R DOORS ACTUATORS - INSTALL | FEAC | GR1 | 2.5 |  | 12000 | 10 Y |  | C10.1 | 46254 | 26589 | 2013-04-26 |  |  | 38589 | 2023-04-26
Aircraft-31 | 783100-C6-1 | ENG#1 LH-T/R ACTUATOR SEC. LOCK MECH.-OP/C | INSP | GR1 | 0.3 |  | 5000 |  |  | C12.1 | 59249 | 33105 | 2017-01-20 |  |  | 38105
Aircraft-31 | 783100-C6-1 | ENG#1 RH-T/R ACTUATOR SEC. LOCK MECH.-OP/C | INSP | GR1 | 0.3 |  | 5000 |  |  | C12.1 | 59249 | 33105 | 2017-01-20 |  |  | 38105
Aircraft-31 | 783100-C6-1 | ENG#2 LH-T/R ACTUATOR SEC. LOCK MECH.-OP/C | INSP | GR1 | 0.3 |  | 5000 |  |  | C12.1 | 59249 | 33105 | 2017-01-20 |  |  | 38105
Aircraft-31 | 783100-C6-1 | ENG#2 RH-T/R ACTUATOR SEC. LOCK MECH.-OP/C | INSP | GR1 | 0.3 |  | 5000 |  |  | C12.1 | 59249 | 33105 | 2017-01-20 |  |  | 38105
Aircraft-31 | 783100-C7-1 | ENG1 T/R LH PRIMARY LATCH MECHANISM - GVI | INSP | GR1 | 0.5 | 7500 |  |  |  |  | 59249 | 33105 | 2017-01-20 |  | 66749
Aircraft-31 | 783100-C7-1 | ENG1 T/R RH PRIMARY LATCH MECHANISM - GVI | INSP | GR1 | 0.5 | 7500 |  |  |  |  | 59249 | 33105 | 2017-01-20 |  | 66749
Aircraft-31 | 783100-C7-1 | ENG2 T/R LH PRIMARY LATCH MECHANISM - GVI | INSP | GR1 | 0.5 | 7500 |  |  |  |  | 59249 | 33105 | 2017-01-20 |  | 66749
Aircraft-31 | 783100-C7-1 | ENG2 T/R RH PRIMARY LATCH MECHANISM - GVI | INSP | GR1 | 0.5 | 7500 |  |  |  |  | 59249 | 33105 | 2017-01-20 |  | 66749
Aircraft-31 | 783200-01-1 | ENG#1 T/R LH HINGE FITTINGS - GVI | INSP | GR1 | 0.5 |  | 7500 |  |  | C12.1 | 59249 | 33105 | 2017-01-20 |  |  | 40605
Aircraft-31 | 783200-01-1 | ENG#1 T/R RH HINGE FITTINGS - GVI | INSP | GR1 | 0.5 |  | 7500 |  |  | C11.1 | 53204 | 30023 | 2015-04-09 |  |  | 37523
Aircraft-31 | 783200-01-1 | ENG#2 T/R LH HINGE FITTINGS - GVI | INSP | GR1 | 0.5 |  | 7500 |  |  | C12.1 | 59249 | 33105 | 2017-01-20 |  |  | 40605
Aircraft-31 | 783200-01-1 | ENG#2 T/R RH HINGE FITTINGS - GVI | INSP | GR1 | 0.5 |  | 7500 |  |  | C11.1 | 53204 | 30023 | 2015-04-09 |  |  | 37523
Aircraft-31 | 783200-02-1 | T/R #1 LH "C" DUCT HINGE FITTINGS - DI | INSP | GR1 | 0.5 |  |  | 12 Y | [5 empty] | C1.1 |  |  | 2010-10-13
Aircraft-31 | 783200-02-1 | T/R #1 RH "C" DUCT HINGE FITTINGS - DI | INSP | GR1 | 0.5 |  |  | 12 Y | [5 empty] | C1.1 |  |  | 2010-10-13
Aircraft-31 | 783200-02-1 | T/R #2 LH "C" DUCT HINGE FITTINGS - DI | INSP | GR1 | 0.5 |  |  | 12 Y | [5 empty] | C1.1 |  |  | 2010-10-13
Aircraft-31 | 783200-02-1 | T/R #2 RH "C" DUCT HINGE FITTINGS - DI | INSP | GR1 | 0.5 |  |  | 12 Y | [5 empty] | C1.1 |  |  | 2010-10-13
Aircraft-31 | 792000-C4-2 | ENG 1 OIL SUPPLY FILTER - REPLACE | LUB | GR1 | 0.5 | 4000 |  |  | A-CHECK |  | 62654 | 34749 | 2018-01-04 |  | 66654
Aircraft-31 | 792000-C4-2 | ENG 1 OIL SUPPLY FILTER - MINIMUM IDLE C/K | INSP | GR1 | 0.5 | 4000 |  |  | A-CHECK |  | 62654 | 34749 | 2018-01-04 |  | 66654
Aircraft-31 | 792000-C4-2 | ENG 2 OIL SUPPLY FILTER - REPLACE | LUB | GR1 | 0.5 | 4000 |  |  | A-CHECK |  | 65111 | 35931 | 2018-09-21 |  | 69111
Aircraft-31 | 792000-C4-2 | ENG 2 OIL SUPPLY FILTER - MINIMUM IDLE C/K | INSP | GR1 | 0.5 | 4000 |  |  | A-CHECK |  | 65111 | 35931 | 2018-09-21 |  | 69111
Aircraft-31 | 792000-C7-1 | ENG 1 / SCAVENGE SCREENS - CHECK | INSP | GR1 | 0.5 | 3000 |  |  | A-CHECK |  | 64726 | 35745 | 2018-08-16 |  | 67726
Aircraft-31 | 792000-C7-1 | ENG 1 / MINIMUM IDLE CHECK - LEAK/CK | INSP | GR1 | 0.5 | 3000 |  |  | A-CHECK |  | 64726 | 35745 | 2018-08-16 |  | 67726
Aircraft-31 | 792000-C7-1 | ENG 2 / SCAVENGE SCREENS - CHECK | INSP | GR1 | 0.5 | 3000 |  |  | A-CHECK |  | 65111 | 35931 | 2018-09-21 |  | 68111
Aircraft-31 | 792000-C7-1 | ENG 2 / MINIMUM IDLE CHECK - LEAK/CK | INSP | GR1 | 0.5 | 3000 |  |  | A-CHECK |  | 65111 | 35931 | 2018-09-21 |  | 68111
Aircraft-31 | 792000-C8-1 | ENG.#1/MASTER MAGNETIC CHIP DETECTOR - C/K | INSP | GR1 | 0.2 | 750 |  |  | A-CHECK |  | 64726 | 35745 | 2018-08-16 |  | 65476
Aircraft-31 | 792000-C8-1 | ENG.#2/MASTER MAGNETIC CHIP DETECTOR - C/K | INSP | GR1 | 0.2 | 750 |  |  | A-CHECK |  | 65111 | 35931 | 2018-09-21 |  | 65861
Aircraft-31 | 792000-C9-1 | DISTRIBUTION SYST/MASTER CHIP DETECT.-OP/C | TEST | GR4 | 2 | 3000 |  |  | A-CHECK |  | 64726 | 35745 | 2018-08-16 |  | 67726
Aircraft-31 | 792000-C9-1 | DISTRIBUTION SYST/MASTER CHIP DETECT.-OP/C | TEST | GR4 | 2 | 3000 |  |  | A-CHECK |  | 65111 | 35931 | 2018-09-21 |  | 68111
Aircraft-31 | 801110-C1-1 | ENGINE 1/ STARTER CHIP DETECTOR - DI | INSP | GR1 | 0.2 | 450 |  |  | LINE MAINTENANCE | A3.29 | 65153 | 35949 | 2018-09-25 | A4.29 | 65603
Aircraft-31 | 801110-C1-1 | ENGINE 2/ STARTER CHIP DETECTOR - DI | INSP | GR1 | 0.2 | 450 |  |  | LINE MAINTENANCE | A3.29 | 65153 | 35949 | 2018-09-25 | A4.29 | 65603
Aircraft-31 | 801110-C2-1 | ENG 1 / STARTER OIL LEVEL - SVC | LUB | GR1 | 0.2 | 450 |  |  | LINE MAINTENANCE | A3.29 | 65153 | 35949 | 2018-09-25 | A4.29 | 65603
Aircraft-31 | 801110-C2-1 | ENG 1 / STARTER OIL PLUGS - CHECK | INSP | GR1 | 0.1 | 450 |  |  | LINE MAINTENANCE | A3.29 | 65153 | 35949 | 2018-09-25 | A4.29 | 65603
Aircraft-31 | 801110-C2-1 | ENG 2 / STARTER OIL LEVEL - SVC | LUB | GR1 | 0.2 | 450 |  |  | LINE MAINTENANCE | A3.29 | 65153 | 35949 | 2018-09-25 | A4.29 | 65603
Aircraft-31 | 801110-C2-1 | ENG 2 / STARTER OIL PLUGS - CHECK | INSP | GR1 | 0.1 | 450 |  |  | LINE MAINTENANCE | A3.29 | 65153 | 35949 | 2018-09-25 | A4.29 | 65603
Aircraft-31 | 801110-C3-1 | ENG 1 STARTER OIL - DRAIN/REPLENISH | LUB | GR1 | 0.2 | 1200 |  |  | A-CHECK |  | 64726 | 35745 | 2018-08-16 |  | 65926
Aircraft-31 | 801110-C3-1 | ENG 1 STARTER PLUGS - SAFETY CHECK | INSP | GR1 | 0.2 | 1200 |  |  | A-CHECK |  | 64726 | 35745 | 2018-08-16 |  | 65926
Aircraft-31 | 801110-C3-1 | ENG 2 STARTER OIL - DRAIN/REPLENISH | LUB | GR1 | 0.2 | 1200 |  |  | A-CHECK |  | 65111 | 35931 | 2018-09-21 |  | 66311
Aircraft-31 | 801110-C3-1 | ENG 2 STARTER PLUGS - SAFETY CHECK | INSP | GR1 | 0.2 | 1200 |  |  | A-CHECK |  | 65111 | 35931 | 2018-09-21 |  | 66311
Aircraft-31 | ZL-100-02-1 | LOWER HALF OF FUSELAGE - GVI | INSP | ESHS | 1 |  |  | 4 M | A-CHECK |  | 64726 | 35745 | 2018-08-16 |  |  |  | 2018-12-16
Aircraft-31 | ZL-110-01-1 | RADOME - GENERAL VISUAL INSPECTION | INSP | GR4 | 0.5 |  |  | 48 M |  |  | 59249 | 33105 | 2017-01-20 |  |  |  | 2021-01-20
Aircraft-31 | ZL-121-01-1 | FWD AVIONICS COMPARTMENT - GVI | INSP | GR2 | 1.5 |  |  | 24 M |  |  | 59249 | 33105 | 2017-01-20 |  |  |  | 2019-01-20
Aircraft-31 | ZL-121-02-1 | FWD AVIONICS COMPARTMENT - GVI | INSP | GR2 | 1 |  |  | 72 M |  |  | 53204 | 30023 | 2015-04-09 |  |  |  | 2021-04-09
Aircraft-31 | ZL-123-02-1 | NOSE LANDING GEAR WELL - GVI | INSP | GR1 | 0.2 |  |  | 4 M | A-CHECK |  | 64726 | 35745 | 2018-08-16 |  |  |  | 2018-12-16
Aircraft-31 | ZL-125-01-2 | LATERAL AVIONICS COMPARTMENT - GVI | INSP | GR2 | 1.5 |  |  | 24 M |  |  | 59249 | 33105 | 2017-01-20 |  |  |  | 2019-01-20
Aircraft-31 | ZL-125-02-1 | LATERAL AVIONICS COMPARTMENT - GVI | INSP | GR2 | 1 | 24000 |  | 72 M |  |  | 53204 | 30023 | 2015-04-09 |  | 77204 |  | 2021-04-09
Aircraft-31 | ZL-127-01-1 | AFT AVIONICS COMPARTMENT - GVI | INSP | GR2 | 3 |  |  | 24 M |  |  | 59249 | 33105 | 2017-01-20 |  |  |  | 2019-01-20
Aircraft-31 | ZL-127-02-2 | REAR AVIONIC COMPARTMENT - GVI | INSP | GR2 | 1 |  |  | 72 M |  |  | 53204 | 30023 | 2015-04-09 |  |  |  | 2021-04-09
Aircraft-31 | ZL-127-02-2 | REAR AVIONIC COMPARTMENT - GVI | INSP | ICH | 0.5 |  |  | 72 M |  |  | 53204 | 30023 | 2015-04-09 |  |  |  | 2021-04-09
Aircraft-31 | ZL-131-01-2 | FWD CARGO COMPARTMENT - GVI | INSP | GR2 | 0.2 | 750 | 750 | 4 M | A-CHECK |  | 64726 | 35745 | 2018-08-16 |  | 65476 | 36495 | 2018-12-16
Aircraft-31 | ZL-131-02-3 | FWD CARGO COMPARTMENT - GVI | INSP | GR2 | 5 | 24000 |  | 72 M |  |  | 53204 | 30023 | 2015-04-09 |  | 77204 |  | 2021-04-09
Aircraft-31 | ZL-131-03-1 | FWD CARGO COMPARTMENT - GVI | INSP | GR2 | 5 |  |  | 144 M |  |  | 34412 | 20563 | 2009-10-27 |  |  |  | 2021-10-27
Aircraft-31 | ZL-133-01-6 | FWD CARGO COMPT UNDERFLOOR BAY - GVI | INSP | GR2 | 3 | 24000 |  | 6 Y |  |  | 53204 | 30023 | 2015-04-09 |  | 77204 |  | 2021-04-09
Aircraft-31 | ZL-137-01-1 | BAY BEHIND FWD CARGO COMPARTMENT - GVI | INSP | GR2 | 1 | 24000 |  | 72 M |  |  | 53204 | 30023 | 2015-04-09 |  | 77204 |  | 2021-04-09
Aircraft-31 | ZL-141-01-1 | CENTER WING BOX - GVI | INSP | GR1 | 1 |  |  | 144 M |  |  | 34412 | 20563 | 2009-10-27 |  |  |  | 2021-10-27
Aircraft-31 | ZL-145-01-1 | CTR PASSENGER COMPART FLOOR PANELS -REMOVE | ABAC | GR2 | 4.5 |  |  | 72 M |  |  | 53204 | 30023 | 2015-04-09 |  |  |  | 2021-04-09
Aircraft-31 | ZL-145-01-1 | ZONE UNDER CABIN FLOOR - GVI | INSP | GR2 | 2.5 |  |  | 72 M |  |  | 53204 | 30023 | 2015-04-09 |  |  |  | 2021-04-09
Aircraft-31 | ZL-145-01-1 | CTR PASSENGER COMPART FLOOR PANELS-INSTALL | FEAC | GR2 | 7 |  |  | 72 M |  |  | 53204 | 30023 | 2015-04-09 |  |  |  | 2021-04-09
Aircraft-31 | ZL-147-02-1 | MAIN GEAR WELL AND HYD COMPARTMENT - GVI | INSP | GR1 | 0.2 |  |  | 4 M | A-CHECK |  | 64726 | 35745 | 2018-08-16 |  |  |  | 2018-12-16
Aircraft-31 | ZL-147-03-1 | MAIN GEAR WELL AND HYD COMPARTMENT - GVI | INSP | GR1 | 1 | 24000 |  | 72 M |  |  | 53204 | 30023 | 2015-04-09 |  | 77204 |  | 2021-04-09
Aircraft-31 | ZL-151-01-1 | AFT CARGO COMPARTMENT - GVI | INSP | GR2 | 0.2 | 750 | 750 | 4 M | A-CHECK |  | 64726 | 35745 | 2018-08-16 |  | 65476 | 36495 | 2018-12-16
Aircraft-31 | ZL-151-02-5 | AFT CARGO COMPARTMENT,ZONES 151/152 - GVI | INSP | GR2 | 3 | 24000 |  | 72 M |  |  | 53204 | 30023 | 2015-04-09 |  | 77204 |  | 2021-04-09
Aircraft-31 | ZL-151-03-7 | AFT CARGO COMPARTMENT - GVI | INSP | GR2 | 4 |  |  | 144 M |  |  | 34412 | 20563 | 2009-10-27 |  |  |  | 2021-10-27
Aircraft-31 | ZL-153-01-1 | AFT CARGO COMPART FLOOR PANELS - REMOVE | ABAC | GR2 | 5 | 24000 |  | 72 M |  |  | 53204 | 30023 | 2015-04-09 |  | 77204 |  | 2021-04-09
Aircraft-31 | ZL-153-01-1 | AFT CARGO COMPARTMENT - GVI | INSP | GR2 | 4 | 24000 |  | 72 M |  |  | 53204 | 30023 | 2015-04-09 |  | 77204 |  | 2021-04-09
Aircraft-31 | ZL-153-01-1 | AFT CARGO COMPART FLOOR PANELS - INSTALL | FEAC | GR2 | 8 | 24000 |  | 72 M |  |  | 53204 | 30023 | 2015-04-09 |  | 77204 |  | 2021-04-09
Aircraft-31 | ZL-161-01-1 | BULK CARGO COMPARTMENT - GVI | INSP | GR2 | 0.2 | 750 |  | 4 M | A-CHECK |  | 64726 | 35745 | 2018-08-16 |  | 65476 |  | 2018-12-16
Aircraft-31 | ZL-161-02-1 | BULK CARGO COMPARTMENT - GVI | INSP | GR2 | 2 | 24000 |  | 72 M |  |  | 53204 | 30023 | 2015-04-09 |  | 77204 |  | 2021-04-09
Aircraft-31 | ZL-161-03-1 | BULK CARGO COMPARTMENT - GVI | INSP | GR2 | 1.5 |  |  | 144 M |  |  | 34412 | 20563 | 2009-10-27 |  |  |  | 2021-10-27
Aircraft-31 | ZL-163-01-2 | FLOOR PANELS FROM FR59 TO FR65 - REMOVE | ABAC | GR2 | 3 |  |  | 72 M |  |  | 53204 | 30023 | 2015-04-09 |  |  |  | 2021-04-09
Aircraft-31 | ZL-163-01-2 | BULK CARGO COMPART UNDERFLOOR BAY - GVI | INSP | GR2 | 1 |  |  | 72 M |  |  | 53204 | 30023 | 2015-04-09 |  |  |  | 2021-04-09
Aircraft-31 | ZL-163-01-2 | FLOOR PANELS FROM FR59 TO FR65 - INSTALL | FEAC | GR2 | 5 |  |  | 72 M |  |  | 53204 | 30023 | 2015-04-09 |  |  |  | 2021-04-09
Aircraft-31 | ZL-171-01-1 | AFT CABIN UNDERFLOOR COMPARTMENT - GVI | INSP | GR2 | 2.5 | 7500 |  | 24 M |  |  | 59249 | 33105 | 2017-01-20 |  | 66749 |  | 2019-01-20
Aircraft-31 | ZL-171-02-1 | AFT CABIN UNDERFLOOR, ZONES 171/172 - GVI | INSP | GR2 | 2 | 24000 |  | 72 M |  |  | 53204 | 30023 | 2015-04-09 |  | 77204 |  | 2021-04-09
Aircraft-31 | ZL-191-01-1 | AIR CONDITIONING COMPTARTMENT/FAIRINGS-GVI | INSP | GR2 | 1 |  |  | 24 M |  |  | 59249 | 33105 | 2017-01-20 |  |  |  | 2019-01-20
Aircraft-31 | ZL-191-01-1 | AIR CONDITIONING COMPTARTMENT/FAIRINGS-GVI | INSP | GR2 | 1 |  |  | 24 M |  |  | 59249 | 33105 | 2017-01-20 |  |  |  | 2019-01-20
Aircraft-31 | ZL-191-02-1 | AIR CONDITIONING COMPT,ZONES 191/192 - GVI | INSP | GR2 | 2 | 24000 |  | 72 M |  |  | 53204 | 30023 | 2015-04-09 |  | 77204 |  | 2021-04-09
Aircraft-31 | ZL-193-01-1 | OFFWING ESCAPE SLIDE STOWAGE AREA - GVI | INSP | GR2 | 0.5 |  |  | 72 M |  |  | 53204 | 30023 | 2015-04-09 |  |  |  | 2021-04-09
Aircraft-31 | ZL-193-01-1 | OFFWING ESCAPE SLIDE STOWAGE AREA - GVI | INSP | GR2 | 0.5 |  |  | 72 M |  |  | 53204 | 30023 | 2015-04-09 |  |  |  | 2021-04-09
Aircraft-31 | ZL-195-01-1 | HYDRAULICS COMPARTMENTS,ZONES 195/196 -GVI | INSP | GR1 | 1 |  |  | 24 M |  |  | 59249 | 33105 | 2017-01-20 |  |  |  | 2019-01-20
Aircraft-31 | ZL-197-01-3 | REAR FAIRINGS, ZONES 197/198 - GVI | INSP | GR2 | 1.5 |  |  | 72 M |  |  | 53204 | 30023 | 2015-04-09 |  |  |  | 2021-04-09
Aircraft-31 | ZL-200-02-1 | FUSELAGE STRUCT/UPPER HALF OF FUSELAGE-GVI | INSP | ESHS | 3 |  |  | 24 M |  |  | 59249 | 33105 | 2017-01-20 |  |  |  | 2019-01-20
Aircraft-31 | ZL-211-01-1 | FLIGHT COMPARTMENT SYST,ZONES 211/212 -GVI | INSP | GR2 | 3 |  |  | 48 M |  |  | 59249 | 33105 | 2017-01-20 |  |  |  | 2021-01-20
Aircraft-31 | ZL-211-02-1 | FLIGHT COMPARTMENT SYST,ZONES 211/212 -GVI | INSP | GR2 | 2.5 |  |  | 144 M |  |  | 34412 | 20563 | 2009-10-27 |  |  |  | 2021-10-27
Aircraft-31 | ZL-221-02-1 | LAVATORY A - REMOVE | ABAC | GR2 | 5 |  |  | 144 M |  |  | 34412 | 20563 | 2009-10-27 |  |  |  | 2021-10-27
Aircraft-31 | ZL-221-02-1 | FWD GALLEY G1 AND G2A - REMOVE | ABAC | GR2 | 11.5 |  |  | 144 M |  |  | 34412 | 20563 | 2009-10-27 |  |  |  | 2021-10-27
Aircraft-31 | ZL-221-02-1 | CABIN CREW SEAT AND CURTAIN - REMOVE | ABAC | GR2 | 1.5 |  |  | 144 M |  |  | 34412 | 20563 | 2009-10-27 |  |  |  | 2021-10-27
Aircraft-31 | ZL-221-02-1 | CABIN FLOOR PANELS FR12 TO 24 - REMOVE | ABAC | GR2 | 2 |  |  | 144 M |  |  | 34412 | 20563 | 2009-10-27 |  |  |  | 2021-10-27
Aircraft-31 | ZL-221-02-1 | FWD CABIN UTILITY AREA - GVI | INSP | GR2 | 5.5 |  |  | 144 M |  |  | 34412 | 20563 | 2009-10-27 |  |  |  | 2021-10-27
Aircraft-31 | ZL-221-02-1 | CABIN FLOOR PANELS - INSTALL | FEAC | GR2 | 11.5 |  |  | 144 M |  |  | 34412 | 20563 | 2009-10-27 |  |  |  | 2021-10-27
Aircraft-31 | ZL-221-02-1 | CABIN CREW SEAT AND CURTAIN - INSTALL | FEAC | GR2 | 2 |  |  | 144 M |  |  | 34412 | 20563 | 2009-10-27 |  |  |  | 2021-10-27
Aircraft-31 | ZL-221-02-1 | GALLEYS G1 AND G2A - INSTALL | FEAC | GR2 | 9 |  |  | 144 M |  |  | 34412 | 20563 | 2009-10-27 |  |  |  | 2021-10-27
Aircraft-31 | ZL-221-02-1 | LAVATORY A - INSTALL | FEAC | GR2 | 4.5 |  |  | 144 M |  |  | 34412 | 20563 | 2009-10-27 |  |  |  | 2021-10-27
Aircraft-31 | ZL-223-01-1 | LAVATORY 'A' - REMOVE | ABAC | GR2 | 4 |  |  | 144 M |  |  | 34412 | 20563 | 2009-10-27 |  |  |  | 2021-10-27
Aircraft-31 | ZL-223-01-1 | GALLEYS G1 AND G2A - REMOVE | ABAC | GR2 | 9 |  |  | 144 M |  |  | 34412 | 20563 | 2009-10-27 |  |  |  | 2021-10-27
Aircraft-31 | ZL-223-01-1 | FWD CABIN OVERHEAD COMPARTMENT - GVI | INSP | GR2 | 3 |  |  | 144 M |  |  | 34412 | 20563 | 2009-10-27 |  |  |  | 2021-10-27
Aircraft-31 | ZL-223-01-1 | GALLEYS G1 AND G2A - INSTALL | FEAC | GR2 | 10.5 |  |  | 144 M |  |  | 34412 | 20563 | 2009-10-27 |  |  |  | 2021-10-27
Aircraft-31 | ZL-223-01-1 | LAVATORY 'A' - INSTALL | FEAC | GR2 | 5.5 |  |  | 144 M |  |  | 34412 | 20563 | 2009-10-27 |  |  |  | 2021-10-27
Aircraft-31 | ZL-231-01-3 | FORWARD PASSENGER COMPARTMENT - GVI | INSP | GR2 | 7.5 |  |  | 144 M |  |  | 34412 | 20563 | 2009-10-27 |  |  |  | 2021-10-27
Aircraft-31 | ZL-233-01-1 | OVERHEAD STOWAGE COMPARTMENTS - REMOVE | ABAC | GR2 | 6.5 |  |  | 144 M |  |  | 34412 | 20563 | 2009-10-27 |  |  |  | 2021-10-27
Aircraft-31 | ZL-233-01-1 | FWD PAX CABIN OVERHEAD COMPARTMENTS - GVI | INSP | GR2 | 7 |  |  | 144 M |  |  | 34412 | 20563 | 2009-10-27 |  |  |  | 2021-10-27
Aircraft-31 | ZL-233-01-1 | OVERHEAD STOWAGE COMPARTMENTS - INSTALL | FEAC | GR2 | 14 |  |  | 144 M |  |  | 34412 | 20563 | 2009-10-27 |  |  |  | 2021-10-27
Aircraft-31 | ZL-241-01-3 | CENTER PASSENGER COMPARTMENT - GVI | INSP | GR2 | 4 |  |  | 144 M |  |  | 34412 | 20563 | 2009-10-27 |  |  |  | 2021-10-27
Aircraft-31 | ZL-243-01-1 | CENTER OVERHEAD STOWAGE COMPART - REMOVE | ABAC | GR2 | 6.5 |  |  | 144 M |  |  | 34412 | 20563 | 2009-10-27 |  |  |  | 2021-10-27
Aircraft-31 | ZL-243-01-1 | CENTER PAX OVERHEAD COMPARTMENT - GVI | INSP | GR2 | 3.5 |  |  | 144 M |  |  | 34412 | 20563 | 2009-10-27 |  |  |  | 2021-10-27
Aircraft-31 | ZL-243-01-1 | CENTER OVERHEAD STOWAGE COMPART - INSTALL | FEAC | GR2 | 8 |  |  | 144 M |  |  | 34412 | 20563 | 2009-10-27 |  |  |  | 2021-10-27
Aircraft-31 | ZL-251-01-3 | MAIN STRUCT/AFT PASSENGER COMPARTMENT -GVI | INSP | GR2 | 3.5 |  |  | 144 M |  |  | 34412 | 20563 | 2009-10-27 |  |  |  | 2021-10-27
Aircraft-31 | ZL-253-01-1 | AFT CABIN OVERHEAD STOWAGE COMPT - REMOVE | ABAC | GR2 | 4.5 |  |  | 144 M |  |  | 34412 | 20563 | 2009-10-27 |  |  |  | 2021-10-27
Aircraft-31 | ZL-253-01-1 | AFT CAB OVHD STOW. COMPT WIRING - REMOVE | ABAC | GR4 | 0.1 |  |  | 144 M |  |  | 34412 | 20563 | 2009-10-27 |  |  |  | 2021-10-27
Aircraft-31 | ZL-253-01-1 | AFT CABIN OVERHEAD COMPT LH/RH - GVI | INSP | GR2 | 4.5 |  |  | 144 M |  |  | 34412 | 20563 | 2009-10-27 |  |  |  | 2021-10-27
Aircraft-31 | ZL-253-01-1 | AFT CAB OVHD STOW. COMPT WIRING - INSTALL | FEAC | GR4 | 0.1 |  |  | 144 M |  |  | 34412 | 20563 | 2009-10-27 |  |  |  | 2021-10-27
Aircraft-31 | ZL-253-01-1 | AFT CABIN OVERHEAD STOWAGE COMPT - INSTALL | FEAC | GR2 | 12.5 |  |  | 144 M |  |  | 34412 | 20563 | 2009-10-27 |  |  |  | 2021-10-27
Aircraft-31 | ZL-261-02-1 | AFT CURTAIN/EMERG EQUIPMENT STOWAGE - RMV | ABAC | GR2 | 3 |  |  | 144 M |  |  | 34412 | 20563 | 2009-10-27 |  |  |  | 2021-10-27
Aircraft-31 | ZL-261-02-1 | LAVATORIES D/E AND GALLEY G5 - REMOVE | ABAC | GR2 | 14 |  |  | 144 M |  |  | 34412 | 20563 | 2009-10-27 |  |  |  | 2021-10-27
Aircraft-31 | ZL-261-02-1 | LAVATORIES D/E/GALLEY G5 WIRING - REMOVE | ABAC | GR4 | 0.1 |  |  | 144 M |  |  | 34412 | 20563 | 2009-10-27 |  |  |  | 2021-10-27
Aircraft-31 | ZL-261-02-1 | AFT CABIN UTILITY AREA FLOOR PANELS - RMV | ABAC | GR2 | 6.5 |  |  | 144 M |  |  | 34412 | 20563 | 2009-10-27 |  |  |  | 2021-10-27
Aircraft-31 | ZL-261-02-1 | AFT CABIN UTILITY AREA - GVI | INSP | GR2 | 4.5 |  |  | 144 M |  |  | 34412 | 20563 | 2009-10-27 |  |  |  | 2021-10-27
Aircraft-31 | ZL-261-02-1 | AFT CABIN UTILITY AREA FLOOR PANELS - INST | FEAC | GR2 | 5 |  |  | 144 M |  |  | 34412 | 20563 | 2009-10-27 |  |  |  | 2021-10-27
Aircraft-31 | ZL-261-02-1 | LAVATORIES D/E/GALLEY G5 WIRING - INSTALL | FEAC | GR4 | 0.1 |  |  | 144 M |  |  | 34412 | 20563 | 2009-10-27 |  |  |  | 2021-10-27
Aircraft-31 | ZL-261-02-1 | LAVATORIES D/E AND GALLEY G5 - INSTALL | FEAC | GR2 | 10 |  |  | 144 M |  |  | 34412 | 20563 | 2009-10-27 |  |  |  | 2021-10-27
Aircraft-31 | ZL-261-02-1 | AFT CURTAIN/EMERGENCY EQUIPMENT - INSTALL | FEAC | GR2 | 2.5 |  |  | 144 M |  |  | 34412 | 20563 | 2009-10-27 |  |  |  | 2021-10-27
Aircraft-31 | ZL-263-01-1 | AFT GALLEY - REMOVE | ABAC | GR2 | 13 |  |  | 144 M |  |  | 34412 | 20563 | 2009-10-27 |  |  |  | 2021-10-27
Aircraft-31 | ZL-263-01-1 | LAVATORIES D AND E - REMOVE | ABAC | GR2 | 8 |  |  | 144 M |  |  | 34412 | 20563 | 2009-10-27 |  |  |  | 2021-10-27
Aircraft-31 | ZL-263-01-1 | AFT GALLEY WIRING - REMOVE | ABAC | GR4 | 0.1 |  |  | 144 M |  |  | 34412 | 20563 | 2009-10-27 |  |  |  | 2021-10-27
Aircraft-31 | ZL-263-01-1 | LAVATORIES D AND E WIRING - REMOVE | ABAC | GR4 | 0.1 |  |  | 144 M |  |  | 34412 | 20563 | 2009-10-27 |  |  |  | 2021-10-27
Aircraft-31 | ZL-263-01-1 | AFT CABIN OVERHEAD COMPARTMENT - GVI | INSP | GR2 | 4.5 |  |  | 144 M |  |  | 34412 | 20563 | 2009-10-27 |  |  |  | 2021-10-27
Aircraft-31 | ZL-263-01-1 | LAVATORIES D AND E - INSTALL | FEAC | GR2 | 8.5 |  |  | 144 M |  |  | 34412 | 20563 | 2009-10-27 |  |  |  | 2021-10-27
Aircraft-31 | ZL-263-01-1 | AFT GALLEY - INSTALL | FEAC | GR2 | 11.5 |  |  | 144 M |  |  | 34412 | 20563 | 2009-10-27 |  |  |  | 2021-10-27
Aircraft-31 | ZL-263-01-1 | LAVATORIES D AND E WIRING - INSTALL | FEAC | GR4 | 0.1 |  |  | 144 M |  |  | 34412 | 20563 | 2009-10-27 |  |  |  | 2021-10-27
Aircraft-31 | ZL-263-01-1 | AFT GALLEY WIRING - INSTALL | FEAC | GR4 | 0.1 |  |  | 144 M |  |  | 34412 | 20563 | 2009-10-27 |  |  |  | 2021-10-27
Aircraft-31 | ZL-300-02-1 | STABILIZERS AND CONE/REAR FUSELAGE - GVI | INSP | GR1 | 1.5 | 7500 |  | 24 M |  |  | 59249 | 33105 | 2017-01-20 |  | 66749 |  | 2019-01-20
Aircraft-31 | ZL-311-01-1 | AFT FUSELAGE TAIL,SECTION 311/312 - GVI | INSP | GR1 | 1.5 |  |  | 24 M |  |  | 59249 | 33105 | 2017-01-20 |  |  |  | 2019-01-20
Aircraft-31 | ZL-313-01-1 | APU AIR INTAKE AREA, ZONES 313/314 - GVI | INSP | GR1 | 1 |  |  | 24 M |  |  | 59249 | 33105 | 2017-01-20 |  |  |  | 2019-01-20
Aircraft-31 | ZL-315-01-2 | TAIL CONE / APU COMPARTMENT - GVI | INSP | GR1 | 0.5 |  |  | 24 M |  |  | 59249 | 33105 | 2017-01-20 |  |  |  | 2019-01-20
Aircraft-31 | ZL-317-01-1 | TAIL CONE/APU EXHAUST AREA - GVI | INSP | GR1 | 0.5 |  |  | 24 M |  |  | 59249 | 33105 | 2017-01-20 |  |  |  | 2019-01-20
Aircraft-31 | ZL-321-01-1 | DORSAL FIN - GVI | INSP | GR1 | 0.5 |  |  | 144 M |  |  | 34412 | 20563 | 2009-10-27 |  |  |  | 2021-10-27
Aircraft-31 | ZL-322-01-1 | VERTICAL STABILIZER LEADING EDGE - GVI | INSP | GR1 | 0.5 |  |  | 144 M |  |  | 34412 | 20563 | 2009-10-27 |  |  |  | 2021-10-27
Aircraft-31 | ZL-323-01-1 | VERTICAL STABILIZER SPAR BOX - GVI | INSP | GR1 | 1 |  |  | 144 M |  |  | 34412 | 20563 | 2009-10-27 |  |  |  | 2021-10-27
Aircraft-31 | ZL-324-01-1 | VERTICAL STABILIZER TIP - GVI | INSP | GR1 | 0.5 |  |  | 144 M |  |  | 34412 | 20563 | 2009-10-27 |  |  |  | 2021-10-27
Aircraft-31 | ZL-325-01-1 | VERTICAL STABILIZER TRAILING EDGE - GVI | INSP | GR1 | 1 |  |  | 24 M |  |  | 59249 | 33105 | 2017-01-20 |  |  |  | 2019-01-20
Aircraft-31 | ZL-325-02-1 | TRAILING EDGE/VERTICAL STABILIZER - GVI | INSP | GR1 | 1 |  |  | 72 M |  |  | 53204 | 30023 | 2015-04-09 |  |  |  | 2021-04-09
Aircraft-31 | ZL-326-01-1 | RUDDER - GENERAL VISUAL INSPECTION | INSP | GR1 | 1 |  |  | 72 M |  |  | 53204 | 30023 | 2015-04-09 |  |  |  | 2021-04-09
Aircraft-31 | ZL-326-02-1 | RUDDER - GENERAL VISUAL INSPECTION | INSP | GR1 | 1.5 |  |  | 144 M |  |  | 34412 | 20563 | 2009-10-27 |  |  |  | 2021-10-27
Aircraft-31 | ZL-331-01-1 | LEFT THS LEADING EDGE - GVI | INSP | GR1 | 1 |  |  | 72 M |  |  | 53204 | 30023 | 2015-04-09 |  |  |  | 2021-04-09
Aircraft-31 | ZL-331-01-1 | RIGHT THS LEADING EDGE - GVI | INSP | GR1 | 1 |  |  | 72 M |  |  | 53204 | 30023 | 2015-04-09 |  |  |  | 2021-04-09
Aircraft-31 | ZL-332-01-1 | LEFT HORIZONTAL STABILIZER TIP - GVI | INSP | GR1 | 1 |  |  | 144 M |  |  | 53204 | 30023 | 2015-04-09 |  |  |  | 2027-04-09
Aircraft-31 | ZL-332-01-1 | RIGHT HORIZONTAL STABILIZER TIP - GVI | INSP | GR1 | 1 |  |  | 144 M |  |  | 53204 | 30023 | 2015-04-09 |  |  |  | 2027-04-09
Aircraft-31 | ZL-333-01-1 | LEFT THS SPAR BOX SYSTEM - GVI | INSP | GR1 | 1.5 |  |  | 144 M |  |  | 53204 | 30023 | 2015-04-09 |  |  |  | 2027-04-09
Aircraft-31 | ZL-333-01-1 | RIGHT THS SPAR BOX SYSTEM - GVI | INSP | GR1 | 1.5 |  |  | 144 M |  |  | 53204 | 30023 | 2015-04-09 |  |  |  | 2027-04-09
Aircraft-31 | ZL-334-01-1 | LEFT THS TRAILING EDGE - GVI | INSP | GR1 | 1 |  |  | 24 M |  |  | 59249 | 33105 | 2017-01-20 |  |  |  | 2019-01-20
Aircraft-31 | ZL-334-01-1 | RIGHT THS TRAILING EDGE - GVI | INSP | GR1 | 1 |  |  | 24 M |  |  | 59249 | 33105 | 2017-01-20 |  |  |  | 2019-01-20
Aircraft-31 | ZL-334-02-1 | LEFT THS TRAILING EDGE - GVI | INSP | GR1 | 0.5 |  |  | 72 M |  |  | 53204 | 30023 | 2015-04-09 |  |  |  | 2021-04-09
Aircraft-31 | ZL-334-02-1 | RIGHT THS TRAILING EDGE - GVI | INSP | GR1 | 0.5 |  |  | 72 M |  |  | 53204 | 30023 | 2015-04-09 |  |  |  | 2021-04-09
Aircraft-31 | ZL-335-01-1 | LEFT ELEVATOR - GENERAL VISUAL INSPECTION | INSP | GR1 | 1 |  |  | 72 M |  |  | 53204 | 30023 | 2015-04-09 |  |  |  | 2021-04-09
Aircraft-31 | ZL-335-01-1 | RIGHT ELEVATOR - GENERAL VISUAL INSPECTION | INSP | GR1 | 1 |  |  | 72 M |  |  | 53204 | 30023 | 2015-04-09 |  |  |  | 2021-04-09
Aircraft-31 | ZL-400-02-1 | LEFT POWER PLANT NACELL AND PYLON - GVI | INSP | GR1 | 0.2 |  |  | 4 M | A-CHECK |  | 64726 | 35745 | 2018-08-16 |  |  |  | 2018-12-16
Aircraft-31 | ZL-400-02-1 | RIGHT POWER PLANT NACELL AND PYLON - GVI | INSP | GR1 | 0.2 |  |  | 4 M | A-CHECK |  | 64726 | 35745 | 2018-08-16 |  |  |  | 2018-12-16
Aircraft-31 | ZL-411-01-1 | UPPER FORWARD PYLON # 1 - GVI | INSP | GR1 | 0.5 |  |  | 20 M | A-CHECK |  | 60649 | 33764 | 2017-06-12 |  |  |  | 2019-02-12
Aircraft-31 | ZL-411-01-1 | UPPER FORWARD PYLON # 2 - GVI | INSP | GR1 | 0.5 |  |  | 20 M | A-CHECK |  | 60649 | 33764 | 2017-06-12 |  |  |  | 2019-02-12
Aircraft-31 | ZL-415-01-1 | LOWER FORWARD PYLON # 1 - GVI | INSP | GR1 | 0.5 |  |  | 20 M | A-CHECK |  | 60649 | 33764 | 2017-06-12 |  |  |  | 2019-02-12
Aircraft-31 | ZL-415-01-1 | LOWER FORWARD PYLON # 2 - GVI | INSP | GR1 | 0.5 |  |  | 20 M | A-CHECK |  | 60649 | 33764 | 2017-06-12 |  |  |  | 2019-02-12
Aircraft-31 | ZL-433-01-1 | ENGINE 1/ AIR INTAKE COWL SYSTEM - GVI | INSP | GR1 | 0.5 | 24000 |  | 72 M |  |  | 53204 | 30023 | 2015-04-09 |  | 77204 |  | 2021-04-09
Aircraft-31 | ZL-433-01-1 | ENGINE 2/ AIR INTAKE COWL SYSTEM - GVI | INSP | GR1 | 0.5 | 24000 |  | 72 M |  |  | 53204 | 30023 | 2015-04-09 |  | 77204 |  | 2021-04-09
Aircraft-31 | ZL-435-01-1 | ENG 1/FAN AND ACCESSORY GEARBOX - GVI | INSP | GR1 | 0.2 |  |  | 400 D | A-CHECK |  | 64086 | 35437 | 2018-06-16 |  |  |  | 2019-07-21
Aircraft-31 | ZL-435-01-1 | ENG 2/FAN AND ACCESSORY GEARBOX - GVI | INSP | GR1 | 0.2 |  |  | 400 D | A-CHECK |  | 65111 | 35931 | 2018-09-21 |  |  |  | 2019-10-26
Aircraft-31 | ZL-437-01-1 | ENGINE 1/FAN COWL, ZONES 437/438 - GVI | INSP | GR1 | 0.2 |  |  | 16 M | A-CHECK |  | 63391 | 35102 | 2018-03-20 |  |  |  | 2019-07-20
Aircraft-31 | ZL-437-01-1 | ENGINE 2/FAN COWL, ZONES 447/448 - GVI | INSP | GR1 | 0.2 |  |  | 16 M | A-CHECK |  | 63391 | 35102 | 2018-03-20 |  |  |  | 2019-07-20
Aircraft-31 | ZL-451-01-1 | ENG1/LEFT THRUST REVERSER COWL - GVI | INSP | GR1 | 0.5 |  |  | 16 M | A-CHECK |  | 63391 | 35102 | 2018-03-20 |  |  |  | 2019-07-20
Aircraft-31 | ZL-451-01-1 | ENG1/RIGHT THRUST REVERSER COWL - GVI | INSP | GR1 | 0.5 |  |  | 16 M | A-CHECK |  | 64726 | 35745 | 2018-08-16 |  |  |  | 2019-12-16
Aircraft-31 | ZL-451-01-1 | ENG2/LEFT THRUST REVERSER COWL - GVI | INSP | GR1 | 0.5 |  |  | 16 M | A-CHECK |  | 63391 | 35102 | 2018-03-20 |  |  |  | 2019-07-20
Aircraft-31 | ZL-451-01-1 | ENG2/RIGHT THRUST REVERSER COWL - GVI | INSP | GR1 | 0.5 |  |  | 16 M | A-CHECK |  | 64726 | 35745 | 2018-08-16 |  |  |  | 2019-12-16
Aircraft-31 | ZL-453-01-1 | ENG 1/ HOT SECTION/ ZONES 453-454 - GVI | INSP | GR1 | 0.2 |  |  | 16 M | A-CHECK |  | 63391 | 35102 | 2018-03-20 |  |  |  | 2019-07-20
Aircraft-31 | ZL-453-01-1 | ENG 2/ HOT SECTION/ ZONES 463-464 - GVI | INSP | GR1 | 0.2 |  |  | 16 M | A-CHECK |  | 65111 | 35931 | 2018-09-21 |  |  |  | 2020-01-21
Aircraft-31 | ZL-471-01-1 | PYLON 1 LEADING EDGE/LOWER FAIRING - GVI | INSP | GR1 | 1.5 |  |  | 24 M |  |  | 59249 | 33105 | 2017-01-20 |  |  |  | 2019-01-20
Aircraft-31 | ZL-471-01-1 | PYLON 2 LEADING EDGE/LOWER FAIRING - GVI | INSP | GR1 | 1.5 |  |  | 24 M |  |  | 59249 | 33105 | 2017-01-20 |  |  |  | 2019-01-20
Aircraft-31 | ZL-500-02-1 | LEFT WING LOWER SURFACE - GVI | INSP | GR1 | 2.5 | 7500 |  | 24 M |  |  | 59249 | 33105 | 2017-01-20 |  | 66749 |  | 2019-01-20
Aircraft-31 | ZL-500-02-1 | RIGHT WING LOWER SURFACE - GVI | INSP | GR1 | 2.5 | 7500 |  | 24 M |  |  | 59249 | 33105 | 2017-01-20 |  | 66749 |  | 2019-01-20
Aircraft-31 | ZL-500-03-1 | LEFT WING UPPER SURFACE - GVI | INSP | GR1 | 1.5 |  |  | 48 M |  |  | 59249 | 33105 | 2017-01-20 |  |  |  | 2021-01-20
Aircraft-31 | ZL-500-03-1 | RIGHT WING UPPER SURFACE - GVI | INSP | GR1 | 1.5 |  |  | 48 M |  |  | 59249 | 33105 | 2017-01-20 |  |  |  | 2021-01-20
Aircraft-31 | ZL-521-01-1 | LEFT WING, INB FIXED LEADING EDGE - GVI | INSP | GR1 | 1 |  |  | 24 M |  |  | 59249 | 33105 | 2017-01-20 |  |  |  | 2019-01-20
Aircraft-31 | ZL-521-01-1 | RIGHT WING, INB FIXED LEADING EDGE - GVI | INSP | GR1 | 1 |  |  | 24 M |  |  | 59249 | 33105 | 2017-01-20 |  |  |  | 2019-01-20
Aircraft-31 | ZL-522-01-1 | LEFT WING OUT FIXED LEADING EDGE - GVI | INSP | GR1 | 1.5 |  |  | 24 M |  |  | 59249 | 33105 | 2017-01-20 |  |  |  | 2019-01-20
Aircraft-31 | ZL-522-01-1 | RIGHT WING OUT FIXED LEADING EDGE - GVI | INSP | GR1 | 1.5 |  |  | 24 M |  |  | 59249 | 33105 | 2017-01-20 |  |  |  | 2019-01-20
Aircraft-31 | ZL-531-01-1 | LEFT FLAP TRACK 2 AND FAIRING - GVI | INSP | GR1 | 0.5 |  |  | 24 M |  |  | 59249 | 33105 | 2017-01-20 |  |  |  | 2019-01-20
Aircraft-31 | ZL-531-01-1 | RIGHT FLAP TRACK 2 AND FAIRING - GVI | INSP | GR1 | 0.5 |  |  | 24 M |  |  | 59249 | 33105 | 2017-01-20 |  |  |  | 2019-01-20
Aircraft-31 | ZL-531-02-1 | LEFT FLAP TRACK 2 AND FAIRING - GVI | INSP | GR1 | 0.5 |  |  | 72 M |  |  | 53204 | 30023 | 2015-04-09 |  |  |  | 2021-04-09
Aircraft-31 | ZL-531-02-1 | RIGHT FLAP TRACK 2 AND FAIRING - GVI | INSP | GR1 | 0.5 |  |  | 72 M |  |  | 53204 | 30023 | 2015-04-09 |  |  |  | 2021-04-09
Aircraft-31 | ZL-532-01-1 | LEFT FLAP TRACK 3 AND FAIRING - GVI | INSP | GR1 | 0.5 |  |  | 24 M |  |  | 59249 | 33105 | 2017-01-20 |  |  |  | 2019-01-20
Aircraft-31 | ZL-532-01-1 | RIGHT FLAP TRACK 3 AND FAIRING - GVI | INSP | GR1 | 0.5 |  |  | 24 M |  |  | 59249 | 33105 | 2017-01-20 |  |  |  | 2019-01-20
Aircraft-31 | ZL-532-02-1 | LEFT FLAP TRACK 3 AND FAIRING - GVI | INSP | GR1 | 0.5 |  |  | 72 M |  |  | 53204 | 30023 | 2015-04-09 |  |  |  | 2021-04-09
Aircraft-31 | ZL-532-02-1 | RIGHT FLAP TRACK 3 AND FAIRING - GVI | INSP | GR1 | 0.5 |  |  | 72 M |  |  | 53204 | 30023 | 2015-04-09 |  |  |  | 2021-04-09
Aircraft-31 | ZL-533-01-1 | LEFT FLAP TRACK 4 AND FAIRING - GVI | INSP | GR1 | 0.5 |  |  | 24 M |  |  | 59249 | 33105 | 2017-01-20 |  |  |  | 2019-01-20
Aircraft-31 | ZL-533-01-1 | RIGHT FLAP TRACK 4 AND FAIRING - GVI | INSP | GR1 | 0.5 |  |  | 24 M |  |  | 59249 | 33105 | 2017-01-20 |  |  |  | 2019-01-20
Aircraft-31 | ZL-533-02-1 | LEFT FLAP TRACK 4 AND FAIRING - GVI | INSP | GR1 | 0.5 |  |  | 72 M |  |  | 53204 | 30023 | 2015-04-09 |  |  |  | 2021-04-09
Aircraft-31 | ZL-533-02-1 | RIGHT FLAP TRACK 4 AND FAIRING - GVI | INSP | GR1 | 0.5 |  |  | 72 M |  |  | 53204 | 30023 | 2015-04-09 |  |  |  | 2021-04-09
Aircraft-31 | ZL-534-01-2 | LEFT WING TIP - GENERAL VISUAL INSPECTION | INSP | GR1 | 0.5 |  |  | 72 M |  |  | 53204 | 30023 | 2015-04-09 |  |  |  | 2021-04-09
Aircraft-31 | ZL-534-01-2 | RIGHT WING TIP - GENERAL VISUAL INSPECTION | INSP | GR1 | 0.5 |  |  | 72 M |  |  | 53204 | 30023 | 2015-04-09 |  |  |  | 2021-04-09
Aircraft-31 | ZL-540-01-1 | LEFT WING FUEL TANK - GVI | INSP | GR1 | 1.5 |  |  | 72 M |  |  | 53204 | 30023 | 2015-04-09 |  |  |  | 2021-04-09
Aircraft-31 | ZL-540-01-1 | RIGHT WING FUEL TANK - GVI | INSP | GR1 | 1.5 |  |  | 72 M |  |  | 53204 | 30023 | 2015-04-09 |  |  |  | 2021-04-09
Aircraft-31 | ZL-540-02-2 | LEFT WING FUEL TANK - GVI | INSP | GR1 | 2.5 |  |  | 144 M |  |  | 34412 | 20563 | 2009-10-27 |  |  |  | 2021-10-27
Aircraft-31 | ZL-540-02-2 | RIGHT WING FUEL TANK - GVI | INSP | GR1 | 2.5 |  |  | 144 M |  |  | 34412 | 20563 | 2009-10-27 |  |  |  | 2021-10-27
Aircraft-31 | ZL-550-01-1 | LEFT WING VENT SURGE TANK - GVI | INSP | GR1 | 0.5 |  |  | 144 M |  |  | 34412 | 20563 | 2009-10-27 |  |  |  | 2021-10-27
Aircraft-31 | ZL-550-01-1 | RIGHT WING VENT SURGE TANK - GVI | INSP | GR1 | 0.5 |  |  | 144 M |  |  | 34412 | 20563 | 2009-10-27 |  |  |  | 2021-10-27
Aircraft-31 | ZL-560-01-1 | LEFT WING OUTBOARD DRY BAY - GVI | INSP | GR1 | 0.5 |  |  | 144 M |  |  | 34412 | 20563 | 2009-10-27 |  |  |  | 2021-10-27
Aircraft-31 | ZL-560-01-1 | RIGHT WING OUTBOARD DRY BAY - GVI | INSP | GR1 | 0.5 |  |  | 144 M |  |  | 34412 | 20563 | 2009-10-27 |  |  |  | 2021-10-27
Aircraft-31 | ZL-571-02-1 | LEFT MAIN LANDING GEAR BAY - GVI | INSP | GR1 | 0.5 |  |  | 48 M |  |  | 59249 | 33105 | 2017-01-20 |  |  |  | 2021-01-20
Aircraft-31 | ZL-571-02-1 | RIGHT MAIN LANDING GEAR BAY - GVI | INSP | GR1 | 0.5 |  |  | 48 M |  |  | 59249 | 33105 | 2017-01-20 |  |  |  | 2021-01-20
Aircraft-31 | ZL-572-01-1 | LEFT OUTER WING SHROUD BOX - GVI | INSP | GR1 | 0.5 |  |  | 48 M |  |  | 59249 | 33105 | 2017-01-20 |  |  |  | 2021-01-20
Aircraft-31 | ZL-572-01-1 | RIGHT OUTER WING SHROUD BOX - GVI | INSP | GR1 | 0.5 |  |  | 48 M |  |  | 59249 | 33105 | 2017-01-20 |  |  |  | 2021-01-20
Aircraft-31 | ZL-573-01-1 | LEFT WING, INB FIXED TRAILING EDGE - GVI | INSP | GR1 | 0.5 |  |  | 24 M |  |  | 59249 | 33105 | 2017-01-20 |  |  |  | 2019-01-20
Aircraft-31 | ZL-573-01-1 | RIGHT WING, INB FIXED TRAILING EDGE - GVI | INSP | GR1 | 0.5 |  |  | 24 M |  |  | 59249 | 33105 | 2017-01-20 |  |  |  | 2019-01-20
Aircraft-31 | ZL-574-01-1 | LEFT OUTER WING FALSE SPAR BOX - GVI | INSP | GR1 | 0.5 |  |  | 24 M |  |  | 59249 | 33105 | 2017-01-20 |  |  |  | 2019-01-20
Aircraft-31 | ZL-574-01-1 | RIGHT OUTER WING FALSE SPARBOX - GVI | INSP | GR1 | 0.5 |  |  | 24 M |  |  | 59249 | 33105 | 2017-01-20 |  |  |  | 2019-01-20
Aircraft-31 | ZL-575-01-1 | LEFT WING OUT FIXED TRAILING EDGE - GVI | INSP | GR1 | 1.5 |  |  | 24 M |  |  | 59249 | 33105 | 2017-01-20 |  |  |  | 2019-01-20
Aircraft-31 | ZL-575-01-1 | RIGHT WING OUT FIXED TRAILING EDGE - GVI | INSP | GR1 | 1.5 |  |  | 24 M |  |  | 59249 | 33105 | 2017-01-20 |  |  |  | 2019-01-20
Aircraft-31 | ZL-590-01-1 | LEFT WING/AILERONS SYSTEM - GVI | INSP | GR1 | 0.5 |  |  | 48 M |  |  | 59249 | 33105 | 2017-01-20 |  |  |  | 2021-01-20
Aircraft-31 | ZL-590-01-1 | RIGHT WING/AILERONS SYSTEM - GVI | INSP | GR1 | 0.5 |  |  | 48 M |  |  | 59249 | 33105 | 2017-01-20 |  |  |  | 2021-01-20
Aircraft-31 | ZL-711-01-1 | NOSE GEAR AND NOSE GEAR DOORS - GVI | INSP | GR1 | 0.2 |  |  | 4 M | A-CHECK |  | 64726 | 35745 | 2018-08-16 |  |  |  | 2018-12-16
Aircraft-31 | ZL-731-01-1 | LEFT MAIN LANDING GEAR - GVI | INSP | GR1 | 0.2 |  |  | 4 M | A-CHECK |  | 64726 | 35745 | 2018-08-16 |  |  |  | 2018-12-16
Aircraft-31 | ZL-731-01-1 | RIGHT MAIN LANDING GEAR - GVI | INSP | GR1 | 0.2 |  |  | 4 M | A-CHECK |  | 64726 | 35745 | 2018-08-16 |  |  |  | 2018-12-16
Aircraft-31 | ZL-732-01-1 | LEFT MLG CYLINDER DOOR - GVI | INSP | GR1 | 0.2 |  |  | 4 M | A-CHECK |  | 64726 | 35745 | 2018-08-16 |  |  |  | 2018-12-16
Aircraft-31 | ZL-732-01-1 | RIGHT MLG CYLINDER DOOR - GVI | INSP | GR1 | 0.2 |  |  | 4 M | A-CHECK |  | 64726 | 35745 | 2018-08-16 |  |  |  | 2018-12-16
Aircraft-31 | ZL-733-01-1 | LEFT MLG SECONDARY DOOR - GVI | INSP | GR1 | 0.2 |  |  | 4 M | A-CHECK |  | 64726 | 35745 | 2018-08-16 |  |  |  | 2018-12-16
Aircraft-31 | ZL-733-01-1 | RIGHT MLG SECONDARY DOOR - GVI | INSP | GR1 | 0.2 |  |  | 4 M | A-CHECK |  | 64726 | 35745 | 2018-08-16 |  |  |  | 2018-12-16
Aircraft-31 | ZL-734-01-1 | LEFT MLG MAIN DOOR - GVI | INSP | GR1 | 0.2 |  |  | 4 M | A-CHECK |  | 64726 | 35745 | 2018-08-16 |  |  |  | 2018-12-16
Aircraft-31 | ZL-734-01-1 | RIGHT MLG MAIN DOOR - GVI | INSP | GR1 | 0.2 |  |  | 4 M | A-CHECK |  | 64726 | 35745 | 2018-08-16 |  |  |  | 2018-12-16
Aircraft-31 | ZL-811-01-1 | FWD AVIONICS COMPARTMENT DOOR - GVI | INSP | GR2 | 0.5 |  |  | 24 M |  |  | 59249 | 33105 | 2017-01-20 |  |  |  | 2019-01-20
Aircraft-31 | ZL-811-02-1 | FWD AVIONICS COMPARTMENT DOOR - GVI | INSP | GR2 | 0.5 |  |  | 144 M |  |  | 34412 | 20563 | 2009-10-27 |  |  |  | 2021-10-27
Aircraft-31 | ZL-812-01-1 | LATERAL AVIONICS COMPARTMENT DOOR - GVI | INSP | GR2 | 0.5 |  |  | 24 M |  |  | 59249 | 33105 | 2017-01-20 |  |  |  | 2019-01-20
Aircraft-31 | ZL-812-01-1 | LATERAL AVIONICS COMPARTMENT DOOR - GVI | INSP | GR2 | 0.5 |  |  | 24 M |  |  | 59249 | 33105 | 2017-01-20 |  |  |  | 2019-01-20
Aircraft-31 | ZL-812-02-1 | LATERAL AVIONICS COMPARTMENT DOOR - GVI | INSP | GR2 | 0.5 |  |  | 144 M |  |  | 34412 | 20563 | 2009-10-27 |  |  |  | 2021-10-27
Aircraft-31 | ZL-812-02-1 | LATERAL AVIONICS COMPARTMENT DOOR - GVI | INSP | GR2 | 0.5 |  |  | 144 M |  |  | 34412 | 20563 | 2009-10-27 |  |  |  | 2021-10-27
Aircraft-31 | ZL-824-01-1 | REAR AVIONICS COMPARTMENT DOOR - GVI | INSP | GR2 | 0.5 |  |  | 24 M |  |  | 59249 | 33105 | 2017-01-20 |  |  |  | 2019-01-20
Aircraft-31 | ZL-824-02-1 | REAR AVIONICS COMPARTMENT DOOR - GVI | INSP | GR2 | 0.5 |  |  | 144 M |  |  | 34412 | 20563 | 2009-10-27 |  |  |  | 2021-10-27
Aircraft-31 | ZL-825-01-1 | FWD CARGO COMPARTMENT DOOR - GVI | INSP | GR2 | 0.2 |  |  | 4 M | A-CHECK |  | 64726 | 35745 | 2018-08-16 |  |  |  | 2018-12-16
Aircraft-31 | ZL-825-02-1 | FWD CARGO COMPARTMENT DOOR - GVI | INSP | GR2 | 1 |  |  | 144 M |  |  | 34412 | 20563 | 2009-10-27 |  |  |  | 2021-10-27
Aircraft-31 | ZL-826-01-2 | AFT CARGO COMPARTMENT DOOR - GVI | INSP | GR2 | 0.2 |  |  | 4 M | A-CHECK |  | 64726 | 35745 | 2018-08-16 |  |  |  | 2018-12-16
Aircraft-31 | ZL-826-02-2 | AFT CARGO COMPARTMENT DOOR - GVI | INSP | GR2 | 1 |  |  | 144 M |  |  | 34412 | 20563 | 2009-10-27 |  |  |  | 2021-10-27
Aircraft-31 | ZL-831-01-1 | LEFT FWD PAX/CREW DOOR AND DOORSTOPS - GVI | INSP | GR2 | 0.2 |  |  | 4 M | A-CHECK |  | 64726 | 35745 | 2018-08-16 |  |  |  | 2018-12-16
Aircraft-31 | ZL-831-01-1 | LEFT AFT PAX/CREW DOOR AND DOOR STOPS -GVI | INSP | GR2 | 0.2 |  |  | 4 M | A-CHECK |  | 64726 | 35745 | 2018-08-16 |  |  |  | 2018-12-16
Aircraft-31 | ZL-831-01-1 | RIGHT FWD PAX/CREW DOOR AND DOOR STOPS-GVI | INSP | GR2 | 0.2 |  |  | 4 M | A-CHECK |  | 64726 | 35745 | 2018-08-16 |  |  |  | 2018-12-16
Aircraft-31 | ZL-831-01-1 | RIGHT AFT PAX/CREW DOOR AND DOOR STOPS-GVI | INSP | GR2 | 0.2 |  |  | 4 M | A-CHECK |  | 64726 | 35745 | 2018-08-16 |  |  |  | 2018-12-16
Aircraft-31 | ZL-831-02-1 | LEFT FWD PASSENGER/CREW DOOR - GVI | INSP | GR2 | 0.5 |  |  | 144 M |  |  | 34412 | 20563 | 2009-10-27 |  |  |  | 2021-10-27
Aircraft-31 | ZL-831-02-1 | LEFT AFT PASSENGER/CREW DOOR - GVI | INSP | GR2 | 0.5 |  |  | 144 M |  |  | 34412 | 20563 | 2009-10-27 |  |  |  | 2021-10-27
Aircraft-31 | ZL-831-02-1 | RIGHT FWD PASSENGER/CREW DOOR - GVI | INSP | GR2 | 0.5 |  |  | 144 M |  |  | 34412 | 20563 | 2009-10-27 |  |  |  | 2021-10-27
Aircraft-31 | ZL-831-02-1 | RIGHT AFT PASSENGER/CREW DOOR - GVI | INSP | GR2 | 0.5 |  |  | 144 M |  |  | 34412 | 20563 | 2009-10-27 |  |  |  | 2021-10-27
Aircraft-31 | ZL-834-05-1 | LEFT PAX COMPARTMENT EMERGENCY EXIT - GVI | INSP | GR2 | 0.5 |  |  | 48 M |  |  | 59249 | 33105 | 2017-01-20 |  |  |  | 2021-01-20
Aircraft-31 | ZL-834-05-1 | RIGHT PAX COMPARTMENT EMERGENCY EXIT - GVI | INSP | GR2 | 0.5 |  |  | 48 M |  |  | 59249 | 33105 | 2017-01-20 |  |  |  | 2021-01-20
Aircraft-31 | ZL-834-06-1 | LEFT PAX COMPARTMENT EMERGENCY EXIT - GVI | INSP | GR2 | 0.5 |  |  | 72 M |  |  | 53204 | 30023 | 2015-04-09 |  |  |  | 2021-04-09
Aircraft-31 | ZL-834-06-1 | RIGHT PAX COMPARTMENT EMERGENCY EXIT - GVI | INSP | GR2 | 0.5 |  |  | 72 M |  |  | 53204 | 30023 | 2015-04-09 |  |  |  | 2021-04-09
Aircraft-31 | 202800-TP-1 | ELECTRICAL ROUTING SYST/BONDING LEADS - DI | INSP | GR1 | 2.5 |  |  | 24 M |  |  | 59249 | 33105 | 2017-01-20 |  |  |  | 2019-01-20
Aircraft-31 | 202800-TP-1 | ELECTRICAL ROUTING SYST/BONDING LEADS - DI | INSP | GR1 | 2.5 |  |  | 24 M |  |  | 59249 | 33105 | 2017-01-20 |  |  |  | 2019-01-20
Aircraft-31 | 202800-TP-1 | ELECTRICAL ROUTING SYST/BONDING LEADS - DI | INSP | GR1 | 2.5 |  |  | 24 M |  |  | 59249 | 33105 | 2017-01-20 |  |  |  | 2019-01-20
Aircraft-31 | 202800-TP-1 | ELECTRICAL ROUTING SYST/BONDING LEADS - DI | INSP | GR1 | 2.5 |  |  | 24 M |  |  | 59249 | 33105 | 2017-01-20 |  |  |  | 2019-01-20
Aircraft-31 | 202800-TP-1 | ELECTRICAL ROUTING SYST/BONDING LEADS - DI | INSP | GR2 | 2.5 |  |  | 24 M |  |  | 59249 | 33105 | 2017-01-20 |  |  |  | 2019-01-20
Aircraft-31 | 212600-TP-1 | AVIONICS EQUIPMENT VENTILATION DUCTS - DI | INSP | GR2 | 0.5 | 24000 |  |  |  |  | 53204 | 30023 | 2015-04-09 |  | 77204
Aircraft-31 | 215242-TP-1 | INJECTOR - WATER - GVI | INSP | GR2 | 1 | 24000 |  |  |  |  | 46254 | 26589 | 2013-04-26 |  | 70254
Aircraft-31 | 215242-TP-1 | INJECTOR - WATER - GVI | INSP | GR2 | 1 | 24000 |  |  |  |  | 46254 | 26589 | 2013-04-26 |  | 70254
Aircraft-31 | 216000-TP-2 | TRIM AIR PR REGULATING VALVE FILTER - R/I | LUB | GR2 | 3 | 12000 |  |  |  |  | 64726 | 35745 | 2018-08-16 |  | 76726
Aircraft-31 | 216000-TP-2 | TRIM AIR PR REGULATING VALVE FILTER - L/CK | TEST | GR2 | 0.2 | 12000 |  |  |  |  | 64726 | 35745 | 2018-08-16 |  | 76726
Aircraft-31 | 216000-TP-2 | COCKPIT / CABIN TEMPERATURE CONTROL - F/C | TEST | GR2 | 1 | 12000 |  |  |  |  | 64726 | 35745 | 2018-08-16 |  | 76726
Aircraft-31 | 227000-TP-1 | FLIGHT MANAGEMENT SYSTEM (FMS) - CHECK | INSP | GR4 | 0.3 | 750 | 750 | 4 M | A-CHECK | C12.1 | 64726 | 35745 | 2018-08-16 | C1.2 | 65476 | 36495 | 2018-12-16
Aircraft-31 | 237100-TP-1 | COCKPIT/VOICE RECORDER SYST/BULK ERASE-F/C | TEST | GR4 | 0.2 | 1500 |  |  | A-CHECK |  | 64086 | 35437 | 2018-06-16 |  | 65586
Aircraft-31 | 240004-TP-1 | LH WING ELECTRICAL ROUTING SYST TPS - LUB | LUB | GR4 | 1.5 |  |  | 36 M |  |  | 59249 | 33105 | 2017-01-20 |  |  |  | 2020-01-20
Aircraft-31 | 240004-TP-1 | RH WING ELECTRICAL ROUTING SYST TPS - LUB | LUB | GR4 | 1.5 |  |  | 36 M |  |  | 59249 | 33105 | 2017-01-20 |  |  |  | 2020-01-20
Aircraft-31 | 240005-TP-1 | LH WING ELECTRICAL ROUTING SYST TPS - LUB | LUB | GR4 | 1.5 |  |  | 36 M |  |  | 59249 | 33105 | 2017-01-20 |  |  |  | 2020-01-20
Aircraft-31 | 240005-TP-1 | RH WING ELECTRICAL ROUTING SYST TPS - LUB | LUB | GR4 | 1.5 |  |  | 36 M |  |  | 59249 | 33105 | 2017-01-20 |  |  |  | 2020-01-20
Aircraft-31 | 240006-TP-1 | LH MLG BAY ELECT. ROUTING SYST TPS - LUB | LUB | GR4 | 1.5 |  |  | 36 M |  |  | 59249 | 33105 | 2017-01-20 |  |  |  | 2020-01-20
Aircraft-31 | 240006-TP-1 | RH MLG BAY ELECT. ROUTING SYST TPS - LUB | LUB | GR4 | 1.5 |  |  | 36 M |  |  | 59249 | 33105 | 2017-01-20 |  |  |  | 2020-01-20
Aircraft-31 | 240007-TP-1 | LH WING ELECTRICAL ROUTING SYST TPS - LUB | LUB | GR4 | 1 |  |  | 36 M |  |  | 59249 | 33105 | 2017-01-20 |  |  |  | 2020-01-20
Aircraft-31 | 240007-TP-1 | RH WING ELECTRICAL ROUTING SYST TPS - LUB | LUB | GR4 | 1 |  |  | 36 M |  |  | 59249 | 33105 | 2017-01-20 |  |  |  | 2020-01-20
Aircraft-31 | 240008-TP-1 | LH WING ELECT. ROUTING SYSTEM TPS - LUB | LUB | GR4 | 1 |  |  | 36 M |  |  | 59249 | 33105 | 2017-01-20 |  |  |  | 2020-01-20
Aircraft-31 | 240008-TP-1 | RH WING ELECT. ROUTING SYSTEM TPS - LUB | LUB | GR4 | 1 |  |  | 36 M |  |  | 59249 | 33105 | 2017-01-20 |  |  |  | 2020-01-20
Aircraft-31 | 240009-TP-1 | LEFT WING ELECTRICAL ROUTING - SVC | LUB | GR4 | 1.5 |  |  | 72 M |  |  | 53204 | 30023 | 2015-04-09 |  |  |  | 2021-04-09
Aircraft-31 | 240009-TP-1 | RIGHT WING ELECTRICAL ROUTING - SVC | LUB | GR4 | 1.5 |  |  | 72 M |  |  | 53204 | 30023 | 2015-04-09 |  |  |  | 2021-04-09
Aircraft-31 | 240010-TP-1 | ELECTRICAL CONDUITS END FITTINGS - SVC | LUB | GR4 | 1 |  |  | 144 M |  |  | 34412 | 20563 | 2009-10-27 |  |  |  | 2021-10-27
Aircraft-31 | 240010-TP-1 | ELECTRICAL CONDUITS END FITTINGS - SVC | LUB | GR4 | 1 |  |  | 144 M |  |  | 34412 | 20563 | 2009-10-27 |  |  |  | 2021-10-27
Aircraft-31 | 240011-TP-1 | A/C ELECT. ROUTING SYSTEM TPS - LUB | LUB | GR4 | 1.5 |  |  | 72 M |  |  | 53204 | 30023 | 2015-04-09 |  |  |  | 2021-04-09
Aircraft-31 | 240012-TP-1 | AFT FUS ELECT. ROUTING SYSTEM TPS - LUB | LUB | GR4 | 1 |  |  | 36 M |  |  | 59249 | 33105 | 2017-01-20 |  |  |  | 2020-01-20
Aircraft-31 | 240013-TP-1 | VERTICAL STAB ELECT. ROUTING SYST TPS -LUB | LUB | GR4 | 2 |  |  | 36 M |  |  | 59249 | 33105 | 2017-01-20 |  |  |  | 2020-01-20
Aircraft-31 | 240015-TP-1 | ELECTRICAL CONDUITS END FITTINGS - SVC | LUB | GR4 | 1.5 |  |  | 144 M |  |  | 34412 | 20563 | 2009-10-27 |  |  |  | 2021-10-27
Aircraft-31 | 240016-TP-1 | LH HORIZ STAB ELECT. ROUTING SYST TPS-LUB | LUB | GR4 | 1 |  |  | 36 M |  |  | 59249 | 33105 | 2017-01-20 |  |  |  | 2020-01-20
Aircraft-31 | 240016-TP-1 | RH HORIZ STAB ELECT. ROUTING SYST TPS-LUB | LUB | GR4 | 1 |  |  | 36 M |  |  | 59249 | 33105 | 2017-01-20 |  |  |  | 2020-01-20
Aircraft-31 | 240017-TP-1 | CIRCUIT BREAKERS - OPERATIONAL CHECK | INSP | GR4 | 1 |  |  | 36 M |  |  | 59249 | 33105 | 2017-01-20 |  |  |  | 2020-01-20
Aircraft-31 | 251000-TP-1 | A/C DOCUMENTATION AT ARRIVAL - CHECK | INSP | GR2 | 0.2 | 750 | 750 | 4 M | A-CHECK |  | 64726 | 35745 | 2018-08-16 |  | 65476 | 36495 | 2018-12-16
Aircraft-31 | 251000-TP-1 | A/C DOCUMENTATION BEFORE DELIVERY - CHECK | FEAC | GR2 | 0.2 | 750 | 750 | 4 M | A-CHECK |  | 64726 | 35745 | 2018-08-16 |  | 65476 | 36495 | 2018-12-16
Aircraft-31 | 251100-TP-1 | FLIGHT COMPARTMENT SEATS - GVI | INSP | ICH | 0.6 | 750 | 750 | 4 M | A-CHECK |  | 64726 | 35745 | 2018-08-16 |  | 65476 | 36495 | 2018-12-16
Aircraft-31 | 251100-TP-3 | FLIGHT COMPARTMENT SYSTEM - GVI | INSP | ICH | 0.6 | 750 | 750 | 4 M | A-CHECK |  | 64726 | 35745 | 2018-08-16 |  | 65476 | 36495 | 2018-12-16
Aircraft-31 | 252331-TP-1 | NECESSARY PROCEDURES TO INSP. - REMOVE | ABAC | ICH | 3 |  |  | 36 M |  |  | 59249 | 33105 | 2017-01-20 |  |  |  | 2020-01-20
Aircraft-31 | 252331-TP-1 | FWD 'PAX' CABIN LOWER SIDEWALL PANELS - DI | INSP | GR2 | 1.5 |  |  | 36 M |  |  | 59249 | 33105 | 2017-01-20 |  |  |  | 2020-01-20
Aircraft-31 | 252331-TP-1 | FWD 'PAX' CABIN LOWER SIDEWALL PANELS - DI | INSP | ICH | 0.5 |  |  | 36 M |  |  | 59249 | 33105 | 2017-01-20 |  |  |  | 2020-01-20
Aircraft-31 | 252331-TP-1 | FINAL CONFIGURATION AFTER INSP. - INSTALL | FEAC | GR2 | 0.5 |  |  | 36 M |  |  | 59249 | 33105 | 2017-01-20 |  |  |  | 2020-01-20
Aircraft-31 | 252331-TP-1 | FINAL CONFIGURATION AFTER INSP. - INSTALL | FEAC | ICH | 1.5 |  |  | 36 M |  |  | 59249 | 33105 | 2017-01-20 |  |  |  | 2020-01-20
Aircraft-31 | 252331-TP-1 | NECESSARY PROCEDURES TO INSP. - REMOVE | ABAC | ICH | 3 |  |  | 36 M |  |  | 59249 | 33105 | 2017-01-20 |  |  |  | 2020-01-20
Aircraft-31 | 252331-TP-1 | MID 'PAX' CABIN LOWER SIDEWALL PANELS - DI | INSP | GR2 | 1.5 |  |  | 36 M |  |  | 59249 | 33105 | 2017-01-20 |  |  |  | 2020-01-20
Aircraft-31 | 252331-TP-1 | MID 'PAX' CABIN LOWER SIDEWALL PANELS - DI | INSP | ICH | 0.5 |  |  | 36 M |  |  | 59249 | 33105 | 2017-01-20 |  |  |  | 2020-01-20
Aircraft-31 | 252331-TP-1 | FINAL CONFIGURATION AFTER INSP. - INSTALL | FEAC | GR2 | 0.5 |  |  | 36 M |  |  | 59249 | 33105 | 2017-01-20 |  |  |  | 2020-01-20
Aircraft-31 | 252331-TP-1 | FINAL CONFIGURATION AFTER INSP. - INSTALL | FEAC | ICH | 1.5 |  |  | 36 M |  |  | 59249 | 33105 | 2017-01-20 |  |  |  | 2020-01-20
Aircraft-31 | 252331-TP-1 | NECESSARY PROCEDURES TO INSP. - REMOVE | ABAC | ICH | 3 |  |  | 36 M |  |  | 59249 | 33105 | 2017-01-20 |  |  |  | 2020-01-20
Aircraft-31 | 252331-TP-1 | AFT 'PAX' CABIN LOWER SIDEWALL PANELS - DI | INSP | GR2 | 1.5 |  |  | 36 M |  |  | 59249 | 33105 | 2017-01-20 |  |  |  | 2020-01-20
Aircraft-31 | 252331-TP-1 | AFT 'PAX' CABIN LOWER SIDEWALL PANELS - DI | INSP | ICH | 0.5 |  |  | 36 M |  |  | 59249 | 33105 | 2017-01-20 |  |  |  | 2020-01-20
Aircraft-31 | 252331-TP-1 | FINAL CONFIGURATION AFTER INSP. - INSTALL | FEAC | GR2 | 0.5 |  |  | 36 M |  |  | 59249 | 33105 | 2017-01-20 |  |  |  | 2020-01-20
Aircraft-31 | 252331-TP-1 | FINAL CONFIGURATION AFTER INSP. - INSTALL | FEAC | ICH | 1.5 |  |  | 36 M |  |  | 59249 | 33105 | 2017-01-20 |  |  |  | 2020-01-20
Aircraft-31 | 253000-TP-1 | FWD GALLEY 'G2' FILTER - REPLACEMENT | LUB | GR2 | 0.2 | 750 | 750 | 4 M | A-CHECK |  | 64726 | 35745 | 2018-08-16 |  | 65476 | 36495 | 2018-12-16
Aircraft-31 | 253000-TP-1 | AFT GALLEY 'G5' FILTER - REPLACEMENT | LUB | GR2 | 0.5 | 750 | 750 | 4 M | A-CHECK |  | 64726 | 35745 | 2018-08-16 |  | 65476 | 36495 | 2018-12-16
Aircraft-31 | 253000-TP-7 | BUFFET/GALLEY SYST/WASTE COMPART/DOOR - DI | INSP | GR2 | 0.5 | 750 | 750 | 4 M | A-CHECK |  | 64726 | 35745 | 2018-08-16 |  | 65476 | 36495 | 2018-12-16
Aircraft-31 | 255000-TP-1 | FWD CARGO COMPARTMENT - DI/LUB | INSP | GR2 | 0.2 | 1500 | 1500 | 8 M | A-CHECK |  | 64086 | 35437 | 2018-06-16 |  | 65586 | 36937 | 2019-02-16
Aircraft-31 | 255000-TP-1 | AFT CARGO COMPARTMENT - DI/LUB | INSP | GR2 | 0.2 | 1500 | 1500 | 8 M | A-CHECK |  | 64086 | 35437 | 2018-06-16 |  | 65586 | 36937 | 2019-02-16
Aircraft-31 | 255000-TP-2 | FWD CARGO COMPARTMENT SYST/PDU ROLLERS -DI | INSP | GR2 | 0.2 | 2000 |  |  | A-CHECK |  | 64726 | 35745 | 2018-08-16 |  | 66726
Aircraft-31 | 255000-TP-2 | AFT CARGO COMPARTMENT SYST/PDU ROLLERS -DI | INSP | GR2 | 0.2 | 2000 |  |  | A-CHECK |  | 64726 | 35745 | 2018-08-16 |  | 66726
Aircraft-31 | 256000-TP-2 | EMERGENCY EQUIPMENT SYSTEM - CHECK | INSP | GR2 | 0.2 | 750 | 750 | 4 M | A-CHECK |  | 64726 | 35745 | 2018-08-16 |  | 65476 | 36495 | 2018-12-16
Aircraft-31 | 256500-TP-1 | COCKPIT FLASH LIGHTS - OP/C | INSP | GR2 | 0.2 | 750 | 750 | 4 M | A-CHECK |  | 64726 | 35745 | 2018-08-16 |  | 65476 | 36495 | 2018-12-16
Aircraft-31 | 275118-TP-1 | LH FLAPS ASYMMETRY - APPU - DI | INSP | GR1 | 1 | 7500 |  |  |  |  | 59249 | 33105 | 2017-01-20 |  | 66749
Aircraft-31 | 275118-TP-1 | RH FLAPS ASYMMETRY - APPU - DI | INSP | GR1 | 1 | 7500 |  |  |  |  | 59249 | 33105 | 2017-01-20 |  | 66749
Aircraft-31 | 276000-TP-1 | SPOILERS AND SPEED BRAKES ACTUATION - C/K | TF | GR1 | 0.5 | 750 | 750 | 4 M | A-CHECK |  | 64726 | 35745 | 2018-08-16 |  | 65476 | 36495 | 2018-12-16
Aircraft-31 | 276000-TP-1 | SPOILERS AND SPEED BRAKES ACTUATION - C/K | TF | GR1 | 0.5 | 750 | 750 | 4 M | A-CHECK |  | 64726 | 35745 | 2018-08-16 |  | 65476 | 36495 | 2018-12-16
Aircraft-31 | 278118-TP-1 | LH SLATS ASYMMETRY - APPU - DI | INSP | GR1 | 1 | 7500 |  |  |  |  | 59249 | 33105 | 2017-01-20 |  | 66749
Aircraft-31 | 278118-TP-1 | RH SLATS ASYMMETRY - APPU - DI | INSP | GR1 | 1 | 7500 |  |  |  |  | 59249 | 33105 | 2017-01-20 |  | 66749
Aircraft-31 | 282100-TP-1 | ENGINE PYLON 1 FUEL FIDE PIPE SEALS - R/I | LUB | GR1 | 11.5 | 24000 | 18000 | 80 M |  |  | 46254 | 26589 | 2013-04-26 |  | 70254 | 44589 | 2019-12-26
Aircraft-31 | 282100-TP-1 | ENGINE PYLON 1 FUEL FIDE PIPE - LEAK/CHECK | TEST | GR1 | 1.5 | 24000 | 18000 | 80 M |  |  | 46254 | 26589 | 2013-04-26 |  | 70254 | 44589 | 2019-12-26
Aircraft-31 | 282100-TP-1 | ENGINE PYLON 2 FUEL FIDE PIPE SEALS - R/I | LUB | GR1 | 11.5 | 24000 | 18000 | 80 M |  |  | 46254 | 26589 | 2013-04-26 |  | 70254 | 44589 | 2019-12-26
Aircraft-31 | 282100-TP-1 | ENGINE PYLON 2 FUEL FIDE PIPE - LEAK/CHECK | TEST | GR1 | 1.5 | 24000 | 18000 | 80 M |  |  | 46254 | 26589 | 2013-04-26 |  | 70254 | 44589 | 2019-12-26
Aircraft-31 | 310000-TP-2 | INDICATING/RECORDING SYSTEMS -REMOVE+CLEAN | INSP | GR4 | 0.5 | 3000 | 3000 | 16 M | A-CHECK |  | 64726 | 35745 | 2018-08-16 |  | 67726 | 38745 | 2019-12-16
Aircraft-31 | 310000-TP-2 | INDICATING/RECORDING SYSTEMS -INSTALL+F/CK | TEST | GR4 | 1 | 3000 | 3000 | 16 M | A-CHECK |  | 64726 | 35745 | 2018-08-16 |  | 67726 | 38745 | 2019-12-16
Aircraft-31 | 310000-TP-3 | INDICATING/RECORDING SYSTEMS - CLEAN/DI | INSP | GR4 | 3.5 | 7500 | 5000 | 24 M |  |  | 59249 | 33105 | 2017-01-20 |  | 66749 | 38105 | 2019-01-20
Aircraft-31 | 310000-TP-4 | AVIONICS COMPART/RACKS AND FILTERS -REMOVE | ABAC | GR4 | 8 | 15000 | 10000 | 48 M |  |  | 59249 | 33105 | 2017-01-20 |  | 74249 | 43105 | 2021-01-20
Aircraft-31 | 310000-TP-4 | AVIONICS COMPART/RACKS AND FILTERS - CLEAN | LUB | GR2 | 1.5 | 15000 | 10000 | 48 M |  |  | 59249 | 33105 | 2017-01-20 |  | 74249 | 43105 | 2021-01-20
Aircraft-31 | 310000-TP-4 | AVIONICS COMPART/RACKS AND FILTERS - CLEAN | LUB | GR4 | 6 | 15000 | 10000 | 48 M |  |  | 59249 | 33105 | 2017-01-20 |  | 74249 | 43105 | 2021-01-20
Aircraft-31 | 310000-TP-4 | AVIONICS COMPART/RACKS AND FILTERS-INSTALL | FEAC | GR4 | 3.5 | 15000 | 10000 | 48 M |  |  | 59249 | 33105 | 2017-01-20 |  | 74249 | 43105 | 2021-01-20
Aircraft-31 | 310000-TP-4 | AVIONICS COMPART/RACKS AND FILTERS - OP/C | TEST | GR4 | 20 | 15000 | 10000 | 48 M |  |  | 59249 | 33105 | 2017-01-20 |  | 74249 | 43105 | 2021-01-20
Aircraft-31 | 316322-TP-1 | DISPLAY UNIT - CHECK | TEST | GR4 | 1 | 2400 |  |  | A-CHECK |  | 64086 | 35437 | 2018-06-16 |  | 66486
Aircraft-31 | 316322-TP-2 | DISPLAY UNIT BRIGHTNESS - F/C | TEST | GR4 | 1 | 1200 |  |  | A-CHECK |  | 64726 | 35745 | 2018-08-16 |  | 65926
Aircraft-31 | 330000-TP-1 | COCKPIT/EXTERIOR/INTERIOR LIGHTS SYST-V/CK | TEST | GR4 | 1 | 750 | 750 | 4 M | A-CHECK |  | 64726 | 35745 | 2018-08-16 |  | 65476 | 36495 | 2018-12-16
Aircraft-31 | 341115-TP-1 | PITOT PROBE PHISICAL DAMAGE - DI | INSP | GR4 | 2 | 7500 | 5000 | 24 M |  |  | 59249 | 33105 | 2017-01-20 |  | 66749 | 38105 | 2019-01-20
Aircraft-31 | 341300-TP-1 | AIR DATA SYSTEM/ADM ACCURACY - F/C | TEST | GR4 | 4 |  |  | 48 M |  |  | 59249 | 33105 | 2017-01-20 |  |  |  | 2021-01-20
Aircraft-31 | 344200-TP-2 | RADIO ALTIMETER SYST/EXTERNAL SURFACE -CLN | LUB | GR4 | 1 |  |  | 6 M | A-CHECK |  | 64726 | 35745 | 2018-08-16 |  |  |  | 2019-02-16
Aircraft-31 | 353000-TP-5 | PORTABLE OXYG.SYST/VALIDITY DATE MASKS-C/K | INSP | GR2 | 0.5 | 7500 | 5000 | 24 M |  | C12.1 | 59249 | 33105 | 2017-01-20 |  | 66749 | 38105 | 2019-01-20
Aircraft-31 | 361100-TP-1 | PYLON 1 DUCT SLEEVES COMBO SEALS - LK/C | INSP | GR1 | 1 |  |  | 40 M |  |  | 59249 | 33105 | 2017-01-20 |  |  |  | 2020-05-20
Aircraft-31 | 361100-TP-1 | PYLON 2 DUCT SLEEVES COMBO SEALS - LK/C | INSP | GR1 | 1 |  |  | 40 M |  |  | 59249 | 33105 | 2017-01-20 |  |  |  | 2020-05-20
Aircraft-31 | 381448-TP-1 | OVERFLOW CONTROL CABLE AND HANDLE - INSP | INSP | GR2 | 1 | 1500 | 1500 | 8 M | A-CHECK |  | 64086 | 35437 | 2018-06-16 |  | 65586 | 36937 | 2019-02-16
Aircraft-31 | 381448-TP-1 | OVERFLOW CONTROL CABLE AND HANDLE - INSP | INSP | GR2 | 1 | 1500 | 1500 | 8 M | A-CHECK |  | 64086 | 35437 | 2018-06-16 |  | 65586 | 36937 | 2019-02-16
Aircraft-31 | 494251-TP-1 | APIC/STARTER MOTOR/WEAR IND.- V/CK | INSP | GR1 | 0.2 | 750 |  |  | A-CHECK |  | 64726 | 35745 | 2018-08-16 |  | 65476
Aircraft-31 | 497000-TP-1 | APU OPERATIONAL HOURS AND CYCLES - CHK | TEST | GR1 | 0.2 | 750 | 750 | 4 M | A-CHECK |  | 64726 | 35745 | 2018-08-16 |  | 65476 | 36495 | 2018-12-16
Aircraft-31 | 525111-TP-1 | COCKPIT DOOR ADJUSTMENT - FUNCTIONAL CHECK | INSP | GR2 | 3 |  |  | 16 M | A-CHECK |  | 63391 | 35102 | 2018-03-20 |  |  |  | 2019-07-20
Aircraft-31 | 545000-TP-1 | PYLONS SYST/SEALANT/CANTILEVER ZONE'A' -DI | INSP | GR1 | 0.5 |  |  | 24 M |  |  | 59249 | 33105 | 2017-01-20 |  |  |  | 2019-01-20
Aircraft-31 | 545000-TP-1 | PYLONS SYST/SEALANT/CANTILEVER ZONE'A' -DI | INSP | GR1 | 0.5 |  |  | 24 M |  |  | 59249 | 33105 | 2017-01-20 |  |  |  | 2019-01-20
Aircraft-31 | 553600-TP-1 | VERT.STABILIZER/RUDDER ATTACH FITTINGS-C/K | INSP | GR1 | 5 |  |  | 72 M |  |  | 53204 | 30023 | 2015-04-09 |  |  |  | 2021-04-09
Aircraft-31 | 561000-TP-1 | COCKPIT LEFT WINDOWS # 1, 2 AND 3 - DI | INSP | GR2 | 0.2 |  |  | 4 M | A-CHECK |  | 64726 | 35745 | 2018-08-16 |  |  |  | 2018-12-16
Aircraft-31 | 561000-TP-1 | COCKPIT RIGHT WINDOWS # 1, 2 AND 3 - DI | INSP | GR2 | 0.2 |  |  | 4 M | A-CHECK |  | 64726 | 35745 | 2018-08-16 |  |  |  | 2018-12-16
Aircraft-31 | 561000-TP-2 | LEFT/RIGHT FRONT WINDSHIELD (OUTSIDE) - DI | INSP | GR2 | 3 |  |  | 20 M | A-CHECK |  | 60649 | 33764 | 2017-06-12 |  |  |  | 2019-02-12
Aircraft-31 | 562113-TP-1 | PAX CABIN WINDOWS - DETAILED INSPECTION | INSP | GR2 | 1.5 | 750 | 750 | 4 M | A-CHECK |  | 64726 | 35745 | 2018-08-16 |  | 65476 | 36495 | 2018-12-16
Aircraft-31 | 562113-TP-2 | CABIN WINDOW BLIND AND WINDOW PANE - CLEAN | INSP | GR2 | 1 | 750 | 750 | 4 M | A-CHECK |  | 64726 | 35745 | 2018-08-16 |  | 65476 | 36495 | 2018-12-16
Aircraft-31 | 711300-TP-1 | ENGINE 1/FAN COWL PLACARD/MARKINGS - GVI | INSP | GR1 | 0.2 | 750 | 750 | 4 M | A-CHECK |  | 64726 | 35745 | 2018-08-16 |  | 65476 | 36495 | 2018-12-16
Aircraft-31 | 711300-TP-1 | ENGINE 2/FAN COWL PLACARD/MARKINGS - GVI | INSP | GR1 | 0.2 | 750 | 750 | 4 M | A-CHECK |  | 64726 | 35745 | 2018-08-16 |  | 65476 | 36495 | 2018-12-16
Aircraft-31 | 730000-TP-1 | ELECTRONIC CONTROL UNIT (ECU) - OP/C | INSP | GR4 | 0.2 | 1200 |  |  | A-CHECK |  | 64726 | 35745 | 2018-08-16 |  | 65926
Aircraft-31 | 742130-TP-1 | ENG #1/SPARK IGNITER - CHANGE/REPLACE | LUB | GR1 | 0.5 | 750 | 750 | 4 M | A-CHECK |  | 64726 | 35745 | 2018-08-16 |  | 65476 | 36495 | 2018-12-16
Aircraft-31 | 742130-TP-1 | ENG #2/SPARK IGNITER - CHANGE/REPLACE | MONT | GR1 | 0.5 | 750 | 750 | 4 M | A-CHECK |  | 65111 | 35931 | 2018-09-21 |  | 65861 | 36681 | 2019-01-21
Aircraft-31 | 781111-TP-1 | ENGINE 1/ EXHAUST NOZZLE - DI | INSP | GR1 | 0.2 | 750 | 750 | 4 M | A-CHECK |  | 64726 | 35745 | 2018-08-16 |  | 65476 | 36495 | 2018-12-16
Aircraft-31 | 781111-TP-1 | ENGINE 2/ EXHAUST NOZZLE - DI | INSP | GR1 | 0.2 | 750 | 750 | 4 M | A-CHECK |  | 64726 | 35745 | 2018-08-16 |  | 65476 | 36495 | 2018-12-16
Aircraft-31 | 781112-TP-1 | ENGINE 1 / CENTERBODY NUTS - C/K | INSP | GR1 | 1 | 750 | 750 | 4 M | A-CHECK |  | 64726 | 35745 | 2018-08-16 |  | 65476 | 36495 | 2018-12-16
Aircraft-31 | 781112-TP-1 | ENGINE 2 / CENTERBODY NUTS - C/K | INSP | GR1 | 1 | 750 | 750 | 4 M | A-CHECK |  | 64726 | 35745 | 2018-08-16 |  | 65476 | 36495 | 2018-12-16
Aircraft-32 | 279000-05-1 | ELECTRICAL FLIGHT CONTROL SYSTEM - OP/C | TEST | GR4 | 1.5 | 400 |  |  | LINE MAINTENANCE |  | 64587 | 35536 | 2018-08-29 |  | 64987
Aircraft-32 | 200001-02-1 | ELECTRICAL ROUTING SYSTEM - CHECK | INSP | GR4 | 4 |  |  | 72 M |  |  | 52132 | 29343 | 2015-01-26 |  |  |  | 2021-01-26
Aircraft-32 | 200001-02-1 | ELECTRICAL ROUTING SYSTEM - CHECK | INSP | GR4 | 4 |  |  | 72 M |  |  | 52132 | 29343 | 2015-01-26 |  |  |  | 2021-01-26
Aircraft-32 | 200002-01-1 | ELECTRICAL ROUTING SYSTEM - GVI | INSP | GR4 | 1 |  |  | 36 M |  |  | 58562 | 32584 | 2016-12-16 |  |  |  | 2019-12-16
Aircraft-32 | 200002-01-1 | ELECTRICAL ROUTING SYSTEM - GVI | INSP | GR4 | 1 |  |  | 36 M |  |  | 58562 | 32584 | 2016-12-16 |  |  |  | 2019-12-16
Aircraft-32 | 200003-01-1 | ELECTRICAL ROUTING SYSTEM - GVI | INSP | GR1 | 1 |  |  | 72 M |  |  | 52132 | 29343 | 2015-01-26 |  |  |  | 2021-01-26
Aircraft-32 | 200003-01-1 | ELECTRICAL ROUTING SYSTEM - GVI | INSP | GR4 | 0.5 |  |  | 72 M |  |  | 52132 | 29343 | 2015-01-26 |  |  |  | 2021-01-26
Aircraft-32 | 200003-02-1 | ELECTRICAL ROUTING SYSTEM - GVI | INSP | GR1 | 1 |  |  | 72 M |  |  | 52132 | 29343 | 2015-01-26 |  |  |  | 2021-01-26
Aircraft-32 | 200003-02-1 | ELECTRICAL ROUTING SYSTEM - GVI | INSP | GR4 | 1 |  |  | 72 M |  |  | 52132 | 29343 | 2015-01-26 |  |  |  | 2021-01-26
Aircraft-32 | 200003-03-1 | ELECTRICAL ROUTING SYSTEM - GVI | INSP | GR1 | 1 |  |  | 72 M |  |  | 52132 | 29343 | 2015-01-26 |  |  |  | 2021-01-26
Aircraft-32 | 200003-03-1 | ELECTRICAL ROUTING SYSTEM - GVI | INSP | GR4 | 0.5 |  |  | 72 M |  |  | 52132 | 29343 | 2015-01-26 |  |  |  | 2021-01-26
Aircraft-32 | 200121-01-1 | ELECTRICAL ROUTING/FWD AVIONIC COMPART-CLN | INSP | GR4 | 1.5 |  |  | 48 M |  |  | 58562 | 32584 | 2016-12-16 |  |  |  | 2020-12-16
Aircraft-32 | 200121-02-1 | ELECTRICAL ROUTING/FWD AVIONIC COMPART-GVI | INSP | GR4 | 0.5 |  |  | 48 M |  |  | 58562 | 32584 | 2016-12-16 |  |  |  | 2020-12-16
Aircraft-32 | 200121-03-1 | ELECTRICAL ROUTING/FWD AVIONIC COMPART-GVI | INSP | GR4 | 1.5 |  |  | 72 M |  |  | 52132 | 29343 | 2015-01-26 |  |  |  | 2021-01-26
Aircraft-32 | 200121-04-1 | ELECT ROUTING SYST/FWD AVIONIC COMPART.-DI | INSP | GR2 | 1 |  |  | 72 M |  |  | 52132 | 29343 | 2015-01-26 |  |  |  | 2021-01-26
Aircraft-32 | 200121-04-1 | ELECT ROUTING SYST/FWD AVIONIC COMPART.-DI | INSP | GR4 | 0.5 |  |  | 72 M |  |  | 52132 | 29343 | 2015-01-26 |  |  |  | 2021-01-26
Aircraft-32 | 200125-01-1 | ELECTRICAL ROUTING/LAT.AVIONIC COMPART-CLN | INSP | GR4 | 0.5 |  |  | 72 M |  |  | 52132 | 29343 | 2015-01-26 |  |  |  | 2021-01-26
Aircraft-32 | 200125-03-1 | ELECTRICAL ROUTING/LAT.AVIONIC COMPART-GVI | INSP | GR4 | 1.5 |  |  | 48 M |  |  | 58562 | 32584 | 2016-12-16 |  |  |  | 2020-12-16
Aircraft-32 | 200125-05-1 | ELECTRICAL ROUTING/LAT.AVIONIC COMPART-GVI | INSP | GR4 | 4.5 |  |  | 72 M |  |  | 52132 | 29343 | 2015-01-26 |  |  |  | 2021-01-26
Aircraft-32 | 200125-06-1 | ELECTRICAL ROUTING/LAT.AVIONIC COMPART -DI | INSP | GR2 | 2 |  |  | 72 M |  |  | 52132 | 29343 | 2015-01-26 |  |  |  | 2021-01-26
Aircraft-32 | 200125-06-1 | ELECTRICAL ROUTING/LAT.AVIONIC COMPART -DI | INSP | GR4 | 1 |  |  | 72 M |  |  | 52132 | 29343 | 2015-01-26 |  |  |  | 2021-01-26
Aircraft-32 | 200127-02-1 | ELECTRIC.ROUTING/REAR AVIONIC COMPART -CLN | INSP | GR4 | 3 |  |  | 72 M |  |  | 52132 | 29343 | 2015-01-26 |  |  |  | 2021-01-26
Aircraft-32 | 200127-04-1 | ELECTRIC.ROUTING/REAR AVIONIC COMPART -GVI | INSP | GR4 | 1 |  |  | 48 M |  |  | 58562 | 32584 | 2016-12-16 |  |  |  | 2020-12-16
Aircraft-32 | 200127-05-1 | ELECTRIC.ROUTING/REAR AVIONIC COMPART -GVI | INSP | GR4 | 1.5 |  |  | 72 M |  |  | 52132 | 29343 | 2015-01-26 |  |  |  | 2021-01-26
Aircraft-32 | 200127-07-1 | ELECTRIC.ROUTING SYST/REAR AVION.COMPT -DI | INSP | GR4 | 2.5 |  |  | 72 M |  |  | 52132 | 29343 | 2015-01-26 |  |  |  | 2021-01-26
Aircraft-32 | 200131-01-1 | ELECTRICAL ROUTING/FWD CARGO COMPART - CLN | INSP | GR2 | 2 |  |  | 72 M |  |  | 52132 | 29343 | 2015-01-26 |  |  |  | 2021-01-26
Aircraft-32 | 200131-01-1 | ELECTRICAL ROUTING/FWD CARGO COMPART - CLN | INSP | GR4 | 0.5 |  |  | 72 M |  |  | 52132 | 29343 | 2015-01-26 |  |  |  | 2021-01-26
Aircraft-32 | 200131-02-1 | ELECTRICAL ROUTING/FWD CARGO COMPART - GVI | INSP | GR2 | 1 |  |  | 144 M |  |  | 32680 | 19560 | 2009-05-15 |  |  |  | 2021-05-15
Aircraft-32 | 200131-02-1 | ELECTRICAL ROUTING/FWD CARGO COMPART - GVI | INSP | GR4 | 0.5 |  |  | 144 M |  |  | 32680 | 19560 | 2009-05-15 |  |  |  | 2021-05-15
Aircraft-32 | 200133-01-1 | ELECTRIC.ROUTING/UNDERFLOOR FWD CARGO -CLN | INSP | GR2 | 2 |  |  | 72 M |  |  | 52132 | 29343 | 2015-01-26 |  |  |  | 2021-01-26
Aircraft-32 | 200133-01-1 | ELECTRIC.ROUTING/UNDERFLOOR FWD CARGO -CLN | INSP | GR4 | 1 |  |  | 72 M |  |  | 52132 | 29343 | 2015-01-26 |  |  |  | 2021-01-26
Aircraft-32 | 200137-01-1 | ELECTRICAL ROUTING/FWD CARGO COMPART - CLN | INSP | GR4 | 1 |  |  | 72 M |  |  | 52132 | 29343 | 2015-01-26 |  |  |  | 2021-01-26
Aircraft-32 | 200141-01-1 | ELECTRICAL ROUTING/WING CENTER BOX - GVI | INSP | GR4 | 0.5 |  |  | 144 M |  |  | 32680 | 19560 | 2009-05-15 |  |  |  | 2021-05-15
Aircraft-32 | 200145-01-1 | ELECTRICAL ROUTING/UNDER CABIN FLOOR - CLN | INSP | GR4 | 2 |  |  | 72 M |  |  | 52132 | 29343 | 2015-01-26 |  |  |  | 2021-01-26
Aircraft-32 | 200151-01-1 | ELECTRICAL ROUTING/AFT CARGO COMPART - CLN | INSP | GR2 | 4 |  |  | 72 M |  |  | 52132 | 29343 | 2015-01-26 |  |  |  | 2021-01-26
Aircraft-32 | 200151-01-1 | ELECTRICAL ROUTING/AFT CARGO COMPART - CLN | INSP | GR4 | 1.5 |  |  | 72 M |  |  | 52132 | 29343 | 2015-01-26 |  |  |  | 2021-01-26
Aircraft-32 | 200151-02-1 | ELECTRICAL ROUTING/AFT CARGO COMPART - GVI | INSP | GR4 | 2 |  |  | 144 M |  |  | 32680 | 19560 | 2009-05-15 |  |  |  | 2021-05-15
Aircraft-32 | 200161-01-1 | ELECTRICAL ROUTING/BULK CARGO COMPART -CLN | INSP | GR2 | 9 |  |  | 72 M |  |  | 52132 | 29343 | 2015-01-26 |  |  |  | 2021-01-26
Aircraft-32 | 200161-01-1 | ELECTRICAL ROUTING/BULK CARGO COMPART -CLN | INSP | GR4 | 3.5 |  |  | 72 M |  |  | 52132 | 29343 | 2015-01-26 |  |  |  | 2021-01-26
Aircraft-32 | 200171-01-1 | ELECTRIC.ROUTING/AFT CABIN UND.COMPART-CLN | INSP | GR4 | 2.5 |  |  | 144 M |  |  | 32680 | 19560 | 2009-05-15 |  |  |  | 2021-05-15
Aircraft-32 | 200191-01-1 | ELECTRICAL ROUTING/AIR CONDIT.COMPART -CLN | INSP | GR4 | 2 |  |  | 72 M |  |  | 52132 | 29343 | 2015-01-26 |  |  |  | 2021-01-26
Aircraft-32 | 200211-01-1 | ELECTRICAL ROUTING/WIRING THE COCKPIT -CLN | INSP | GR4 | 2 |  |  | 144 M |  |  | 32680 | 19560 | 2009-05-15 |  |  |  | 2021-05-15
Aircraft-32 | 200211-02-1 | ELECTRICAL ROUTING/WIRING 49 AND 120VU-CLN | INSP | GR4 | 1.5 |  |  | 72 M |  |  | 52132 | 29343 | 2015-01-26 |  |  |  | 2021-01-26
Aircraft-32 | 200211-03-1 | ELECTRICAL ROUTING/WIRING 49 AND 120VU-GVI | INSP | GR4 | 1.5 |  |  | 144 M |  |  | 32680 | 19560 | 2009-05-15 |  |  |  | 2021-05-15
Aircraft-32 | 200221-01-1 | ELECTRICAL ROUTING/FWD CABIN UTIL.AREA-CLN | INSP | GR4 | 1 |  |  | 144 M |  |  | 32680 | 19560 | 2009-05-15 |  |  |  | 2021-05-15
Aircraft-32 | 200223-01-1 | ELECTR.ROUTING/FWD CABIN OVERHEAD COMP-CLN | INSP | GR4 | 1.5 |  |  | 144 M |  |  | 32680 | 19560 | 2009-05-15 |  |  |  | 2021-05-15
Aircraft-32 | 200223-02-1 | ELECTRICAL ROUTING/WIRING THE 2000VU - GVI | INSP | GR4 | 1 |  |  | 144 M |  |  | 32680 | 19560 | 2009-05-15 |  |  |  | 2021-05-15
Aircraft-32 | 200231-01-1 | ELECTRIC.ROUTING/FWD PASSENGER COMPART-CLN | INSP | GR4 | 1.5 |  |  | 144 M |  |  | 32680 | 19560 | 2009-05-15 |  |  |  | 2021-05-15
Aircraft-32 | 200231-03-1 | ELECTR.ROUTING/CONNECTIONS BTWN SEATS -GVI | INSP | GR4 | 1 |  |  | 72 M |  |  | 52132 | 29343 | 2015-01-26 |  |  |  | 2021-01-26
Aircraft-32 | 200233-01-1 | ELECTR.ROUTING/FWD PASSENG.OVRD COMPRT-CLN | INSP | GR4 | 1 |  |  | 144 M |  |  | 32680 | 19560 | 2009-05-15 |  |  |  | 2021-05-15
Aircraft-32 | 200233-03-1 | ELECTRIC.ROUTING/G AND P ROUTE WIRING -GVI | INSP | GR4 | 0.5 |  |  | 144 M |  |  | 32680 | 19560 | 2009-05-15 |  |  |  | 2021-05-15
Aircraft-32 | 200241-01-1 | ELECTR.ROUTING/CENTER PASSENG.COMPART -CLN | INSP | GR4 | 1.5 |  |  | 144 M |  |  | 32680 | 19560 | 2009-05-15 |  |  |  | 2021-05-15
Aircraft-32 | 200241-03-1 | ELECTRIC.ROUTING/G ROUTE WIRING/FR 47 -GVI | INSP | GR4 | 0.5 |  |  | 144 M |  |  | 32680 | 19560 | 2009-05-15 |  |  |  | 2021-05-15
Aircraft-32 | 200241-04-1 | ELECTR.ROUTING/CONNECTIONS BTWN SEATS -GVI | INSP | GR4 | 1.5 |  |  | 72 M |  |  | 52132 | 29343 | 2015-01-26 |  |  |  | 2021-01-26
Aircraft-32 | 200243-01-1 | ELECTR.ROUTING/CENTR PASSENG.OVHD COMP-CLN | INSP | GR4 | 1 |  |  | 144 M |  |  | 32680 | 19560 | 2009-05-15 |  |  |  | 2021-05-15
Aircraft-32 | 200243-03-1 | ELECTRIC.ROUTING/G AND P ROUTE WIRING -GVI | INSP | GR4 | 0.5 |  |  | 144 M |  |  | 32680 | 19560 | 2009-05-15 |  |  |  | 2021-05-15
Aircraft-32 | 200251-02-1 | ELECTRIC.ROUTING/AFT PASSENGER COMPART-CLN | INSP | GR4 | 1.5 |  |  | 144 M |  |  | 32680 | 19560 | 2009-05-15 |  |  |  | 2021-05-15
Aircraft-32 | 200251-03-1 | ELECTR.ROUTING/CONNECTIONS BTWN SEATS -GVI | INSP | GR4 | 1.5 |  |  | 72 M |  |  | 52132 | 29343 | 2015-01-26 |  |  |  | 2021-01-26
Aircraft-32 | 200253-01-1 | ELECTR.ROUTING/AFT PASSENG.OVHD COMPT -CLN | INSP | GR4 | 1.5 |  |  | 144 M |  |  | 32680 | 19560 | 2009-05-15 |  |  |  | 2021-05-15
Aircraft-32 | 200253-02-1 | ELECTRIC.ROUTING/G AND P ROUTE WIRING -GVI | INSP | GR4 | 1 |  |  | 144 M |  |  | 32680 | 19560 | 2009-05-15 |  |  |  | 2021-05-15
Aircraft-32 | 200261-01-1 | ELECTRICAL ROUTING/AFT CABIN UTIL.AREA-CLN | INSP | GR4 | 1.5 |  |  | 144 M |  |  | 32680 | 19560 | 2009-05-15 |  |  |  | 2021-05-15
Aircraft-32 | 200261-02-1 | ELECTRICAL ROUTING/P ROUTE AFT CABIN - GVI | INSP | GR4 | 0.5 |  |  | 144 M |  |  | 32680 | 19560 | 2009-05-15 |  |  |  | 2021-05-15
Aircraft-32 | 200261-03-1 | ELECTR.ROUTING/CONNECTIONS BTWN SEATS -GVI | INSP | GR4 | 1.5 |  |  | 72 M |  |  | 52132 | 29343 | 2015-01-26 |  |  |  | 2021-01-26
Aircraft-32 | 200263-01-1 | ELECTR.ROUTING/AFT CABIN OVRHD COMPART-CLN | INSP | GR4 | 2 |  |  | 144 M |  |  | 32680 | 19560 | 2009-05-15 |  |  |  | 2021-05-15
Aircraft-32 | 200263-02-1 | ELECTRIC.ROUTING/G AND P ROUTE WIRING -GVI | INSP | GR4 | 0.5 |  |  | 144 M |  |  | 32680 | 19560 | 2009-05-15 |  |  |  | 2021-05-15
Aircraft-32 | 200263-03-1 | ELECTRICAL ROUTING/WIRING THE 2001VU - GVI | INSP | GR4 | 1 |  |  | 144 M |  |  | 32680 | 19560 | 2009-05-15 |  |  |  | 2021-05-15
Aircraft-32 | 200315-01-1 | ELECTR.ROUTING/G AND P ROUTE TAIL CONE-GVI | INSP | GR4 | 0.5 |  |  | 24 M |  |  | 58562 | 32584 | 2016-12-16 |  |  |  | 2018-12-16
Aircraft-32 | 200413-01-1 | ELECTR.ROUTING/WIRING UPPER FWD PYLON - DI | INSP | GR4 | 2.5 |  |  | 24 M |  |  | 58562 | 32584 | 2016-12-16 |  |  |  | 2018-12-16
Aircraft-32 | 200413-01-1 | ELECTR.ROUTING/WIRING UPPER FWD PYLON - DI | INSP | GR4 | 2.5 |  |  | 24 M |  |  | 58562 | 32584 | 2016-12-16 |  |  |  | 2018-12-16
Aircraft-32 | 200435-01-1 | ELECTR.ROUTING/FAN AND ACCESS.GEAR BOX -DI | INSP | GR4 | 1 |  |  | 24 M |  | A3.28 | 62492 | 34522 | 2018-01-25 |  |  |  | 2020-01-25
Aircraft-32 | 200435-01-1 | ELECTR.ROUTING/FAN AND ACCESS.GEAR BOX -DI | INSP | GR4 | 1 |  |  | 24 M |  | A2.28 | 61768 | 34177 | 2017-11-13 |  |  |  | 2019-11-13
Aircraft-32 | 200453-01-1 | ELECTRICAL ROUTING/WIRING HOT SECTION - DI | INSP | GR4 | 1 |  |  | 24 M |  | A3.28 | 62492 | 34522 | 2018-01-25 |  |  |  | 2020-01-25
Aircraft-32 | 200453-01-1 | ELECTRICAL ROUTING/WIRING HOT SECTION - DI | INSP | GR4 | 1 |  |  | 24 M |  | A2.28 | 61768 | 34177 | 2017-11-13 |  |  |  | 2019-11-13
Aircraft-32 | 200540-02-1 | ELECTRIC.ROUTING/WIRING WING FUEL TANK-GVI | INSP | GR4 | 1 |  |  | 144 M |  |  | 32680 | 19560 | 2009-05-15 |  |  |  | 2021-05-15
Aircraft-32 | 200540-02-1 | ELECTRIC.ROUTING/WIRING WING FUEL TANK-GVI | INSP | GR4 | 1 |  |  | 144 M |  |  | 32680 | 19560 | 2009-05-15 |  |  |  | 2021-05-15
Aircraft-32 | 200550-01-1 | ELECTRIC.ROUTING/EWIS WING FUEL TANK - GVI | INSP | GR4 | 2 |  |  | 144 M |  |  | 32680 | 19560 | 2009-05-15 |  |  |  | 2021-05-15
Aircraft-32 | 200550-01-1 | ELECTRIC.ROUTING/WING FUEL TANK - LEAKS | INSP | GR1 | 1 |  |  | 144 M |  |  | 32680 | 19560 | 2009-05-15 |  |  |  | 2021-05-15
Aircraft-32 | 200550-01-1 | ELECTRIC.ROUTING/EWIS WING FUEL TANK - GVI | INSP | GR4 | 5 |  |  | 144 M |  |  | 32680 | 19560 | 2009-05-15 |  |  |  | 2021-05-15
Aircraft-32 | 200550-01-1 | ELECTRIC.ROUTING/WING FUEL TANK - LEAKS | INSP | GR1 | 1 |  |  | 144 M |  |  | 32680 | 19560 | 2009-05-15 |  |  |  | 2021-05-15
Aircraft-32 | 200560-01-1 | ELECTRIC.ROUTING/EWIS DRY BAY (OUTB) - GVI | INSP | GR4 | 0.5 |  |  | 144 M |  |  | 32680 | 19560 | 2009-05-15 |  |  |  | 2021-05-15
Aircraft-32 | 200560-01-1 | ELECTRIC.ROUTING/EWIS DRY BAY (OUTB) - GVI | INSP | GR4 | 0.5 |  |  | 144 M |  |  | 32680 | 19560 | 2009-05-15 |  |  |  | 2021-05-15
Aircraft-32 | 200571-01-1 | ELECTRICAL ROUTING/P ROUTE PUMP FEEDER-GVI | INSP | GR4 | 1 |  |  | 144 M |  |  | 32680 | 19560 | 2009-05-15 |  |  |  | 2021-05-15
Aircraft-32 | 200571-01-1 | ELECTRICAL ROUTING/P ROUTE PUMP FEEDER-GVI | INSP | GR4 | 1 |  |  | 144 M |  |  | 32680 | 19560 | 2009-05-15 |  |  |  | 2021-05-15
Aircraft-32 | 212100-01-1 | COCKPIT AIR SUPPLY DUCT - CLN | LUB | GR2 | 4 | 24000 |  |  |  | C12.1 | 58562 | 32584 | 2016-12-16 | C1.2 | 82562
Aircraft-32 | 212100-02-1 | PASSENGER CABIN SEATS - REMOVE | ABAC | GR2 | 26.5 |  |  | 144 M |  |  | 32680 | 19560 | 2009-05-15 |  |  |  | 2021-05-15
Aircraft-32 | 212100-02-1 | LAVATORIES 'A' 'D' 'E' - REMOVE | ABAC | GR2 | 24 |  |  | 144 M |  |  | 32680 | 19560 | 2009-05-15 |  |  |  | 2021-05-15
Aircraft-32 | 212100-02-1 | GALLEY 'G1' AND 'G5' - REMOVE | ABAC | GR2 | 24 |  |  | 144 M |  |  | 32680 | 19560 | 2009-05-15 |  |  |  | 2021-05-15
Aircraft-32 | 212100-02-1 | OVERHEAD STOWAGE AND PANELS - REMOVE | ABAC | ICH | 40 |  |  | 144 M |  |  | 32680 | 19560 | 2009-05-15 |  |  |  | 2021-05-15
Aircraft-32 | 212100-02-1 | LAVATORIES 'A' 'D' 'E' WIRING - REMOVE | ABAC | GR4 | 0.1 |  |  | 144 M |  |  | 32680 | 19560 | 2009-05-15 |  |  |  | 2021-05-15
Aircraft-32 | 212100-02-1 | OVERHEAD STOWAGE / PANELS WIRING - REMOVE | ABAC | GR4 | 0.1 |  |  | 144 M |  |  | 32680 | 19560 | 2009-05-15 |  |  |  | 2021-05-15
Aircraft-32 | 212100-02-1 | GALLEY 'G1' AND 'G5' WIRING - REMOVE | ABAC | GR4 | 0.1 |  |  | 144 M |  |  | 32680 | 19560 | 2009-05-15 |  |  |  | 2021-05-15
Aircraft-32 | 212100-02-1 | PAX COMPARTMENT RISER DUCTS - GVI | INSP | GR2 | 6 |  |  | 144 M |  |  | 32680 | 19560 | 2009-05-15 |  |  |  | 2021-05-15
Aircraft-32 | 212100-02-1 | OVERHEAD STOWAGE AND PANELS - INSTALL | FEAC | ICH | 23.5 |  |  | 144 M |  |  | 32680 | 19560 | 2009-05-15 |  |  |  | 2021-05-15
Aircraft-32 | 212100-02-1 | GALLEY 'G1' AND 'G5' - INSTALL | FEAC | GR2 | 19 |  |  | 144 M |  |  | 32680 | 19560 | 2009-05-15 |  |  |  | 2021-05-15
Aircraft-32 | 212100-02-1 | LAVATORIES 'A' 'D' 'E' - INSTALL | FEAC | GR2 | 31.5 |  |  | 144 M |  |  | 32680 | 19560 | 2009-05-15 |  |  |  | 2021-05-15
Aircraft-32 | 212100-02-1 | OVERHEAD STOWAGE / PANELS WIRING - INSTALL | FEAC | GR4 | 0.1 |  |  | 144 M |  |  | 32680 | 19560 | 2009-05-15 |  |  |  | 2021-05-15
Aircraft-32 | 212100-02-1 | GALLEY 'G1' AND 'G5' WIRING - INSTALL | FEAC | GR4 | 0.1 |  |  | 144 M |  |  | 32680 | 19560 | 2009-05-15 |  |  |  | 2021-05-15
Aircraft-32 | 212100-02-1 | LAVATORIES 'A' 'D' 'E' WIRING - INSTALL | FEAC | GR4 | 0.1 |  |  | 144 M |  |  | 32680 | 19560 | 2009-05-15 |  |  |  | 2021-05-15
Aircraft-32 | 212100-02-1 | PASSENGER CABIN SEATS - INSTALL | FEAC | GR2 | 10.5 |  |  | 144 M |  |  | 32680 | 19560 | 2009-05-15 |  |  |  | 2021-05-15
Aircraft-32 | 212141-01-1 | RECIRCULATION FILTER ELEMENT - DISCARD | LUB | GR2 | 1 | 5000 |  |  | A-CHECK | A2.28 | 61768 | 34177 | 2017-11-13 |  | 66768
Aircraft-32 | 212300-01-1 | CEILING PANELS - REMOVE | ABAC | ICH | 9 |  |  | 144 M |  |  | 32680 | 19560 | 2009-05-15 |  |  |  | 2021-05-15
Aircraft-32 | 212300-01-1 | LAVATORY D - REMOVE | ABAC | GR2 | 5.5 |  |  | 144 M |  |  | 32680 | 19560 | 2009-05-15 |  |  |  | 2021-05-15
Aircraft-32 | 212300-01-1 | LAVATORY D WIRING - REMOVE | ABAC | GR4 | 0.1 |  |  | 144 M |  |  | 32680 | 19560 | 2009-05-15 |  |  |  | 2021-05-15
Aircraft-32 | 212300-01-1 | LAVATORY/GALLEY VENTILATION DUCTING - GVI | INSP | GR2 | 5.5 |  |  | 144 M |  |  | 32680 | 19560 | 2009-05-15 |  |  |  | 2021-05-15
Aircraft-32 | 212300-01-1 | LAVATORY D - INSTALL | FEAC | GR2 | 6 |  |  | 144 M |  |  | 32680 | 19560 | 2009-05-15 |  |  |  | 2021-05-15
Aircraft-32 | 212300-01-1 | LAVATORY D WIRING - INSTALL | FEAC | GR4 | 0.1 |  |  | 144 M |  |  | 32680 | 19560 | 2009-05-15 |  |  |  | 2021-05-15
Aircraft-32 | 212300-01-1 | CEILING PANELS - INSTALL | FEAC | ICH | 1.5 |  |  | 144 M |  |  | 32680 | 19560 | 2009-05-15 |  |  |  | 2021-05-15
Aircraft-32 | 212300-02-1 | LAVATORY AIR EXTRACTION FILTER - DISCARD | LUB | GR2 | 0.5 | 1000 |  |  | A-CHECK |  | 64598 | 35541 | 2018-08-31 |  | 65598
Aircraft-32 | 212600-01-1 | AVIONICS EQUIPMENT VENTILATION - OP/C | TEST | GR4 | 0.2 | 750 |  |  | A-CHECK |  | 64598 | 35541 | 2018-08-31 |  | 65348
Aircraft-32 | 212600-02-1 | AVIONICS EQUIPMENT VENTILATION - OP/C | TEST | GR4 | 0.5 | 10000 |  | 36 M |  |  | 58562 | 32584 | 2016-12-16 |  | 68562 |  | 2019-12-16
Aircraft-32 | 212600-03-1 | AVIONICS EQUIPMENT VENTILATION - OP/C | TEST | GR4 | 0.5 | 12000 |  |  |  |  | 58562 | 32584 | 2016-12-16 |  | 70562
Aircraft-32 | 212600-04-1 | AVIONICS EQUIPMENT VENTILATION - OP/C | TEST | GR2 | 0.5 | 24000 |  |  |  |  | 58562 | 32584 | 2016-12-16 |  | 82562
Aircraft-32 | 212600-05-1 | AVIONICS EQUIPMENT VENTILATION DUCTS - DI | LUB | GR2 | 1.5 | 36000 |  |  |  |  | 52132 | 29343 | 2015-01-26 |  | 88132
Aircraft-32 | 212600-08-1 | AIR INLET CHECK VALVE (2150HM) - OP/C | TEST | GR2 | 0.5 |  |  | 24 M |  |  | 58562 | 32584 | 2016-12-16 |  |  |  | 2018-12-16
Aircraft-32 | 212600-09-1 | AVIONICS EQUIPMENT VENTILATION - CLEAN | LUB | GR4 | 1.5 |  |  | 48 M |  |  | 52132 | 29343 | 2015-01-26 |  |  |  | 2019-01-26
Aircraft-32 | 212641-01-1 | AVIONICS VENTILATION CHECK VALVE - DI | TEST | GR2 | 1 |  |  | 144 M |  |  | 52132 | 29343 | 2015-01-26 |  |  |  | 2027-01-26
Aircraft-32 | 212643-07-1 | AVIONICS VENTILATION DEMISTER FILTER -DISC | LUB | GR2 | 0.5 | 3000 |  |  | A-CHECK |  | 62492 | 34522 | 2018-01-25 |  | 65492
Aircraft-32 | 212643-09-1 | AVIONICS VENTILATION DEMISTER FILTER -OP/C | TEST | GR2 | 0.2 | 1500 |  |  | A-CHECK |  | 63946 | 35226 | 2018-06-19 |  | 65446
Aircraft-32 | 212643-10-1 | WATER/MOISTURE SEPART/SIPHON ASSEMBLY - DI | INSP | GR2 | 0.5 | 3000 |  |  | A-CHECK |  | 63171 | 34832 | 2018-04-04 |  | 66171
Aircraft-32 | 212800-01-1 | CARGO COMPT OUTLET ISOLATION VALVE - OP/C | TEST | GR2 | 0.5 | 12000 |  |  |  |  | 58562 | 32584 | 2016-12-16 |  | 70562
Aircraft-32 | 213100-01-1 | PRESSURE CONTROL AND MONITORING - OP/C | TEST | GR4 | 0.5 | 12000 |  |  |  |  | 58562 | 32584 | 2016-12-16 |  | 70562
Aircraft-32 | 213100-02-1 | PRESSURE CONTROL AND MONITORING - F/CK | TEST | GR2 | 0.5 | 12000 |  |  |  |  | 58562 | 32584 | 2016-12-16 |  | 70562
Aircraft-32 | 213100-03-1 | PRESSURE CONTROL AND MONITORING - OP/C | TEST | GR2 | 0.5 | 24000 |  |  |  |  | 44542 | 25615 | 2012-12-04 |  | 68542
Aircraft-32 | 213100-04-1 | PRESSURE CONTROL AND MONITORING - OP/C | TEST | GR2 | 0.5 | 24000 |  |  |  |  | 44542 | 25615 | 2012-12-04 |  | 68542
Aircraft-32 | 213100-05-1 | PRESSURE CONTROL AND MONITORING - F/C | TEST | GR2 | 3.5 | 24000 |  | 80 M |  |  | 52132 | 29343 | 2015-01-26 |  | 76132 |  | 2021-09-26
Aircraft-32 | 215000-02-1 | PACK AIR CHECK VALVE (P1) 15HM - DI | INSP | GR2 | 0.5 | 36000 |  | 144 M |  |  | 52132 | 29343 | 2015-01-26 |  | 88132 |  | 2027-01-26
Aircraft-32 | 215000-02-1 | PACK AIR CHECK VALVE (P1) 15HM - LK/C | TEST | GR2 | 0.5 | 36000 |  | 144 M |  |  | 52132 | 29343 | 2015-01-26 |  | 88132 |  | 2027-01-26
Aircraft-32 | 215000-02-1 | PACK AIR CHECK VALVE (P2) 16HM - DI | INSP | GR2 | 0.5 | 36000 |  | 144 M |  |  | 52132 | 29343 | 2015-01-26 |  | 88132 |  | 2027-01-26
Aircraft-32 | 215000-02-1 | PACK AIR CHECK VALVE (P2) 16HM - LK/C | TEST | GR2 | 0.5 | 36000 |  | 144 M |  |  | 52132 | 29343 | 2015-01-26 |  | 88132 |  | 2027-01-26
Aircraft-32 | 215000-03-2 | ACTUATOR MECHANISM AND INLET FLAP - DI | INSP | GR2 | 1 | 12000 |  |  |  |  | 58562 | 32584 | 2016-12-16 |  | 70562
Aircraft-32 | 215222-01-1 | AIR CYCLE MACHINE PLENUM CHAMBER - DI | INSP | GR2 | 4.5 | 12000 |  |  |  |  | 58562 | 32584 | 2016-12-16 |  | 70562
Aircraft-32 | 215222-01-1 | AIR CYCLE MACHINE PLENUM CHAMBER - DI | INSP | GR2 | 4.5 | 12000 |  |  |  |  | 58562 | 32584 | 2016-12-16 |  | 70562
Aircraft-32 | 215500-01-1 | EMERGENCY RAM AIR INLET SYSTEM - OP/C | TEST | GR2 | 0.5 | 24000 |  |  |  |  | 58562 | 32584 | 2016-12-16 |  | 82562
Aircraft-32 | 215500-02-1 | EMERGENCY RAM AIR INLET SYSTEM - OP/C | TEST | GR2 | 0.5 | 24000 |  |  |  |  | 58562 | 32584 | 2016-12-16 |  | 82562
Aircraft-32 | 215541-01-1 | EMERGENCY RAM AIR INLET CHECK VALVE - DI | INSP | GR2 | 1 | 36000 |  |  |  |  | 52132 | 29343 | 2015-01-26 |  | 88132
Aircraft-32 | 216000-01-1 | COCKPIT AND CABIN TEMPERATURE SENSORS-CLN | INSP | GR4 | 1.5 | 7500 |  |  |  |  | 58562 | 32584 | 2016-12-16 |  | 66062
Aircraft-32 | 216000-02-1 | COCKPIT/CABIN TEMPERATURE CONTROL - OP/C | TEST | GR2 | 0.5 | 12000 |  |  |  |  | 58562 | 32584 | 2016-12-16 |  | 70562
Aircraft-32 | 216242-01-1 | TRIM AIR CHECK VALVES 18HM/19HM - DI | INSP | GR2 | 2.5 | 12000 |  |  |  |  | 58562 | 32584 | 2016-12-16 |  | 70562
Aircraft-32 | 216242-01-1 | TRIM AIR CHECK VALVES 18HM/19HM - L/CK | TEST | GR2 | 0.5 | 12000 |  |  |  |  | 58562 | 32584 | 2016-12-16 |  | 70562
Aircraft-32 | 221000-01-1 | AUTOPILOT DISENGAGEMENT - OP/C | TEST | GR4 | 1 | 18000 |  |  |  |  | 58562 | 32584 | 2016-12-16 |  | 76562
Aircraft-32 | 223000-01-1 | ENGINE/AUTOTHRUST SYSTEM ISOLATION - OP/C | TEST | GR4 | 2 | 22500 |  |  |  |  | 44542 | 25615 | 2012-12-04 |  | 67042
Aircraft-32 | 226000-01-1 | FLIGHT AUGMENTATION (FAC) SYSTEM - OP/C | TEST | GR4 | 0.2 | 750 |  |  | A-CHECK |  | 64598 | 35541 | 2018-08-31 |  | 65348
Aircraft-32 | 235100-01-1 | AUDIO MANAGEMENT SYSTEM - OP/C | TEST | GR4 | 0.5 | 24000 |  |  |  |  | 58562 | 32584 | 2016-12-16 |  | 82562
Aircraft-32 | 237100-01-1 | COCKPIT VOICE RECORDER SYSTEM - OP/C | TEST | GR4 | 1 | 1500 |  |  | A-CHECK |  | 63946 | 35226 | 2018-06-19 |  | 65446
Aircraft-32 | 237100-02-1 | COCKPIT VOICE RECORDER SYSTEM - OP/C | TEST | GR4 | 1.5 | 24000 |  |  |  |  | 58562 | 32584 | 2016-12-16 |  | 82562
Aircraft-32 | 237300-01-1 | CABIN INTERCOMMUNICATION DATA SYST - OP/C | TEST | GR4 | 1 | 22500 |  |  |  |  | 52132 | 29343 | 2015-01-26 |  | 74632
Aircraft-32 | 237300-05-1 | CABIN INTERCOMMUNICATION DATA SYSTEM - OPC | TEST | GR4 | 0.5 | 22500 |  |  |  |  | 44542 | 25615 | 2012-12-04 |  | 67042
Aircraft-32 | 242100-01-1 | ENGINE 1, IDG (QAD) TENSION BOLT - C/K | INSP | GR1 | 0.5 | 2400 |  |  | A-CHECK |  | 64598 | 35541 | 2018-08-31 |  | 66998
Aircraft-32 | 242100-01-1 | ENGINE 2, IDG (QAD) TENSION BOLT - C/K | INSP | GR1 | 0.5 | 2400 |  |  | A-CHECK |  | 63946 | 35226 | 2018-06-19 |  | 66346
Aircraft-32 | 242100-03-1 | INTEGRATED DRIVE GENERATOR # 1 - REMOVE | LUB | GR1 | 1.5 | 800 |  |  | A-CHECK |  | 64598 | 35541 | 2018-08-31 |  | 65398
Aircraft-32 | 242100-03-1 | 'IDG' / CHECK FILTER - INSTALL | INSP | GR1 | 0.2 | 800 |  |  | A-CHECK |  | 64598 | 35541 | 2018-08-31 |  | 65398
Aircraft-32 | 242100-03-1 | 'IDG'/ SCAVENGE FILTER - LEAK CHECK | INSP | GR1 | 0.2 | 800 |  |  | A-CHECK |  | 64598 | 35541 | 2018-08-31 |  | 65398
Aircraft-32 | 242100-03-1 | INTEGRATED DRIVE GENERATOR # 2 - REMOVE | LUB | GR1 | 1.5 | 800 |  |  | A-CHECK |  | 64598 | 35541 | 2018-08-31 |  | 65398
Aircraft-32 | 242100-03-1 | 'IDG' / CHECK FILTER - INSTALL | INSP | GR1 | 0.2 | 800 |  |  | A-CHECK |  | 64598 | 35541 | 2018-08-31 |  | 65398
Aircraft-32 | 242100-03-1 | 'IDG'/ SCAVENGE FILTER - LEAK CHECK | INSP | GR1 | 0.2 | 800 |  |  | A-CHECK |  | 64598 | 35541 | 2018-08-31 |  | 65398
Aircraft-32 | 242200-01-1 | AC MAIN GENERATION SYSTEM - OP/C | TEST | GR4 | 0.5 | 12000 |  |  |  |  | 58562 | 32584 | 2016-12-16 |  | 70562
Aircraft-32 | 242400-02-1 | EMERGENCY GENERATION CONTROL UNIT - OP/C | TEST | GR4 | 0.5 | 24000 |  |  |  |  | 52132 | 29343 | 2015-01-26 |  | 76132
Aircraft-32 | 242500-01-1 | AC ESSENTIAL GENERATION SWITCHING - OP/C | TEST | GR4 | 0.5 | 7500 |  |  |  |  | 58562 | 32584 | 2016-12-16 |  | 66062
Aircraft-32 | 242600-02-1 | GALLEY SUPPLY CONTROL SYSTEM - OP/C | TEST | GR4 | 0.5 | 24000 |  |  |  | C12.1 | 58562 | 32584 | 2016-12-16 |  | 82562
Aircraft-32 | 242800-01-2 | STATIC INVERTER GENERATION SYSTEM - OP/C | TEST | GR4 | 0.2 | 750 |  |  | A-CHECK |  | 64598 | 35541 | 2018-08-31 |  | 65348
Aircraft-32 | 243200-01-1 | DC MAIN GENERATION (TR) SYSTEM - OP/C | TEST | GR4 | 0.5 | 7500 |  |  |  |  | 58562 | 32584 | 2016-12-16 |  | 66062
Aircraft-32 | 243400-01-1 | DC EMERGENCY GENERATION (TR) SYSTEM - OP/C | TEST | GR4 | 0.5 | 12000 |  |  |  |  | 58562 | 32584 | 2016-12-16 |  | 70562
Aircraft-32 | 243800-01-1 | BATTERY CHARGE LIMITER 1 AND 2 - OP/C | TEST | GR4 | 0.2 | 750 |  |  | A-CHECK |  | 64598 | 35541 | 2018-08-31 |  | 65348
Aircraft-32 | 244100-01-1 | GROUND POWER CONTROL UNIT (GPCU) - OP/C | TEST | GR4 | 0.2 | 750 |  |  | A-CHECK |  | 64598 | 35541 | 2018-08-31 |  | 65348
Aircraft-32 | 245100-01-1 | GENERATOR LINE CONTACTOR 1 (GLC) - OP/C | TEST | GR4 | 1 | 24000 |  |  |  |  | 52132 | 29343 | 2015-01-26 |  | 76132
Aircraft-32 | 251100-01-1 | COCKPIT CAPTAIN AND CO-PILOT SEATS - DI | INSP | GR2 | 2 | 36000 |  |  |  |  | 52132 | 29343 | 2015-01-26 |  | 88132
Aircraft-32 | 251100-01-1 | COCKPIT 3TH AND 4TH MEMBERS SEATS - DI | INSP | GR2 | 2 | 36000 |  |  |  |  | 52132 | 29343 | 2015-01-26 |  | 88132
Aircraft-32 | 252100-01-1 | UPHOLSTERY FWD PAX COMP SEATS - REM / INST | ABAC | ICH | 4 | 15000 |  |  |  |  | 58562 | 32584 | 2016-12-16 |  | 73562
Aircraft-32 | 252100-01-1 | FWD PAX COMPARTMENT SEATS - DI | INSP | ESHS | 3 | 15000 |  |  |  |  | 58562 | 32584 | 2016-12-16 |  | 73562
Aircraft-32 | 252100-01-1 | FWD PAX COMPARTMENT SEATS - DI | INSP | GR2 | 1 | 15000 |  |  |  |  | 58562 | 32584 | 2016-12-16 |  | 73562
Aircraft-32 | 252100-01-1 | UPHOLSTERY MID PAX COMP SEATS - REM / INST | ABAC | ICH | 4 | 15000 |  |  |  |  | 58562 | 32584 | 2016-12-16 |  | 73562
Aircraft-32 | 252100-01-1 | MID PAX COMPARTMENT SEATS - DI | INSP | ESHS | 3 | 15000 |  |  |  |  | 58562 | 32584 | 2016-12-16 |  | 73562
Aircraft-32 | 252100-01-1 | MID PAX COMPARTMENT SEATS - DI | INSP | GR2 | 1 | 15000 |  |  |  |  | 58562 | 32584 | 2016-12-16 |  | 73562
Aircraft-32 | 252100-01-1 | UPHOLSTERY AFT PAX COMP SEATS - REM / INST | ABAC | ICH | 2 | 15000 |  |  |  |  | 58562 | 32584 | 2016-12-16 |  | 73562
Aircraft-32 | 252100-01-1 | AFT PAX COMPARTMENT SEATS - DI | INSP | ESHS | 3 | 15000 |  |  |  |  | 58562 | 32584 | 2016-12-16 |  | 73562
Aircraft-32 | 252100-01-1 | AFT PAX COMPARTMENT SEATS - DI | INSP | GR2 | 1 | 15000 |  |  |  |  | 58562 | 32584 | 2016-12-16 |  | 73562
Aircraft-32 | 252200-01-1 | CABIN ATTENDANT SEATS - DI | INSP | GR2 | 6 | 15000 |  |  |  |  | 58562 | 32584 | 2016-12-16 |  | 73562
Aircraft-32 | 252200-03-1 | CABIN ATTENDANT SEATS/SEAT BELTS - OPC | INSP | ICH | 2 | 18000 | [7 empty] | C1.2
Aircraft-32 | 253000-01-1 | FWD GALLEY ATTACHMENT POINTS - DI | INSP | GR2 | 3 |  |  | 72 M |  |  | 52132 | 29343 | 2015-01-26 |  |  |  | 2021-01-26
Aircraft-32 | 253000-01-1 | AFT GALLEY ATTACHMENT POINTS - DI | INSP | GR2 | 3 |  |  | 72 M |  |  | 52132 | 29343 | 2015-01-26 |  |  |  | 2021-01-26
Aircraft-32 | 253000-02-1 | FWD GALLEY AIR EXTRACTION FILTERS - R/I | LUB | GR2 | 2 | 750 |  |  | A-CHECK |  | 64598 | 35541 | 2018-08-31 |  | 65348
Aircraft-32 | 253000-02-1 | AFT GALLEY AIR EXTRACTION FILTERS - R/I | LUB | GR2 | 1 | 750 |  |  | A-CHECK |  | 64598 | 35541 | 2018-08-31 |  | 65348
Aircraft-32 | 254000-02-2 | LAVATORIES SYST/ATTACHMENT POINTS - DI | INSP | GR2 | 1 |  |  | 90 M | [8 empty] | 2006-05-11
Aircraft-32 | 254000-04-1 | LAVATORIES SYSTEM/FLOOR PANELS - DI | INSP | GR2 | 3 | 6000 |  |  | A-CHECK |  | 61097 | 33831 | 2017-08-29 |  | 67097
Aircraft-32 | 255000-02-1 | FWD CARGO COMPARTMENT XZ-LATCHES - DI | TEST | GR2 | 1 | 8000 |  |  |  |  | 58562 | 32584 | 2016-12-16 |  | 66562
Aircraft-32 | 255000-02-1 | AFT CARGO COMPARTMENT XZ-LATCHES - DI | TEST | GR2 | 1 | 8000 |  |  |  |  | 58562 | 32584 | 2016-12-16 |  | 66562
Aircraft-32 | 255000-03-1 | FWD CARGO YZ-DOOR SILL LATCHES - DI | TEST | GR2 | 1 | 4000 |  | 12 M | A-CHECK |  | 63946 | 35226 | 2018-06-19 |  | 67946 |  | 2019-06-19
Aircraft-32 | 255000-03-1 | AFT CARGO YZ-DOOR SILL LATCHES - DI | TEST | GR2 | 1 | 4000 |  | 12 M | A-CHECK |  | 63946 | 35226 | 2018-06-19 |  | 67946 |  | 2019-06-19
Aircraft-32 | 255000-04-1 | AFT CARGO COMPARTMENT SYSTEM - DI | TEST | GR2 | 1 |  | 3000 |  | A-CHECK |  | 63171 | 34832 | 2018-04-04 |  |  | 37832
Aircraft-32 | 255000-05-1 | AFT CARGO COMPARTMENT SYSTEM - OP/C___ | TEST | GR2 | 1.5 |  | 5000 |  |  |  | 58562 | 32584 | 2016-12-16 |  |  | 37584
Aircraft-32 | 255000-11-1 | FWD CARGO COMPARTMENT - V/CK | INSP | GR2 | 0.2 | 750 |  |  | A-CHECK |  | 64598 | 35541 | 2018-08-31 |  | 65348
Aircraft-32 | 255000-11-1 | AFT CARGO COMPARTMENT - V/CK | INSP | GR2 | 0.2 | 750 |  |  | A-CHECK |  | 64598 | 35541 | 2018-08-31 |  | 65348
Aircraft-32 | 255000-12-1 | AFT CARGO COMPT DOOR SILL LATCH ARO - V/CK | INSP | GR2 | 0.2 |  | 750 |  | A-CHECK |  | 63946 | 35226 | 2018-06-19 |  |  | 35976
Aircraft-32 | 255000-16-1 | CARGO COMPART.SYST/NETS/ATTACH.POINTS - DI | INSP | GR2 | 0.2 | 750 |  |  | A-CHECK |  | 64598 | 35541 | 2018-08-31 |  | 65348
Aircraft-32 | 255000-16-1 | CARGO COMPART.SYST/NETS/ATTACH.POINTS - DI | INSP | GR2 | 0.2 | 750 |  |  | A-CHECK |  | 64598 | 35541 | 2018-08-31 |  | 65348
Aircraft-32 | 255000-16-1 | CARGO COMPART.SYST/NETS/ATTACH.POINTS - DI | INSP | GR2 | 0.2 | 750 |  |  | A-CHECK |  | 64598 | 35541 | 2018-08-31 |  | 65348
Aircraft-32 | 255000-25-1 | FWD CARGO COMPARTMENTS SYST/LATCHES - DI | INSP | GR2 | 1 | 24000 |  |  |  |  | 52132 | 29343 | 2015-01-26 |  | 76132
Aircraft-32 | 255000-25-1 | AFT CARGO COMPARTMENTS SYST/LATCHES - DI | INSP | GR2 | 1 | 24000 |  |  |  |  | 52132 | 29343 | 2015-01-26 |  | 76132
Aircraft-32 | 256141-01-1 | COCKPIT EMERGENCY ESCAPE ROPE - DI | INSP | GR2 | 0.5 |  |  | 84 M |  |  | 52132 | 29343 | 2015-01-26 |  |  |  | 2022-01-26
Aircraft-32 | 256241-01-1 | DOOR ESCAPE SLIDE SYSTEM - C/K | INSP | GR2 | 0.2 | 750 |  |  | A-CHECK |  | 64598 | 35541 | 2018-08-31 |  | 65348
Aircraft-32 | 256241-04-1 | DOOR ESCAPE SLIDE SYSTEM - OP/C | TEST | GR2 | 3 |  |  | 36 M | [8 empty] | 2020-04-24
Aircraft-32 | 256241-04-1 | DOOR ESCAPE SLIDE SYSTEM - OP/C | TEST | GR2 | 3 |  |  | 36 M |  |  | 59674 | 33154 | 2017-04-12 |  |  |  | 2020-04-12
Aircraft-32 | 256241-04-1 | DOOR ESCAPE SLIDE SYSTEM - OP/C | TEST | GR2 | 3 |  |  | 36 M | [8 empty] | 2020-04-24
Aircraft-32 | 256241-04-1 | DOOR ESCAPE SLIDE SYSTEM - OP/C | TEST | GR2 | 3 |  |  | 36 M | [8 empty] | 2020-04-12
Aircraft-32 | 256241-05-1 | LEFT FWD 'PAX' DOOR GIRT BAR - CLEAN | INSP | GR2 | 0.2 |  | 1110 |  | A-CHECK |  | 64598 | 35541 | 2018-08-31 |  |  | 36651
Aircraft-32 | 256241-05-1 | RIGHT FWD 'PAX' DOOR GIRT BAR - CLEAN | INSP | GR2 | 0.2 |  | 1110 |  | A-CHECK |  | 64598 | 35541 | 2018-08-31 |  |  | 36651
Aircraft-32 | 256241-05-1 | LEFT AFT 'PAX' DOOR GIRT BAR - CLEAN | INSP | GR2 | 0.2 |  | 1110 |  | A-CHECK |  | 64598 | 35541 | 2018-08-31 |  |  | 36651
Aircraft-32 | 256241-05-1 | RIGHT AFT 'PAX' DOOR GIRT BAR - CLEAN | INSP | GR2 | 0.2 |  | 1110 |  | A-CHECK |  | 64598 | 35541 | 2018-08-31 |  |  | 36651
Aircraft-32 | 256242-03-1 | OFFWING EMERGENCY ESCAPE SLIDE - OP/C | TEST | GR2 | 1.5 |  |  | 36 M | [8 empty] | 2020-04-07
Aircraft-32 | 256242-03-1 | OFFWING EMERGENCY ESCAPE SLIDE - OP/C | TEST | GR2 | 1.5 |  |  | 36 M | [8 empty] | 2020-04-07
Aircraft-32 | 256551-02-1 | MEGAPHONE - OPERATIONAL CHECK | TEST | GR2 | 0.5 |  |  | 24 M |  |  | 58562 | 32584 | 2016-12-16 |  |  |  | 2018-12-16
Aircraft-32 | 261200-01-1 | ENGINE FIRE AND OVERHEAT DETECTION - OP/C | TEST | GR4 | 0.2 | 750 |  |  | A-CHECK |  | 64598 | 35541 | 2018-08-31 |  | 65348
Aircraft-32 | 261300-01-1 | APU FIRE AND OVERHEAT DETECTION - OP/C | TEST | GR4 | 0.2 | 750 |  |  | A-CHECK |  | 64598 | 35541 | 2018-08-31 |  | 65348
Aircraft-32 | 261500-03-1 | SMOKE DETECTION/PICCOLO TUBES - CLEAN | LUB | GR2 | 2.5 | 15000 |  |  |  |  | 52132 | 29343 | 2015-01-26 |  | 67132
Aircraft-32 | 261600-03-1 | CARGO COMPARTMENT SMOKE DETECTION - OP/C | TEST | GR4 | 0.2 | 750 |  |  | A-CHECK |  | 64598 | 35541 | 2018-08-31 |  | 65348
Aircraft-32 | 261600-04-1 | CARGO COMPARTMENT SMOKE DETECTION - OP/C | TEST | GR4 | 0.2 | 750 |  |  | A-CHECK |  | 64598 | 35541 | 2018-08-31 |  | 65348
Aircraft-32 | 261700-03-1 | LAVATORY SMOKE DETECTION SYSTEM - OP/C | TEST | GR4 | 0.2 | 800 |  |  | A-CHECK |  | 64598 | 35541 | 2018-08-31 |  | 65398
Aircraft-32 | 262100-02-1 | ENG 1 FIRE EXTINGUISHER IND CIRCUIT - OP/C | TEST | GR4 | 0.5 | 12000 |  |  |  |  | 58562 | 32584 | 2016-12-16 |  | 70562
Aircraft-32 | 262100-02-1 | ENG 2 FIRE EXTINGUISHER IND CIRCUIT - OP/C | TEST | GR4 | 0.5 | 12000 |  |  |  |  | 58562 | 32584 | 2016-12-16 |  | 70562
Aircraft-32 | 262100-03-1 | ENGINE #1 FIRING CIRCUIT CONTINUITY - OP/C | INSP | GR4 | 2.5 | 15000 |  |  |  |  | 52132 | 29343 | 2015-01-26 |  | 67132
Aircraft-32 | 262100-03-1 | ENGINE #2 FIRING CIRCUIT CONTINUITY - OP/C | INSP | GR4 | 2.5 | 15000 |  |  |  |  | 52132 | 29343 | 2015-01-26 |  | 67132
Aircraft-32 | 262100-04-1 | ENGINE #1 FIRE EXTINGUISHING SYSTEM - F/CK | INSP | GR1 | 4.5 | 8000 |  |  |  |  | 58562 | 32584 | 2016-12-16 |  | 66562
Aircraft-32 | 262100-04-1 | ENGINE #2 FIRE EXTINGUISHING SYSTEM - F/CK | INSP | GR1 | 4.5 | 8000 |  |  |  |  | 58562 | 32584 | 2016-12-16 |  | 66562
Aircraft-32 | 262100-05-1 | ENG 1 / FIRE CONTROL P/B SWITCH - OP/C | TEST | GR4 | 3.5 | 15000 |  |  |  |  | 52132 | 29343 | 2015-01-26 |  | 67132
Aircraft-32 | 262100-05-1 | ENG 2 / FIRE CONTROL P/B SWITCH - OP/C | TEST | GR4 | 3.5 | 15000 |  |  |  |  | 52132 | 29343 | 2015-01-26 |  | 67132
Aircraft-32 | 262200-02-1 | APU FIRE EXTINGUISHING SYSTEM - OP/C | TEST | GR4 | 1 | 3000 |  |  | A-CHECK |  | 63171 | 34832 | 2018-04-04 |  | 66171
Aircraft-32 | 262200-03-1 | APU FIRING CIRCUIT CONTINUITY - OP/C | INSP | GR4 | 3 | 15000 |  |  |  |  | 58562 | 32584 | 2016-12-16 |  | 73562
Aircraft-32 | 262200-04-1 | APU FIRE EXTING DISTRIBUTION PIPING - DI | INSP | GR1 | 0.5 | 15000 |  |  |  |  | 52132 | 29343 | 2015-01-26 |  | 67132
Aircraft-32 | 262200-05-1 | APU FIRE EXTINGUISHING SYSTEM - OP/C | TEST | GR4 | 1 | 15000 |  |  |  |  | 52132 | 29343 | 2015-01-26 |  | 67132
Aircraft-32 | 262200-06-1 | APU FIRE EXTINGUISHING SYSTEM - OP/C | TEST | GR4 | 0.5 | 24000 |  | 80 M |  |  | 58562 | 32584 | 2016-12-16 |  | 82562 |  | 2023-08-16
Aircraft-32 | 262300-02-1 | CARGO COMPARTMENT FIRE EXTINGUISHING - OPC | TEST | GR4 | 1 | 12000 |  |  |  |  | 58562 | 32584 | 2016-12-16 |  | 70562
Aircraft-32 | 262300-03-1 | CARGO COMPARTMENT FIRE EXTINGUISHING - F/C | INSP | GR2 | 6 | 18000 |  |  |  |  | 58562 | 32584 | 2016-12-16 |  | 76562
Aircraft-32 | 262441-01-1 | PORTABLE FIRE EXTINGUISHERS SYSTEM - C/K | INSP | GR2 | 0.2 | 750 |  |  | A-CHECK |  | 64598 | 35541 | 2018-08-31 |  | 65348
Aircraft-32 | 262541-01-1 | LAVATORY FIRE EXTINGUISHING SYSTEM - DI | INSP | GR2 | 0.5 |  |  | 48 M |  |  | 52132 | 29343 | 2015-01-02 |  |  |  | 2019-01-02
Aircraft-32 | 262541-02-1 | LAVATORY FIRE EXTINGUISHING SYS-REMOVE/WGT | INSP | GR2 | 1 |  |  | 72 M |  |  | 52132 | 29343 | 2015-01-26 |  |  |  | 2021-01-26
Aircraft-32 | 262541-04-1 | LAVATORY FIRE EXTINGUISHING SYSTEM - V/C | INSP | GR2 | 0.5 |  |  | 24 M |  |  | 58562 | 32584 | 2016-12-16 |  |  |  | 2018-12-16
Aircraft-32 | 271400-01-1 | AILERON DAMPING MEASUREMENT - OP/C | TEST | GR1 | 0.2 | 4000 |  |  | A-CHECK | A2.28 | 61768 | 34177 | 2017-11-13 |  | 65768
Aircraft-32 | 271400-02-2 | LEFT AILERON SERVO AND HINGE BEARINGS-F/CK | TP | GR1 | 1 | 18000 |  |  |  |  | 58562 | 32584 | 2016-12-16 |  | 76562
Aircraft-32 | 271400-02-2 | RH AILERON SERVO AND HINGE BEARINGS - F/CK | TP | GR1 | 1 | 18000 |  |  |  |  | 58562 | 32584 | 2016-12-16 |  | 76562
Aircraft-32 | 271400-03-1 | LEFT AILERON/RESERVE PISTON POSITION -OP/C | TP | GR1 | 1 | 15000 |  |  |  |  | 58562 | 32584 | 2016-12-16 |  | 73562
Aircraft-32 | 271400-03-1 | RIGHT AILERON RESERVE PISTON POSITION-OP/C | TP | GR1 | 1 | 15000 |  |  |  |  | 58562 | 32584 | 2016-12-16 |  | 73562
Aircraft-32 | 272100-01-1 | RUDDER RESET FUNCTION - OP/C | TEST | GR1 | 0.5 | 1500 |  |  | A-CHECK |  | 63946 | 35226 | 2018-06-19 |  | 65446
Aircraft-32 | 272100-02-1 | RUDDER MECHANICAL CONTROL CABLES - DI | INSP | GR1 | 1 | 24000 |  | 72 M |  |  | 52132 | 29343 | 2015-01-26 |  | 76132 |  | 2021-01-26
Aircraft-32 | 272100-03-1 | RUDDER CONTROL CABLES TENSION - CHECK | TEST | GR1 | 1.5 | 24000 |  | 72 M |  |  | 52132 | 29343 | 2015-01-26 |  | 76132 |  | 2021-01-26
Aircraft-32 | 272100-05-1 | RUDDER CENTERING SPRING ROD - OP/C | TEST | GR1 | 2.5 | 24000 |  | 72 M |  |  | 44542 | 25615 | 2012-12-04 |  | 68542 |  | 2018-12-04
Aircraft-32 | 272100-07-1 | RUDDER MECHANICAL CONTROL LINKAGE - DI | INSP | GR1 | 1 | 24000 |  | 72 M |  |  | 44542 | 25615 | 2012-12-04 |  | 68542 |  | 2018-12-04
Aircraft-32 | 272100-08-1 | RUDDER PEDALS ADJUSTMENT MECHANISM - LUB | LUB | GR1 | 1 |  |  | 24 M |  |  | 58562 | 32584 | 2016-12-16 |  |  |  | 2018-12-16
Aircraft-32 | 272100-10-1 | RUDDER MECHANICAL SERVO-CONTROL SYST - F/C | TEST | GR1 | 4.5 | 24000 |  | 80 M |  |  | 52132 | 29343 | 2015-01-26 |  | 76132 |  | 2021-09-26
Aircraft-32 | 272100-11-1 | RUDDER MECHANIC.CNTRL SYST/SPRING RODS -DI | INSP | GR1 | 1.5 | 24000 |  | 80 M |  |  | 52132 | 29343 | 2015-01-26 |  | 76132 |  | 2021-09-26
Aircraft-32 | 272145-01-1 | RUDDER CABLE TENSION REGULATOR - C/K | TP | GR1 | 2 |  |  | 40 M |  |  | 58562 | 32584 | 2016-12-16 |  |  |  | 2020-04-16
Aircraft-32 | 272400-01-1 | RUDDER SERVO CONTROL - OP/C | TEST | GR1 | 0.2 | 750 |  |  | A-CHECK |  | 64598 | 35541 | 2018-08-31 |  | 65348
Aircraft-32 | 272400-03-1 | SERVO CONTROL RUDDER/HINGE BEARING # 6-LUB | LUB | GR1 | 0.5 | 5500 |  | 15 M | A-CHECK |  | 62492 | 34522 | 2018-01-25 |  | 67992 |  | 2019-04-25
Aircraft-32 | 273400-01-1 | ELEVATOR DAMPING MEASUREMENT - OP/C | TEST | GR1 | 0.2 | 4000 |  |  | A-CHECK | A2.28 | 61768 | 34177 | 2017-11-13 |  | 65768
Aircraft-32 | 273400-03-1 | LH ELEVATOR FLUID RESERVE PISTON - OP/C | TP | GR1 | 1 | 15000 |  |  |  |  | 58562 | 32584 | 2016-12-16 |  | 73562
Aircraft-32 | 273400-03-1 | RH ELEVATOR FLUID RESERVE PISTON - OP/C | TP | GR1 | 1 | 15000 |  |  |  |  | 58562 | 32584 | 2016-12-16 |  | 73562
Aircraft-32 | 273400-04-2 | LEFT ELEVATOR SERVO CONTROL - V/CK | INSP | GR1 | 1 | 24000 |  |  |  |  | 58562 | 32584 | 2016-12-16 |  | 82562
Aircraft-32 | 273400-04-2 | RIGHT ELEVATOR SERVO CONTROL - V/CK | INSP | GR1 | 1 | 24000 |  |  |  |  | 58562 | 32584 | 2016-12-16 |  | 82562
Aircraft-32 | 273400-08-1 | ELEVATOR AND HYD ACTUATION SYST - LUB | LUB | GR1 | 1 | 10000 |  | 24 M |  |  | 58562 | 32584 | 2016-12-16 |  | 68562 |  | 2018-12-16
Aircraft-32 | 274000-01-1 | TRIMMABLE HORIZONTAL STABILIZER - SVC | LUB | GR1 | 0.5 | 5500 |  | 15 M | A-CHECK |  | 62492 | 34522 | 2018-01-25 |  | 67992 |  | 2019-04-25
Aircraft-32 | 274000-02-1 | THS ACTUATOR/INDIVIDUAL HYD SYSTEMS - OP/C | TP | GR1 | 0.2 | 750 |  |  | A-CHECK |  | 64598 | 35541 | 2018-08-31 |  | 65348
Aircraft-32 | 274000-03-1 | THS ACTUATOR JAMMING PROTECT DEVICE - OP/C | TEST | GR1 | 4.5 | 4000 |  |  | A-CHECK | A2.28 | 61768 | 34177 | 2017-11-13 |  | 65768
Aircraft-32 | 274000-04-1 | THS ACTUATOR WITH ELECTRIC MOTOR 3 - OP/C | TEST | GR4 | 0.5 | 15000 |  |  |  |  | 52132 | 29343 | 2015-01-26 |  | 67132
Aircraft-32 | 274100-01-1 | NECESSARY PROCEDURES TO INSP. - REMOVE | ABAC | GR2 | 5.5 | 24000 |  | 72 M |  |  | 52132 | 29343 | 2015-01-26 |  | 76132 |  | 2021-01-26
Aircraft-32 | 274100-01-1 | NECESSARY PROCEDURES TO INSP. - REMOVE | ABAC | ICH | 0.5 | 24000 |  | 72 M |  |  | 52132 | 29343 | 2015-01-26 |  | 76132 |  | 2021-01-26
Aircraft-32 | 274100-01-1 | THS MECHANICAL CONTROL - DI | INSP | GR1 | 0.5 | 24000 |  | 72 M |  |  | 52132 | 29343 | 2015-01-26 |  | 76132 |  | 2021-01-26
Aircraft-32 | 274100-01-1 | FINAL CONFIGURATION AFTER INSP. - INSTALL | FEAC | GR2 | 5 | 24000 |  | 72 M |  |  | 52132 | 29343 | 2015-01-26 |  | 76132 |  | 2021-01-26
Aircraft-32 | 274100-01-1 | FINAL CONFIGURATION AFTER INSP. - INSTALL | FEAC | ICH | 1 | 24000 |  | 72 M |  |  | 52132 | 29343 | 2015-01-26 |  | 76132 |  | 2021-01-26
Aircraft-32 | 274100-02-1 | THS CONTROL CABLES TENSION - CHECK | TEST | GR1 | 1 | 24000 |  | 72 M |  |  | 52132 | 29343 | 2015-01-26 |  | 76132 |  | 2021-01-26
Aircraft-32 | 274100-03-1 | CENTER PEDESTAL/EQUIPMENT - REMOVE | ABAC | GR4 | 1 |  |  | 20 M | A-CHECK |  | 63171 | 34832 | 2018-04-04 |  |  |  | 2019-12-04
Aircraft-32 | 274100-03-1 | THS MECHANICAL CONTROL CHAINS - LUB | LUB | GR1 | 0.5 |  |  | 20 M | A-CHECK |  | 63171 | 34832 | 2018-04-04 |  |  |  | 2019-12-04
Aircraft-32 | 274100-03-1 | CENTER PEDESTAL/EQUIPMENT - INSTALL | FEAC | GR4 | 2 |  |  | 20 M | A-CHECK |  | 63171 | 34832 | 2018-04-04 |  |  |  | 2019-12-04
Aircraft-32 | 274100-03-1 | CENTER PEDESTAL/EQUIPMENT - TEST | TEST | GR4 | 1 |  |  | 20 M | A-CHECK |  | 63171 | 34832 | 2018-04-04 |  |  |  | 2019-12-04
Aircraft-32 | 274100-03-1 | THS MECHANICAL CONTROL CHAINS - LUB | LUB | GR1 | 0.5 |  |  | 20 M | A-CHECK |  | 63171 | 34832 | 2018-04-04 |  |  |  | 2019-12-04
Aircraft-32 | 274142-01-1 | THS TRIM CABLE TENSION COMPENSATOR - CHECK | TP | GR1 | 0.5 |  |  | 40 M |  |  | 58562 | 32584 | 2016-12-16 |  |  |  | 2020-04-16
Aircraft-32 | 274400-01-1 | THS ACTUATOR PRESSURE OFF BRAKE - F/C | TEST | GR1 | 1 | 24000 |  |  |  |  | 52132 | 29343 | 2015-01-26 |  | 76132
Aircraft-32 | 274400-02-1 | THS ACTUATOR OVER FULL TRAVEL RANGE - F/C | TP | GR1 | 1 | 24000 |  |  |  |  | 52132 | 29343 | 2015-01-26 |  | 76132
Aircraft-32 | 274400-03-1 | THS ACTUATOR NO-BACK DEVICE - OP/C | INSP | GR1 | 0.5 | 18000 |  |  |  |  | 58562 | 32584 | 2016-12-16 |  | 76562
Aircraft-32 | 274451-01-1 | THS ACTUATOR BALL SCREW NUT - SVC | LUB | GR1 | 0.5 | 1600 |  |  | A-CHECK |  | 63946 | 35226 | 2018-06-19 |  | 65546
Aircraft-32 | 274451-02-1 | THS ACTUATOR GEARBOX OIL LEVEL - SVC | TP | GR1 | 0.2 | 3000 |  |  | A-CHECK |  | 63171 | 34832 | 2018-04-04 |  | 66171
Aircraft-32 | 274451-03-1 | THS ACTUATOR NO-BACK WEAR DETECTION - DI | INSP | GR1 | 0.5 | 12000 |  |  |  |  | 58562 | 32584 | 2016-12-16 |  | 70562
Aircraft-32 | 274451-04-1 | THS ACTUATOR BALL SCREW - DI | TP | GR1 | 1 | 12000 |  |  |  |  | 58562 | 32584 | 2016-12-16 |  | 70562
Aircraft-32 | 274451-05-1 | THS ACTUATOR UPPER-LOWER ATTACHMENT - DI | INSP | GR1 | 0.5 | 12000 |  | 40 M |  |  | 58562 | 32584 | 2016-12-16 |  | 70562 |  | 2020-04-16
Aircraft-32 | 274451-06-1 | THS ACTUATOR THREADED NUT - V/CK | INSP | GR1 | 0.5 | 12000 |  |  |  |  | 58562 | 32584 | 2016-12-16 |  | 70562
Aircraft-32 | 274451-07-1 | THS ACTUATOR BACKLASH - F/CK | INSP | GR1 | 1.5 | 15000 |  |  |  |  | 58562 | 32584 | 2016-12-16 |  | 73562
Aircraft-32 | 274451-08-1 | THS ACTUATOR BALL SCREW INTEGRITY - F/CK | INSP | GR1 | 10 | 12000 |  |  |  |  | 58562 | 32584 | 2016-12-16 |  | 70562
Aircraft-32 | 274451-09-1 | THS ACTUATOR GEARBOX - SVC | LUB | GR1 | 1.5 | 18000 |  |  |  |  | 58562 | 32584 | 2016-12-16 |  | 76562
Aircraft-32 | 275100-01-2 | FLAP WING TIP BRAKE (WTB) - OP/C | TEST | GR1 | 1.5 | 12000 |  |  |  |  | 58562 | 32584 | 2016-12-16 |  | 70562
Aircraft-32 | 275100-02-1 | FLAP ATTACH FAILURE DETECTION SENSOR -OP/C | TEST | GR1 | 4.5 | 12000 |  |  |  |  | 58562 | 32584 | 2016-12-16 |  | 70562
Aircraft-32 | 275100-03-1 | LH FLAP TRANSMISSION INTEGRITY - CHK | INSP | GR1 | 1 | 12000 |  |  |  |  | 58562 | 32584 | 2016-12-16 |  | 70562
Aircraft-32 | 275100-03-1 | RH FLAP TRANSMISSION INTEGRITY - CHK | INSP | GR1 | 1 | 12000 |  |  |  |  | 58562 | 32584 | 2016-12-16 |  | 70562
Aircraft-32 | 275144-01-1 | LEFT WING FLAP INTERCONNECTING STRUT - DI | INSP | GR1 | 2 | 12000 |  |  |  |  | 58562 | 32584 | 2016-12-16 |  | 70562
Aircraft-32 | 275144-01-1 | RIGHT WING FLAP INTERCONNECTING STRUT - DI | INSP | GR1 | 2 | 12000 |  |  |  |  | 58562 | 32584 | 2016-12-16 |  | 70562
Aircraft-32 | 275400-01-1 | LEFT FLAP TRANSMISSION ASSEMBLY - DI | INSP | GR1 | 2 | 24000 |  | 80 M |  |  | 52132 | 29343 | 2015-01-26 |  | 76132 |  | 2021-09-26
Aircraft-32 | 275400-01-1 | RIGHT FLAP TRANSMISSION ASSEMBLY - DI | INSP | GR1 | 2 | 24000 |  | 80 M |  |  | 52132 | 29343 | 2015-01-26 |  | 76132 |  | 2021-09-26
Aircraft-32 | 275446-01-1 | LEFT FLAP TRACK CARRIAGE ROLLERS - LUB | LUB | GR1 | 2 |  | 1800 | 10 M | A-CHECK |  | 63171 | 34832 | 2018-04-04 |  |  | 36632 | 2019-02-04
Aircraft-32 | 275446-01-1 | RIGHT FLAP TRACK CARRIAGE ROLLERS - LUB | LUB | GR1 | 2 |  | 1800 | 10 M | A-CHECK |  | 63171 | 34832 | 2018-04-04 |  |  | 36632 | 2019-02-04
Aircraft-32 | 275446-02-1 | LEFT WING FLAP TRACKS AND ROLLERS - DI | INSP | GR1 | 0.5 | 22000 |  |  |  |  | 52132 | 29343 | 2015-01-26 |  | 74132
Aircraft-32 | 275446-02-1 | RIGHT WING FLAP TRACKS AND ROLLERS - DI | INSP | GR1 | 0.5 | 22000 |  |  |  |  | 52132 | 29343 | 2015-01-26 |  | 74132
Aircraft-32 | 275451-01-1 | FLAP 'PCU' GEAR BOX FLUID LEVEL - SVC | LUB | GR1 | 1 |  |  | 36 M |  |  | 58562 | 32584 | 2016-12-16 |  |  |  | 2019-12-16
Aircraft-32 | 276400-01-1 | LEFT SPOILER 1 TO 5 SERVO BEARINGS - LUB | LUB | GR1 | 1 | 2000 |  |  | A-CHECK |  | 63946 | 35226 | 2018-06-19 |  | 65946
Aircraft-32 | 276400-01-1 | RIGHT SPOILER 1 TO 5 SERVO BEARINGS - LUB | LUB | GR1 | 1 | 2000 |  |  | A-CHECK |  | 63946 | 35226 | 2018-06-19 |  | 65946
Aircraft-32 | 276400-02-1 | LEFT SPOILER SERVO/HINGE BEARINGS - CHECK | TP | GR1 | 3 | 18000 |  |  |  |  | 58562 | 32584 | 2016-12-16 |  | 76562
Aircraft-32 | 276400-02-1 | RIGHT SPOILER SERVO/HINGE BEARINGS - CHECK | TP | GR1 | 3 | 18000 |  |  |  |  | 58562 | 32584 | 2016-12-16 |  | 76562
Aircraft-32 | 278100-03-1 | LEFT WING TIP BRAKES/POB - OP/C | TEST | GR1 | 0.5 | 12000 |  | 48 M |  |  | 58562 | 32584 | 2016-12-16 |  | 70562 |  | 2020-12-16
Aircraft-32 | 278100-03-1 | RIGHT WING TIP BRAKES/POB - OP/C | TEST | GR1 | 0.5 | 12000 |  | 48 M |  |  | 58562 | 32584 | 2016-12-16 |  | 70562 |  | 2020-12-16
Aircraft-32 | 278100-04-1 | LH SLATS TRANSMISSION SHAFT INTEGRITY-CHK | INSP | GR1 | 0.5 | 12000 |  | 48 M |  |  | 58562 | 32584 | 2016-12-16 |  | 70562 |  | 2020-12-16
Aircraft-32 | 278100-04-1 | RH SLATS TRANSMISSION SHAFT INTEGRITY-CHK | INSP | GR1 | 0.5 | 12000 |  | 48 M |  |  | 58562 | 32584 | 2016-12-16 |  | 70562 |  | 2020-12-16
Aircraft-32 | 278400-01-1 | SLATS TRANSMISSION ASSEMBLY - DI | INSP | GR1 | 1.5 | 24000 |  | 80 M |  |  | 52132 | 29343 | 2015-01-26 |  | 76132 |  | 2021-09-26
Aircraft-32 | 278400-01-1 | SLATS TRANSMISSION ASSEMBLY - DI | INSP | GR1 | 1.5 | 24000 |  | 80 M |  |  | 52132 | 29343 | 2015-01-26 |  | 76132 |  | 2021-09-26
Aircraft-32 | 278400-01-1 | LEFT SLAT TRANSMISSION ASSEMBLY - DI | INSP | GR1 | 1.5 | 24000 |  | 80 M |  |  | 52132 | 29343 | 2015-01-26 |  | 76132 |  | 2021-09-26
Aircraft-32 | 278400-01-1 | RIGHT SLAT TRANSMISSION ASSEMBLY - DI | INSP | GR1 | 1.5 | 24000 |  | 80 M |  |  | 52132 | 29343 | 2015-01-26 |  | 76132 |  | 2021-09-26
Aircraft-32 | 278451-01-1 | SLATS PCU GEAR BOX FLUID LEVEL - SVC | LUB | GR1 | 0.5 |  |  | 36 M |  |  | 58562 | 32584 | 2016-12-16 |  |  |  | 2019-12-16
Aircraft-32 | 278468-01-1 | LEFT SLAT TRACKS PINION ASSEMBLY - LUB | LUB | GR1 | 5 |  | 5000 | 24 M |  |  | 58562 | 32584 | 2016-12-16 |  |  | 37584 | 2018-12-16
Aircraft-32 | 278468-01-1 | RIGHT SLAT TRACKS PINION ASSEMBLY - LUB | LUB | GR1 | 5 |  | 5000 | 24 M |  |  | 58562 | 32584 | 2016-12-16 |  |  | 37584 | 2018-12-16
Aircraft-32 | 278468-02-1 | LEFT SLAT TRACKS AND PINIONS ASSY - DI | INSP | GR1 | 2 | 22000 |  | 72 M |  |  | 52132 | 29343 | 2015-01-26 |  | 74132 |  | 2021-01-26
Aircraft-32 | 278468-02-1 | RIGHT SLAT TRACKS AND PINIONS ASSY - DI | INSP | GR1 | 2 | 22000 |  | 72 M |  |  | 52132 | 29343 | 2015-01-26 |  | 74132 |  | 2021-01-26
Aircraft-32 | 281100-02-1 | FUEL TANKS LEAK MONITOR - OP/C | INSP | GR1 | 0.2 | 750 |  |  | A-CHECK |  | 64598 | 35541 | 2018-08-31 |  | 65348
Aircraft-32 | 281142-01-1 | LEFT WING TANK FLAP VALVES - CHECK | INSP | GR1 | 1.5 |  |  | 160 M |  |  | 32680 | 19560 | 2009-05-15 |  |  |  | 2022-09-15
Aircraft-32 | 281142-01-1 | RIGHT WING TANK FLAP VALVES - CHECK | INSP | GR1 | 1.5 |  |  | 160 M |  |  | 32680 | 19560 | 2009-05-15 |  |  |  | 2022-09-15
Aircraft-32 | 281200-01-1 | LEFT WING/VENT SURGE TANK/BURST DISC - C/K | INSP | GR1 | 0.2 | 750 |  |  | A-CHECK |  | 64598 | 35541 | 2018-08-31 |  | 65348
Aircraft-32 | 281200-01-1 | RIGHT WING/VENT SURGE TANK/BURST DISC -C/K | INSP | GR1 | 0.2 | 750 |  |  | A-CHECK |  | 64598 | 35541 | 2018-08-31 |  | 65348
Aircraft-32 | 281247-01-1 | LEFT WING NACA INTAKE - V/CK | INSP | GR1 | 0.5 |  |  | 36 M |  |  | 58562 | 32584 | 2016-12-16 |  |  |  | 2019-12-16
Aircraft-32 | 281247-01-1 | RIGHT WING NACA INTAKE - V/CK | INSP | GR1 | 0.5 |  |  | 36 M |  |  | 58562 | 32584 | 2016-12-16 |  |  |  | 2019-12-16
Aircraft-32 | 281343-01-1 | DRAIN MAST OUTLET OBSTRUCTION - CHECK | INSP | GR1 | 0.2 |  |  | 4 M | A-CHECK |  | 64598 | 35541 | 2018-08-31 |  |  |  | 2018-12-31
Aircraft-32 | 281500-01-1 | AIRCRAFT WING TANKS - REFUEL | LUB | GR1 | 0.5 | 7500 |  |  |  |  | 58562 | 32584 | 2016-12-16 |  | 66062
Aircraft-32 | 281500-01-1 | INTERCELL TRANSFER SYSTEM - OP/C | TEST | GR1 | 0.5 | 7500 |  |  |  |  | 58562 | 32584 | 2016-12-16 |  | 66062
Aircraft-32 | 281600-01-1 | ENG 1 / FUEL RECIRCULATION COOLING - OP/C | TEST | GR1 | 1 | 12000 |  |  |  |  | 58562 | 32584 | 2016-12-16 |  | 70562
Aircraft-32 | 281600-01-1 | ENG 1 / FUEL RETURN VALVE - LEAK/CHECK | INSP | GR1 | 1 | 12000 |  |  |  |  | 58562 | 32584 | 2016-12-16 |  | 70562
Aircraft-32 | 281600-01-1 | ENG 2 / FUEL RECIRCULATION COOLING - OP/C | TEST | GR1 | 1 | 12000 |  |  |  |  | 58562 | 32584 | 2016-12-16 |  | 70562
Aircraft-32 | 281600-01-1 | ENG 2 / FUEL RETURN VALVE - LEAK/CHECK | INSP | GR1 | 0.2 | 12000 |  |  |  |  | 58562 | 32584 | 2016-12-16 |  | 70562
Aircraft-32 | 281800-01-1 | TANK IGNITION PREVENTION/CENTER BOX - F/C | TEST | GR1 | 4 | 36000 |  | 72 M |  |  | 52132 | 29343 | 2015-01-26 |  | 88132 |  | 2021-01-26
Aircraft-32 | 281800-02-1 | TANK IGNITION PREV.SYST/CENTER TANK - DI | INSP | GR1 | 2 |  |  | 72 M |  |  | 52132 | 29343 | 2015-01-26 |  |  |  | 2021-01-26
Aircraft-32 | 281800-03-1 | CTR TK IGNITION PREVENT/BONDING LEADS - DI | INSP | GR1 | 3 |  |  | 144 M |  |  | 32680 | 19559 | 2009-05-15 |  |  |  | 2021-05-15
Aircraft-32 | 281800-03-1 | LH WING TK IGNITION PREVENT/BOND LEADS-DI | INSP | GR1 | 12 |  |  | 144 M |  |  | 32680 | 19560 | 2009-05-15 |  |  |  | 2021-05-15
Aircraft-32 | 281800-03-1 | RH WING TK IGNITION PREVENT/BOND LEADS-DI | INSP | GR1 | 12 |  |  | 144 M |  |  | 32680 | 19560 | 2009-05-15 |  |  |  | 2021-05-15
Aircraft-32 | 281800-04-1 | CTR TK WIRING / FQI PROBE ATTACHMENTS-GVI | INSP | GR4 | 1.5 |  |  | 144 M |  |  | 32680 | 19560 | 2009-05-15 |  |  |  | 2021-05-15
Aircraft-32 | 281800-04-1 | LH WING TK WIRING/FQI PROBE ATTACHS - GVI | INSP | GR4 | 3 |  |  | 144 M |  |  | 32680 | 19560 | 2009-05-15 |  |  |  | 2021-05-15
Aircraft-32 | 281800-04-1 | RH WING TK WIRING/FQI PROBE ATTACHS - GVI | INSP | GR4 | 3 |  |  | 144 M |  |  | 32680 | 19560 | 2009-05-15 |  |  |  | 2021-05-15
Aircraft-32 | 281800-05-1 | CNTR WING BOX/FWD CARGO BAY/ISOL.MATS -GVI | INSP | GR2 | 0.5 |  |  | 72 M |  |  | 52132 | 29343 | 2015-01-26 |  |  |  | 2021-01-26
Aircraft-32 | 281800-06-1 | CENTER TANK/HARNESS CENTER WING BOX - GVI | INSP | GR4 | 0.5 |  |  | 144 M |  |  | 32680 | 19560 | 2009-05-15 |  |  |  | 2021-05-15
Aircraft-32 | 281800-07-1 | LH WING HARNESS/LEAD.EDGE/CONNECTIONS -GVI | INSP | GR4 | 1.5 |  |  | 144 M |  |  | 32680 | 19560 | 2009-05-15 |  |  |  | 2021-05-15
Aircraft-32 | 281800-07-1 | RH WING HARNESS/LEAD.EDGE/CONNECTIONS -GVI | INSP | GR4 | 1.5 |  |  | 144 M |  |  | 32680 | 19560 | 2009-05-15 |  |  |  | 2021-05-15
Aircraft-32 | 281800-08-1 | HARNESS FUEL PUMP/UNDERWING ELET.CABLE-GVI | INSP | GR4 | 0.5 |  |  | 144 M |  |  | 32680 | 19560 | 2009-05-15 |  |  |  | 2021-05-15
Aircraft-32 | 281800-08-1 | HARNESS FUEL PUMP/UNDERWING ELET.CABLE-GVI | INSP | GR4 | 0.5 |  |  | 144 M |  |  | 32680 | 19560 | 2009-05-15 |  |  |  | 2021-05-15
Aircraft-32 | 281800-09-1 | CANISTER FUEL PUMP - GVI | INSP | GR1 | 1.5 |  |  | 144 M |  |  | 32680 | 19560 | 2009-05-15 |  |  |  | 2021-05-15
Aircraft-32 | 281800-09-1 | CANISTER FUEL PUMP - GVI | INSP | GR1 | 1.5 |  |  | 144 M |  |  | 32680 | 19560 | 2009-05-15 |  |  |  | 2021-05-15
Aircraft-32 | 282100-01-1 | FUEL PUMP CHECK VALVE - OP/C | TEST | GR1 | 0.5 | 36000 |  |  |  |  | 52132 | 29343 | 2015-01-26 |  | 88132
Aircraft-32 | 282100-02-1 | CENTER TANK CANISTER CHECK VALVES - OP/C | TEST | GR1 | 0.5 | 24000 |  |  |  |  | 52132 | 29343 | 2015-01-26 |  | 76132
Aircraft-32 | 282100-03-1 | AIR RELEASE VALVES - OP/C | TEST | GR1 | 1 | 30000 |  |  |  |  | 52132 | 29343 | 2015-01-26 |  | 82132
Aircraft-32 | 282100-04-1 | MAIN FUEL PUMP SYSTEM - OP/C | TEST | GR4 | 3 | 10000 |  |  |  |  | 58562 | 32584 | 2016-12-16 |  | 68562
Aircraft-32 | 282100-05-1 | ENG#1 MAIN FUEL PUMP SYSTEM - V/CK | INSP | GR1 | 1 | 12000 |  |  |  |  | 58562 | 32584 | 2016-12-16 |  | 70562
Aircraft-32 | 282100-05-1 | ENG#2 MAIN FUEL PUMP SYSTEM - V/CK | INSP | GR1 | 1 | 12000 |  |  |  |  | 58562 | 32584 | 2016-12-16 |  | 70562
Aircraft-32 | 282100-10-1 | MAIN FUEL PUMP SYST/AIR RELEASE VALVE -F/C | TEST | GR1 | 1 |  |  | 144 M |  |  | 52132 | 29343 | 2015-01-26 |  |  |  | 2027-01-26
Aircraft-32 | 282100-10-1 | MAIN FUEL PUMP SYST/AIR RELEASE VALVE -F/C | TEST | GR1 | 1 |  |  | 144 M |  |  | 52132 | 29343 | 2015-01-26 |  |  |  | 2027-01-26
Aircraft-32 | 282200-02-1 | APU FUEL PUMP SYSTEM - LEAK CHECK | INSP | GR1 | 0.5 | 750 |  |  | A-CHECK |  | 64598 | 35541 | 2018-08-31 |  | 65348
Aircraft-32 | 282300-01-2 | FUEL CROSSFEED SYSTEM - OP/C | TEST | GR1 | 1 | 12000 |  |  |  |  | 58562 | 32584 | 2016-12-16 |  | 70562
Aircraft-32 | 282400-01-1 | ENGINE #1/ LP FUEL SHUT OFF VALVES - OP/C | TEST | GR1 | 1 | 15000 |  |  |  |  | 52132 | 29343 | 2015-01-26 |  | 67132
Aircraft-32 | 282400-01-1 | ENGINE #2/ LP FUEL SHUT OFF VALVES - OP/C | TEST | GR1 | 1 | 15000 |  |  |  |  | 52132 | 29343 | 2015-01-26 |  | 67132
Aircraft-32 | 282541-01-1 | LEFT WING COUPLING REFUEL/DEFUEL - DI | INSP | GR1 | 0.5 |  | 5000 |  |  |  | 58562 | 32584 | 2016-12-16 |  |  | 37584
Aircraft-32 | 282541-01-1 | RIGHT WING COUPLING REFUEL/DEFUEL - DI | INSP | GR1 | 0.5 |  | 5000 |  |  |  | 58562 | 32584 | 2016-12-16 |  |  | 37584
Aircraft-32 | 282900-02-1 | APU LOW PRESSURE FUEL VALVE - OP/C | TEST | GR1 | 0.5 | 24000 |  |  |  |  | 52132 | 29343 | 2015-01-26 |  | 76132
Aircraft-32 | 290000-02-1 | ENG 1 DRIVEN PUMP CASE DRAIN FILTER - C/K | INSP | GR1 | 0.2 | 1000 |  |  | A-CHECK |  | 64598 | 35541 | 2018-08-31 |  | 65598
Aircraft-32 | 290000-02-1 | ENG 2 DRIVEN PUMP CASE DRAIN FILTER - C/K | INSP | GR1 | 0.2 | 1000 |  |  | A-CHECK |  | 64598 | 35541 | 2018-08-31 |  | 65598
Aircraft-32 | 290000-05-1 | HYDRAULIC FILTERS CLOGGING INDICATORS -C/K | INSP | GR1 | 1 | 1000 |  |  | A-CHECK |  | 64598 | 35541 | 2018-08-31 |  | 65598
Aircraft-32 | 291000-01-1 | RESERVOIR INDICATORS FLUID LEVEL - DI | TF | GR1 | 0.5 | 750 |  |  | A-CHECK |  | 64598 | 35541 | 2018-08-31 |  | 65348
Aircraft-32 | 291000-02-1 | HYD RESERVOIR AIR PRESSURE - DI | TF | GR1 | 0.5 | 750 |  |  | A-CHECK |  | 64598 | 35541 | 2018-08-31 |  | 65348
Aircraft-32 | 291000-04-1 | MAIN HYDR.POWER SYST.PTU GREEN/YELLOW-OP/C | TEST | GR1 | 0.5 | 22000 |  |  |  |  | 52132 | 29343 | 2015-01-26 |  | 74132
Aircraft-32 | 291000-05-1 | HYDRAULIC FLUID WATER SEPARATOR - DRAIN | LUB | GR1 | 0.2 | 2250 |  |  | A-CHECK |  | 63946 | 35226 | 2018-06-19 |  | 66196
Aircraft-32 | 291000-06-1 | MAIN HYDR.POWER SYST.PTU YELLOW/GREEN-F/C | TEST | GR1 | 0.5 | 7500 |  |  |  |  | 58562 | 32584 | 2016-12-16 |  | 66062
Aircraft-32 | 291000-08-1 | GREEN/BLUE/YELLOW PRIORITY VALVES - F/C | TEST | GR1 | 1.5 | 36000 |  | 144 M |  |  | 32680 | 19559 | 2009-05-15 |  | 68680 |  | 2021-05-15
Aircraft-32 | 291000-09-1 | HYDRAULIC FIRE SHUT OFF VALVES - OP/C | TEST | GR4 | 2.5 | 12000 |  |  |  |  | 58562 | 32584 | 2016-12-16 |  | 70562
Aircraft-32 | 291000-10-1 | HYDRAULIC FIRE SHUT OFF VALVES - F/C | TEST | GR4 | 1 | 16000 |  |  |  |  | 52132 | 29343 | 2015-01-26 |  | 68132
Aircraft-32 | 291000-10-1 | HYDRAULIC FIRE SHUT OFF VALVES - F/C | TEST | GR4 | 1 | 16000 |  |  |  |  | 52132 | 29343 | 2015-01-26 |  | 68132
Aircraft-32 | 291000-14-1 | HYDRAULIC POWER ACCUMULATORS CHARGE - F/CK | TF | GR1 | 0.2 | 600 |  |  | LINE MAINTENANCE |  | 64500 | 35496 | 2018-08-21 |  | 65100
Aircraft-32 | 291000-15-1 | MAIN HYDRAULIC POWER SYST - SAMP. ANALISIS | TP | GR1 | 2.5 | 7500 |  | 24 M |  |  | 58562 | 32584 | 2016-12-16 |  | 66062 |  | 2018-12-16
Aircraft-32 | 291000-18-1 | HYDRAULIC RECOVERY TANK - DRAIN | LUB | GR1 | 0.2 | 1500 |  |  | A-CHECK |  | 63946 | 35226 | 2018-06-19 |  | 65446
Aircraft-32 | 291000-19-1 | PTU INHIBITION LOGIC - OP/C | TEST | GR4 | 2 | 7500 |  |  |  |  | 58562 | 32584 | 2016-12-16 |  | 66062
Aircraft-32 | 291000-20-1 | MAIN HYDRAULIC POWER SYSTEM - OP/C | TEST | GR1 | 0.5 | 12000 |  | 36 M |  |  | 58562 | 32584 | 2016-12-16 |  | 70562 |  | 2019-12-16
Aircraft-32 | 291900-01-1 | GREEN/YELLOW SYST INTERNAL LEAK RATE - F/C | TEST | GR1 | 1.5 | 24000 |  | 144 M |  |  | 52132 | 29343 | 2015-01-26 |  | 76132 |  | 2027-01-26
Aircraft-32 | 291900-02-1 | BLUE HYD SYSTEM INTERNAL LEAK RATE - F/C | TEST | GR1 | 1 | 12000 |  |  |  |  | 58562 | 32584 | 2016-12-16 |  | 70562
Aircraft-32 | 292000-04-1 | BLUE AUX.HYD/RAM AIR TURBINE -OP/C AND F/C | TEST | GR1 | 6 | 3600 |  | 18 M | A-CHECK |  | 64598 | 35541 | 2018-08-31 |  | 68198 |  | 2020-02-29
Aircraft-32 | 292000-05-1 | RAM AIR TURBINE/AUTOMATIC DEPLOYMENT -OP/C | TEST | GR1 | 1 | 3600 |  | 18 M | A-CHECK |  | 64598 | 35541 | 2018-08-31 |  | 68198 |  | 2020-02-29
Aircraft-32 | 292000-07-1 | RAM AIR TURBINE ANTI-ICING MAGNETS - F/C | TEST | GR1 | 0.5 |  |  | 72 M |  |  | 52132 | 29343 | 2015-01-26 |  |  |  | 2021-01-26
Aircraft-32 | 292000-09-1 | RAM AIR TURBINE (RAT) /BLADES - DI | TP | GR1 | 0.5 | 3600 |  | 18 M | A-CHECK |  | 64598 | 35541 | 2018-08-31 |  | 68198 |  | 2020-02-29
Aircraft-32 | 292251-02-1 | RAM AIR TURBINE ASSY AND DOORS - DI | TP | GR1 | 0.5 |  |  | 20 M | A-CHECK |  | 63946 | 35226 | 2018-06-19 |  |  |  | 2020-02-19
Aircraft-32 | 293100-01-1 | HYDRAULIC FLUID LOW LEVEL WARNING - F/C | TEST | GR1 | 6.5 | 24000 |  |  |  |  | 52132 | 29343 | 2015-01-26 |  | 76132
Aircraft-32 | 293400-01-1 | HYD RESERVOIR LOW PRESSURE WARNING - OP/C | TEST | GR1 | 1 | 12000 |  |  |  |  | 58562 | 32584 | 2016-12-16 |  | 70562
Aircraft-32 | 301151-01-2 | LH WING ANTI-ICING FILTER - REPLACE | LUB | GR1 | 3.5 | 24000 |  |  |  |  | 58562 | 32584 | 2016-12-16 |  | 82562
Aircraft-32 | 301151-01-2 | RH WING ANTI-ICING FILTER - REPLACE | LUB | GR1 | 3.5 | 24000 |  |  |  |  | 58562 | 32584 | 2016-12-16 |  | 82562
Aircraft-32 | 301151-02-1 | LH WING ANTI-ICING FILTER - REPLACE | LUB | GR1 | 3.5 | 24000 |  |  |  |  | 58562 | 32584 | 2016-12-16 |  | 82562
Aircraft-32 | 301151-02-1 | RH WING ANTI-ICING FILTER - REPLACE | LUB | GR1 | 3.5 | 24000 |  |  |  |  | 58562 | 32584 | 2016-12-16 |  | 82562
Aircraft-32 | 302100-C1-1 | ENG #1 - AIR INTAKE ICE PROTECTION - OP/C | TEST | GR1 | 1 |  |  | 48 M | [5 empty] | C1.2
Aircraft-32 | 302100-C1-1 | ENG #2 - AIR INTAKE ICE PROTECTION - OP/C | TEST | GR1 | 1 |  |  | 48 M | [5 empty] | C1.2
Aircraft-32 | 302149-C1-1 | ENGINE #1/INLET COWL ANTI-ICE DUCTS - DI | INSP | GR1 | 0.5 | 6000 |  |  | A-CHECK |  | 61097 | 33831 | 2017-08-29 |  | 67097
Aircraft-32 | 302149-C1-1 | ENGINE #2/INLET COWL ANTI-ICE DUCTS - DI | INSP | GR1 | 0.5 | 6000 |  |  | A-CHECK |  | 61097 | 33831 | 2017-08-29 |  | 67097
Aircraft-32 | 303100-01-1 | PROBE ICE PROTECTION SYST/PITOT HEATER-F/C | TEST | GR4 | 0.5 |  |  | 24 M |  |  | 58562 | 32584 | 2016-12-16 |  |  |  | 2018-12-16
Aircraft-32 | 313000-01-1 | CFDS AND DATA RECORDING SYSTEM - OP/C | INSP | GR4 | 0.2 | 750 |  |  | A-CHECK |  | 64598 | 35541 | 2018-08-31 |  | 65348
Aircraft-32 | 313300-06-1 | DFDR SYSTEM INTERCONNECTION/WGL-DAR - OP/C | TEST | GR4 | 0.5 | 24000 |  |  |  |  | 52132 | 29343 | 2015-01-26 |  | 76132
Aircraft-32 | 316000-01-1 | EFIS/ECAM SWITCHING FUNCTIONS - OP/C | TEST | GR4 | 1 | 7500 |  |  |  |  | 58562 | 32584 | 2016-12-16 |  | 66062
Aircraft-32 | 321000-01-1 | LEFT MAIN LANDING GEAR AND DOORS - LUB | LUB | GR1 | 3 |  | 500 | 4 M | A-CHECK |  | 64598 | 35541 | 2018-08-31 |  |  | 36041 | 2018-12-31
Aircraft-32 | 321000-01-1 | RIGHT MAIN LANDING GEAR AND DOORS - LUB | LUB | GR1 | 3 |  | 500 | 4 M | A-CHECK |  | 64598 | 35541 | 2018-08-31 |  |  | 36041 | 2018-12-31
Aircraft-32 | 321100-15-1 | MLG SYST/BUSHES/AIRFR.ATTACH.FTTNGS-REMOVE | ABAC | GR1 | 0.1 |  | 20000 |  |  |  | 61409 | 20000 | 2017-10-07 |  |  | 40000
Aircraft-32 | 321100-15-1 | MLG SYST/BUSHES/AIRFR.ATTACH FITTINGS -NDT | INSP | GR1 | 8 |  | 20000 |  |  |  | 61409 | 20000 | 2017-10-07 |  |  | 40000
Aircraft-32 | 321100-15-1 | MLG SYST/BUSHES/AIRFR.ATTCH.FTTNGS-INSTALL | FEAC | GR1 | 0.1 |  | 20000 |  |  |  | 61409 | 20000 | 2017-10-07 |  |  | 40000
Aircraft-32 | 321100-15-1 | MLG SYST/BUSHES/AIRFR.ATTACH.FITTINGS -F/C | TEST | GR1 | 1 |  | 20000 |  |  |  | 61409 | 20000 | 2017-10-07 |  |  | 40000
Aircraft-32 | 321100-15-1 | MLG SYST/BUSHES/AIRFR.ATTACH.FTTNGS-REMOVE | ABAC | GR1 | 0.5 |  | 20000 |  |  |  | 61409 | 33989 | 2017-10-07 |  |  | 53989
Aircraft-32 | 321100-15-1 | MLG SYST/BUSHES/AIRFR.ATTACH FITTINGS -NDT | INSP | GR1 | 8 |  | 20000 |  |  |  | 61409 | 33989 | 2017-10-07 |  |  | 53989
Aircraft-32 | 321100-15-1 | MLG SYST/BUSHES/AIRFR.ATTCH.FTTNGS-INSTALL | FEAC | GR1 | 0.5 |  | 20000 |  |  |  | 61409 | 33989 | 2017-10-07 |  |  | 53989
Aircraft-32 | 321100-15-1 | MLG SYST/BUSHES/AIRFR.ATTACH.FITTINGS -F/C | TEST | GR1 | 1 |  | 20000 |  |  |  | 61409 | 33989 | 2017-10-07 |  |  | 53989
Aircraft-32 | 321101-01-2 | LEFT MAIN LANDING GEAR SLIDING TUBE - DI | INSP | GR1 | 1 |  |  | 6 Y |  |  | 61409 | 33989 | 2017-10-07 |  |  |  | 2023-10-07
Aircraft-32 | 321101-01-2 | RIGHT MAIN LANDING GEAR SLIDING TUBE - DI | INSP | GR1 | 1 |  |  | 6 Y |  |  | 61409 | 33989 | 2017-10-07 |  |  |  | 2023-10-07
Aircraft-32 | 321103-01-1 | LEFT MAIN LANDING GEAR MAIN FITTING - DI | INSP | GR1 | 0.5 |  |  | 6 Y |  |  | 61409 | 33989 | 2017-10-07 |  |  |  | 2023-10-07
Aircraft-32 | 321103-01-1 | RIGHT MAIN LANDING GEAR MAIN FITTING - DI | INSP | GR1 | 0.5 |  |  | 6 Y |  |  | 61409 | 33989 | 2017-10-07 |  |  |  | 2023-10-07
Aircraft-32 | 321111-03-1 | LEFT MLG TORQUE LINK DAMPER FLUID LVL - CK | INSP | GR1 | 0.2 |  | 1500 |  | A-CHECK |  | 64598 | 35541 | 2018-08-31 |  |  | 37041
Aircraft-32 | 321111-03-1 | RGHT MLG TORQUE LINK DAMPER FLUID LVL - CK | INSP | GR1 | 0.2 |  | 1500 |  | A-CHECK |  | 64598 | 35541 | 2018-08-31 |  |  | 37041
Aircraft-32 | 321113-03-1 | LEFT MLG SHOCK ABSORBER FLUID LEVEL - C/K | LUB | GR1 | 4.5 |  | 10000 | 80 M |  |  | 61409 | 33989 | 2017-10-07 |  |  | 43989 | 2024-06-07
Aircraft-32 | 321113-03-1 | RIGHT MLG SHOCK ABSORBER FLUID LEVEL - C/K | LUB | GR1 | 4.5 |  | 10000 | 80 M |  |  | 61409 | 33989 | 2017-10-07 |  |  | 43989 | 2024-06-07
Aircraft-32 | 321113-04-1 | LH MLG SHOCK ABSORBER CHARGE PRESSURE -C/K | LUB | GR1 | 1 |  | 8000 | 36 M |  |  | 58562 | 32584 | 2016-12-16 |  |  | 40584 | 2019-12-16
Aircraft-32 | 321113-04-1 | RH MLG SHOCK ABSORBER CHARGE PRESSURE -C/K | LUB | GR1 | 1 |  | 8000 | 36 M |  |  | 58562 | 32584 | 2016-12-16 |  |  | 40584 | 2019-12-16
Aircraft-32 | 321127-01-1 | LEFT MLG WHEELS AND BRAKES - REMOVE | ABAC | GR1 | 3 |  | 10000 |  |  |  | 61409 | 33989 | 2017-10-07 |  |  | 43989
Aircraft-32 | 321127-01-1 | LEFT MLG TORQUE LINK ASSY - DI | INSP | GR1 | 10 |  | 10000 |  |  |  | 61409 | 33989 | 2017-10-07 |  |  | 43989
Aircraft-32 | 321127-01-1 | LEFT MLG WHEELS AND BRAKES - INSTALL | FEAC | GR1 | 3 |  | 10000 |  |  |  | 61409 | 33989 | 2017-10-07 |  |  | 43989
Aircraft-32 | 321127-01-1 | RIGHT MLG WHEELS AND BRAKES - REMOVE | ABAC | GR1 | 3 |  | 10000 |  |  |  | 61409 | 33989 | 2017-10-07 |  |  | 43989
Aircraft-32 | 321127-01-1 | RIGHT MLG TORQUE LINK ASSY - DI | INSP | GR1 | 10 |  | 10000 |  |  |  | 61409 | 33989 | 2017-10-07 |  |  | 43989
Aircraft-32 | 321127-01-1 | RIGHT MLG WHEELS AND BRAKES - INSTALL | FEAC | GR1 | 5 |  | 10000 |  |  |  | 61409 | 33989 | 2017-10-07 |  |  | 43989
Aircraft-32 | 321146-01-1 | MLG SYST/RETRACTION ACTUATOR/EXTER.SURF-DI | INSP | GR1 | 0.5 |  |  | 6 Y |  |  | 52132 | 29343 | 2015-01-26 |  |  |  | 2021-01-26
Aircraft-32 | 321146-01-1 | MLG SYST/RETRACTION ACTUATOR/EXTER.SURF-DI | INSP | GR1 | 0.5 |  |  | 6 Y |  |  | 52132 | 29343 | 2015-01-26 |  |  |  | 2021-01-26
Aircraft-32 | 321156-01-2 | MAIN LANDING GEAR SYST PARTS/EXT.SURF - DI | INSP | GR1 | 2.5 |  |  | 6 Y |  |  | 61409 | 33989 | 2017-10-07 |  |  |  | 2023-10-07
Aircraft-32 | 321156-01-2 | MAIN LANDING GEAR SYST PARTS/EXT.SURF - DI | INSP | GR1 | 2.5 |  |  | 6 Y |  |  | 61409 | 33989 | 2017-10-07 |  |  |  | 2023-10-07
Aircraft-32 | 322000-01-1 | NOSE LANDING GEAR AND DOORS - LUB | LUB | GR1 | 2.5 |  | 500 | 4 M | A-CHECK |  | 64598 | 35541 | 2018-08-31 |  |  | 36041 | 2018-12-31
Aircraft-32 | 322100-07-1 | NECESSARY PROCEDURES TO INSP. | ABAC | GR1 | 7 |  | 20000 |  |  |  | 61409 | 20000 | 2017-10-07 |  |  | 40000
Aircraft-32 | 322100-07-1 | NLG SYST/BUSHING/BEARINGS - SDI | INSP | GR1 | 1 |  | 20000 |  |  |  | 61409 | 20000 | 2017-10-07 |  |  | 40000
Aircraft-32 | 322100-07-1 | FINAL CONFIGURATION AFTER INSP. | FEAC | GR1 | 7 |  | 20000 |  |  |  | 61409 | 20000 | 2017-10-07 |  |  | 40000
Aircraft-32 | 322113-01-1 | NLG SHOCK ABSORBER CHARGE PRESSURE - INSP | LUB | GR1 | 1 |  | 5000 | 24 M |  |  | 58562 | 32584 | 2016-12-16 |  |  | 37584 | 2018-12-16
Aircraft-32 | 322127-01-1 | NLG TORQUE LINK - CK | INSP | GR1 | 0.5 |  | 5000 |  |  |  | 27924 | 16956 | 2007-12-14 |  |  | 38989
Aircraft-32 | 322141-01-1 | NOSE LANDING GEAR SYSTEM/PARTS - DI | INSP | GR1 | 2 |  |  | 6 Y |  |  | 61409 | 33989 | 2017-10-07 |  |  |  | 2023-10-07
Aircraft-32 | 322142-01-1 | NOSE LANDING GEAR SYST/TORQUE LINKS - DI | INSP | GR1 | 1 |  |  | 6 Y |  |  | 61409 | 33989 | 2017-10-07 |  |  |  | 2023-10-07
Aircraft-32 | 322143-01-1 | NOSE LANDING GEAR SYST/FRST.UPPER PANEL-DI | INSP | GR1 | 1 |  |  | 6 Y |  |  | 61409 | 33989 | 2017-10-07 |  |  |  | 2023-10-07
Aircraft-32 | 322144-01-1 | NOSE LANDING GEAR SYST/LOCKS LINK - DI | INSP | GR1 | 0.5 |  |  | 6 Y |  |  | 61409 | 33989 | 2017-10-07 |  |  |  | 2023-10-07
Aircraft-32 | 322145-01-1 | NOSE LANDING GEAR SYSTEM/PARTS - DI | INSP | GR1 | 3.5 |  |  | 6 Y |  |  | 61409 | 33989 | 2017-10-07 |  |  |  | 2023-10-07
Aircraft-32 | 322151-01-1 | NOSE LANDING GEAR SYST/ACTUAT.CILINDER -DI | INSP | GR1 | 0.5 |  |  | 6 Y |  |  | 52132 | 29343 | 2015-01-26 |  |  |  | 2021-01-26
Aircraft-32 | 323000-01-1 | EXT AND RECT/NLG LOCK SPRINGS SYSTEM - V/C | INSP | GR1 | 0.2 | 750 |  | 4 M | A-CHECK |  | 64598 | 35541 | 2018-08-31 |  | 65348 |  | 2018-12-31
Aircraft-32 | 323000-01-1 | LEFT MLG DOWNLOCK SPRINGS/SIDESTAY - DI | INSP | GR1 | 0.2 | 750 |  | 4 M | A-CHECK |  | 64598 | 35541 | 2018-08-31 |  | 65348 |  | 2018-12-31
Aircraft-32 | 323000-01-1 | RIGHT MLG DOWNLOCK SPRINGS/SIDESTAY - DI | INSP | GR1 | 0.2 | 750 |  | 4 M | A-CHECK |  | 64598 | 35541 | 2018-08-31 |  | 65348 |  | 2018-12-31
Aircraft-32 | 323000-16-1 | EXTENSION AND RETRACTION SYST/NLG DOOR-SDI | INSP | GR1 | 1.5 |  | 20000 |  |  |  | 61409 | 33989 | 2017-10-07 |  |  | 53989
Aircraft-32 | 323000-16-1 | EXTENSION AND RETRACTION SYST/MLG DOOR-SDI | INSP | GR1 | 1.5 |  | 20000 |  |  |  | 61409 | 33989 | 2017-10-07 |  |  | 53989
Aircraft-32 | 323000-16-1 | EXTENSION AND RETRACTION SYST/MLG DOOR-SDI | INSP | GR1 | 1.5 |  | 20000 |  |  |  | 61409 | 33989 | 2017-10-07 |  |  | 53989
Aircraft-32 | 323000-17-1 | EXTENSION AND RETRACTION SYST/LGCIU - F/C | TEST | GR4 | 0.5 | 4000 |  |  | A-CHECK | A2.28 | 61768 | 34177 | 2017-11-13 |  | 65768
Aircraft-32 | 323000-19-1 | EXTENSION AND RETRACTION SYST/COMP.NLG-GVI | INSP | GR1 | 0.2 | 750 |  |  | A-CHECK |  | 64598 | 35541 | 2018-08-31 |  | 65348
Aircraft-32 | 323000-19-1 | EXTENSION AND RETRACTION SYST/COMP.MLG-GVI | INSP | GR1 | 0.2 | 750 |  |  | A-CHECK |  | 64598 | 35541 | 2018-08-31 |  | 65348
Aircraft-32 | 323000-19-1 | EXTENSION AND RETRACTION SYST/COMP.MLG-GVI | INSP | GR1 | 0.2 | 750 |  |  | A-CHECK |  | 64598 | 35541 | 2018-08-31 |  | 65348
Aircraft-32 | 323100-01-1 | LANDING GEAR CONTROL INTERFACE UNIT - OP/C | TEST | GR4 | 0.2 | 750 |  |  | A-CHECK |  | 64598 | 35541 | 2018-08-31 |  | 65348
Aircraft-32 | 323100-02-1 | NOSE LANDING GEAR AND DOOR UPLOCKS - DI | INSP | GR1 | 1.5 |  | 3500 | 24 M |  |  | 64598 | 35541 | 2018-08-31 |  |  | 39041 | 2020-08-31
Aircraft-32 | 323100-02-1 | LEFT MLG AND DOOR UPLOCKS AND PINS - DI | INSP | GR1 | 1.5 |  | 3500 | 24 M |  |  | 64598 | 35541 | 2018-08-31 |  |  | 39041 | 2020-08-31
Aircraft-32 | 323100-02-1 | RIGHT MLG AND DOOR UPLOCKS AND PINS - DI | INSP | GR1 | 1.5 |  | 3500 | 24 M |  |  | 64598 | 35541 | 2018-08-31 |  |  | 39041 | 2020-08-31
Aircraft-32 | 323100-03-1 | LANDING GEAR RETRACTION INHIB BAULK - OP/C | TEST | GR1 | 0.5 |  | 18000 | 144 M |  |  | 44542 | 25615 | 2012-12-04 |  |  | 43615 | 2024-12-04
Aircraft-32 | 323100-04-1 | LG HYDRAULIC SAFETY VALVE - OP/C | TEST | GR4 | 4 | 15000 |  | 72 M |  |  | 58562 | 32584 | 2016-12-16 |  | 73562 |  | 2022-12-16
Aircraft-32 | 323100-05-1 | NOSE GEAR DOORS OPERATING MECHANISM - DI | INSP | GR1 | 1 |  | 8000 | 36 M |  |  | 58562 | 32584 | 2016-12-16 |  |  | 40584 | 2019-12-16
Aircraft-32 | 323100-06-1 | LANDING GEAR NOT DOWN WARNING - OP/C | TEST | GR4 | 0.5 | 12000 |  |  |  |  | 58562 | 32584 | 2016-12-16 |  | 70562
Aircraft-32 | 323105-04-1 | LH MLG DOOR ACTUATING CYLINDER - F/C | TEST | GR1 | 1 |  | 7500 |  |  |  | 52875 | 29714 | 2015-04-13 |  |  | 37214
Aircraft-32 | 323105-04-1 | RH MLG DOOR ACTUATING CYLINDER - F/C | TEST | GR1 | 1 |  | 7500 |  |  |  | 52875 | 29714 | 2015-04-13 |  |  | 37214
Aircraft-32 | 323105-05-1 | NLG DOOR ACTUATING CYLINDER - F/CK | TEST | GR1 | 0.5 |  | 7500 |  |  |  | 56906 | 31718 | 2016-06-08 |  |  | 39218
Aircraft-32 | 323300-01-1 | FREE FALL EXTENSION SYST/CABLES - DI | INSP | GR1 | 5.5 |  |  | 72 M |  |  | 52132 | 29343 | 2015-01-26 |  |  |  | 2021-01-26
Aircraft-32 | 323300-01-1 | FREE FALL EXTENSION SYST/CABLES - DI | INSP | GR1 | 5.5 |  |  | 72 M |  |  | 52132 | 29343 | 2015-01-26 |  |  |  | 2021-01-26
Aircraft-32 | 323300-03-1 | LANDING GEAR FREE FALL EXTENSION - F/C | TEST | GR1 | 9.5 |  | 15000 | 80 M |  |  | 44542 | 25615 | 2012-12-04 |  |  | 40615 | 2019-08-04
Aircraft-32 | 323300-04-1 | NECESSARY PROCEDURES TO INSP. | ABAC | GR2 | 5 |  |  | 72 M |  |  | 52132 | 29343 | 2015-01-26 |  |  |  | 2021-01-26
Aircraft-32 | 323300-04-1 | LANDING GEAR FREE FALL CABLES TENSION -F/C | INSP | GR1 | 1.5 |  |  | 72 M |  |  | 52132 | 29343 | 2015-01-26 |  |  |  | 2021-01-26
Aircraft-32 | 323300-04-1 | FINAL CONFIGURATION AFTER INSP. | FEAC | GR2 | 6 |  |  | 72 M |  |  | 52132 | 29343 | 2015-01-26 |  |  |  | 2021-01-26
Aircraft-32 | 323300-05-2 | FREE FALL EXTENSION SYST/MECH.CONTROL-OP/C | TEST | GR1 | 1.5 | 7700 |  | 36 M |  |  | 58562 | 32584 | 2016-12-16 |  | 66262 |  | 2019-12-16
Aircraft-32 | 324000-14-1 | NORMAL BRAKING MODE REACTIVATION - F/C | TEST | GR1 | 2.5 |  | 8000 | 48 M |  |  | 52132 | 29343 | 2015-01-26 |  |  | 37343 | 2019-01-26
Aircraft-32 | 324000-17-1 | WHEELS AND BRAKES SYST/ACCUMULATOR - F/C | TEST | GR1 | 0.5 | 12000 | 8000 |  |  |  | 58562 | 32584 | 2016-12-16 |  | 70562 | 40584
Aircraft-32 | 324300-01-1 | ALTERNATE BRAKING SYSTEM - OP/C | TEST | GR1 | 0.5 | 6300 |  |  | A-CHECK |  | 64598 | 35541 | 2018-08-31 |  | 70898
Aircraft-32 | 324300-02-1 | ALTERNATE BRAKING/ANTISKID INHIBIT - OP/C | TEST | GR1 | 0.5 |  | 10000 |  |  |  | 58562 | 32584 | 2016-12-16 |  |  | 42584
Aircraft-32 | 324311-01-1 | HYDRAULIC RESERVOIR/BRAKE CONTROL SYST-F/C | TEST | GR1 | 0.2 |  | 1500 |  | A-CHECK |  | 64598 | 35541 | 2018-08-31 |  |  | 37041
Aircraft-32 | 324411-01-1 | BRAKE YELLOW ACCUMULATOR CHARGE PRESS -C/K | INSP | GR1 | 0.2 | 750 |  | 4 M | A-CHECK |  | 64598 | 35541 | 2018-08-31 |  | 65348 |  | 2018-12-31
Aircraft-32 | 324500-01-2 | PARKING BRAKE SYSTEM - OP/C | TEST | GR1 | 0.2 |  | 10000 | 48 M |  |  | 58562 | 32584 | 2016-12-16 |  |  | 42584 | 2020-12-16
Aircraft-32 | 331400-01-1 | ANNUNCIATOR LIGHT TEST AND DIMMING - OP/C | TEST | GR4 | 0.2 | 750 |  |  | A-CHECK |  | 64598 | 35541 | 2018-08-31 |  | 65348
Aircraft-32 | 335100-03-1 | BATTERY CAPACITY - OP/C | TEST | GR4 | 2.5 |  |  | 12 M | A-CHECK |  | 64598 | 35541 | 2018-08-31 |  |  |  | 2019-08-31
Aircraft-32 | 335100-05-1 | EMERGENCY LIGHTING SYSTEM - OP/C | INSP | GR4 | 2 | 15000 |  |  |  |  | 58562 | 32584 | 2016-12-16 |  | 73562
Aircraft-32 | 335100-06-1 | PAX COMPARTMENT EMERGENCY LIGHTING - C/K | INSP | GR4 | 5 | 24000 |  |  |  |  | 52132 | 29343 | 2015-01-26 |  | 76132
Aircraft-32 | 341300-01-1 | OVERSPEED WARNING VMO/MMO - OP/C | TEST | GR4 | 0.5 | 15000 |  |  |  |  | 58562 | 32584 | 2016-12-16 |  | 73562
Aircraft-32 | 341300-02-1 | AIR DATA SWITCHING FUNCTION - OP/C | TEST | GR4 | 0.5 | 15000 |  |  |  |  | 58562 | 32584 | 2016-12-16 |  | 73562
Aircraft-32 | 341300-03-1 | OVERSPEED WARNINGS - OP/C | TEST | GR4 | 1.5 | 15000 |  |  |  |  | 58562 | 32584 | 2016-12-16 |  | 73562
Aircraft-32 | 341300-05-1 | AIR DATA SYSTEM - OPERATIONAL CHECK | TEST | GR4 | 1 | 12000 |  |  |  |  | 58562 | 32584 | 2016-12-16 |  | 70562
Aircraft-32 | 341300-07-1 | AIR DATA SYSTEM/FLUSHING - SERVICING | LUB | GR4 | 1 | 7500 |  | 24 M |  |  | 58562 | 32584 | 2016-12-16 |  | 66062 |  | 2018-12-16
Aircraft-32 | 341300-07-1 | AIR DATA SYSTEM/FLUSHING - LEAK/CK | TEST | GR4 | 0.5 | 7500 |  | 24 M |  |  | 58562 | 32584 | 2016-12-16 |  | 66062 |  | 2018-12-16
Aircraft-32 | 341300-11-1 | AIR DATA SYST/PITOT PROBE/DRAIN HOLES -CLN | LUB | GR4 | 0.5 | 2250 |  |  | A-CHECK |  | 64598 | 35541 | 2018-08-31 |  | 66848
Aircraft-32 | 341300-11-1 | AIR DATA SYST/PITOT PROBE/DRAIN HOLES -CLN | LUB | GR4 | 0.5 | 2250 |  |  | A-CHECK |  | 63946 | 35226 | 2018-06-19 |  | 66196
Aircraft-32 | 341300-11-1 | AIR DATA SYST/PITOT PROBE/DRAIN HOLES -CLN | LUB | GR4 | 0.5 | 2250 |  |  | A-CHECK |  | 63171 | 34832 | 2018-04-04 |  | 65421
Aircraft-32 | 342100-02-1 | STANDBY ALTITUDE AND AIRSPEED SYST - DRAIN | LUB | GR4 | 6 | 6000 |  | 20 M | A-CHECK |  | 61097 | 33831 | 2017-08-29 |  | 67097 |  | 2019-04-29
Aircraft-32 | 342100-02-1 | STANDBY ALTITUDE AND AIRSPEED SYST-LEAK/CK | TEST | GR4 | 1 | 6000 |  | 20 M | A-CHECK |  | 61097 | 33831 | 2017-08-29 |  | 67097 |  | 2019-04-29
Aircraft-32 | 342200-01-1 | STANDBY COMPASS - OP/C | INSP | GR4 | 0.5 | 7500 |  |  |  |  | 58562 | 32584 | 2016-12-16 |  | 66062
Aircraft-32 | 344200-01-1 | RADIO ALTIMETER FAN - OP/C | TEST | GR4 | 1.5 | 4000 |  |  | A-CHECK | A2.28 | 61768 | 34177 | 2017-11-13 |  | 65768
Aircraft-32 | 344800-01-1 | GROUND PROXIMITY WARNING SYSTEM - OP/C | TEST | GR4 | 0.5 | 7500 |  |  |  |  | 58562 | 32584 | 2016-12-16 |  | 66062
Aircraft-32 | 345200-01-1 | ATC/MODE S TRANSPONDER SYSTEM - F/C | TEST | GR4 | 5 |  |  | 24 M |  |  | 58562 | 32584 | 2016-12-16 |  |  |  | 2018-12-16
Aircraft-32 | 345200-02-1 | ATC ANTENNAS - F/CK | TEST | GR4 | 0.5 | 15000 |  |  |  |  | 58562 | 32584 | 2016-12-16 |  | 73562
Aircraft-32 | 345200-03-1 | ATC/MODE S TRANSPONDER SYSTEM - F/C | TEST | GR4 | 2.5 |  |  | 24 M |  |  | 58562 | 32584 | 2016-12-16 |  |  |  | 2018-12-16
Aircraft-32 | 351000-01-1 | FLIGHT CREW OXYGEN SYSTEM - OP/C | TEST | GR2 | 0.5 |  |  | 24 M |  |  | 58562 | 32584 | 2016-12-16 |  |  |  | 2018-12-16
Aircraft-32 | 351000-08-1 | CREW OXYGEN SYST/ECAM OXYGEN CYLINDER -F/C | TEST | GR2 | 0.5 | 7500 |  | 36 M |  |  | 58562 | 32584 | 2016-12-16 |  | 66062 |  | 2019-12-16
Aircraft-32 | 351000-09-1 | CREW OXYGEN LP SUPPLY HOSE - DISCARD | INSP | GR2 | 1.5 |  |  | 240 M |  |  | 58562 | 32584 | 2016-12-16 |  |  |  | 2036-12-16
Aircraft-32 | 351241-01-1 | CREW OXYGEN MASKS (OUT OF BOX) - DI | INSP | GR2 | 1 |  |  | 24 M |  |  | 58562 | 32584 | 2016-12-16 |  |  |  | 2018-12-16
Aircraft-32 | 351351-01-1 | LP OXYGEN SUPPLY - F/CK | TEST | GR2 | 0.5 |  |  | 72 M |  |  | 52132 | 29343 | 2015-01-17 |  |  |  | 2021-01-17
Aircraft-32 | 352000-01-1 | MANUAL MASK RELEASE - OP/C | TEST | GR2 | 1 | 8500 |  |  |  |  | 58562 | 32584 | 2016-12-16 |  | 67062
Aircraft-32 | 352000-02-1 | MASKS RELEASE/OXYGEN GENERATOR- DI AND V/C | INSP | GR2 | 1.5 | 24000 |  | 72 M |  |  | 52132 | 29343 | 2015-01-26 |  | 76132 |  | 2021-01-26
Aircraft-32 | 352000-02-1 | MASKS RELEASE/OXYGEN GENERATOR- F/C | INSP | GR2 | 5 | 24000 |  | 72 M |  |  | 52132 | 29343 | 2015-01-26 |  | 76132 |  | 2021-01-26
Aircraft-32 | 353000-01-1 | OXYGEN CYLINDER GAUGES - V/CK | INSP | GR2 | 0.2 |  |  | 4 M | A-CHECK |  | 64598 | 35541 | 2018-08-31 |  |  |  | 2018-12-31
Aircraft-32 | 353000-04-1 | OXYGEN CYLINDERS ATTACHMENTS - V/CK | INSP | GR2 | 0.5 | 24000 |  |  |  |  | 52132 | 29343 | 2015-01-26 |  | 76132
Aircraft-32 | 353000-05-1 | SMOKE HOODS - GVI | INSP | GR2 | 0.2 |  |  | 4 M | A-CHECK |  | 64598 | 35541 | 2018-08-31 |  |  |  | 2018-12-31
Aircraft-32 | 353000-07-1 | PORTABLE OXYGEN SYSTEM/OXYGEN MASK - DI | INSP | GR2 | 0.5 |  |  | 24 M |  |  | 58562 | 32584 | 2016-12-16 |  |  |  | 2018-12-16
Aircraft-32 | 361100-01-1 | ENG #1 - OVERPRESSURE VALVE - F/C | INSP | GR1 | 1 | 22000 |  | 60 M |  |  | 58562 | 32584 | 2016-12-16 |  | 80562 |  | 2021-12-16
Aircraft-32 | 361100-01-1 | ENG #2 - OVERPRESSURE VALVE - F/C | INSP | GR1 | 1 | 22000 |  | 60 M |  |  | 58562 | 32584 | 2016-12-16 |  | 80562 |  | 2021-12-16
Aircraft-32 | 361100-08-1 | ENG #1/HIGH PRESSURE BLEED AIR DUCT - DI | INSP | GR1 | 0.2 |  | 1800 |  | A-CHECK | A3.28 | 62492 | 34522 | 2018-01-25 |  |  | 36322
Aircraft-32 | 361100-08-1 | ENG #2/HIGH PRESSURE BLEED AIR DUCT - DI | INSP | GR1 | 0.2 |  | 1800 |  | A-CHECK | A2.28 | 61768 | 34177 | 2017-11-13 |  |  | 35977
Aircraft-32 | 361100-08-2 | ENG #1/HIGH PRESSURE BLEED AIR DUCT - DI | INSP | GR1 | 0.2 |  | 750 |  | A-CHECK |  | 63946 | 35226 | 2018-06-19 |  |  | 35976
Aircraft-32 | 361100-08-2 | ENG #2/HIGH PRESSURE BLEED AIR DUCT - DI | INSP | GR1 | 0.2 |  | 750 |  | A-CHECK |  | 63946 | 35226 | 2018-06-19 |  |  | 35976
Aircraft-32 | 361141-03-1 | ENG 1 - REMOVAL/INSP IP BLEED CHECK VALVE | INSP | GR1 | 0.2 | 7500 |  |  |  | A3.28 | 62492 | 34522 | 2018-01-25 |  | 69992
Aircraft-32 | 361141-03-1 | ENG 1 - INSTALL IP BLEED CHECK VALVE | LUB | GR1 | 0.2 | 7500 |  |  |  | A3.28 | 62492 | 34522 | 2018-01-25 |  | 69992
Aircraft-32 | 361141-03-1 | ENG 1 - LEAK CHECK OF IP BLEED CHECK VALVE | TEST | GR1 | 0.2 | 7500 |  |  |  | A3.28 | 62492 | 34522 | 2018-01-25 |  | 69992
Aircraft-32 | 361141-03-1 | ENG 2 - REMOVAL/INSP IP BLEED CHECK VALVE | INSP | GR1 | 0.2 | 7500 |  |  |  | A2.28 | 61768 | 34177 | 2017-11-13 |  | 69268
Aircraft-32 | 361141-03-1 | ENG 2 - INSTALL IP BLEED CHECK VALVE | LUB | GR1 | 0.2 | 7500 |  |  |  | A2.28 | 61768 | 34177 | 2017-11-13 |  | 69268
Aircraft-32 | 361141-03-1 | ENG 2 - LEAK/CHECK OF IP BLEED CHECK VALVE | TEST | GR1 | 0.2 | 7500 |  |  |  | A2.28 | 61768 | 34177 | 2017-11-13 |  | 69268
Aircraft-32 | 361143-01-1 | THERMOSTAT/FILTER FAN AIR VALVE CTRL - R/I | LUB | GR1 | 1 | 7500 |  |  |  |  | 58562 | 32584 | 2016-12-16 |  | 66062
Aircraft-32 | 361143-01-1 | THERMOSTAT/FILTER FAN AIR VALVE CTRL - R/I | LUB | GR1 | 1 | 7500 |  |  |  |  | 58562 | 32584 | 2016-12-16 |  | 66062
Aircraft-32 | 361148-01-1 | LEFT WING/BLEED AIR DUCTING - LEAK AND F/C | TP | GR1 | 0.5 | 22000 |  |  |  |  | 52132 | 29343 | 2015-01-26 |  | 74132
Aircraft-32 | 361148-01-1 | RIGHT WING/BLEED AIR DUCTING- LEAK AND F/C | TP | GR1 | 0.5 | 22000 |  |  |  |  | 52132 | 29343 | 2015-01-26 |  | 74132
Aircraft-32 | 361200-01-1 | APU BLEED AIR SUPPLY CROSSBLEED - OP/C | TEST | GR2 | 0.5 |  |  | 72 M |  |  | 58562 | 32584 | 2016-12-16 |  |  |  | 2022-12-16
Aircraft-32 | 361200-02-1 | APU BLEED AIR SUPPLY - FNC | INSP | GR2 | 1.5 | 24000 |  |  |  |  | 52132 | 29343 | 2015-01-26 |  | 76132
Aircraft-32 | 361200-02-1 | APU BLEED AIR SUPPLY - FNC | INSP | GR2 | 1.5 | 24000 |  |  |  |  | 52132 | 29343 | 2015-01-26 |  | 76132
Aircraft-32 | 361200-02-1 | APU BLEED AIR SUPPLY, ZONE 310 - FNC | INSP | GR1 | 1.5 | 24000 |  |  |  |  | 52132 | 29343 | 2015-01-26 |  | 76132
Aircraft-32 | 361200-03-1 | APU BLEED AIR DUCTING,ZONES 191/192 - F/CK | INSP | GR2 | 1.5 | 24000 |  |  |  |  | 52132 | 29343 | 2015-01-26 |  | 76132
Aircraft-32 | 361251-01-1 | APU BLEED CHECK VALVE - DI | INSP | GR2 | 2 | 24000 |  |  |  |  | 52132 | 29343 | 2015-01-26 |  | 76132
Aircraft-32 | 361251-01-1 | APU BLEED CHECK VALVE - OP/C AND LEAK/CK | TEST | GR2 | 0.5 | 24000 |  |  |  |  | 52132 | 29343 | 2015-01-26 |  | 76132
Aircraft-32 | 383100-02-1 | WATER SEPARATOR/FILTER - DI | INSP | GR2 | 3.5 | 7500 |  | 24 M |  |  | 58562 | 32584 | 2016-12-16 |  | 66062 |  | 2018-12-16
Aircraft-32 | 383100-05-1 | WASTE HOLDING TANK - DI | INSP | GR2 | 2 | 7500 |  | 24 M |  |  | 58562 | 32584 | 2016-12-16 |  | 66062 |  | 2018-12-16
Aircraft-32 | 383200-01-1 | LAVY 'A' WASHBASIN DRAIN VALVE FILTER -CLN | LUB | GR2 | 0.2 | 1500 |  |  | A-CHECK |  | 63946 | 35226 | 2018-06-19 |  | 65446
Aircraft-32 | 383200-01-1 | LAVY 'D' WASHBASIN DRAIN VALVE FILTER -CLN | LUB | GR2 | 0.2 | 1500 |  |  | A-CHECK |  | 63946 | 35226 | 2018-06-19 |  | 65446
Aircraft-32 | 383200-01-1 | LAVY 'E' WASHBASIN DRAIN VALVE FILTER -CLN | LUB | GR2 | 0.2 | 1500 |  |  | A-CHECK |  | 63946 | 35226 | 2018-06-19 |  | 65446
Aircraft-32 | 384142-01-1 | AIR FILTER 4210MM - DISCARD | LUB | GR2 | 0.5 | 24000 |  | 72 M |  |  | 52132 | 29343 | 2015-01-26 |  | 76132 |  | 2021-01-26
Aircraft-32 | 384142-01-1 | AIR FILTER 4210MM - LK/C AND OP/C | TEST | GR2 | 1 | 24000 |  | 72 M |  |  | 52132 | 29343 | 2015-01-26 |  | 76132 |  | 2021-01-26
Aircraft-32 | 384142-01-1 | AIR FILTER 4210MM - SAFETY CHECK | INSP | GR2 | 0.5 | 24000 |  | 72 M |  |  | 52132 | 29343 | 2015-01-26 |  | 76132 |  | 2021-01-26
Aircraft-32 | 491200-A1-1 | APU MOUNTS SYST/VIBRAT.ISOLAT.STRUCT - DI | INSP | GR1 | 1 |  |  | 80 M |  |  | 52132 | 29343 | 2015-01-26 |  |  |  | 2021-09-26
Aircraft-32 | 491200-A2-1 | APU MOUNTS GENERAL/APU SUSPENSION - GVI | INSP | GR1 | 2 |  |  | 24 M |  |  | 58562 | 32584 | 2016-12-16 |  |  |  | 2018-12-16
Aircraft-32 | 491600-A1-1 | APU AIR INTAKE SYSTEM/SEALS AND FELT - DI | INSP | GR1 | 1 |  |  | 40 M |  |  | 58562 | 32584 | 2016-12-16 |  |  |  | 2020-04-16
Aircraft-32 | 493400-A1-1 | APU FUEL LOW PRESSURE CIRCUIT - OP/C | TEST | GR1 | 0.5 |  |  | 24 M |  |  | 58562 | 32584 | 2016-12-16 |  |  |  | 2018-12-16
Aircraft-32 | 494000-A1-1 | APU IGNITER PLUGS - DISCARD | INSP | GR1 | 0.5 | 750 | 750 | 4 M | A-CHECK |  | 64598 | 35541 | 2018-08-31 |  | 65348 | 36291 | 2018-12-31
Aircraft-32 | 498000-A4-1 | EXHAUST SYST/APU COMPRT/MUFFLER INSULAT-VC | INSP | GR1 | 0.5 |  |  | 24 M |  |  | 58562 | 32584 | 2016-12-16 |  |  |  | 2018-12-16
Aircraft-32 | 499000-A1-1 | APU OIL FILTER ELEMENT - DISCARD | LUB | GR1 | 1 | 3000 |  |  | A-CHECK |  | 62492 | 34522 | 2018-01-25 |  | 65492
Aircraft-32 | 521000-02-1 | LEFT FWD PASSENGER/CREW DOOR - F/C | TEST | GR2 | 0.5 | 15000 | 10000 | 80 M |  |  | 58562 | 32584 | 2016-12-16 |  | 73562 | 42584 | 2023-08-16
Aircraft-32 | 521000-02-1 | LEFT AFT PASSENGER/CREW DOOR - F/C | TEST | GR2 | 0.5 | 15000 | 10000 | 80 M |  |  | 58562 | 32584 | 2016-12-16 |  | 73562 | 42584 | 2023-08-16
Aircraft-32 | 521000-02-1 | RIGHT FWD PASSENGER/CREW DOOR - F/C | TEST | GR2 | 0.5 | 15000 | 10000 | 80 M |  |  | 58562 | 32584 | 2016-12-16 |  | 73562 | 42584 | 2023-08-16
Aircraft-32 | 521000-02-1 | RIGHT AFT PASSENGER/CREW DOOR - F/C | TEST | GR2 | 0.5 | 15000 | 10000 | 80 M |  |  | 58562 | 32584 | 2016-12-16 |  | 73562 | 42584 | 2023-08-16
Aircraft-32 | 521000-03-1 | LEFT FWD PASSENGER/CREW DOOR SEAL - DI | INSP | GR2 | 0.5 |  |  | 48 M |  |  | 58562 | 32584 | 2016-12-16 |  |  |  | 2020-12-16
Aircraft-32 | 521000-03-1 | LEFT AFT PASSENGER/CREW DOOR SEAL - DI | INSP | GR2 | 0.5 |  |  | 48 M |  |  | 58562 | 32584 | 2016-12-16 |  |  |  | 2020-12-16
Aircraft-32 | 521000-03-1 | RIGHT FWD PASSENGER/CREW DOOR SEAL - DI | INSP | GR2 | 0.5 |  |  | 48 M |  |  | 58562 | 32584 | 2016-12-16 |  |  |  | 2020-12-16
Aircraft-32 | 521000-03-1 | RIGHT AFT PASSENGER/CREW DOOR SEAL - DI | INSP | GR2 | 0.5 |  |  | 48 M |  |  | 58562 | 32584 | 2016-12-16 |  |  |  | 2020-12-16
Aircraft-32 | 521000-04-1 | LEFT FWD PASSENGER/CREW DOOR - DI | INSP | GR2 | 2.5 | 15000 | 10000 | 80 M |  |  | 58562 | 32584 | 2016-12-16 |  | 73562 | 42584 | 2023-08-16
Aircraft-32 | 521000-04-1 | LEFT AFT PASSENGER/CREW DOOR - DI | INSP | GR2 | 2.5 | 15000 | 10000 | 80 M |  |  | 58562 | 32584 | 2016-12-16 |  | 73562 | 42584 | 2023-08-16
Aircraft-32 | 521000-04-1 | RIGHT FWD PASSENGER/CREW DOOR - DI | INSP | GR2 | 2.5 | 15000 | 10000 | 80 M |  |  | 58562 | 32584 | 2016-12-16 |  | 73562 | 42584 | 2023-08-16
Aircraft-32 | 521000-04-1 | RIGHT AFT PASSENGER/CREW DOOR - DI | INSP | GR2 | 2.5 | 15000 | 10000 | 80 M |  |  | 58562 | 32584 | 2016-12-16 |  | 73562 | 42584 | 2023-08-16
Aircraft-32 | 521000-05-1 | LEFT FWD PAX/CREW DOOR LOCKING MECH - F/C | TEST | GR2 | 0.5 | 15000 | 10000 | 80 M |  |  | 58562 | 32584 | 2016-12-16 |  | 73562 | 42584 | 2023-08-16
Aircraft-32 | 521000-05-1 | LEFT AFT PAX/CREW DOOR LOCKING MECH - F/C | TEST | GR2 | 0.5 | 15000 | 10000 | 80 M |  |  | 58562 | 32584 | 2016-12-16 |  | 73562 | 42584 | 2023-08-16
Aircraft-32 | 521000-05-1 | RIGHT FWD PAX/CREW DOOR LOCKING MECH - F/C | TEST | GR2 | 0.5 | 15000 | 10000 | 80 M |  |  | 58562 | 32584 | 2016-12-16 |  | 73562 | 42584 | 2023-08-16
Aircraft-32 | 521000-05-1 | RIGHT AFT PAX/CREW DOOR LOCKING MECH - F/C | TEST | GR2 | 0.5 | 15000 | 10000 | 80 M |  |  | 58562 | 32584 | 2016-12-16 |  | 73562 | 42584 | 2023-08-16
Aircraft-32 | 521000-06-1 | LEFT FWD PAX/CREW DOOR ESCAPE SLIDE - F/C | TEST | GR2 | 0.5 | 15000 | 10000 | 80 M |  |  | 58562 | 32584 | 2016-12-16 |  | 73562 | 42584 | 2023-08-16
Aircraft-32 | 521000-06-1 | LEFT AFT PAX/CREW DOOR ESCAPE SLIDE - F/C | TEST | GR2 | 0.5 | 15000 | 10000 | 80 M |  |  | 58562 | 32584 | 2016-12-16 |  | 73562 | 42584 | 2023-08-16
Aircraft-32 | 521000-06-1 | RIGHT FWD PAX/CREW DOOR ESCAPE SLIDE - F/C | TEST | GR2 | 0.5 | 15000 | 10000 | 80 M |  |  | 58562 | 32584 | 2016-12-16 |  | 73562 | 42584 | 2023-08-16
Aircraft-32 | 521000-06-1 | RIGHT AFT PAX/CREW DOOR ESCAPE SLIDE - F/C | TEST | GR2 | 0.5 | 15000 | 10000 | 80 M |  |  | 58562 | 32584 | 2016-12-16 |  | 73562 | 42584 | 2023-08-16
Aircraft-32 | 521000-07-1 | LEFT FWD PAX/CREW DOOR STOPS ADJUST - C/K | INSP | GR2 | 1 | 15000 | 10000 | 80 M |  |  | 58562 | 32584 | 2016-12-16 |  | 73562 | 42584 | 2023-08-16
Aircraft-32 | 521000-07-1 | LEFT AFT PAX/CREW DOOR STOPS ADJUST - C/K | INSP | GR2 | 1 | 15000 | 10000 | 80 M |  |  | 58562 | 32584 | 2016-12-16 |  | 73562 | 42584 | 2023-08-16
Aircraft-32 | 521000-07-1 | RIGHT FWD PAX/CREW DOOR STOPS ADJUST - C/K | INSP | GR2 | 1 | 15000 | 10000 | 80 M |  |  | 58562 | 32584 | 2016-12-16 |  | 73562 | 42584 | 2023-08-16
Aircraft-32 | 521000-07-1 | RIGHT AFT PAX/CREW DOOR STOPS ADJUST - C/K | INSP | GR2 | 1 | 15000 | 10000 | 80 M |  |  | 58562 | 32584 | 2016-12-16 |  | 73562 | 42584 | 2023-08-16
Aircraft-32 | 521000-08-1 | LEFT FWD PAX/CREW DOOR INTERLOCK MEC -OP/C | TEST | GR2 | 0.5 | 15000 | 10000 | 80 M |  |  | 58562 | 32584 | 2016-12-16 |  | 73562 | 42584 | 2023-08-16
Aircraft-32 | 521000-08-1 | LEFT AFT PAX/CREW DOOR INTERLOCK MEC -OP/C | TEST | GR2 | 0.5 | 15000 | 10000 | 80 M |  |  | 58562 | 32584 | 2016-12-16 |  | 73562 | 42584 | 2023-08-16
Aircraft-32 | 521000-08-1 | RIGHT FWD PAX/CREW DOOR INTERLOCK MEC-OP/C | TEST | GR2 | 0.5 | 15000 | 10000 | 80 M |  |  | 58562 | 32584 | 2016-12-16 |  | 73562 | 42584 | 2023-08-16
Aircraft-32 | 521000-08-1 | RIGHT AFT PAX/CREW DOOR INTERLOCK MEC-OP/C | TEST | GR2 | 0.5 | 15000 | 10000 | 80 M |  |  | 58562 | 32584 | 2016-12-16 |  | 73562 | 42584 | 2023-08-16
Aircraft-32 | 521000-09-1 | LEFT FWD PAX/CREW DOOR LOCKING INDIC - F/C | TEST | GR2 | 0.5 | 15000 | 10000 | 80 M |  |  | 58562 | 32584 | 2016-12-16 |  | 73562 | 42584 | 2023-08-16
Aircraft-32 | 521000-09-1 | LEFT AFT PAX/CREW DOOR LOCKING INDIC - F/C | TEST | GR2 | 0.5 | 15000 | 10000 | 80 M |  |  | 58562 | 32584 | 2016-12-16 |  | 73562 | 42584 | 2023-08-16
Aircraft-32 | 521000-09-1 | RIGHT FWD PAX/CREW DOOR LOCKING IND - F/C | TEST | GR2 | 0.5 | 15000 | 10000 | 80 M |  |  | 58562 | 32584 | 2016-12-16 |  | 73562 | 42584 | 2023-08-16
Aircraft-32 | 521000-09-1 | RIGHT SFT PAX/CREW DOOR LOCKING IND - F/C | TEST | GR2 | 0.5 | 15000 | 10000 | 80 M |  |  | 58562 | 32584 | 2016-12-16 |  | 73562 | 42584 | 2023-08-16
Aircraft-32 | 521000-10-1 | LEFT FWD PAX/CREW DOOR DAMPING - OP/C | TEST | GR2 | 0.5 | 15000 | 10000 | 80 M |  |  | 58562 | 32584 | 2016-12-16 |  | 73562 | 42584 | 2023-08-16
Aircraft-32 | 521000-10-1 | LEFT AFT PAX/CREW DOOR DAMPING - OP/C | TEST | GR2 | 0.5 | 15000 | 10000 | 80 M |  |  | 58562 | 32584 | 2016-12-16 |  | 73562 | 42584 | 2023-08-16
Aircraft-32 | 521000-10-1 | RIGHT FWD PAX/CREW DOOR DAMPING - OP/C | TEST | GR2 | 0.5 | 15000 | 10000 | 80 M |  |  | 58562 | 32584 | 2016-12-16 |  | 73562 | 42584 | 2023-08-16
Aircraft-32 | 521000-10-1 | RIGHT AFT PAX/CREW DOOR DAMPING - OP/C | TEST | GR2 | 0.5 | 15000 | 10000 | 80 M |  |  | 58562 | 32584 | 2016-12-16 |  | 73562 | 42584 | 2023-08-16
Aircraft-32 | 521000-11-1 | LEFT FWD PAX/CREW DOOR STRIKER MECH - OP/C | TEST | GR2 | 0.5 | 15000 | 10000 | 80 M |  |  | 58562 | 32584 | 2016-12-16 |  | 73562 | 42584 | 2023-08-16
Aircraft-32 | 521000-11-1 | LEFT AFT PAX/CREW DOOR STRIKER MECH - OP/C | TEST | GR2 | 0.5 | 15000 | 10000 | 80 M |  |  | 58562 | 32584 | 2016-12-16 |  | 73562 | 42584 | 2023-08-16
Aircraft-32 | 521000-11-1 | RIGHT FWD PAX/CREW DOOR STRIKER MCH - OP/C | TEST | GR2 | 0.5 | 15000 | 10000 | 80 M |  |  | 58562 | 32584 | 2016-12-16 |  | 73562 | 42584 | 2023-08-16
Aircraft-32 | 521000-11-1 | RIGHT AFT PAX/CREW DOOR STRIKER MCH - OP/C | TEST | GR2 | 0.5 | 15000 | 10000 | 80 M |  |  | 58562 | 32584 | 2016-12-16 |  | 73562 | 42584 | 2023-08-16
Aircraft-32 | 521000-12-1 | LEFT FWD PAX/CREW DOOR - OP/C | TEST | GR2 | 0.5 | 15000 | 10000 | 80 M |  |  | 58562 | 32584 | 2016-12-16 |  | 73562 | 42584 | 2023-08-16
Aircraft-32 | 521000-12-1 | LEFT AFT PAX/CREW DOOR - OP/C | TEST | GR2 | 0.5 | 15000 | 10000 | 80 M |  |  | 58562 | 32584 | 2016-12-16 |  | 73562 | 42584 | 2023-08-16
Aircraft-32 | 521000-12-1 | RIGHT FWD PAX/CREW DOOR - OP/C | TEST | GR2 | 0.5 | 15000 | 10000 | 80 M |  |  | 58562 | 32584 | 2016-12-16 |  | 73562 | 42584 | 2023-08-16
Aircraft-32 | 521000-12-1 | RIGHT AFT PAX/CREW DOOR - OP/C | TEST | GR2 | 0.5 | 15000 | 10000 | 80 M |  |  | 58562 | 32584 | 2016-12-16 |  | 73562 | 42584 | 2023-08-16
Aircraft-32 | 521000-14-1 | LEFT FWD PAX/CREW DOOR - LUB | LUB | GR2 | 0.5 |  |  | 24 M |  |  | 58562 | 32584 | 2016-12-16 |  |  |  | 2018-12-16
Aircraft-32 | 521000-14-1 | LEFT AFT PAX/CREW DOOR - LUB | LUB | GR2 | 0.5 |  |  | 24 M |  |  | 58562 | 32584 | 2016-12-16 |  |  |  | 2018-12-16
Aircraft-32 | 521000-14-1 | RIGHT FWD PAX/CREW DOOR - LUB | LUB | GR2 | 0.5 |  |  | 24 M |  |  | 58562 | 32584 | 2016-12-16 |  |  |  | 2018-12-16
Aircraft-32 | 521000-14-1 | RIGHT AFT PAX/CREW DOOR - LUB | LUB | GR2 | 0.5 |  |  | 24 M |  |  | 58562 | 32584 | 2016-12-16 |  |  |  | 2018-12-16
Aircraft-32 | 521101-01-1 | LEFT FWD PASSENGER/CREW DOOR - DI | INSP | GR2 | 0.5 |  |  | 12 Y |  |  | 32680 | 19560 | 2009-05-15 |  |  |  | 2021-05-15
Aircraft-32 | 521101-01-1 | RIGHT FWD PASSENGER/CREW DOOR - DI | INSP | GR2 | 0.5 |  |  | 12 Y |  |  | 32680 | 19560 | 2009-05-15 |  |  |  | 2021-05-15
Aircraft-32 | 521103-01-1 | LEFT FWD PASSENGER/CREW DOOR SKIN - GVI | INSP | ESHS | 0.2 |  | 27400 |  |  |  | 41807 | 24231 | 2012-01-20 |  |  | 51631
Aircraft-32 | 521103-01-1 | RIGHT FWD PASSENGER/CREW DOOR SKIN - GVI | INSP | ESHS | 0.2 |  | 27400 |  |  |  | 41807 | 24231 | 2012-01-20 |  |  | 51631
Aircraft-32 | 521104-01-1 | LEFT FWD PASSENGER/CREW DOOR - DI | INSP | GR2 | 1.5 |  |  | 6 Y |  |  | 52132 | 29343 | 2015-01-26 |  |  |  | 2021-01-26
Aircraft-32 | 521104-01-1 | TEMPORARY PROTECTION TO INSPECTION AREAS | LUB | GR2 | 0.1 |  |  | 6 Y |  |  | 52132 | 29343 | 2015-01-26 |  |  |  | 2021-01-26
Aircraft-32 | 521104-01-1 | TEMPORARY PROTECTION TO INSPECTION AREAS | LUB | MAP | 0.5 |  |  | 6 Y |  |  | 52132 | 29343 | 2015-01-26 |  |  |  | 2021-01-26
Aircraft-32 | 521104-01-1 | RIGHT FWD PASSENGER/CREW DOOR - DI | INSP | GR2 | 1.5 |  |  | 6 Y |  |  | 52132 | 29343 | 2015-01-26 |  |  |  | 2021-01-26
Aircraft-32 | 521104-01-1 | TEMPORARY PROTECTION TO INSPECTION AREAS | LUB | GR2 | 0.1 |  |  | 6 Y |  |  | 52132 | 29343 | 2015-01-26 |  |  |  | 2021-01-26
Aircraft-32 | 521104-01-1 | TEMPORARY PROTECTION TO INSPECTION AREAS | LUB | MAP | 0.5 |  |  | 6 Y |  |  | 52132 | 29343 | 2015-01-26 |  |  |  | 2021-01-26
Aircraft-32 | 521121-01-1 | LEFT FWD PAX/CREW DOOR LOCKING MECH - LUB | LUB | GR2 | 0.5 |  |  | 24 M |  |  | 58562 | 32584 | 2016-12-16 |  |  |  | 2018-12-16
Aircraft-32 | 521121-01-1 | LEFT AFT PAX/CREW DOOR LOCKING MECH - LUB | LUB | GR2 | 0.5 |  |  | 24 M |  |  | 58562 | 32584 | 2016-12-16 |  |  |  | 2018-12-16
Aircraft-32 | 521121-01-1 | RIGHT FWD PAX/CREW DOOR LOCKING MECH - LUB | LUB | GR2 | 0.5 |  |  | 24 M |  |  | 58562 | 32584 | 2016-12-16 |  |  |  | 2018-12-16
Aircraft-32 | 521121-01-1 | RIGHT AFT PAX/CREW DOOR LOCKING MECH - LUB | LUB | GR2 | 0.5 |  |  | 24 M |  |  | 58562 | 32584 | 2016-12-16 |  |  |  | 2018-12-16
Aircraft-32 | 521121-02-1 | LEFT FWD PAX/CREW DOOR LOCKING MECH - LUB | LUB | GR2 | 0.5 |  |  | 36 M |  |  | 58562 | 32584 | 2016-12-16 |  |  |  | 2019-12-16
Aircraft-32 | 521121-02-1 | LEFT AFT PAX/CREW DOOR LOCKING MECH - LUB | LUB | GR2 | 0.5 |  |  | 36 M |  |  | 58562 | 32584 | 2016-12-16 |  |  |  | 2019-12-16
Aircraft-32 | 521121-02-1 | RIGHT FWD PAX/CREW DOOR LOCKING MECH - LUB | LUB | GR2 | 0.5 |  |  | 36 M |  |  | 58562 | 32584 | 2016-12-16 |  |  |  | 2019-12-16
Aircraft-32 | 521121-02-1 | RIGHT AFT PAX/CREW DOOR LOCKING MECH - LUB | LUB | GR2 | 0.5 |  |  | 36 M |  |  | 58562 | 32584 | 2016-12-16 |  |  |  | 2019-12-16
Aircraft-32 | 521301-01-1 | LEFT AFT PASSENGER/CREW DOOR - DI | INSP | GR2 | 0.5 |  |  | 12 Y |  |  | 32680 | 19560 | 2009-05-15 |  |  |  | 2021-05-15
Aircraft-32 | 521301-01-1 | RIGHT AFT PASSENGER/CREW DOOR - DI | INSP | GR2 | 0.5 |  |  | 12 Y |  |  | 32680 | 19560 | 2009-05-15 |  |  |  | 2021-05-15
Aircraft-32 | 521303-01-1 | LEFT AFT PASSENGER/CREW DOOR SKIN - GVI | INSP | ESHS | 0.2 |  | 27400 |  |  |  | 41807 | 24231 | 2012-01-20 |  |  | 51631
Aircraft-32 | 521303-01-1 | RIGHT AFT PASSENGER/CREW DOOR SKIN - GVI | INSP | ESHS | 0.2 |  | 27400 |  |  |  | 41807 | 24231 | 2012-01-20 |  |  | 51631
Aircraft-32 | 521304-01-1 | LEFT AFT PASSENGER/CREW DOOR - DI | INSP | GR2 | 0.5 |  |  | 6 Y |  |  | 52132 | 29343 | 2015-01-26 |  |  |  | 2021-01-26
Aircraft-32 | 521304-01-1 | TEMPORARY PROTECTION TO INSPECTION AREAS | LUB | GR2 | 0.1 |  |  | 6 Y |  |  | 52132 | 29343 | 2015-01-26 |  |  |  | 2021-01-26
Aircraft-32 | 521304-01-1 | TEMPORARY PROTECTION TO INSPECTION AREAS | LUB | MAP | 0.5 |  |  | 6 Y |  |  | 52132 | 29343 | 2015-01-26 |  |  |  | 2021-01-26
Aircraft-32 | 521304-01-1 | RIGHT AFT PASSENGER/CREW DOOR - DI | INSP | GR2 | 0.5 |  |  | 6 Y |  |  | 52132 | 29343 | 2015-01-26 |  |  |  | 2021-01-26
Aircraft-32 | 521304-01-1 | TEMPORARY PROTECTION TO INSPECTION AREAS | LUB | GR2 | 0.1 |  |  | 6 Y |  |  | 52132 | 29343 | 2015-01-26 |  |  |  | 2021-01-26
Aircraft-32 | 521304-01-1 | TEMPORARY PROTECTION TO INSPECTION AREAS | LUB | MAP | 0.5 |  |  | 6 Y |  |  | 52132 | 29343 | 2015-01-26 |  |  |  | 2021-01-26
Aircraft-32 | 522100-01-1 | LEFT EMERGENCY EXITS - OP/C | TEST | GR2 | 1.5 | 12000 |  |  |  |  | 58562 | 32584 | 2016-12-16 |  | 70562
Aircraft-32 | 522100-01-1 | RIGHT EMERGENCY EXITS - OP/C | TEST | GR2 | 1.5 | 12000 |  |  |  |  | 58562 | 32584 | 2016-12-16 |  | 70562
Aircraft-32 | 522100-02-5 | PASSENGER COMPARTMENT EMERGENCY EXIT- FN/C | TEST | GR2 | 1 | 15000 |  |  |  |  | 52132 | 29343 | 2015-01-26 |  | 67132
Aircraft-32 | 522100-02-5 | PASSENGER COMPARTMENT EMERGENCY EXIT- FN/C | TEST | GR2 | 1 | 15000 |  |  |  |  | 52132 | 29343 | 2015-01-26 |  | 67132
Aircraft-32 | 522100-07-5 | LEFT PAX COMPARTMENT EMERGENCY EXITS -OP/C | TEST | GR2 | 0.5 | 15000 |  |  |  |  | 52132 | 29343 | 2015-01-26 |  | 67132
Aircraft-32 | 522100-07-5 | RIGHT PAX COMPARTMENT EMERGENC EXITS -OP/C | TEST | GR2 | 0.5 | 15000 |  |  |  |  | 52132 | 29343 | 2015-01-26 |  | 67132
Aircraft-32 | 522100-08-1 | LEFT PAX COMPARTMENT EMERGENCY EXIT - OP/C | TEST | GR2 | 0.5 | 15000 |  |  |  |  | 58562 | 32584 | 2016-12-16 |  | 73562
Aircraft-32 | 522100-08-1 | RIGHT PAX COMPARTMENT EMERGENCY EXIT -OP/C | TEST | GR2 | 0.5 | 15000 |  |  |  |  | 58562 | 32584 | 2016-12-16 |  | 73562
Aircraft-32 | 522102-01-2 | LH PAX COMPART/EMERGENCY EXIT SYST - DI | INSP | GR2 | 1 |  | 11400 | 6 Y |  |  | 52132 | 29343 | 2015-01-26 |  |  | 40743 | 2021-01-26
Aircraft-32 | 522102-01-2 | TEMPORARY PROTECTION TO INSPECTION AREAS | LUB | GR2 | 0.1 |  | 11400 | 6 Y |  |  | 52132 | 29343 | 2015-01-26 |  |  | 40743 | 2021-01-26
Aircraft-32 | 522102-01-2 | TEMPORARY PROTECTION TO INSPECTION AREAS | LUB | MAP | 0.5 |  | 11400 | 6 Y |  |  | 52132 | 29343 | 2015-01-26 |  |  | 40743 | 2021-01-26
Aircraft-32 | 522102-01-2 | RH PAX COMPART/EMERGENCY EXIT SYST - DI | INSP | GR2 | 1 |  | 11400 | 6 Y |  |  | 52132 | 29343 | 2015-01-26 |  |  | 40743 | 2021-01-26
Aircraft-32 | 522102-01-2 | TEMPORARY PROTECTION TO INSPECTION AREAS | LUB | GR2 | 0.1 |  | 11400 | 6 Y |  |  | 52132 | 29343 | 2015-01-26 |  |  | 40743 | 2021-01-26
Aircraft-32 | 522102-01-2 | TEMPORARY PROTECTION TO INSPECTION AREAS | LUB | MAP | 0.5 |  | 11400 | 6 Y |  |  | 52132 | 29343 | 2015-01-26 |  |  | 40743 | 2021-01-26
Aircraft-32 | 523000-01-1 | FWD CARGO COMPARTMENT DOOR - LUB | LUB | GR2 | 0.5 |  | 5000 | 24 M |  |  | 58562 | 32584 | 2016-12-16 |  |  | 37584 | 2018-12-16
Aircraft-32 | 523000-01-1 | AFT CARGO COMPARTMENT DOOR - LUB | LUB | GR2 | 0.5 |  | 5000 | 24 M |  |  | 58562 | 32584 | 2016-12-16 |  |  | 37584 | 2018-12-16
Aircraft-32 | 523000-03-1 | FWD CARGO COMPART DOOR EXT HANDLE - LUB | LUB | GR2 | 0.5 |  | 5000 | 24 M |  |  | 58562 | 32584 | 2016-12-16 |  |  | 37584 | 2018-12-16
Aircraft-32 | 523000-03-1 | AFT CARGO COMPART DOOR EXT HANDLE - LUB | LUB | GR2 | 0.5 |  | 5000 | 24 M |  |  | 58562 | 32584 | 2016-12-16 |  |  | 37584 | 2018-12-16
Aircraft-32 | 523100-01-1 | FWD CARGO COMPARTMENT DOOR - F/C | TEST | GR2 | 2 | 15000 | 10000 | 48 M |  |  | 58562 | 32584 | 2016-12-16 |  | 73562 | 42584 | 2020-12-16
Aircraft-32 | 523103-01-1 | FWD CARGO COMPARTMENT DOOR LINING - REMOVE | ABAC | GR2 | 1 |  |  | 6 Y |  |  | 52132 | 29343 | 2015-01-26 |  |  |  | 2021-01-26
Aircraft-32 | 523103-01-1 | FWD CARGO COMPARTMENT DOOR - DI | INSP | GR2 | 0.5 |  |  | 6 Y |  |  | 52132 | 29343 | 2015-01-26 |  |  |  | 2021-01-26
Aircraft-32 | 523103-01-1 | TEMPORARY PROTECTION TO INSPECTION AREAS | LUB | GR2 | 0.1 |  |  | 6 Y |  |  | 52132 | 29343 | 2015-01-26 |  |  |  | 2021-01-26
Aircraft-32 | 523103-01-1 | TEMPORARY PROTECTION TO INSPECTION AREAS | LUB | MAP | 0.5 |  |  | 6 Y |  |  | 52132 | 29343 | 2015-01-26 |  |  |  | 2021-01-26
Aircraft-32 | 523103-01-1 | FWD CARGO COMPARTMENT DOOR LINING -INSTALL | FEAC | GR2 | 2 |  |  | 6 Y |  |  | 52132 | 29343 | 2015-01-26 |  |  |  | 2021-01-26
Aircraft-32 | 523108-01-1 | FWD CARGO COMPT DOOR HINGE FITTINGS - DI | INSP | GR2 | 0.5 |  | 14500 | 12 Y |  |  | 58562 | 32584 | 2016-12-16 |  |  | 47084 | 2028-12-16
Aircraft-32 | 523108-01-1 | TEMPORARY PROTECTION TO INSPECTION AREAS | LUB | GR2 | 0.1 |  | 14500 | 12 Y |  |  | 58562 | 32584 | 2016-12-16 |  |  | 47084 | 2028-12-16
Aircraft-32 | 523108-01-1 | TEMPORARY PROTECTION TO INSPECTION AREAS | LUB | MAP | 0.5 |  | 14500 | 12 Y |  |  | 58562 | 32584 | 2016-12-16 |  |  | 47084 | 2028-12-16
Aircraft-32 | 523109-01-1 | FWD CARGO COMPT DOOR LOCKING HOOKS - DI | INSP | GR2 | 3 |  |  | 6 Y |  |  | 52132 | 29343 | 2015-01-26 |  |  |  | 2021-01-26
Aircraft-32 | 523109-01-1 | TEMPORARY PROTECTION TO INSPECTION AREAS | LUB | GR2 | 0.1 |  |  | 6 Y |  |  | 52132 | 29343 | 2015-01-26 |  |  |  | 2021-01-26
Aircraft-32 | 523109-01-1 | TEMPORARY PROTECTION TO INSPECTION AREAS | LUB | MAP | 0.9 |  |  | 6 Y |  |  | 52132 | 29343 | 2015-01-26 |  |  |  | 2021-01-26
Aircraft-32 | 523116-01-1 | NECESSARY PROCEDURES TO INSP. | ABAC | GR2 | 3 |  | 13000 | 12 Y | [7 empty] | 48000 | 2022-11-11
Aircraft-32 | 523116-01-1 | AFT CARGO COMPARTMENT DOOR - DI | INSP | GR2 | 0.5 |  | 13000 | 12 Y | [7 empty] | 48000 | 2022-11-11
Aircraft-32 | 523116-01-1 | AFT CARGO COMPARTMENT DOOR - NDT | INSP | NDT | 1.5 |  | 13000 | 12 Y | [7 empty] | 48000 | 2022-11-11
Aircraft-32 | 523116-01-1 | FINAL CONFIGURATION AFTER INSP. | FEAC | GR2 | 3.5 |  | 13000 | 12 Y | [7 empty] | 48000 | 2022-11-11
Aircraft-32 | 523200-01-1 | AFT CARGO COMPARTMENT DOOR - F/C | INSP | GR2 | 2.5 | 15000 | 10000 | 48 M |  |  | 58562 | 32584 | 2016-12-16 |  | 73562 | 42584 | 2020-12-16
Aircraft-32 | 523213-01-1 | AFT CARGO COMPARTMENT DOOR - DI | INSP | GR2 | 4.5 |  |  | 6 Y |  |  | 52132 | 29343 | 2015-01-26 |  |  |  | 2021-01-26
Aircraft-32 | 523213-01-1 | TEMPORARY PROTECTION TO INSPECTION AREAS | LUB | GR2 | 0.1 |  |  | 6 Y |  |  | 52132 | 29343 | 2015-01-26 |  |  |  | 2021-01-26
Aircraft-32 | 523213-01-1 | TEMPORARY PROTECTION TO INSPECTION AREAS | LUB | MAP | 0.5 |  |  | 6 Y |  |  | 52132 | 29343 | 2015-01-26 |  |  |  | 2021-01-26
Aircraft-32 | 523218-01-1 | AFT CARGO COMPARTMENT DOOR - DI | INSP | GR2 | 0.5 |  |  | 12 Y |  |  | 32680 | 19560 | 2009-05-15 |  |  |  | 2021-05-15
Aircraft-32 | 523218-01-1 | TEMPORARY PROTECTION TO INSPECTION AREAS | LUB | GR2 | 0.1 |  |  | 12 Y |  |  | 32680 | 19560 | 2009-05-15 |  |  |  | 2021-05-15
Aircraft-32 | 523218-01-1 | TEMPORARY PROTECTION TO INSPECTION AREAS | LUB | MAP | 0.5 |  |  | 12 Y |  |  | 32680 | 19560 | 2009-05-15 |  |  |  | 2021-05-15
Aircraft-32 | 523219-01-1 | AFT CARGO COMPARTMENT DOOR - DI | INSP | GR2 | 3.5 |  |  | 6 Y |  |  | 52132 | 29343 | 2015-01-26 |  |  |  | 2021-01-26
Aircraft-32 | 523219-01-1 | TEMPORARY PROTECTION TO INSPECTION AREAS | LUB | GR2 | 0.1 |  |  | 6 Y |  |  | 52132 | 29343 | 2015-01-26 |  |  |  | 2021-01-26
Aircraft-32 | 523219-01-1 | TEMPORARY PROTECTION TO INSPECTION AREAS | LUB | MAP | 0.5 |  |  | 6 Y |  |  | 52132 | 29343 | 2015-01-26 |  |  |  | 2021-01-26
Aircraft-32 | 523500-02-1 | CARGO COMPARTMENT DOORS - OP/C | TEST | GR2 | 1.5 |  | 10000 | 72 M |  |  | 52132 | 29343 | 2015-01-26 |  |  | 39343 | 2021-01-26
Aircraft-32 | 524100-01-1 | FWD AVIONICS COMPARTMENT DOOR SEAL - DI | INSP | GR2 | 0.5 |  |  | 48 M |  |  | 58562 | 32584 | 2016-12-16 |  |  |  | 2020-12-16
Aircraft-32 | 524100-01-1 | LATERAL AVIONICS COMPART DOOR SEAL - DI | INSP | GR2 | 0.5 |  |  | 48 M |  |  | 58562 | 32584 | 2016-12-16 |  |  |  | 2020-12-16
Aircraft-32 | 524100-01-1 | LATERAL AVIONICS COMPART DOOR SEAL - DI | INSP | GR2 | 0.5 |  |  | 48 M |  |  | 58562 | 32584 | 2016-12-16 |  |  |  | 2020-12-16
Aircraft-32 | 524100-01-1 | REAR AVIONICS COMPART DOOR SEAL - DI | INSP | GR2 | 0.5 |  |  | 48 M |  |  | 58562 | 32584 | 2016-12-16 |  |  |  | 2020-12-16
Aircraft-32 | 524100-02-1 | FWD AVIONICS COMPARTMENT DOOR HANDLE - LUB | LUB | GR2 | 0.5 |  |  | 36 M |  |  | 58562 | 32584 | 2016-12-16 |  |  |  | 2019-12-16
Aircraft-32 | 524100-02-1 | LATERAL AVIONICS COMPART DOOR HANDLE - LUB | LUB | GR2 | 0.5 |  |  | 36 M |  |  | 58562 | 32584 | 2016-12-16 |  |  |  | 2019-12-16
Aircraft-32 | 524100-02-1 | LATERAL AVIONICS COMPART DOOR HANDLE - LUB | LUB | GR2 | 0.5 |  |  | 36 M |  |  | 58562 | 32584 | 2016-12-16 |  |  |  | 2019-12-16
Aircraft-32 | 524100-02-1 | REAR AVIONICS COMPART DOOR HANDLE - LUB | LUB | GR2 | 0.5 |  |  | 36 M |  |  | 58562 | 32584 | 2016-12-16 |  |  |  | 2019-12-16
Aircraft-32 | 524111-01-1 | FWD AVIONICS COMPARTMENT DOOR - DI | INSP | GR2 | 0.5 |  |  | 12 Y |  |  | 52132 | 29343 | 2015-01-26 |  |  |  | 2027-01-26
Aircraft-32 | 524111-01-1 | TEMPORARY PROTECTION TO INSPECTION AREAS | LUB | GR2 | 0.1 |  |  | 12 Y |  |  | 52132 | 29343 | 2015-01-26 |  |  |  | 2027-01-26
Aircraft-32 | 524111-01-1 | TEMPORARY PROTECTION TO INSPECTION AREAS | LUB | MAP | 0.5 |  |  | 12 Y |  |  | 52132 | 29343 | 2015-01-26 |  |  |  | 2027-01-26
Aircraft-32 | 524121-01-1 | AFT AVIONIC COMPARTMENT ACCESS DOOR - DI | INSP | GR2 | 0.5 |  |  | 6 Y |  |  | 52132 | 29343 | 2015-01-26 |  |  |  | 2021-01-26
Aircraft-32 | 524121-01-1 | TEMPORARY PROTECTION TO INSPECTION AREAS | LUB | GR2 | 0.1 |  |  | 6 Y |  |  | 52132 | 29343 | 2015-01-26 |  |  |  | 2021-01-26
Aircraft-32 | 524121-01-1 | TEMPORARY PROTECTION TO INSPECTION AREAS | LUB | MAP | 0.5 |  |  | 6 Y |  |  | 52132 | 29343 | 2015-01-26 |  |  |  | 2021-01-26
Aircraft-32 | 524131-01-1 | LATERAL RIGHT AVIONIC COMPART DOOR - DI | INSP | GR2 | 0.5 |  |  | 6 Y |  |  | 52132 | 29343 | 2015-01-26 |  |  |  | 2021-01-26
Aircraft-32 | 524131-01-1 | TEMPORARY PROTECTION TO INSPECTION AREAS | LUB | GR2 | 0.1 |  |  | 6 Y |  |  | 52132 | 29343 | 2015-01-26 |  |  |  | 2021-01-26
Aircraft-32 | 524131-01-1 | TEMPORARY PROTECTION TO INSPECTION AREAS | LUB | MAP | 0.5 |  |  | 6 Y |  |  | 52132 | 29343 | 2015-01-26 |  |  |  | 2021-01-26
Aircraft-32 | 524141-01-1 | LATERAL LEFT AVIONICS COMPART DOOR - DI | INSP | GR2 | 0.5 |  |  | 6 Y |  |  | 52132 | 29343 | 2015-01-26 |  |  |  | 2021-01-26
Aircraft-32 | 524141-01-1 | TEMPORARY PROTECTION TO INSPECTION AREAS | LUB | GR2 | 0.1 |  |  | 6 Y |  |  | 52132 | 29343 | 2015-01-26 |  |  |  | 2021-01-26
Aircraft-32 | 524141-01-1 | TEMPORARY PROTECTION TO INSPECTION AREAS | LUB | MAP | 0.5 |  |  | 6 Y |  |  | 52132 | 29343 | 2015-01-26 |  |  |  | 2021-01-26
Aircraft-32 | 525111-01-1 | COCKPIT DOOR LOCKING SYSTEM - DI | INSP | GR2 | 1.5 | 15000 |  |  |  |  | 52132 | 29343 | 2015-01-26 |  | 67132
Aircraft-32 | 525111-02-1 | COCKPIT DOOR PRESS SENSING CHANNELS - OP/C | TEST | GR4 | 0.5 | 15000 |  | 48 M |  |  | 52132 | 29343 | 2015-01-02 |  | 67132 |  | 2019-01-02
Aircraft-32 | 525111-04-1 | COCKPIT DOOR OPENING - OP/C | TEST | GR4 | 0.5 | 15000 |  | 48 M |  |  | 52132 | 29343 | 2015-01-02 |  | 67132 |  | 2019-01-02
Aircraft-32 | 525111-05-1 | COCKPIT DOOR OPENING - OP/C | TEST | GR4 | 0.5 | 15000 |  | 48 M |  |  | 52132 | 29343 | 2015-01-02 |  | 67132 |  | 2019-01-02
Aircraft-32 | 525111-08-1 | DOOR/COCKPIT/MANUAL OPEN/ESCAPE PANEL-OP/C | TEST | GR2 | 0.5 |  |  | 72 M |  |  | 52132 | 29343 | 2015-01-26 |  |  |  | 2021-01-26
Aircraft-32 | 527100-01-1 | DOOR WARNING SYSTEM - OP/C | TEST | GR4 | 1.5 | 7500 |  | 40 M |  |  | 58562 | 32584 | 2016-12-16 |  | 66062 |  | 2020-04-16
Aircraft-32 | 527100-02-1 | DOOR WARNING PROXIMITY SWITCH MECH - LUB | LUB | GR2 | 0.2 |  |  | 18 M | A-CHECK |  | 63171 | 34832 | 2018-04-04 |  |  |  | 2019-10-04
Aircraft-32 | 527100-02-1 | DOOR WARNING PROXIMITY SWITCH MECH - LUB | LUB | GR2 | 0.2 |  |  | 18 M | A-CHECK |  | 63171 | 34832 | 2018-04-04 |  |  |  | 2019-10-04
Aircraft-32 | 527100-02-1 | DOOR WARNING PROXIMITY SWITCH MECH - LUB | LUB | GR2 | 0.2 |  |  | 18 M | A-CHECK |  | 63171 | 34832 | 2018-04-04 |  |  |  | 2019-10-04
Aircraft-32 | 527100-02-1 | DOOR WARNING PROXIMITY SWITCH MECH - LUB | LUB | GR2 | 0.2 |  |  | 18 M | A-CHECK |  | 63171 | 34832 | 2018-04-04 |  |  |  | 2019-10-04
Aircraft-32 | 527300-01-1 | EMERGENCY ESCAPE SLIDE RELEASE WARN - OP/C | TEST | GR4 | 2 | 7500 |  | 40 M |  |  | 58562 | 32584 | 2016-12-16 |  | 66062 |  | 2020-04-16
Aircraft-32 | 527300-02-1 | EMERGENCY ESCAPE SLIDE WARNING SYST - OP/C | TEST | GR4 | 2 |  | 18000 | 80 M |  |  | 52132 | 29343 | 2015-01-26 |  |  | 47343 | 2021-09-26
Aircraft-32 | 528101-01-1 | LEFT MLG DOOR FITTINGS - DI | INSP | GR1 | 0.5 |  |  | 6 Y |  |  | 52132 | 29343 | 2015-01-26 |  |  |  | 2021-01-26
Aircraft-32 | 528101-01-1 | TEMPORARY PROTECTION TO INSPECTION AREAS | LUB | GR1 | 0.1 |  |  | 6 Y |  |  | 52132 | 29343 | 2015-01-26 |  |  |  | 2021-01-26
Aircraft-32 | 528101-01-1 | TEMPORARY PROTECTION TO INSPECTION AREAS | LUB | MAP | 0.5 |  |  | 6 Y |  |  | 52132 | 29343 | 2015-01-26 |  |  |  | 2021-01-26
Aircraft-32 | 528101-01-1 | RIGHT MLG DOOR FITTINGS - DI | INSP | GR1 | 0.5 |  |  | 6 Y |  |  | 52132 | 29343 | 2015-01-26 |  |  |  | 2021-01-26
Aircraft-32 | 528101-01-1 | TEMPORARY PROTECTION TO INSPECTION AREAS | LUB | GR1 | 0.1 |  |  | 6 Y |  |  | 52132 | 29343 | 2015-01-26 |  |  |  | 2021-01-26
Aircraft-32 | 528101-01-1 | TEMPORARY PROTECTION TO INSPECTION AREAS | LUB | MAP | 0.5 |  |  | 6 Y |  |  | 52132 | 29343 | 2015-01-26 |  |  |  | 2021-01-26
Aircraft-32 | 528106-01-1 | NECESSARY PROCEDURES TO INSP. | ABAC | GR1 | 0.5 |  | 4600 | [8 empty] | 48000
Aircraft-32 | 528106-01-1 | MLG DOORS SYST/ACTUACTOR LUGS - NDT | INSP | NDT | 0.5 |  | 4600 | [8 empty] | 48000
Aircraft-32 | 528106-01-1 | MLG DOORS SYST/ACTUACTOR LUGS - NDT | INSP | NDT | 0.5 |  | 4600 | [8 empty] | 48000
Aircraft-32 | 528106-01-1 | FINAL CONFIGURATION AFTER INSP. | FEAC | GR1 | 0.5 |  | 4600 | [8 empty] | 48000
Aircraft-32 | 528106-01-1 | NECESSARY PROCEDURES TO INSP. | ABAC | GR1 | 0.5 |  | 4600 | [8 empty] | 48000
Aircraft-32 | 528106-01-1 | MLG DOORS SYST/ACTUACTOR LUGS - NDT | INSP | NDT | 0.5 |  | 4600 | [8 empty] | 48000
Aircraft-32 | 528106-01-1 | MLG DOORS SYST/ACTUACTOR LUGS - NDT | INSP | NDT | 0.5 |  | 4600 | [8 empty] | 48000
Aircraft-32 | 528106-01-1 | FINAL CONFIGURATION AFTER INSP. | FEAC | GR1 | 0.5 |  | 4600 | [8 empty] | 48000
Aircraft-32 | 528107-01-1 | MLG DOORS SYSTEM/FWD FITTING JOINT - DI | INSP | GR1 | 0.5 |  | 4400 | [8 empty] | 48000
Aircraft-32 | 528107-01-1 | MLG DOORS SYSTEM/FWD FITTING JOINT - DI | INSP | GR1 | 0.5 |  | 4400 | [8 empty] | 48000
Aircraft-32 | 528211-01-1 | NOSE LANDING GEAR MAIN DOOR HINGE - DI | INSP | GR1 | 0.5 |  |  | 6 Y |  |  | 52132 | 29343 | 2015-01-26 |  |  |  | 2021-01-26
Aircraft-32 | 528211-01-1 | TEMPORARY PROTECTION TO INSPECTION AREAS | LUB | GR1 | 0.1 |  |  | 6 Y |  |  | 52132 | 29343 | 2015-01-26 |  |  |  | 2021-01-26
Aircraft-32 | 528211-01-1 | TEMPORARY PROTECTION TO INSPECTION AREAS | LUB | MAP | 0.5 |  |  | 6 Y |  |  | 52132 | 29343 | 2015-01-26 |  |  |  | 2021-01-26
Aircraft-32 | 528221-01-1 | NOSE LAND GEAR SECONDARY DOOR HINGE - DI | INSP | GR1 | 0.5 |  |  | 6 Y |  |  | 52132 | 29343 | 2015-01-26 |  |  |  | 2021-01-26
Aircraft-32 | 528221-01-1 | TEMPORARY PROTECTION TO INSPECTION AREAS | LUB | GR1 | 0.1 |  |  | 6 Y |  |  | 52132 | 29343 | 2015-01-26 |  |  |  | 2021-01-26
Aircraft-32 | 528221-01-1 | TEMPORARY PROTECTION TO INSPECTION AREAS | LUB | MAP | 0.5 |  |  | 6 Y |  |  | 52132 | 29343 | 2015-01-26 |  |  |  | 2021-01-26
Aircraft-32 | 528223-01-1 | NLG DOORS SYST/AFT DOOR AFT FITTINGS - DI | INSP | GR1 | 0.5 |  | 7500 |  |  |  | 58562 | 32584 | 2016-12-16 |  |  | 40084
Aircraft-32 | 528223-01-1 | NLG DOORS SYST/AFT DOOR AFT FITTINGS - DI | INSP | GR1 | 0.5 |  | 7500 |  |  |  | 58562 | 32584 | 2016-12-16 |  |  | 40084
Aircraft-32 | 530000-01-1 | LOWER FUSELAGE PISTON DRAIN VALVES - DI | INSP | GR2 | 1 |  |  | 72 M |  |  | 52132 | 29343 | 2015-01-26 |  |  |  | 2021-01-26
Aircraft-32 | 531101-02-1 | NECESSARY PROCEDURES TO INSP. | ABAC | ICH | 6 |  | 9800 |  |  |  | 58562 | 32584 | 2016-12-16 |  |  | 42384
Aircraft-32 | 531101-02-1 | FWD PASSENGER/CREW DOOR CUTOUT - SDI | INSP | GR2 | 1 |  | 9800 |  |  |  | 58562 | 32584 | 2016-12-16 |  |  | 42384
Aircraft-32 | 531101-02-1 | FINAL CONFIGURATION AFTER INSP. | FEAC | ICH | 8 |  | 9800 |  |  |  | 58562 | 32584 | 2016-12-16 |  |  | 42384
Aircraft-32 | 531102-01-1 | FWD PAX/CREW DOORS FWD UPPER CORNERS - DI | INSP | ESHS | 1 |  | 15300 | 6 Y |  |  | 52132 | 29343 | 2015-01-26 |  |  | 44643 | 2021-01-26
Aircraft-32 | 531103-01-2 | NECESSARY PROCEDURES TO INSP. | ABAC | GR2 | 6 |  | 16800 |  |  |  | 63171 | 34832 | 2018-04-04 |  |  | 51632
Aircraft-32 | 531103-01-2 | MAIN STRUCT/FWD PAX/CREW DOOR CUTOUT - DI | INSP | GR2 | 0.5 |  | 16800 |  |  |  | 63171 | 34832 | 2018-04-04 |  |  | 51632
Aircraft-32 | 531103-01-2 | MAIN STRUCT/FWD PAX/CREW DOOR CUTOUT - NDT | INSP | NDT | 1.5 |  | 16800 |  |  |  | 63171 | 34832 | 2018-04-04 |  |  | 51632
Aircraft-32 | 531103-01-2 | FINAL CONFIGURATION AFTER INSP. | FEAC | GR2 | 8 |  | 16800 |  |  |  | 63171 | 34832 | 2018-04-04 |  |  | 51632
Aircraft-32 | 531105-01-1 | MAIN STRUCTURE/LATERAL WINDOW FRAME - DI | INSP | GR2 | 0.5 |  | 890 |  | A-CHECK |  | 63946 | 35226 | 2018-06-19 |  |  | 36116
Aircraft-32 | 531106-01-1 | FWD FUSELAGE SKIN FROM FR12 TO 24 - GVI | INSP | ESHS | 1 |  | 10700 |  |  |  | 58562 | 32584 | 2016-12-16 |  |  | 43284
Aircraft-32 | 531108-01-1 | MAIN STRUCT./NLG/BOLTS - REMOVE | ABAC | GR1 | 0.5 | 39900 | 19900 | [7 empty] | 109200 | 54600
Aircraft-32 | 531108-01-1 | MAIN STRUCT./HOLES AT FWD CORNERS/FR9 -DI | INSP | GR1 | 0.5 | 39900 | 19900 | [7 empty] | 109200 | 54600
Aircraft-32 | 531108-01-1 | MAIN STRUCT./HOLES AT FWD CORNERS/FR9 -NDT | INSP | NDT | 0.5 | 39900 | 19900 | [7 empty] | 109200 | 54600
Aircraft-32 | 531108-01-1 | MAIN STRUCT./NLG/BOLTS - INSTALL | FEAC | GR1 | 0.5 | 39900 | 19900 | [7 empty] | 109200 | 54600
Aircraft-32 | 531111-01-1 | AVIONICS COMPARTMENT DOORS - GVI | INSP | ESHS | 1 |  | 1500 |  | A-CHECK |  | 63946 | 35226 | 2018-06-19 |  |  | 36726
Aircraft-32 | 531112-01-1 | FUSELAGE LOWER PANEL AT NLG BAY - DI | INSP | ESHS | 0.5 | 39600 | 19800 |  |  |  | 52132 | 29343 | 2015-01-26 |  | 91732 | 49143
Aircraft-32 | 531113-01-1 | FUSELAGE SKIN ATTACHMENT/FR 16,STG 3 - GVI | INSP | ESHS | 0.5 |  | 6500 |  |  |  | 58562 | 32584 | 2016-12-16 |  |  | 39084
Aircraft-32 | 531114-02-1 | FUSELAGE SKIN EXTERNAL SURFACE - GVI | INSP | ESHS | 1 |  | 5700 | [8 empty] | 38284
Aircraft-32 | 531117-01-1 | FUSELAGE SIDE PANEL - GVI | INSP | ESHS | 0.5 |  | 14500 |  |  |  | 44542 | 25615 | 2012-12-04 |  |  | 40115
Aircraft-32 | 531118-01-1 | AREA FWD OF WINDSHIELD EXT SURFACE - GVI | INSP | ESHS | 0.5 |  | 10500 |  |  |  | 52132 | 29343 | 2015-01-26 |  |  | 39843
Aircraft-32 | 531119-01-1 | LOWER LONGIT LAP JOINT UPPER SKIN - DI | INSP | ESHS | 0.5 |  | 10200 |  |  |  | 58562 | 32584 | 2016-12-16 |  |  | 42784
Aircraft-32 | 531123-01-1 | FUSELAGE SKIN, LATERAL LAP JOINT - DI | INSP | ESHS | 1 |  |  | 6 Y | [8 empty] | 2022-11-11
Aircraft-32 | 531124-01-1 | MAIN STRUCTURE/FRAME 20 SPLICE - DI | INSP | GR2 | 1 |  | 7900 |  |  |  | 58562 | 32584 | 2016-12-16 |  |  | 40484
Aircraft-32 | 531125-02-1 | NOSE FORWARD FUSELAGE/WINDOW FRAME - DI | INSP | GR2 | 0.5 |  | 29800 | [8 empty] | 48000
Aircraft-32 | 531126-01-1 | NECESSARY PROCEDURES TO INSP. | ABAC | GR2 | 6
Aircraft-32 | 531126-01-1 | MAIN STRUCT/LATERAL SPLICING,FR 8 - NDT | INSP | NDT | 1
Aircraft-32 | 531126-01-1 | FINAL CONFIGURATION AFTER INSP | FEAC | GR2 | 7
Aircraft-32 | 531127-01-1 | NECESSARY PROCEDURES TO INSP. | ABAC | GR2 | 6 |  | 7200 |  |  |  | 58562 | 32584 | 2016-12-16 |  |  | 39784
Aircraft-32 | 531127-01-1 | MAIN STRUCTURE/LATERAL SPLICING,FR 11 -NDT | INSP | NDT | 0.5 |  | 7200 |  |  |  | 58562 | 32584 | 2016-12-16 |  |  | 39784
Aircraft-32 | 531127-01-1 | FINAL CONFIGURATION AFTER INSP. | FEAC | GR2 | 7 |  | 7200 |  |  |  | 58562 | 32584 | 2016-12-16 |  |  | 39784
Aircraft-32 | 531129-02-2 | NECESSARY PROCEDURES TO INSP. | ABAC | GR2 | 14.7 |  | 8800 |  |  |  | 52132 | 29343 | 2015-01-26 |  |  | 38143
Aircraft-32 | 531129-02-2 | NECESSARY PROCEDURES TO INSP. | ABAC | GR4 | 0.3 |  | 8800 |  |  |  | 52132 | 29343 | 2015-01-26 |  |  | 38143
Aircraft-32 | 531129-02-2 | WINDSHIELD CENTER POST LOWER ATTACH. - NDT | INSP | NDT | 1 |  | 8800 |  |  |  | 52132 | 29343 | 2015-01-26 |  |  | 38143
Aircraft-32 | 531129-02-2 | FINAL CONFIGURATION AFTER INSP. | FEAC | GR2 | 14.5 |  | 8800 |  |  |  | 52132 | 29343 | 2015-01-26 |  |  | 38143
Aircraft-32 | 531129-02-2 | FINAL CONFIGURATION AFTER INSP. | FEAC | GR4 | 0.5 |  | 8800 |  |  |  | 52132 | 29343 | 2015-01-26 |  |  | 38143
Aircraft-32 | 531130-02-1 | NECESSARY PROCEDURES TO INSP. | ABAC | GR2 | 1.5 |  | 13800 | [8 empty] | 48000
Aircraft-32 | 531130-02-1 | WINDSHIELD SLIDING WINDOW FRAME LWR - DI | INSP | GR2 | 0.5 |  | 13800 | [8 empty] | 48000
Aircraft-32 | 531130-02-1 | WINDSHIELD SLIDING WINDOW FRAME LWR - NDT | INSP | NDT | 1 |  | 13800 | [8 empty] | 48000
Aircraft-32 | 531130-02-1 | FINAL CONFIGURATION AFTER INSP. | FEAC | GR2 | 2 |  | 13800 | [8 empty] | 48000
Aircraft-32 | 531131-02-1 | NECESSARY PROCEDURES TO INSP. | ABAC | ESHS | 1 |  | 12600 |  |  |  | 58562 | 32584 | 2016-12-16 |  |  | 45184
Aircraft-32 | 531131-02-1 | NECESSARY PROCEDURES TO INSP. | ABAC | GR2 | 9 |  | 12600 |  |  |  | 58562 | 32584 | 2016-12-16 |  |  | 45184
Aircraft-32 | 531131-02-1 | FWD FUSELAGE/WINDSHIELD CENTER POST - DI | INSP | GR2 | 0.5 |  | 12600 |  |  |  | 58562 | 32584 | 2016-12-16 |  |  | 45184
Aircraft-32 | 531131-02-1 | FWD FUSELAGE/WINDSHIELD CENTER POST - NDT | INSP | NDT | 0.5 |  | 12600 |  |  |  | 58562 | 32584 | 2016-12-16 |  |  | 45184
Aircraft-32 | 531131-02-1 | FINAL CONFIGURATION AFTER INSP. | FEAC | ESHS | 1.5 |  | 12600 |  |  |  | 58562 | 32584 | 2016-12-16 |  |  | 45184
Aircraft-32 | 531131-02-1 | FINAL CONFIGURATION AFTER INSP. | FEAC | GR2 | 12 |  | 12600 |  |  |  | 58562 | 32584 | 2016-12-16 |  |  | 45184
Aircraft-32 | 531131-02-1 | FINAL CONFIGURATION AFTER INSP. | FEAC | ICH | 1 |  | 12600 |  |  |  | 58562 | 32584 | 2016-12-16 |  |  | 45184
Aircraft-32 | 531131-02-1 | FINAL CONFIGURATION AFTER INSP. | FEAC | PINT | 1 |  | 12600 |  |  |  | 58562 | 32584 | 2016-12-16 |  |  | 45184
Aircraft-32 | 531133-01-1 | MAIN STRUCT/WINDSHIELD SIDE POST,LH/RH -DI | INSP | GR2 | 1.5 |  | 1100 |  | A-CHECK |  | 63946 | 35226 | 2018-06-19 |  |  | 36326
Aircraft-32 | 531135-01-2 | NECESSARY PROCEDURES TO INSP. | ABAC | GR2 | 1 |  | 11000 |  |  |  | 44542 | 25615 | 2012-12-04 |  |  | 36615
Aircraft-32 | 531135-01-2 | MAIN STRUCT/FR 1 THRU 24/FUSEL.INT.- NDT | INSP | NDT | 0.5 |  | 11000 |  |  |  | 44542 | 25615 | 2012-12-04 |  |  | 36615
Aircraft-32 | 531135-01-2 | FINAL CONFIGURATION AFTER INSP. | FEAC | GR2 | 1 |  | 11000 |  |  |  | 44542 | 25615 | 2012-12-04 |  |  | 36615
Aircraft-32 | 531151-01-1 | LEFT FWD PAX/CREW DOOR STOP FITTINGS - DI | INSP | GR2 | 1 |  |  | 12 Y |  |  | 32680 | 19560 | 2009-05-15 |  |  |  | 2021-05-15
Aircraft-32 | 531151-01-1 | RGHT FWD PAX/CREW DOOR STOP FITTINGS - DI | INSP | GR2 | 1 |  |  | 12 Y |  |  | 32680 | 19560 | 2009-05-15 |  |  |  | 2021-05-15
Aircraft-32 | 531153-02-1 | NECESSARY PROCEDURES TO INSP. | ABAC | ESHS | 2.5 |  | 6800 |  |  |  | 58562 | 30200 | 2016-12-16 |  |  | 37000
Aircraft-32 | 531153-02-1 | NECESSARY PROCEDURES TO INSP. | ABAC | GR2 | 1.5 |  | 6800 |  |  |  | 58562 | 30200 | 2016-12-16 |  |  | 37000
Aircraft-32 | 531153-02-1 | NECESSARY PROCEDURES TO INSP. | ABAC | ICH | 1 |  | 6800 |  |  |  | 58562 | 30200 | 2016-12-16 |  |  | 37000
Aircraft-32 | 531153-02-1 | LEFT FWD PAX/CREW DOOR FRAME - DI | INSP | GR2 | 0.5 |  | 6800 |  |  |  | 58562 | 30200 | 2016-12-16 |  |  | 37000
Aircraft-32 | 531153-02-1 | LEFT FWD PAX/CREW DOOR FRAME - NDT | INSP | NDT | 2 |  | 6800 |  |  |  | 58562 | 30200 | 2016-12-16 |  |  | 37000
Aircraft-32 | 531153-02-1 | FINAL CONFIGURATION AFTER INSP. | FEAC | ESHS | 2.5 |  | 6800 |  |  |  | 58562 | 30200 | 2016-12-16 |  |  | 37000
Aircraft-32 | 531153-02-1 | FINAL CONFIGURATION AFTER INSP. | FEAC | GR2 | 2 |  | 6800 |  |  |  | 58562 | 30200 | 2016-12-16 |  |  | 37000
Aircraft-32 | 531153-02-1 | FINAL CONFIGURATION AFTER INSP. | FEAC | ICH | 1 |  | 6800 |  |  |  | 58562 | 30200 | 2016-12-16 |  |  | 37000
Aircraft-32 | 531153-02-1 | NECESSARY PROCEDURES TO INSP. | ABAC | ESHS | 2.5 |  | 6800 |  |  |  | 58562 | 30200 | 2016-12-16 |  |  | 37000
Aircraft-32 | 531153-02-1 | NECESSARY PROCEDURES TO INSP. | ABAC | GR2 | 1.5 |  | 6800 |  |  |  | 58562 | 30200 | 2016-12-16 |  |  | 37000
Aircraft-32 | 531153-02-1 | NECESSARY PROCEDURES TO INSP. | ABAC | ICH | 1 |  | 6800 |  |  |  | 58562 | 30200 | 2016-12-16 |  |  | 37000
Aircraft-32 | 531153-02-1 | RIGHT FWD PAX/CREW DOOR FRAME - DI | INSP | GR2 | 0.5 |  | 6800 |  |  |  | 58562 | 30200 | 2016-12-16 |  |  | 37000
Aircraft-32 | 531153-02-1 | RIGHT FWD PAX/CREW DOOR FRAME - NDT | INSP | NDT | 2 |  | 6800 |  |  |  | 58562 | 30200 | 2016-12-16 |  |  | 37000
Aircraft-32 | 531153-02-1 | FINAL CONFIGURATION AFTER INSP. | FEAC | ESHS | 2.5 |  | 6800 |  |  |  | 58562 | 30200 | 2016-12-16 |  |  | 37000
Aircraft-32 | 531153-02-1 | FINAL CONFIGURATION AFTER INSP. | FEAC | GR2 | 2 |  | 6800 |  |  |  | 58562 | 30200 | 2016-12-16 |  |  | 37000
Aircraft-32 | 531153-02-1 | FINAL CONFIGURATION AFTER INSP. | FEAC | ICH | 1 |  | 6800 |  |  |  | 58562 | 30200 | 2016-12-16 |  |  | 37000
Aircraft-32 | 531154-01-1 | NECESSARY PROCEDURES TO INSP | ABAC | GR2 | 10 |  | 16800 | [8 empty] | 48000
Aircraft-32 | 531154-01-1 | FWD PASSENGER/CREW DOOR CUTOUT - NDT | INSP | NDT | 2 |  | 16800 | [8 empty] | 48000
Aircraft-32 | 531154-01-1 | FINAL CONFIGURATION AFTER INSP | FEAC | GR2 | 15 |  | 16800 | [8 empty] | 48000
Aircraft-32 | 531155-02-1 | NECESSARY PROCEDURES TO INSP. | ABAC | ESHS | 2.5 |  | 8900 |  |  |  | 58562 | 32584 | 2016-12-16 |  |  | 41484
Aircraft-32 | 531155-02-1 | NECESSARY PROCEDURES TO INSP. | ABAC | GR2 | 1.5 |  | 8900 |  |  |  | 58562 | 32584 | 2016-12-16 |  |  | 41484
Aircraft-32 | 531155-02-1 | NECESSARY PROCEDURES TO INSP. | ABAC | ICH | 1 |  | 8900 |  |  |  | 58562 | 32584 | 2016-12-16 |  |  | 41484
Aircraft-32 | 531155-02-1 | LEFT FWD PAX/CREW DOOR FRAME - DI | INSP | GR2 | 0.5 |  | 8900 |  |  |  | 58562 | 32584 | 2016-12-16 |  |  | 41484
Aircraft-32 | 531155-02-1 | LEFT FWD PAX/CREW DOOR FRAME - NDT | INSP | NDT | 1.5 |  | 8900 |  |  |  | 58562 | 32584 | 2016-12-16 |  |  | 41484
Aircraft-32 | 531155-02-1 | FINAL CONFIGURATION AFTER INSP. | FEAC | ESHS | 2.5 |  | 8900 |  |  |  | 58562 | 32584 | 2016-12-16 |  |  | 41484
Aircraft-32 | 531155-02-1 | FINAL CONFIGURATION AFTER INSP. | FEAC | GR2 | 2 |  | 8900 |  |  |  | 58562 | 32584 | 2016-12-16 |  |  | 41484
Aircraft-32 | 531155-02-1 | FINAL CONFIGURATION AFTER INSP. | FEAC | ICH | 1 |  | 8900 |  |  |  | 58562 | 32584 | 2016-12-16 |  |  | 41484
Aircraft-32 | 531155-02-1 | NECESSARY PROCEDURES TO INSP. | ABAC | ESHS | 2.5 |  | 8900 |  |  |  | 58562 | 32584 | 2016-12-16 |  |  | 41484
Aircraft-32 | 531155-02-1 | NECESSARY PROCEDURES TO INSP. | ABAC | GR2 | 1.5 |  | 8900 |  |  |  | 58562 | 32584 | 2016-12-16 |  |  | 41484
Aircraft-32 | 531155-02-1 | NECESSARY PROCEDURES TO INSP. | ABAC | ICH | 1 |  | 8900 |  |  |  | 58562 | 32584 | 2016-12-16 |  |  | 41484
Aircraft-32 | 531155-02-1 | RIGHT FWD PAX/CREW DOOR FRAME - DI | INSP | GR2 | 0.5 |  | 8900 |  |  |  | 58562 | 32584 | 2016-12-16 |  |  | 41484
Aircraft-32 | 531155-02-1 | RIGHT FWD PAX/CREW DOOR FRAME - NDT | INSP | NDT | 1.5 |  | 8900 |  |  |  | 58562 | 32584 | 2016-12-16 |  |  | 41484
Aircraft-32 | 531155-02-1 | FINAL CONFIGURATION AFTER INSP. | FEAC | ESHS | 2.5 |  | 8900 |  |  |  | 58562 | 32584 | 2016-12-16 |  |  | 41484
Aircraft-32 | 531155-02-1 | FINAL CONFIGURATION AFTER INSP. | FEAC | GR2 | 2 |  | 8900 |  |  |  | 58562 | 32584 | 2016-12-16 |  |  | 41484
Aircraft-32 | 531155-02-1 | FINAL CONFIGURATION AFTER INSP. | FEAC | ICH | 1 |  | 8900 |  |  |  | 58562 | 32584 | 2016-12-16 |  |  | 41484
Aircraft-32 | 531157-01-2 | MN STRUCT/FR4 THRU 24/FITTING FR20/21 - DI | INSP | GR2 | 1.5 |  | 7000 |  |  |  | 58562 | 32584 | 2016-12-16 |  |  | 39584
Aircraft-32 | 531161-01-1 | NLG BAY PANELS, ZONES 123/124 - GVI | INSP | GR1 | 1 |  |  | 12 Y |  |  | 52132 | 29343 | 2015-01-26 |  |  |  | 2027-01-26
Aircraft-32 | 531161-01-1 | TEMPORARY PROTECTION TO INSPECTION AREAS | LUB | GR1 | 0.1 |  |  | 12 Y |  |  | 52132 | 29343 | 2015-01-26 |  |  |  | 2027-01-26
Aircraft-32 | 531161-01-1 | TEMPORARY PROTECTION TO INSPECTION AREAS | LUB | MAP | 0.5 |  |  | 12 Y |  |  | 52132 | 29343 | 2015-01-26 |  |  |  | 2027-01-26
Aircraft-32 | 531163-01-1 | LEFT FWD PAX/CREW DOOR STRUCT - DI | INSP | GR2 | 5 |  |  | 6 Y |  |  | 52132 | 29343 | 2015-01-26 |  |  |  | 2021-01-26
Aircraft-32 | 531163-01-1 | LEFT FWD PAX/CREW DOOR STRUCT - DI | INSP | ICH | 2 |  |  | 6 Y |  |  | 52132 | 29343 | 2015-01-26 |  |  |  | 2021-01-26
Aircraft-32 | 531163-01-1 | TEMPORARY PROTECTION TO INSPECTION AREAS | LUB | GR2 | 0.1 |  |  | 6 Y |  |  | 52132 | 29343 | 2015-01-26 |  |  |  | 2021-01-26
Aircraft-32 | 531163-01-1 | TEMPORARY PROTECTION TO INSPECTION AREAS | LUB | MAP | 0.5 |  |  | 6 Y |  |  | 52132 | 29343 | 2015-01-26 |  |  |  | 2021-01-26
Aircraft-32 | 531163-01-1 | RIGHT FWD PAX/CREW DOOR STRUCT - DI | INSP | GR2 | 5 |  |  | 6 Y |  |  | 52132 | 29343 | 2015-01-26 |  |  |  | 2021-01-26
Aircraft-32 | 531163-01-1 | RIGHT FWD PAX/CREW DOOR STRUCT - DI | INSP | ICH | 2 |  |  | 6 Y |  |  | 52132 | 29343 | 2015-01-26 |  |  |  | 2021-01-26
Aircraft-32 | 531163-01-1 | TEMPORARY PROTECTION TO INSPECTION AREAS | LUB | GR2 | 0.1 |  |  | 6 Y |  |  | 52132 | 29343 | 2015-01-26 |  |  |  | 2021-01-26
Aircraft-32 | 531163-01-1 | TEMPORARY PROTECTION TO INSPECTION AREAS | LUB | MAP | 0.9 |  |  | 6 Y |  |  | 52132 | 29343 | 2015-01-26 |  |  |  | 2021-01-26
Aircraft-32 | 531164-01-1 | FUSELAGE INTERNAL STRUCTURE - DI | INSP | GR2 | 2 |  |  | 6 Y |  |  | 52132 | 29343 | 2015-01-26 |  |  |  | 2021-01-26
Aircraft-32 | 531164-01-1 | TEMPORARY PROTECTION TO INSPECTION AREAS | LUB | GR2 | 0.1 |  |  | 6 Y |  |  | 52132 | 29343 | 2015-01-26 |  |  |  | 2021-01-26
Aircraft-32 | 531164-01-1 | TEMPORARY PROTECTION TO INSPECTION AREAS | LUB | MAP | 0.5 |  |  | 6 Y |  |  | 52132 | 29343 | 2015-01-26 |  |  |  | 2021-01-26
Aircraft-32 | 531166-01-1 | LEFT FWD PAX/CREW DOOR LOWER CORNERS - DI | INSP | GR2 | 3.5 |  |  | 5 Y |  |  | 58562 | 32584 | 2016-12-16 |  |  |  | 2021-12-16
Aircraft-32 | 531166-01-1 | TEMPORARY PROTECTION TO INSPECTION AREAS | LUB | GR2 | 0.1 |  |  | 5 Y |  |  | 58562 | 32584 | 2016-12-16 |  |  |  | 2021-12-16
Aircraft-32 | 531166-01-1 | TEMPORARY PROTECTION TO INSPECTION AREAS | LUB | MAP | 0.5 |  |  | 5 Y |  |  | 58562 | 32584 | 2016-12-16 |  |  |  | 2021-12-16
Aircraft-32 | 531166-01-1 | RIGHT FWD PAX/CREW DOOR LOWER CORNERS - DI | INSP | GR2 | 3.5 |  |  | 5 Y |  |  | 58562 | 32584 | 2016-12-16 |  |  |  | 2021-12-16
Aircraft-32 | 531166-01-1 | TEMPORARY PROTECTION TO INSPECTION AREAS | LUB | GR2 | 0.1 |  |  | 5 Y |  |  | 58562 | 32584 | 2016-12-16 |  |  |  | 2021-12-16
Aircraft-32 | 531166-01-1 | TEMPORARY PROTECTION TO INSPECTION AREAS | LUB | MAP | 0.5 |  |  | 5 Y |  |  | 58562 | 32584 | 2016-12-16 |  |  |  | 2021-12-16
Aircraft-32 | 531167-01-1 | FUSELAGE INTERNAL STRUCTURE - DI | INSP | GR2 | 1 |  |  | 6 Y |  |  | 52132 | 29343 | 2015-01-26 |  |  |  | 2021-01-26
Aircraft-32 | 531167-01-1 | TEMPORARY PROTECTION TO INSPECTION AREAS | LUB | GR2 | 0.1 |  |  | 6 Y |  |  | 52132 | 29343 | 2015-01-26 |  |  |  | 2021-01-26
Aircraft-32 | 531167-01-1 | TEMPORARY PROTECTION TO INSPECTION AREAS | LUB | MAP | 0.5 |  |  | 6 Y |  |  | 52132 | 29343 | 2015-01-26 |  |  |  | 2021-01-26
Aircraft-32 | 531169-01-1 | FUSELAGE INTERNAL STRUCT/GALLEY/TOILET-GVI | INSP | GR2 | 1.5 |  |  | 6 Y |  |  | 52132 | 29343 | 2015-01-26 |  |  |  | 2021-01-26
Aircraft-32 | 531169-01-1 | TEMPORARY PROTECTION TO INSPECTION AREAS | LUB | GR2 | 0.1 |  |  | 6 Y |  |  | 52132 | 29343 | 2015-01-26 |  |  |  | 2021-01-26
Aircraft-32 | 531169-01-1 | TEMPORARY PROTECTION TO INSPECTION AREAS | LUB | MAP | 0.5 |  |  | 6 Y |  |  | 52132 | 29343 | 2015-01-26 |  |  |  | 2021-01-26
Aircraft-32 | 531170-01-1 | COCKPIT WINDSHIELD/LOWER RETAINERS - REM | INSP | GR2 | 2.5 |  | 4000 |  |  |  | 63171 | 34832 | 2018-04-04 |  |  | 38832
Aircraft-32 | 531170-01-1 | COCKPIT WINDSHIELD FR4 LOWER FITTING - DI | INSP | GR2 | 1 |  | 4000 |  |  |  | 63171 | 34832 | 2018-04-04 |  |  | 38832
Aircraft-32 | 531170-01-1 | COCKPIT WINDSHIELD/LOWER RETAINERS - INST | FEAC | GR2 | 3.5 |  | 4000 |  |  |  | 63171 | 34832 | 2018-04-04 |  |  | 38832
Aircraft-32 | 531171-01-1 | NLG SECONDARY DOOR HINGE SUPPORTS - DI | INSP | GR1 | 0.5 |  |  | 6 Y |  |  | 52132 | 29343 | 2015-01-26 |  |  |  | 2021-01-26
Aircraft-32 | 531171-01-1 | TEMPORARY PROTECTION TO INSPECTION AREAS | LUB | GR1 | 0.1 |  |  | 6 Y |  |  | 52132 | 29343 | 2015-01-26 |  |  |  | 2021-01-26
Aircraft-32 | 531171-01-1 | TEMPORARY PROTECTION TO INSPECTION AREAS | LUB | MAP | 0.5 |  |  | 6 Y |  |  | 52132 | 29343 | 2015-01-26 |  |  |  | 2021-01-26
Aircraft-32 | 531175-01-1 | FRONT PRESSURE BULKHEAD FWD FACE - DI | INSP | GR2 | 0.5 |  |  | 12 Y | [8 empty] | 2022-11-11
Aircraft-32 | 531176-01-1 | COCKPIT SIDE WINDOWS - DI | INSP | ESHS | 1.5 |  |  | 6 Y |  |  | 52132 | 29343 | 2015-01-26 |  |  |  | 2021-01-26
Aircraft-32 | 531177-01-1 | COCKPIT WINDSHIELD RETAINERS - REMOVE | ABAC | GR2 | 13 |  |  | 12 Y |  |  | 32680 | 19560 | 2009-05-15 |  |  |  | 2021-05-15
Aircraft-32 | 531177-01-1 | COCKPIT WINDSHIELD FRAMEWORK - DI | INSP | GR2 | 3.5 |  |  | 12 Y |  |  | 32680 | 19560 | 2009-05-15 |  |  |  | 2021-05-15
Aircraft-32 | 531177-01-1 | COCKPIT WINDSHIELD RETAINERS - INSTALL | FEAC | GR2 | 11.5 |  |  | 12 Y |  |  | 32680 | 19560 | 2009-05-15 |  |  |  | 2021-05-15
Aircraft-32 | 531178-01-1 | COCKPIT WINDSHIELD RETAINERS - DI | INSP | ESHS | 1.5 |  |  | 6 Y |  |  | 52132 | 29343 | 2015-01-26 |  |  |  | 2021-01-26
Aircraft-32 | 531180-01-1 | LEFT FWD PAX/CREW DOOR CUTOUT - DI | INSP | GR2 | 3 |  |  | 12 Y |  |  | 32680 | 19560 | 2009-05-15 |  |  |  | 2021-05-15
Aircraft-32 | 531180-01-1 | LH FWD PAX/SCUFF-PLATE - INSTALL | FEAC | ESHS | 0.5 |  |  | 12 Y |  |  | 32680 | 19560 | 2009-05-15 |  |  |  | 2021-05-15
Aircraft-32 | 531180-01-1 | LH FWD PAX/SCUFF-PLATE - INSTALL | FEAC | GR2 | 2.5 |  |  | 12 Y |  |  | 32680 | 19560 | 2009-05-15 |  |  |  | 2021-05-15
Aircraft-32 | 531180-01-1 | RIGHT FWD PAX/CREW DOOR CUTOUT - DI | INSP | GR2 | 3 |  |  | 12 Y |  |  | 32680 | 19560 | 2009-05-15 |  |  |  | 2021-05-15
Aircraft-32 | 531180-01-1 | RH FWD PAX/SCUFF-PLATE - INSTALL | FEAC | ESHS | 0.5 |  |  | 12 Y |  |  | 32680 | 19560 | 2009-05-15 |  |  |  | 2021-05-15
Aircraft-32 | 531180-01-1 | RH FWD PAX/SCUFF-PLATE - INSTALL | FEAC | GR2 | 2.5 |  |  | 12 Y |  |  | 32680 | 19560 | 2009-05-15 |  |  |  | 2021-05-15
Aircraft-32 | 531181-01-1 | FWD GALLEY - REMOVE | ABAC | GR2 | 6.5 |  |  | 6 Y |  |  | 52132 | 29343 | 2015-01-26 |  |  |  | 2021-01-26
Aircraft-32 | 531181-01-1 | LAVATORY 'A'- REMOVE | ABAC | GR2 | 9.5 |  |  | 6 Y |  |  | 52132 | 29343 | 2015-01-26 |  |  |  | 2021-01-26
Aircraft-32 | 531181-01-1 | FWD GALLEY WIRING - REMOVE | ABAC | GR4 | 0.1 |  |  | 6 Y |  |  | 52132 | 29343 | 2015-01-26 |  |  |  | 2021-01-26
Aircraft-32 | 531181-01-1 | LAVATORY 'A' WIRING - REMOVE | ABAC | GR4 | 0.1 |  |  | 6 Y |  |  | 52132 | 29343 | 2015-01-26 |  |  |  | 2021-01-26
Aircraft-32 | 531181-01-1 | CABIN FLOOR PANELS, FR 15-21 - REMOVE | ABAC | GR2 | 5 |  |  | 6 Y |  |  | 52132 | 29343 | 2015-01-26 |  |  |  | 2021-01-26
Aircraft-32 | 531181-01-1 | FUSELAGE INTERNAL STRUCTURE - DI | INSP | GR2 | 8 |  |  | 6 Y |  |  | 52132 | 29343 | 2015-01-26 |  |  |  | 2021-01-26
Aircraft-32 | 531181-01-1 | TEMPORARY PROTECTION TO INSPECTION AREAS | LUB | GR2 | 0.1 |  |  | 6 Y |  |  | 52132 | 29343 | 2015-01-26 |  |  |  | 2021-01-26
Aircraft-32 | 531181-01-1 | TEMPORARY PROTECTION TO INSPECTION AREAS | LUB | MAP | 0.5 |  |  | 6 Y |  |  | 52132 | 29343 | 2015-01-26 |  |  |  | 2021-01-26
Aircraft-32 | 531181-01-1 | CABIN FLOOR PANELS, FR 15-21 - INSTALL | FEAC | GR2 | 15.5 |  |  | 6 Y |  |  | 52132 | 29343 | 2015-01-26 |  |  |  | 2021-01-26
Aircraft-32 | 531181-01-1 | LAVATORY 'A' - INSTALL | FEAC | GR2 | 7.5 |  |  | 6 Y |  |  | 52132 | 29343 | 2015-01-26 |  |  |  | 2021-01-26
Aircraft-32 | 531181-01-1 | FWD GALLEY - INSTALL | FEAC | GR2 | 8.5 |  |  | 6 Y |  |  | 52132 | 29343 | 2015-01-26 |  |  |  | 2021-01-26
Aircraft-32 | 531181-01-1 | LAVATORY 'A' WIRING - INSTALL | FEAC | GR4 | 0.1 |  |  | 6 Y |  |  | 52132 | 29343 | 2015-01-26 |  |  |  | 2021-01-26
Aircraft-32 | 531181-01-1 | FWD GALLEY WIRING - INSTALL | FEAC | GR4 | 0.1 |  |  | 6 Y |  |  | 52132 | 29343 | 2015-01-26 |  |  |  | 2021-01-26
Aircraft-32 | 531184-01-2 | FWD PRESSURE BULKHEAD/VERTICAL POSTS - DI | INSP | GR2 | 0.5 |  | 11900 |  |  |  | 58562 | 32584 | 2016-12-16 |  |  | 44484
Aircraft-32 | 531184-01-2 | FWD PRESSURE BULKHEAD/VERTICAL POSTS - DI | INSP | ICH | 1 |  | 11900 |  |  |  | 58562 | 32584 | 2016-12-16 |  |  | 44484
Aircraft-32 | 531185-01-1 | NECESSARY PROCEDURES TO INSP. | ABAC | GR2 | 16.5 |  |  | 12 Y | [8 empty] | 2022-11-11
Aircraft-32 | 531185-01-1 | MAIN STRUCTURE/FR 1 THRU 24/FUSEL.INT.-GVI | INSP | GR2 | 5 |  |  | 12 Y | [8 empty] | 2022-11-11
Aircraft-32 | 531185-01-1 | FINAL CONFIGURATION AFTER INSP. | FEAC | GR2 | 9.5 |  |  | 12 Y | [8 empty] | 2022-11-11
Aircraft-32 | 531186-01-1 | FWD PRESSURE BULKHEAD AFT FACE - DI | INSP | GR2 | 3 |  |  | 12 Y | [8 empty] | 2022-11-11
Aircraft-32 | 531186-01-1 | FWD PRESSURE BULKHEAD AFT FACE - DI | INSP | GR4 | 1.5 |  |  | 12 Y | [8 empty] | 2022-11-11
Aircraft-32 | 531187-01-1 | LEFT COCKPIT WINDOW FRAMES - DI | INSP | GR2 | 1.5 |  |  | 12 Y | [8 empty] | 2022-11-11
Aircraft-32 | 531187-01-1 | RIGHT COCKPIT WINDOW FRAMES - DI | INSP | GR2 | 1.5 |  |  | 12 Y | [8 empty] | 2022-11-11
Aircraft-32 | 531188-01-1 | CAPTAIN AND CO-PILOT SEATS - REMOVE | ABAC | GR2 | 1 |  |  | 12 Y |  |  | 32680 | 19560 | 2009-05-15 |  |  |  | 2021-05-15
Aircraft-32 | 531188-01-1 | COCKPIT FLOOR PANELS - REMOVE | ABAC | GR2 | 6 |  |  | 12 Y |  |  | 32680 | 19560 | 2009-05-15 |  |  |  | 2021-05-15
Aircraft-32 | 531188-01-1 | COCKPIT FLOOR STRUCTURE - DI | INSP | GR2 | 2.5 |  |  | 12 Y |  |  | 32680 | 19560 | 2009-05-15 |  |  |  | 2021-05-15
Aircraft-32 | 531188-01-1 | TEMPORARY PROTECTION TO INSPECTION AREAS | LUB | GR2 | 0.1 |  |  | 12 Y |  |  | 32680 | 19560 | 2009-05-15 |  |  |  | 2021-05-15
Aircraft-32 | 531188-01-1 | TEMPORARY PROTECTION TO INSPECTION AREAS | LUB | MAP | 0.5 |  |  | 12 Y |  |  | 32680 | 19560 | 2009-05-15 |  |  |  | 2021-05-15
Aircraft-32 | 531188-01-1 | COCKPIT FLOOR PANELS - INSTALL | FEAC | GR2 | 7.5 |  |  | 12 Y |  |  | 32680 | 19560 | 2009-05-15 |  |  |  | 2021-05-15
Aircraft-32 | 531188-01-1 | CAPTAIN AND CO-PILOT SEATS - INSTALL | FEAC | GR2 | 1 |  |  | 12 Y |  |  | 32680 | 19560 | 2009-05-15 |  |  |  | 2021-05-15
Aircraft-32 | 531189-01-1 | LAVATORY 'A' - REMOVE | ABAC | GR2 | 14 |  |  | 5 Y |  |  | 58562 | 32584 | 2016-12-16 |  |  |  | 2021-12-16
Aircraft-32 | 531189-01-1 | GALLEYS G1 AND G2 - REMOVE | ABAC | GR2 | 20.5 |  |  | 5 Y |  |  | 58562 | 32584 | 2016-12-16 |  |  |  | 2021-12-16
Aircraft-32 | 531189-01-1 | LAVATORY 'A' WIRING - REMOVE | ABAC | GR4 | 1 |  |  | 5 Y |  |  | 58562 | 32584 | 2016-12-16 |  |  |  | 2021-12-16
Aircraft-32 | 531189-01-1 | GALLEYS G1 AND G2 WIRING - REMOVE | ABAC | GR4 | 2 |  |  | 5 Y |  |  | 58562 | 32584 | 2016-12-16 |  |  |  | 2021-12-16
Aircraft-32 | 531189-01-1 | CABIN FLOOR PANELS, FR 12 TO 21 - REMOVE | ABAC | GR2 | 9 |  |  | 5 Y |  |  | 58562 | 32584 | 2016-12-16 |  |  |  | 2021-12-16
Aircraft-32 | 531189-01-1 | CABIN FLOOR STRUCTURE, FR 12 TO 21 - DI | INSP | GR2 | 8 |  |  | 5 Y |  |  | 58562 | 32584 | 2016-12-16 |  |  |  | 2021-12-16
Aircraft-32 | 531189-01-1 | TEMPORARY PROTECTION TO INSPECTION AREAS | LUB | GR2 | 0.5 |  |  | 5 Y |  |  | 58562 | 32584 | 2016-12-16 |  |  |  | 2021-12-16
Aircraft-32 | 531189-01-1 | TEMPORARY PROTECTION TO INSPECTION AREAS | LUB | MAP | 2 |  |  | 5 Y |  |  | 58562 | 32584 | 2016-12-16 |  |  |  | 2021-12-16
Aircraft-32 | 531189-01-1 | CABIN FLOOR PANELS, FR 12 TO 21 - INSTALL | FEAC | GR2 | 14.5 |  |  | 5 Y |  |  | 58562 | 32584 | 2016-12-16 |  |  |  | 2021-12-16
Aircraft-32 | 531189-01-1 | GALLEYS G1 AND G2 - INSTALL | FEAC | GR2 | 31.5 |  |  | 5 Y |  |  | 58562 | 32584 | 2016-12-16 |  |  |  | 2021-12-16
Aircraft-32 | 531189-01-1 | LAVATORY 'A' - INSTALL | FEAC | GR2 | 24 |  |  | 5 Y |  |  | 58562 | 32584 | 2016-12-16 |  |  |  | 2021-12-16
Aircraft-32 | 531189-01-1 | GALLEYS G1 AND G2 WIRING - INSTALL | FEAC | GR4 | 2.5 |  |  | 5 Y |  |  | 58562 | 32584 | 2016-12-16 |  |  |  | 2021-12-16
Aircraft-32 | 531189-01-1 | LAVATORY 'A' WIRING - INSTALL | FEAC | GR4 | 1.5 |  |  | 5 Y |  |  | 58562 | 32584 | 2016-12-16 |  |  |  | 2021-12-16
Aircraft-32 | 531189-01-1 | COCKPIT DOOR - CHECK | TEST | GR2 | 4 |  |  | 5 Y |  |  | 58562 | 32584 | 2016-12-16 |  |  |  | 2021-12-16
Aircraft-32 | 531190-01-1 | CABIN FLOOR PANELS, FR 21-24 - REMOVE | ABAC | GR2 | 2.5 |  |  | 10 Y |  |  | 58562 | 32584 | 2016-12-16 |  |  |  | 2026-12-16
Aircraft-32 | 531190-01-1 | CABIN FLOOR STRUCTURE, FR 21-24 - GVI | INSP | GR2 | 2 |  |  | 10 Y |  |  | 58562 | 32584 | 2016-12-16 |  |  |  | 2026-12-16
Aircraft-32 | 531190-01-1 | TEMPORARY PROTECTION TO INSPECTION AREAS | LUB | GR2 | 0.1 |  |  | 10 Y |  |  | 58562 | 32584 | 2016-12-16 |  |  |  | 2026-12-16
Aircraft-32 | 531190-01-1 | TEMPORARY PROTECTION TO INSPECTION AREAS | LUB | MAP | 0.5 |  |  | 10 Y |  |  | 58562 | 32584 | 2016-12-16 |  |  |  | 2026-12-16
Aircraft-32 | 531190-01-1 | CABIN FLOOR PANELS, FR 21-24 - INSTALL | FEAC | GR2 | 5 |  |  | 10 Y |  |  | 58562 | 32584 | 2016-12-16 |  |  |  | 2026-12-16
Aircraft-32 | 531191-01-1 | FWD PRESSURE BULKHEAD AFT FACE - DI | INSP | GR2 | 2 |  |  | 12 Y |  |  | 32680 | 19560 | 2009-05-15 |  |  |  | 2021-05-15
Aircraft-32 | 531191-01-1 | TEMPORARY PROTECTION TO INSPECTION AREAS | INSP | GR2 | 0.5 |  |  | 12 Y |  |  | 32680 | 19560 | 2009-05-15 |  |  |  | 2021-05-15
Aircraft-32 | 531192-01-1 | FUSELAGE INTERNAL STRUCTURE - GVI | INSP | GR2 | 2 |  |  | 12 Y |  |  | 32680 | 19560 | 2009-05-15 |  |  |  | 2021-05-15
Aircraft-32 | 531192-01-1 | TEMPORARY PROTECTION TO INSPECTION AREAS | LUB | GR2 | 0.1 |  |  | 12 Y |  |  | 32680 | 19560 | 2009-05-15 |  |  |  | 2021-05-15
Aircraft-32 | 531192-01-1 | TEMPORARY PROTECTION TO INSPECTION AREAS | LUB | MAP | 0.5 |  |  | 12 Y |  |  | 32680 | 19560 | 2009-05-15 |  |  |  | 2021-05-15
Aircraft-32 | 531193-01-1 | FUSELAGE INTERNAL STRUCTURE - GVI | INSP | GR2 | 2 |  |  | 12 Y |  |  | 32680 | 19560 | 2009-05-15 |  |  |  | 2021-05-15
Aircraft-32 | 531193-01-1 | TEMPORARY PROTECTION TO INSPECTION AREAS | LUB | GR2 | 0.1 |  |  | 12 Y |  |  | 32680 | 19560 | 2009-05-15 |  |  |  | 2021-05-15
Aircraft-32 | 531193-01-1 | TEMPORARY PROTECTION TO INSPECTION AREAS | LUB | MAP | 0.5 |  |  | 12 Y |  |  | 32680 | 19560 | 2009-05-15 |  |  |  | 2021-05-15
Aircraft-32 | 531194-01-1 | FWD GALLEY G2A - REMOVE | ABAC | GR2 | 8.5 |  |  | 5 Y |  |  | 58562 | 32584 | 2016-12-16 |  |  |  | 2021-12-16
Aircraft-32 | 531194-01-1 | CABIN FLOOR PNLS/FR21 TO 24/TOILET -REMOVE | ABAC | GR2 | 8.5 |  |  | 5 Y |  |  | 58562 | 32584 | 2016-12-16 |  |  |  | 2021-12-16
Aircraft-32 | 531194-01-1 | CABIN FLOOR STRUCTURE, FR 21 TO 24 - DI | INSP | GR2 | 3 |  |  | 5 Y |  |  | 58562 | 32584 | 2016-12-16 |  |  |  | 2021-12-16
Aircraft-32 | 531194-01-1 | TEMPORARY PROTECTION TO INSPECTION AREAS | LUB | GR2 | 0.2 |  |  | 5 Y |  |  | 58562 | 32584 | 2016-12-16 |  |  |  | 2021-12-16
Aircraft-32 | 531194-01-1 | TEMPORARY PROTECTION TO INSPECTION AREAS | LUB | MAP | 1 |  |  | 5 Y |  |  | 58562 | 32584 | 2016-12-16 |  |  |  | 2021-12-16
Aircraft-32 | 531194-01-1 | CABIN FLOOR PNLS/FR21 TO 24/TOILET-INSTALL | FEAC | GR2 | 11 |  |  | 5 Y |  |  | 58562 | 32584 | 2016-12-16 |  |  |  | 2021-12-16
Aircraft-32 | 531194-01-1 | FWD GALLEY G2A - INSTALL | FEAC | GR2 | 10.5 |  |  | 5 Y |  |  | 58562 | 32584 | 2016-12-16 |  |  |  | 2021-12-16
Aircraft-32 | 531198-01-1 | NECESSARY PROCEDURES TO INSP. | ABAC | GR2 | 8 |  |  | 12 Y | [8 empty] | 2022-11-11
Aircraft-32 | 531198-01-1 | NECESSARY PROCEDURES TO INSP. | ABAC | GR4 | 1 |  |  | 12 Y | [8 empty] | 2022-11-11
Aircraft-32 | 531198-01-1 | NECESSARY PROCEDURES TO INSP. | ABAC | ICH | 1 |  |  | 12 Y | [8 empty] | 2022-11-11
Aircraft-32 | 531198-01-1 | FWD FUSELAGE INTERNAL STRUCTURE - SDI | INSP | GR2 | 2 |  |  | 12 Y | [8 empty] | 2022-11-11
Aircraft-32 | 531198-01-1 | FINAL CONFIGURATION AFTER INSP. | FEAC | GR2 | 10 |  |  | 12 Y | [8 empty] | 2022-11-11
Aircraft-32 | 531198-01-1 | FINAL CONFIGURATION AFTER INSP. | FEAC | GR4 | 2 |  |  | 12 Y | [8 empty] | 2022-11-11
Aircraft-32 | 531198-01-1 | FINAL CONFIGURATION AFTER INSP. | FEAC | ICH | 2 |  |  | 12 Y | [8 empty] | 2022-11-11
Aircraft-32 | 531900-01-1 | COCKPIT GRID COLLECTOR ASSY - DI | INSP | GR2 | 0.5 |  |  | 4 M | A-CHECK |  | 64598 | 35541 | 2018-08-31 |  |  |  | 2018-12-31
Aircraft-32 | 531900-02-1 | AVIONICS-COMPARTMENT FLOOR PANELS - REMOVE | ABAC | GR2 | 4.5 |  |  | 72 M |  |  | 58562 | 32584 | 2016-12-16 |  |  |  | 2022-12-16
Aircraft-32 | 531900-02-1 | COCKPIT DRAINAGE PIPE - OPERATIONAL CHECK | INSP | GR2 | 2.5 |  |  | 72 M |  |  | 58562 | 32584 | 2016-12-16 |  |  |  | 2022-12-16
Aircraft-32 | 531900-02-1 | AVIONICS-COMPARTMENT FLOOR PANELS -INSTALL | FEAC | GR2 | 5.5 |  |  | 72 M |  |  | 58562 | 32584 | 2016-12-16 |  |  |  | 2022-12-16
Aircraft-32 | 531900-03-1 | LOWER FUSELAGE DRAIN VALVES - OP/C | INSP | GR2 | 1 |  | 8000 | 36 M |  |  | 58562 | 32584 | 2016-12-16 |  |  | 40584 | 2019-12-16
Aircraft-32 | 532102-01-1 | FWD CABIN FLOOR PANELS - REMOVE | ABAC | GR2 | 5 |  |  | 12 Y |  |  | 32680 | 19560 | 2009-05-15 |  |  |  | 2021-05-15
Aircraft-32 | 532102-01-1 | CABIN FLOOR STRUCTURE - GVI | INSP | GR2 | 2 |  |  | 12 Y |  |  | 32680 | 19560 | 2009-05-15 |  |  |  | 2021-05-15
Aircraft-32 | 532102-01-1 | TEMPORARY PROTECTION TO INSPECTION AREAS | LUB | GR2 | 0.1 |  |  | 12 Y |  |  | 32680 | 19560 | 2009-05-15 |  |  |  | 2021-05-15
Aircraft-32 | 532102-01-1 | TEMPORARY PROTECTION TO INSPECTION AREAS | LUB | MAP | 0.5 |  |  | 12 Y |  |  | 32680 | 19560 | 2009-05-15 |  |  |  | 2021-05-15
Aircraft-32 | 532102-01-1 | FWD CABIN FLOOR PANELS - INSTALL | FEAC | GR2 | 10.5 |  |  | 12 Y |  |  | 32680 | 19560 | 2009-05-15 |  |  |  | 2021-05-15
Aircraft-32 | 532104-01-1 | NECESSARY PROCEDURES TO INSP. | ABAC | ICH | 2.5 | 71200 | 35600 | [7 empty] | 86900 | 43400
Aircraft-32 | 532104-01-1 | FLOOR STRUCTURE/BOLTS - REMOVE/INSTALL | ABAC | ESHS | 2 | 71200 | 35600 | [7 empty] | 86900 | 43400
Aircraft-32 | 532104-01-1 | FLOOR STRUCTURE/CABIN FLOOR BEAMS - NDT | INSP | NDT | 1.5 | 71200 | 35600 | [7 empty] | 86900 | 43400
Aircraft-32 | 532104-01-1 | FINAL CONFIGURATION AFTER INSP. | FEAC | ICH | 4 | 71200 | 35600 | [7 empty] | 86900 | 43400
Aircraft-32 | 532132-01-1 | FWD CARGO DOOR HINGE FITTINGS - DI | INSP | GR2 | 2 | 18600 | 9300 |  |  |  | 56906 | 31718 | 2016-06-08 |  | 75506 | 41018
Aircraft-32 | 532132-01-1 | TEMPORARY PROTECTION TO INSPECTION AREAS | LUB | GR2 | 0.1 | 18600 | 9300 |  |  |  | 56906 | 31718 | 2016-06-08 |  | 75506 | 41018
Aircraft-32 | 532132-01-1 | TEMPORARY PROTECTION TO INSPECTION AREAS | LUB | MAP | 0.5 | 18600 | 9300 |  |  |  | 56906 | 31718 | 2016-06-08 |  | 75506 | 41018
Aircraft-32 | 532132-01-3 | FWD CARGO DOOR HINGE FITTINGS AREA - DI | INSP | GR2 | 0.5 |  |  | 12 Y |  |  | 32680 | 19560 | 2009-05-15 |  |  |  | 2021-05-15
Aircraft-32 | 532132-01-3 | TEMPORARY PROTECTION TO INSPECTION AREAS | LUB | GR2 | 0.1 |  |  | 12 Y |  |  | 32680 | 19560 | 2009-05-15 |  |  |  | 2021-05-15
Aircraft-32 | 532132-01-3 | TEMPORARY PROTECTION TO INSPECTION AREAS | LUB | MAP | 0.5 |  |  | 12 Y |  |  | 32680 | 19560 | 2009-05-15 |  |  |  | 2021-05-15
Aircraft-32 | 532135-01-2 | FWD CARGO DOOR CUTOUT - GVI | INSP | GR2 | 0.2 |  |  | 6 Y |  |  | 55587 | 31066 | 2016-01-19 |  |  |  | 2022-01-19
Aircraft-32 | 532135-01-2 | TEMPORARY PROTECTION TO INSPECTION AREAS | LUB | GR2 | 0.1 |  |  | 6 Y |  |  | 55587 | 31066 | 2016-01-19 |  |  |  | 2022-01-19
Aircraft-32 | 532135-01-2 | TEMPORARY PROTECTION TO INSPECTION AREAS | LUB | MAP | 0.5 |  |  | 6 Y |  |  | 55587 | 31066 | 2016-01-19 |  |  |  | 2022-01-19
Aircraft-32 | 532135-02-1 | FWD CARGO DOOR CUTOUT LATERAL FR - DI | INSP | ESHS | 1 | 2400 | 1200 |  | A-CHECK |  | 64598 | 35541 | 2018-08-31 |  | 66998 | 36741
Aircraft-32 | 532137-01-1 | FWD CARGO DOOR CUTOUT PANELS - DI | INSP | ESHS | 2 | 19400 | 9700 |  |  |  | 58562 | 32584 | 2016-12-16 |  | 77962 | 42284
Aircraft-32 | 532145-01-2 | FWD CARGO/ATTACH.AREA FR 29 TO FR34 - REM | ABAC | GR2 | 1.5
Aircraft-32 | 532145-01-2 | FWD CARGO/ATTACH.AREA FR 29 TO FR34 - INSP | INSP | GR2 | 1
Aircraft-32 | 532145-01-2 | FWD CARGO/ATTACH.AREA FR 29 TO FR34 - INST | FEAC | GR2 | 2
Aircraft-32 | 532155-01-1 | FRAME SPLICES FROM FR 24 TO FR 34 - DI | INSP | GR2 | 1.5 |  | 10500 |  |  |  | 58562 | 32584 | 2016-12-16 |  |  | 43084
Aircraft-32 | 532164-01-5 | FWD FUSELAGE/EXT.SURF./FR 24 AND FR 35-GVI | INSP | ESHS | 1 | 7000 | 3500 |  | A-CHECK |  | 58562 | 32584 | 2016-12-16 |  | 65562 | 36084
Aircraft-32 | 532165-01-1 | FUSELAGE/EXTERN.SURFACE/FR 24 THRU 35 -GVI | INSP | ESHS | 0.5 | 8600 | 4300 |  |  |  | 58562 | 32584 | 2016-12-16 |  | 67162 | 36884
Aircraft-32 | 532166-01-1 | FUSELAGE SKIN, INTERNAL STRUCTURE - DI | INSP | GR2 | 2 |  | 6500 | [8 empty] | 44500
Aircraft-32 | 532170-01-1 | MAIN STRUCT/FWD CRG DOOR LOCK FITTINGS-GVI | INSP | GR2 | 0.5 |  | 9100 | 6 Y |  |  | 58562 | 32584 | 2016-12-16 |  |  | 41684 | 2022-12-16
Aircraft-32 | 532170-01-1 | TEMPORARY PROTECTION TO INSPECTION AREAS | LUB | GR2 | 0.5 |  | 9100 | 6 Y |  |  | 58562 | 32584 | 2016-12-16 |  |  | 41684 | 2022-12-16
Aircraft-32 | 532170-01-1 | TEMPORARY PROTECTION TO INSPECTION AREAS | LUB | MAP | 0.5 |  | 9100 | 6 Y |  |  | 58562 | 32584 | 2016-12-16 |  |  | 41684 | 2022-12-16
Aircraft-32 | 532175-01-1 | STRUCT. AROUND FWD CARGO DOOR CUTOUT - DI | INSP | GR2 | 3 |  |  | 6 Y |  |  | 52132 | 29343 | 2015-01-26 |  |  |  | 2021-01-26
Aircraft-32 | 532175-01-1 | TEMPORARY PROTECTION TO INSPECTION AREAS | LUB | GR2 | 0.1 |  |  | 6 Y |  |  | 52132 | 29343 | 2015-01-26 |  |  |  | 2021-01-26
Aircraft-32 | 532175-01-1 | TEMPORARY PROTECTION TO INSPECTION AREAS | LUB | MAP | 0.9 |  |  | 6 Y |  |  | 52132 | 29343 | 2015-01-26 |  |  |  | 2021-01-26
Aircraft-32 | 532180-01-2 | FWD CARGO FLOOR PANELS - REMOVE | ABAC | GR2 | 3.5 |  |  | 6 Y |  |  | 52132 | 29343 | 2015-01-26 |  |  |  | 2021-01-26
Aircraft-32 | 532180-01-2 | FUSELAGE INTERNAL STRUCTURE - DI | FEAC | GR2 | 1 |  |  | 6 Y |  |  | 52132 | 29343 | 2015-01-26 |  |  |  | 2021-01-26
Aircraft-32 | 532180-01-2 | TEMPORARY PROTECTION TO INSPECTION AREAS | LUB | GR2 | 0.1 |  |  | 6 Y |  |  | 52132 | 29343 | 2015-01-26 |  |  |  | 2021-01-26
Aircraft-32 | 532180-01-2 | TEMPORARY PROTECTION TO INSPECTION AREAS | LUB | MAP | 0.5 |  |  | 6 Y |  |  | 52132 | 29343 | 2015-01-26 |  |  |  | 2021-01-26
Aircraft-32 | 532180-01-2 | TEMPORARY PROTECTION TO INSPECTION AREAS | LUB | PINT | 5 |  |  | 6 Y |  |  | 52132 | 29343 | 2015-01-26 |  |  |  | 2021-01-26
Aircraft-32 | 532180-01-2 | FWD CARGO FLOOR PANELS - INSTALL | FEAC | GR2 | 11 |  |  | 6 Y |  |  | 52132 | 29343 | 2015-01-26 |  |  |  | 2021-01-26
Aircraft-32 | 532186-02-1 | NECESSARY PROCEDURES TO INSP. | ABAC | ESHS | 1 | 26600 | 13300 | [7 empty] | 96000 | 48000
Aircraft-32 | 532186-02-1 | NECESSARY PROCEDURES TO INSP. | ABAC | GR2 | 3 | 26600 | 13300 | [7 empty] | 96000 | 48000
Aircraft-32 | 532186-02-1 | CIRCUMFERENTIAL JOINT AT FR 35 - NDT | INSP | NDT | 1 | 26600 | 13300 | [7 empty] | 96000 | 48000
Aircraft-32 | 532186-02-1 | FINAL CONFIGURATION AFTER INSP | FEAC | ESHS | 1.5 | 26600 | 13300 | [7 empty] | 96000 | 48000
Aircraft-32 | 532186-02-1 | FINAL CONFIGURATION AFTER INSP | FEAC | GR2 | 3.5 | 26600 | 13300 | [7 empty] | 96000 | 48000
Aircraft-32 | 532190-02-1 | FUSELAGE EXTERNAL SURFACE - DI | INSP | ESHS | 1 |  | 8100 | [8 empty] | 48000
Aircraft-32 | 532195-01-1 | FWD CARGO DOOR ACTUAT.ATTACH.BRACKETS -GVI | INSP | GR2 | 1 |  | 16700 |  |  |  | 44542 | 25615 | 2012-12-04 |  |  | 42315
Aircraft-32 | 532196-01-1 | FWD CARGO DOOR ECCENTRIC BOLTS - DI | INSP | GR2 | 5.5 |  |  | 12 Y | [8 empty] | 2022-11-11
Aircraft-32 | 532209-01-1 | NECESSARY PROCEDURES TO INSP. | ABAC | GR2 | 2 | 10000 | 5000 | [7 empty] | 81100 | 40500
Aircraft-32 | 532209-01-1 | FWD CARGO COMPARTMENT/BOLTS - REM/INS | INSP | ESHS | 2 | 10000 | 5000 | [7 empty] | 81100 | 40500
Aircraft-32 | 532209-01-1 | FWD CARGO COMPARTMENT/FR24 TO FR34 - NDT | INSP | NDT | 1 | 10000 | 5000 | [7 empty] | 81100 | 40500
Aircraft-32 | 532209-01-1 | FINAL CONFIGURATION AFTER INSP. | FEAC | GR2 | 2.5 | 10000 | 5000 | [7 empty] | 81100 | 40500
Aircraft-32 | 532210-01-1 | BAY UNDER FWD CARGO COMPARTMENT - DI | INSP | GR2 | 5 | 24700 | 12300 | [7 empty] | 86900 | 43400
Aircraft-32 | 533101-01-3 | CENTER FUS./AFT PRESS.BULKHEAD/FWD FACE-DI | INSP | GR1 | 1
Aircraft-32 | 533103-01-1 | PRESSURE BULKHEAD - DI | INSP | GR2 | 4.5 |  |  | 12 Y |  |  | 32680 | 19560 | 2009-05-15 |  |  |  | 2021-05-15
Aircraft-32 | 533103-01-1 | TEMPORARY PROTECTION TO INSPECTION AREAS | LUB | GR2 | 0.1 |  |  | 12 Y |  |  | 32680 | 19560 | 2009-05-15 |  |  |  | 2021-05-15
Aircraft-32 | 533103-01-1 | TEMPORARY PROTECTION TO INSPECTION AREAS | LUB | MAP | 1 |  |  | 12 Y |  |  | 32680 | 19560 | 2009-05-15 |  |  |  | 2021-05-15
Aircraft-32 | 533105-01-2 | MLG BAY FUSELAGE SIDE PANELS - DI | INSP | GR1 | 1 |  |  | 6 Y |  |  | 58562 | 32584 | 2016-12-16 |  |  |  | 2022-12-16
Aircraft-32 | 533110-01-1 | NECESSARY PROCEDURES TO INSP. | ABAC | GR2 | 5
Aircraft-32 | 533110-01-1 | CENTER FUSELAGE/LONGITUDIN.FLOOR BEAMS-NDT | INSP | NDT | 0.5
Aircraft-32 | 533110-01-1 | FINAL CONFIGURATION AFTER INSP. | FEAC | GR2 | 6
Aircraft-32 | 533111-01-1 | PRESSURE DECK MEMBRANES LWR SURFACE - DI | INSP | GR1 | 1.5 | 16800 | 8400 | 6 Y |  |  | 58562 | 32584 | 2016-12-16 |  | 75362 | 40984 | 2022-12-16
Aircraft-32 | 533128-01-3 | LEFT EMERGENCY EXIT SKIN CUTOUT - DI | INSP | ESHS | 1 | 21900 | 10900 |  |  |  | 51993 | 29278 | 2014-12-18 |  | 73893 | 40178
Aircraft-32 | 533128-01-3 | RIGHT EMERGENCY EXIT SKIN CUTOUT - DI | INSP | ESHS | 1 | 21900 | 10900 |  |  |  | 51993 | 29278 | 2014-12-18 |  | 73893 | 40178
Aircraft-32 | 533129-01-2 | RISER DUCT AND CABIN AIR OUTLET - REMOVE | ABAC | GR2 | 3 |  |  | 6 Y |  |  | 52132 | 29343 | 2015-01-26 |  |  |  | 2021-01-26
Aircraft-32 | 533129-01-2 | FUSELAGE INTERNAL STRUCTURE - DI | INSP | GR2 | 2.5 |  |  | 6 Y |  |  | 52132 | 29343 | 2015-01-26 |  |  |  | 2021-01-26
Aircraft-32 | 533129-01-2 | TEMPORARY PROTECTION TO INSPECTION AREAS | LUB | GR2 | 0.1 |  |  | 6 Y |  |  | 52132 | 29343 | 2015-01-26 |  |  |  | 2021-01-26
Aircraft-32 | 533129-01-2 | TEMPORARY PROTECTION TO INSPECTION AREAS | LUB | MAP | 0.5 |  |  | 6 Y |  |  | 52132 | 29343 | 2015-01-26 |  |  |  | 2021-01-26
Aircraft-32 | 533129-01-2 | RISER DUCT AND CABIN AIR OUTLET - INSTALL | FEAC | GR2 | 4 |  |  | 6 Y |  |  | 52132 | 29343 | 2015-01-26 |  |  |  | 2021-01-26
Aircraft-32 | 533130-01-6 | ANTI-COLLISION LIGHT - REMOVE | ABAC | GR4 | 1.5 |  |  | 12 Y |  |  | 52132 | 29343 | 2015-01-26 |  |  |  | 2027-01-26
Aircraft-32 | 533130-01-6 | ANTI-COLLISION LIGHT SKIN CUTOUT - DI | INSP | ESHS | 0.5 |  |  | 12 Y |  |  | 52132 | 29343 | 2015-01-26 |  |  |  | 2027-01-26
Aircraft-32 | 533130-01-6 | ANTI-COLLISION LIGHT - INSTALL | FEAC | GR4 | 2.5 |  |  | 12 Y |  |  | 52132 | 29343 | 2015-01-26 |  |  |  | 2027-01-26
Aircraft-32 | 533130-01-6 | ANTI-COLLISION LIGHT - OP/C | TEST | GR4 | 0.5 |  |  | 12 Y |  |  | 52132 | 29343 | 2015-01-26 |  |  |  | 2027-01-26
Aircraft-32 | 533131-01-1 | ADF-1 ANTENNA 3RP1 - REMOVE | ABAC | GR4 | 2 |  |  | 12 Y |  |  | 44542 | 25615 | 2012-12-04 |  |  |  | 2024-12-04
Aircraft-32 | 533131-01-1 | SKIN AROUND ADF-1 ANTENNA CUTOUT - DI | INSP | ESHS | 0.5 |  |  | 12 Y |  |  | 44542 | 25615 | 2012-12-04 |  |  |  | 2024-12-04
Aircraft-32 | 533131-01-1 | ADF-1 ANTENNA 3RP1 - INSTALL | FEAC | GR4 | 3.5 |  |  | 12 Y |  |  | 44542 | 25615 | 2012-12-04 |  |  |  | 2024-12-04
Aircraft-32 | 533133-01-7 | CNTR FUSELAGE/EXT.SURF/FR35 TO FR47/51-GVI | INSP | ESHS | 0.5 |  | 5000 |  |  |  | 58562 | 32584 | 2016-12-16 |  |  | 37584
Aircraft-32 | 533135-01-1 | SIDEWALL PANELS/AIR SUPPLY DUCTS - REMOVE | ABAC | GR2 | 2 |  |  | 12 Y |  |  | 32680 | 19560 | 2009-05-15 |  |  |  | 2021-05-15
Aircraft-32 | 533135-01-1 | FUSELAGE STRUCTURE / FR36 TO FR46 - GVI | INSP | GR2 | 2 |  |  | 12 Y |  |  | 32680 | 19560 | 2009-05-15 |  |  |  | 2021-05-15
Aircraft-32 | 533135-01-1 | TEMPORARY PROTECTION TO INSPECTION AREAS | LUB | GR2 | 0.1 |  |  | 12 Y |  |  | 32680 | 19560 | 2009-05-15 |  |  |  | 2021-05-15
Aircraft-32 | 533135-01-1 | TEMPORARY PROTECTION TO INSPECTION AREAS | LUB | MAP | 0.5 |  |  | 12 Y |  |  | 32680 | 19560 | 2009-05-15 |  |  |  | 2021-05-15
Aircraft-32 | 533135-01-1 | SIDEWALL PANELS/AIR SUPPLY DUCTS - INSTALL | FEAC | GR2 | 4.5 |  |  | 12 Y |  |  | 32680 | 19560 | 2009-05-15 |  |  |  | 2021-05-15
Aircraft-32 | 533136-01-1 | LEFT MAIN LANDING GEAR AND GEAR BAY - GVI | INSP | GR1 | 1 |  |  | 6 Y |  |  | 52132 | 29343 | 2015-01-26 |  |  |  | 2021-01-26
Aircraft-32 | 533136-01-1 | RIGHT MAIN LANDING GEAR AND GEAR BAY - GVI | INSP | GR1 | 1 |  |  | 6 Y |  |  | 52132 | 29343 | 2015-01-26 |  |  |  | 2021-01-26
Aircraft-32 | 533138-01-1 | NECESSARY PROCEDURES TO INSP. | ABAC | ICH | 1 | 34900 | 17400 | [7 empty] | 80000 | 40000
Aircraft-32 | 533138-01-1 | CNTR FUSELAGE/LONGITUD.LAP JOINT/FR 42 -DI | INSP | GR2 | 0.5 | 34900 | 17400 | [7 empty] | 80000 | 40000
Aircraft-32 | 533138-01-1 | FINAL CONFIGURATION AFTER INSP. | FEAC | ICH | 2 | 34900 | 17400 | [7 empty] | 80000 | 40000
Aircraft-32 | 533139-01-2 | COVE LIGHT PANELS/RISER DUCTS - REMOVE | ABAC | GR2 | 3 | 14900 | 7400 |  |  |  | 52132 | 29343 | 2015-01-26 |  | 67032 | 36743
Aircraft-32 | 533139-01-2 | FRAME FLANGES AND BEAM FLANGE - DI | INSP | GR2 | 3.5 | 14900 | 7400 |  |  |  | 52132 | 29343 | 2015-01-26 |  | 67032 | 36743
Aircraft-32 | 533139-01-2 | COVE LIGHT PANELS/RISER DUCTS - INSTALL | FEAC | GR2 | 4.5 | 14900 | 7400 |  |  |  | 52132 | 29343 | 2015-01-26 |  | 67032 | 36743
Aircraft-32 | 533140-01-4 | NECESSARY PROCEDURES TO INSP. | ABAC | ESHS | 0.5
Aircraft-32 | 533140-01-4 | FRAME 47/51 CIRCUNFERENTIAL SKIN - NDT | INSP | NDT | 1
Aircraft-32 | 533140-01-4 | FINAL CONFIGURATION AFTER INSP. | FEAC | ESHS | 0.5
Aircraft-32 | 533141-01-1 | FUSELAGE SKIN EXTERNAL SURFACE - DI | INSP | ESHS | 0.5 | 19600 | 9800 | [7 empty] | 77200 | 38600
Aircraft-32 | 533143-01-1 | LEFT SIDE BOX BEAM/FR 46 ATTACHMENT - DI | INSP | GR1 | 1 | 21200 | 10600 | [7 empty] | 80000 | 40000
Aircraft-32 | 533143-01-1 | RIGHT SIDE BOX BEAM/FR 46 ATTACHMENT - DI | INSP | GR1 | 1 | 21200 | 10600 | [7 empty] | 80000 | 40000
Aircraft-32 | 533144-01-1 | LEFT SIDE FRAME/PRESSURE FLOOR ATTACH - DI | INSP | GR2 | 0.5 | 25600 | 12800 |  |  |  | 58562 | 32584 | 2016-12-16 |  | 84162 | 45384
Aircraft-32 | 533144-01-1 | RIGHT SIDE FRAME/PRESSURE FLOOR ATTACH -DI | INSP | GR2 | 0.5 | 25600 | 12800 |  |  |  | 58562 | 32584 | 2016-12-16 |  | 84162 | 45384
Aircraft-32 | 533151-01-3 | KEELBEAM BOX FROM FR 35 TO FR 47 - DI | INSP | GR1 | 3 |  |  | 6 Y |  |  | 52132 | 29343 | 2015-01-26 |  |  |  | 2021-01-26
Aircraft-32 | 533151-01-3 | TEMPORARY PROTECTION TO INSPECTION AREAS | LUB | GR1 | 0.1 |  |  | 6 Y |  |  | 52132 | 29343 | 2015-01-26 |  |  |  | 2021-01-26
Aircraft-32 | 533151-01-3 | TEMPORARY PROTECTION TO INSPECTION AREAS | LUB | MAP | 1 |  |  | 6 Y |  |  | 52132 | 29343 | 2015-01-26 |  |  |  | 2021-01-26
Aircraft-32 | 533152-01-1 | INSULATION BLANKETS - REMOVE | ABAC | GR2 | 1 |  |  | 6 Y |  |  | 58562 | 32584 | 2016-12-16 |  |  |  | 2022-12-16
Aircraft-32 | 533152-01-1 | RECIRCULATION FILTER - REMOVE | ABAC | GR2 | 1 |  |  | 6 Y |  |  | 58562 | 32584 | 2016-12-16 |  |  |  | 2022-12-16
Aircraft-32 | 533152-01-1 | LOWER PART OF THE MIXER UNIT - REMOVE | ABAC | GR2 | 2.5 |  |  | 6 Y |  |  | 58562 | 32584 | 2016-12-16 |  |  |  | 2022-12-16
Aircraft-32 | 533152-01-1 | PRES. BULKHEAD/ZONES 137 AND 138 - DI | INSP | GR2 | 1.5 |  |  | 6 Y |  |  | 58562 | 32584 | 2016-12-16 |  |  |  | 2022-12-16
Aircraft-32 | 533152-01-1 | TEMPORARY PROTECTION TO INSPECTION AREAS | LUB | GR2 | 0.1 |  |  | 6 Y |  |  | 58562 | 32584 | 2016-12-16 |  |  |  | 2022-12-16
Aircraft-32 | 533152-01-1 | TEMPORARY PROTECTION TO INSPECTION AREAS | LUB | MAP | 0.5 |  |  | 6 Y |  |  | 58562 | 32584 | 2016-12-16 |  |  |  | 2022-12-16
Aircraft-32 | 533152-01-1 | INSULATION BLANKETS - INSTALL | FEAC | GR2 | 1 |  |  | 6 Y |  |  | 58562 | 32584 | 2016-12-16 |  |  |  | 2022-12-16
Aircraft-32 | 533152-01-1 | RECIRCULATION FILTER - INSTALL | FEAC | GR2 | 1.5 |  |  | 6 Y |  |  | 58562 | 32584 | 2016-12-16 |  |  |  | 2022-12-16
Aircraft-32 | 533152-01-1 | LOWER PART OF THE MIXER UNIT - INSTALL | FEAC | GR2 | 2.5 |  |  | 6 Y |  |  | 58562 | 32584 | 2016-12-16 |  |  |  | 2022-12-16
Aircraft-32 | 533153-02-1 | PRESSURE BULKHEAD AFT FACE AT FR 35 - GVI | INSP | GR2 | 0.5 |  |  | 6 Y |  |  | 52132 | 29343 | 2015-01-26 |  |  |  | 2021-01-26
Aircraft-32 | 533153-02-1 | TEMPORARY PROTECTION TO INSPECTION AREAS | LUB | GR2 | 0.1 |  |  | 6 Y |  |  | 52132 | 29343 | 2015-01-26 |  |  |  | 2021-01-26
Aircraft-32 | 533153-02-1 | TEMPORARY PROTECTION TO INSPECTION AREAS | LUB | MAP | 0.5 |  |  | 6 Y |  |  | 52132 | 29343 | 2015-01-26 |  |  |  | 2021-01-26
Aircraft-32 | 533154-01-1 | LEFT MLG DOOR ACTUATOR FITTINGS - DI | INSP | GR1 | 1 |  |  | 6 Y |  |  | 52132 | 29343 | 2015-01-26 |  |  |  | 2021-01-26
Aircraft-32 | 533154-01-1 | TEMPORARY PROTECTION TO INSPECTION AREAS | LUB | GR1 | 0.1 |  |  | 6 Y |  |  | 52132 | 29343 | 2015-01-26 |  |  |  | 2021-01-26
Aircraft-32 | 533154-01-1 | TEMPORARY PROTECTION TO INSPECTION AREAS | LUB | MAP | 0.5 |  |  | 6 Y |  |  | 52132 | 29343 | 2015-01-26 |  |  |  | 2021-01-26
Aircraft-32 | 533154-01-1 | RIGHT MLG DOOR ACTUATOR FITTINGS - DI | INSP | GR1 | 1 |  |  | 6 Y |  |  | 52132 | 29343 | 2015-01-26 |  |  |  | 2021-01-26
Aircraft-32 | 533154-01-1 | TEMPORARY PROTECTION TO INSPECTION AREAS | LUB | GR1 | 0.1 |  |  | 6 Y |  |  | 52132 | 29343 | 2015-01-26 |  |  |  | 2021-01-26
Aircraft-32 | 533154-01-1 | TEMPORARY PROTECTION TO INSPECTION AREAS | LUB | MAP | 0.5 |  |  | 6 Y |  |  | 52132 | 29343 | 2015-01-26 |  |  |  | 2021-01-26
Aircraft-32 | 533180-01-1 | NECESSARY PROCEDURES TO INSP. | ABAC | GR2 | 3 | 12200 | 6100 | [7 empty] | 96300 | 48100
Aircraft-32 | 533180-01-1 | UPPER SURFACE/PRESSURE DECK MEMBRANES -NDT | INSP | NDT | 1.5 | 12200 | 6100 | [7 empty] | 96300 | 48100
Aircraft-32 | 533180-01-1 | FINAL CONFIGURATION AFTER INSP. | FEAC | GR2 | 4 | 12200 | 6100 | [7 empty] | 96300 | 48100
Aircraft-32 | 533181-01-1 | NECESSARY PROCEDURES TO INSP. | ABAC | GR2 | 3 | 25100 | 12500 | [7 empty] | 97100 | 48500
Aircraft-32 | 533181-01-1 | CENTER FUSELAGE/LONGITUD.BEAMS FLANGES-DI | INSP | GR2 | 0.5 | 25100 | 12500 | [7 empty] | 97100 | 48500
Aircraft-32 | 533181-01-1 | CENTER FUSELAGE/LONGITUD.BEAMS FLANGES-NDT | INSP | NDT | 0.5 | 25100 | 12500 | [7 empty] | 97100 | 48500
Aircraft-32 | 533181-01-1 | FINAL CONFIGURATION AFTER INSP. | FEAC | GR2 | 3 | 25100 | 12500 | [7 empty] | 97100 | 48500
Aircraft-32 | 533182-01-1 | NECESSARY PROCEDURES TO INSP. | ABAC | GR2 | 1.5 | 40000 | 20000 | [7 empty] | 96000 | 48000
Aircraft-32 | 533182-01-1 | CENTER FUSELAGE/CONNECTION PLATES FR43-DI | INSP | GR2 | 1 | 40000 | 20000 | [7 empty] | 96000 | 48000
Aircraft-32 | 533182-01-1 | FINAL CONFIGURATION AFTER INSP. | FEAC | GR2 | 2 | 40000 | 20000 | [7 empty] | 96000 | 48000
Aircraft-32 | 533185-01-1 | NECESSARY PROCEDURES TO INSP. | ABAC | GR2 | 4 | 62500 | 31200 | [7 empty] | 96000 | 48000
Aircraft-32 | 533185-01-1 | PRESSURE DECK MEMBRANE/CENTER WING BOX- DI | INSP | GR2 | 0.5 | 62500 | 31200 | [7 empty] | 96000 | 48000
Aircraft-32 | 533185-01-1 | PRESSURE DECK MEMBRANE/CENTER WING BOX-NDT | INSP | NDT | 1 | 62500 | 31200 | [7 empty] | 96000 | 48000
Aircraft-32 | 533185-01-1 | FINAL CONFIGURATION AFTER INSP. | FEAC | GR2 | 5 | 62500 | 31200 | [7 empty] | 96000 | 48000
Aircraft-32 | 533186-01-1 | NECESSARY PROCEDURES TO INSP. | ABAC | GR2 | 3 | 30000 | 15000 | [7 empty] | 80000 | 40000
Aircraft-32 | 533186-01-1 | FR35/FWD FACE TO PRES.BULKHEAD ATTACH.-DI | INSP | GR2 | 1 | 30000 | 15000 | [7 empty] | 80000 | 40000
Aircraft-32 | 533186-01-1 | FR35/FWD FACE TO PRES.BULKHEAD ATTACH.-NDT | INSP | NDT | 0.5 | 30000 | 15000 | [7 empty] | 80000 | 40000
Aircraft-32 | 533186-01-1 | FINAL CONFIGURATION AFTER INSP. | FEAC | GR2 | 3 | 30000 | 15000 | [7 empty] | 80000 | 40000
Aircraft-32 | 533188-01-1 | PRESSURE BULKHEAD/AFT FACE/LOWER PART - DI | INSP | GR2 | 0.5 |  | 8400 |  |  |  | 52132 | 29343 | 2015-01-26 |  |  | 37743
Aircraft-32 | 533189-01-1 | NECESSARY PROCEDURES TO INSP. | ABAC | GR2 | 5 | 43000 | 21500 |  |  |  | 44542 | 25615 | 2012-12-04 |  | 87542 | 47115
Aircraft-32 | 533189-01-1 | ANGLE FITTING ATTACH/FR 36 AT STR 30 - NDT | INSP | NDT | 0.5 | 43000 | 21500 |  |  |  | 44542 | 25615 | 2012-12-04 |  | 87542 | 47115
Aircraft-32 | 533189-01-1 | FINAL CONFIGURATION AFTER INSP. | FEAC | GR2 | 7 | 43000 | 21500 |  |  |  | 44542 | 25615 | 2012-12-04 |  | 87542 | 47115
Aircraft-32 | 533900-01-1 | RUBBER FLAP DRAIN VALVE HOLES - OP/C | INSP | GR2 | 0.5 |  |  | 36 M |  |  | 58562 | 32584 | 2016-12-16 |  |  |  | 2019-12-16
Aircraft-32 | 534106-01-5 | NECESSARY PROCEDURES TO INSP. | ABAC | ICH | 0.5
Aircraft-32 | 534106-01-5 | REAR FUSELAGE/FRAME SPLICES/ADJC.AREA - DI | INSP | GR2 | 0.5
Aircraft-32 | 534106-01-5 | FINAL CONFIGURATION AFTER INSP. | FEAC | ICH | 1
Aircraft-32 | 534107-01-1 | AFT AND BULK CARGO FLOOR PANELS - REMOVE | ABAC | GR2 | 8.5 |  |  | 6 Y |  |  | 52132 | 29343 | 2015-01-26 |  |  |  | 2021-01-26
Aircraft-32 | 534107-01-1 | FUSELAGE INTERNAL STRUCTURE - DI | INSP | GR2 | 9.5 |  |  | 6 Y |  |  | 52132 | 29343 | 2015-01-26 |  |  |  | 2021-01-26
Aircraft-32 | 534107-01-1 | TEMPORARY PROTECTION TO INSPECTION AREAS | LUB | GR2 | 0.1 |  |  | 6 Y |  |  | 52132 | 29343 | 2015-01-26 |  |  |  | 2021-01-26
Aircraft-32 | 534107-01-1 | TEMPORARY PROTECTION TO INSPECTION AREAS | LUB | MAP | 1.4 |  |  | 6 Y |  |  | 52132 | 29343 | 2015-01-26 |  |  |  | 2021-01-26
Aircraft-32 | 534107-01-1 | AFT AND BULK CARGO FLOOR PANELS - INSTALL | FEAC | GR2 | 14.5 |  |  | 6 Y |  |  | 52132 | 29343 | 2015-01-26 |  |  |  | 2021-01-26
Aircraft-32 | 534108-01-4 | FUSELAGE EXTERNAL SURFACE - GVI | INSP | ESHS | 0.5 |  | 3000 |  | A-CHECK |  | 63171 | 34832 | 2018-04-04 |  |  | 37832
Aircraft-32 | 534112-01-5 | VHF - 3 ANTENNA - REMOVE | ABAC | GR4 | 3.5 |  |  | 12 Y |  |  | 52132 | 29343 | 2015-01-26 |  |  |  | 2027-01-26
Aircraft-32 | 534112-01-5 | VHF - 3 ANTENNA CUTOUT - DI | INSP | ESHS | 0.5 |  |  | 12 Y |  |  | 52132 | 29343 | 2015-01-26 |  |  |  | 2027-01-26
Aircraft-32 | 534112-01-5 | VHF - 3 ANTENNA - INSTALL | FEAC | GR4 | 5 |  |  | 12 Y |  |  | 52132 | 29343 | 2015-01-26 |  |  |  | 2027-01-26
Aircraft-32 | 534118-01-5 | REAR FUSELAGE/EXTERNAL SURF./STRNGR 23-GVI | INSP | ESHS | 0.5 |  | 3000 |  | A-CHECK |  | 63171 | 34832 | 2018-04-04 |  |  | 37832
Aircraft-32 | 534123-01-2 | NECESSARY PROCEDURES TO INSP. | ABAC | ESHS | 2 | 15400 | 7700 | [7 empty] | 104200 | 52200
Aircraft-32 | 534123-01-2 | NECESSARY PROCEDURES TO INSP. | ABAC | GR2 | 0.1 | 15400 | 7700 | [7 empty] | 104200 | 52200
Aircraft-32 | 534123-01-2 | NECESSARY PROCEDURES TO INSP. | ABAC | ICH | 2 | 15400 | 7700 | [7 empty] | 104200 | 52200
Aircraft-32 | 534123-01-2 | REAR FUSEL/INT.STRUCT./FR66 AND FR68 - NDT | INSP | NDT | 1 | 15400 | 7700 | [7 empty] | 104200 | 52200
Aircraft-32 | 534123-01-2 | FINAL CONFIGURATION AFTER INSP. | FEAC | ESHS | 3 | 15400 | 7700 | [7 empty] | 104200 | 52200
Aircraft-32 | 534123-01-2 | FINAL CONFIGURATION AFTER INSP. | FEAC | GR2 | 0.1 | 15400 | 7700 | [7 empty] | 104200 | 52200
Aircraft-32 | 534123-01-2 | FINAL CONFIGURATION AFTER INSP. | FEAC | ICH | 3 | 15400 | 7700 | [7 empty] | 104200 | 52200
Aircraft-32 | 534124-01-2 | NECESSARY PROCEDURES TO INSP. | ABAC | GR2 | 1.5 |  | 6400 |  |  |  | 58562 | 32584 | 2016-12-16 |  |  | 38984
Aircraft-32 | 534124-01-2 | REAR FSLG/AFT PASSENG/CREW DOOR CUTOUT-NDT | INSP | NDT | 1 |  | 6400 |  |  |  | 58562 | 32584 | 2016-12-16 |  |  | 38984
Aircraft-32 | 534124-01-2 | FINAL CONFIGURATION AFTER INSP. | FEAC | GR2 | 2 |  | 6400 |  |  |  | 58562 | 32584 | 2016-12-16 |  |  | 38984
Aircraft-32 | 534125-01-2 | REAR FUSELAG/EXT.SURF/WATER SERV.PANEL-NDT | INSP | NDT | 0.5 |  | 3000 |  | A-CHECK |  | 63171 | 34832 | 2018-04-04 |  |  | 37832
Aircraft-32 | 534126-01-2 | REAR FUSELAG/EXT.SURF/WASTE SERV.PANEL-NDT | INSP | NDT | 0.5 |  | 2200 |  | A-CHECK |  | 63946 | 35226 | 2018-06-19 |  |  | 37426
Aircraft-32 | 534127-01-2 | NECESSARY PROCEDURES TO INSP. | ABAC | GR2 | 3 |  | 5700 |  |  |  | 58562 | 32584 | 2016-12-16 |  |  | 38284
Aircraft-32 | 534127-01-2 | REAR FUSELAGE/LATERAL FRAME 68 JOINT - NDT | INSP | NDT | 0.5 |  | 5700 |  |  |  | 58562 | 32584 | 2016-12-16 |  |  | 38284
Aircraft-32 | 534127-01-2 | FINAL CONFIGURATION AFTER INSP. | FEAC | GR2 | 4 |  | 5700 |  |  |  | 58562 | 32584 | 2016-12-16 |  |  | 38284
Aircraft-32 | 534131-01-3 | SKIN AROUND LEFT AFT PAX DOOR CUTOUT - GVI | INSP | ESHS | 1 |  | 38400 |  |  |  | 44542 | 25615 | 2012-12-04 |  |  | 64015
Aircraft-32 | 534131-01-3 | SKIN AROUND RIGHT AFT PAX DOOR CUTOUT- GVI | INSP | ESHS | 1 |  | 38400 |  |  |  | 44542 | 25615 | 2012-12-04 |  |  | 64015
Aircraft-32 | 534132-01-6 | MAIN STRUCTURE/FRAME 47 THRU 70 SYST - DI | INSP | GR2 | 1 |  | 8100 |  |  |  | 58562 | 32584 | 2016-12-16 |  |  | 40684
Aircraft-32 | 534134-01-1 | LEFT AFT PAX/CREW DOOR STOP FITTINGS - DI | INSP | GR2 | 1.5 |  |  | 12 Y |  |  | 32680 | 19560 | 2009-05-15 |  |  |  | 2021-05-15
Aircraft-32 | 534134-01-1 | RIGHT AFT PAX/CREW DOOR STOP FITTINGS - DI | INSP | GR2 | 1.5 |  |  | 12 Y |  |  | 32680 | 19560 | 2009-05-15 |  |  |  | 2021-05-15
Aircraft-32 | 534135-01-4 | EQUIPMENT AND FURNISHING - REMOVE | ABAC | ICH | 6.5 |  |  | 6 Y |  |  | 52132 | 29343 | 2015-01-26 |  |  |  | 2021-01-26
Aircraft-32 | 534135-01-4 | LEFT AFT PAX/CREW DOOR CUTOUT - DI | INSP | GR2 | 1 |  |  | 6 Y |  |  | 52132 | 29343 | 2015-01-26 |  |  |  | 2021-01-26
Aircraft-32 | 534135-01-4 | TEMPORARY PROTECTION TO INSPECTION AREAS | LUB | GR2 | 0.1 |  |  | 6 Y |  |  | 52132 | 29343 | 2015-01-26 |  |  |  | 2021-01-26
Aircraft-32 | 534135-01-4 | TEMPORARY PROTECTION TO INSPECTION AREAS | LUB | MAP | 0.5 |  |  | 6 Y |  |  | 52132 | 29343 | 2015-01-26 |  |  |  | 2021-01-26
Aircraft-32 | 534135-01-4 | EQUIPAMENT AND FURNISHING - INSTALL | FEAC | ICH | 3 |  |  | 6 Y |  |  | 52132 | 29343 | 2015-01-26 |  |  |  | 2021-01-26
Aircraft-32 | 534135-01-4 | EQUIPMENT AND FURNISHING - REMOVE | ABAC | ICH | 6.5 |  |  | 6 Y |  |  | 52132 | 29343 | 2015-01-26 |  |  |  | 2021-01-26
Aircraft-32 | 534135-01-4 | RIGHT AFT PAX/CREW DOOR CUTOUT - DI | INSP | GR2 | 1 |  |  | 6 Y |  |  | 52132 | 29343 | 2015-01-26 |  |  |  | 2021-01-26
Aircraft-32 | 534135-01-4 | TEMPORARY PROTECTION TO INSPECTION AREAS | LUB | GR2 | 0.1 |  |  | 6 Y |  |  | 52132 | 29343 | 2015-01-26 |  |  |  | 2021-01-26
Aircraft-32 | 534135-01-4 | TEMPORARY PROTECTION TO INSPECTION AREAS | LUB | MAP | 0.5 |  |  | 6 Y |  |  | 52132 | 29343 | 2015-01-26 |  |  |  | 2021-01-26
Aircraft-32 | 534135-01-4 | EQUIPAMENT AND FURNISHING - INSTALL | FEAC | ICH | 3 |  |  | 6 Y |  |  | 52132 | 29343 | 2015-01-26 |  |  |  | 2021-01-26
Aircraft-32 | 534136-01-1 | AFT PASSENGER/CREW DOOR CUTOUTS - DI | INSP | GR2 | 5 |  |  | 12 Y |  |  | 27924 | 16956 | 2007-12-14 |  |  |  | 2019-12-14
Aircraft-32 | 534136-01-1 | AFT PAX/CREW DOOR/SCUFF-PLATES - INSTALL | FEAC | GR2 | 5 |  |  | 12 Y |  |  | 27924 | 16956 | 2007-12-14 |  |  |  | 2019-12-14
Aircraft-32 | 534140-01-6 | MAIN STRUCTURE/FRAME 47 THRU 70 SYST - GVI | INSP | ESHS | 0.5 |  | 7900 | [8 empty] | 44400
Aircraft-32 | 534141-01-8 | MAIN STRUCTURE/FRAME 47 THRU 70 SYST - DI | INSP | ESHS | 0.5 |  | 11000 |  |  |  | 52132 | 29343 | 2015-01-26 |  |  | 40343
Aircraft-32 | 534142-01-8 | MAIN STRUCTURE/FRAME 47 THRU 70 SYST - DI | INSP | ESHS | 0.5 |  | 12200 |  |  |  | 56906 | 31718 | 2016-06-08 |  |  | 43918
Aircraft-32 | 534143-01-3 | NECESSARY_PROCEDURES TO INSP. - REMOVE | ABAC | GR2 | 1.5 |  |  | 6 Y |  |  | 52132 | 29343 | 2015-01-26 |  |  |  | 2021-01-26
Aircraft-32 | 534143-01-3 | NECESSARY_PROCEDURES TO INSP. - REMOVE | ABAC | ICH | 2.5 |  |  | 6 Y |  |  | 52132 | 29343 | 2015-01-26 |  |  |  | 2021-01-26
Aircraft-32 | 534143-01-3 | MAIN STRUCT.FR47 THRU 70/AFT PASSENGER -DI | INSP | GR2 | 1.5 |  |  | 6 Y |  |  | 52132 | 29343 | 2015-01-26 |  |  |  | 2021-01-26
Aircraft-32 | 534143-01-3 | TEMPORARY PROTECTION TO INSPECTION AREAS | LUB | GR2 | 0.1 |  |  | 6 Y |  |  | 52132 | 29343 | 2015-01-26 |  |  |  | 2021-01-26
Aircraft-32 | 534143-01-3 | TEMPORARY PROTECTION TO INSPECTION AREAS | LUB | MAP | 0.5 |  |  | 6 Y |  |  | 52132 | 29343 | 2015-01-26 |  |  |  | 2021-01-26
Aircraft-32 | 534143-01-3 | FINAL CONFIGURATION AFTER INSP. - INSTALL | FEAC | GR2 | 2.5 |  |  | 6 Y |  |  | 52132 | 29343 | 2015-01-26 |  |  |  | 2021-01-26
Aircraft-32 | 534143-01-3 | FINAL CONFIGURATION AFTER INSP. - INSTALL | FEAC | ICH | 4 |  |  | 6 Y |  |  | 52132 | 29343 | 2015-01-26 |  |  |  | 2021-01-26
Aircraft-32 | 534144-01-1 | FUSELAGE INTERNAL STRUCTURE, 171/172 - DI | INSP | GR2 | 2 |  |  | 6 Y |  |  | 52132 | 29343 | 2015-01-26 |  |  |  | 2021-01-26
Aircraft-32 | 534144-01-1 | TEMPORARY PROTECTION TO INSPECTION AREAS | LUB | GR2 | 0.1 |  |  | 6 Y |  |  | 52132 | 29343 | 2015-01-26 |  |  |  | 2021-01-26
Aircraft-32 | 534144-01-1 | TEMPORARY PROTECTION TO INSPECTION AREAS | LUB | MAP | 0.5 |  |  | 6 Y |  |  | 52132 | 29343 | 2015-01-26 |  |  |  | 2021-01-26
Aircraft-32 | 534146-01-2 | AFT CABIN FLOOR PANELS - REMOVE | ABAC | GR2 | 3 |  |  | 12 Y |  |  | 32680 | 19560 | 2009-05-15 |  |  |  | 2021-05-15
Aircraft-32 | 534146-01-2 | CABIN FLOOR STRUCTURE - GVI | INSP | GR2 | 6 |  |  | 12 Y |  |  | 32680 | 19560 | 2009-05-15 |  |  |  | 2021-05-15
Aircraft-32 | 534146-01-2 | TEMPORARY PROTECTION TO INSPECTION AREAS | LUB | ESHS | 0.1 |  |  | 12 Y |  |  | 32680 | 19560 | 2009-05-15 |  |  |  | 2021-05-15
Aircraft-32 | 534146-01-2 | TEMPORARY PROTECTION TO INSPECTION AREAS | LUB | MAP | 0.5 |  |  | 12 Y |  |  | 32680 | 19560 | 2009-05-15 |  |  |  | 2021-05-15
Aircraft-32 | 534146-01-2 | AFT CABIN FLOOR PANELS - INSTALL | FEAC | GR2 | 10 |  |  | 12 Y |  |  | 32680 | 19560 | 2009-05-15 |  |  |  | 2021-05-15
Aircraft-32 | 534147-01-2 | LAVATORIES 'D' 'E' - REMOVE. | ABAC | GR2 | 14 |  |  | 6 Y |  |  | 52132 | 29343 | 2015-01-26 |  |  |  | 2021-01-26
Aircraft-32 | 534147-01-2 | AFT GALLEY 'G5' - REMOVE. | ABAC | GR2 | 20.5 |  |  | 6 Y |  |  | 52132 | 29343 | 2015-01-26 |  |  |  | 2021-01-26
Aircraft-32 | 534147-01-2 | AFT GALLEY 'G5' WIRING - REMOVE | ABAC | GR4 | 0.5 |  |  | 6 Y |  |  | 52132 | 29343 | 2015-01-26 |  |  |  | 2021-01-26
Aircraft-32 | 534147-01-2 | LAVATORIES 'D' 'E' WIRING - REMOVE | ABAC | GR4 | 1 |  |  | 6 Y |  |  | 52132 | 29343 | 2015-01-26 |  |  |  | 2021-01-26
Aircraft-32 | 534147-01-2 | AFT PAX CABIN FLOOR PANELS - REMOVE | ABAC | GR2 | 6 |  |  | 6 Y |  |  | 52132 | 29343 | 2015-01-26 |  |  |  | 2021-01-26
Aircraft-32 | 534147-01-2 | CABIN FLOOR STUCTURE - DI | INSP | GR2 | 4 |  |  | 6 Y |  |  | 52132 | 29343 | 2015-01-26 |  |  |  | 2021-01-26
Aircraft-32 | 534147-01-2 | TEMPORARY PROTECTION TO INSPECTION AREAS | LUB | GR2 | 0.1 |  |  | 6 Y |  |  | 52132 | 29343 | 2015-01-26 |  |  |  | 2021-01-26
Aircraft-32 | 534147-01-2 | TEMPORARY PROTECTION TO INSPECTION AREAS | LUB | MAP | 0.5 |  |  | 6 Y |  |  | 52132 | 29343 | 2015-01-26 |  |  |  | 2021-01-26
Aircraft-32 | 534147-01-2 | AFT PAX CABIN FLOOR PANELS - INSTALL | FEAC | GR2 | 14 |  |  | 6 Y |  |  | 52132 | 29343 | 2015-01-26 |  |  |  | 2021-01-26
Aircraft-32 | 534147-01-2 | AFT GALLEY 'G5' - INSTALL | FEAC | GR2 | 25 |  |  | 6 Y |  |  | 52132 | 29343 | 2015-01-26 |  |  |  | 2021-01-26
Aircraft-32 | 534147-01-2 | LAVATORIES 'D' 'E' - INSTALL. | FEAC | GR2 | 15 |  |  | 6 Y |  |  | 52132 | 29343 | 2015-01-26 |  |  |  | 2021-01-26
Aircraft-32 | 534147-01-2 | AFT GALLEY 'G5' WIRING - INSTALL | FEAC | GR4 | 1 |  |  | 6 Y |  |  | 52132 | 29343 | 2015-01-26 |  |  |  | 2021-01-26
Aircraft-32 | 534147-01-2 | LAVATORIES 'D' 'E' WIRING - INSTALL | FEAC | GR4 | 2 |  |  | 6 Y |  |  | 52132 | 29343 | 2015-01-26 |  |  |  | 2021-01-26
Aircraft-32 | 534148-01-3 | FAIRINGS ACCESS PANELS - REMOVE | ABAC | GR2 | 16 |  |  | 6 Y |  |  | 52132 | 29343 | 2015-01-26 |  |  |  | 2021-01-26
Aircraft-32 | 534148-01-3 | FUSELAGE EXTERNAL SURFACE - GVI | INSP | ESHS | 4 |  |  | 6 Y |  |  | 52132 | 29343 | 2015-01-26 |  |  |  | 2021-01-26
Aircraft-32 | 534148-01-3 | TEMPORARY PROTECTION TO INSPECTION AREAS | LUB | GR2 | 0.1 |  |  | 6 Y |  |  | 52132 | 29343 | 2015-01-26 |  |  |  | 2021-01-26
Aircraft-32 | 534148-01-3 | TEMPORARY PROTECTION TO INSPECTION AREAS | LUB | MAP | 0.5 |  |  | 6 Y |  |  | 52132 | 29343 | 2015-01-26 |  |  |  | 2021-01-26
Aircraft-32 | 534148-01-3 | FAIRINGS ACCESS PANELS - INSTALL | FEAC | GR2 | 26 |  |  | 6 Y |  |  | 52132 | 29343 | 2015-01-26 |  |  |  | 2021-01-26
Aircraft-32 | 534150-01-2 | FUSELAGE INTERNAL STRUCTURE - DI | INSP | GR2 | 5 |  |  | 6 Y |  |  | 52132 | 29343 | 2015-01-26 |  |  |  | 2021-01-26
Aircraft-32 | 534150-01-2 | TEMPORARY PROTECTION TO INSPECTION AREAS | LUB | GR2 | 0.1 |  |  | 6 Y |  |  | 52132 | 29343 | 2015-01-26 |  |  |  | 2021-01-26
Aircraft-32 | 534150-01-2 | TEMPORARY PROTECTION TO INSPECTION AREAS | LUB | MAP | 0.5 |  |  | 6 Y |  |  | 52132 | 29343 | 2015-01-26 |  |  |  | 2021-01-26
Aircraft-32 | 534152-01-4 | FUSELAGE INTERNAL STRUCTURE - DI | INSP | GR2 | 2 |  |  | 12 Y | [8 empty] | 2022-11-11
Aircraft-32 | 534153-01-1 | AFT CARGO DOOR HINGE FITTINGS - DI | INSP | GR2 | 0.5 |  |  | 12 Y | [8 empty] | 2022-11-11
Aircraft-32 | 534153-01-1 | TEMPORARY PROTECTION TO INSPECTION AREAS | LUB | GR2 | 0.1 |  |  | 12 Y | [8 empty] | 2022-11-11
Aircraft-32 | 534153-01-1 | TEMPORARY PROTECTION TO INSPECTION AREAS | LUB | MAP | 0.5 |  |  | 12 Y | [8 empty] | 2022-11-11
Aircraft-32 | 534154-01-2 | NECESSARY PROCEDURES TO INSP. | ABAC | ESHS | 1 | 77200 | 38600 | [7 empty] | 96000 | 48000
Aircraft-32 | 534154-01-2 | NECESSARY PROCEDURES TO INSP. | ABAC | GR2 | 1.5 | 77200 | 38600 | [7 empty] | 96000 | 48000
Aircraft-32 | 534154-01-2 | NECESSARY PROCEDURES TO INSP. | ABAC | ICH | 3 | 77200 | 38600 | [7 empty] | 96000 | 48000
Aircraft-32 | 534154-01-2 | REAR FUSLAGE/AREA UNDER AFT CARGO DOOR-DI | INSP | GR2 | 0.5 | 77200 | 38600 | [7 empty] | 96000 | 48000
Aircraft-32 | 534154-01-2 | REAR FUSLAGE/AREA UNDER AFT CARGO DOOR-NDT | INSP | NDT | 0.5 | 77200 | 38600 | [7 empty] | 96000 | 48000
Aircraft-32 | 534154-01-2 | FINAL CONFIGURATION AFTER INSP. | FEAC | ESHS | 1 | 77200 | 38600 | [7 empty] | 96000 | 48000
Aircraft-32 | 534154-01-2 | FINAL CONFIGURATION AFTER INSP. | FEAC | GR2 | 1.5 | 77200 | 38600 | [7 empty] | 96000 | 48000
Aircraft-32 | 534154-01-2 | FINAL CONFIGURATION AFTER INSP. | FEAC | ICH | 4 | 77200 | 38600 | [7 empty] | 96000 | 48000
Aircraft-32 | 534155-01-4 | AFT CARGO DOOR ECCENTRIC BOLTS - DI | INSP | GR2 | 5 |  |  | 12 Y | [8 empty] | 2022-11-11
Aircraft-32 | 534156-01-2 | AFT CARGO DOOR LOCK FITTINGS - DI | INSP | GR2 | 1.5
Aircraft-32 | 534156-01-2 | TEMPORARY PROTECTION TO INSPECTION AREAS | LUB | GR2 | 0.1
Aircraft-32 | 534156-01-2 | TEMPORARY PROTECTION TO INSPECTION AREAS | LUB | MAP | 0.5
Aircraft-32 | 534157-01-5 | AFT CRG DOOR LOCK FITTINGS - GVI | INSP | GR2 | 0.5 | 27600 | 13800 | 6 Y |  |  | 52132 | 29343 | 2015-01-26 |  | 79732 | 43143 | 2021-01-26
Aircraft-32 | 534157-01-5 | TEMPORARY PROTECTION TO INSPECTION AREAS | LUB | GR2 | 0.1 | 27600 | 13800 | 6 Y |  |  | 52132 | 29343 | 2015-01-26 |  | 79732 | 43143 | 2021-01-26
Aircraft-32 | 534157-01-5 | TEMPORARY PROTECTION TO INSPECTION AREAS | LUB | MAP | 0.9 | 27600 | 13800 | 6 Y |  |  | 52132 | 29343 | 2015-01-26 |  | 79732 | 43143 | 2021-01-26
Aircraft-32 | 534159-01-3 | AFT CARGO DOOR CUTOUT/UPR-LWR CORNERS - DI | INSP | ESHS | 1.5 | 31100 | 15500 |  |  |  | 37731 | 22156 | 2010-11-19 |  | 68831 | 37656
Aircraft-32 | 534160-01-4 | AFT CARGO DOOR CUTOUT - GVI | INSP | GR2 | 0.2 |  |  | 6 Y |  |  | 52132 | 29343 | 2015-01-26 |  |  |  | 2021-01-26
Aircraft-32 | 534160-01-4 | TEMPORARY PROTECTION TO INSPECTION AREAS | LUB | GR2 | 0.1 |  |  | 6 Y |  |  | 52132 | 29343 | 2015-01-26 |  |  |  | 2021-01-26
Aircraft-32 | 534160-01-4 | TEMPORARY PROTECTION TO INSPECTION AREAS | LUB | MAP | 0.5 |  |  | 6 Y |  |  | 52132 | 29343 | 2015-01-26 |  |  |  | 2021-01-26
Aircraft-32 | 534160-02-2 | AFT CARGO DOOR CUTOUT/LATERAL FRAMES - DI | INSP | GR2 | 0.5 | 2300 | 1100 |  | A-CHECK |  | 64598 | 35541 | 2018-08-31 |  | 66898 | 36641
Aircraft-32 | 534163-01-2 | AFT CARGO DOOR ACTUAT.ATTACH.BRACKET - GVI | INSP | GR2 | 0.5 |  | 16700 |  |  |  | 52132 | 29343 | 2015-01-26 |  |  | 46043
Aircraft-32 | 534185-01-1 | NECESSARY PROCEDURES TO INSP. | ABAC | ESHS | 2.5 |  | 30000 | [8 empty] | 37800
Aircraft-32 | 534185-01-1 | NECESSARY PROCEDURES TO INSP. | ABAC | GR2 | 0.5 |  | 30000 | [8 empty] | 37800
Aircraft-32 | 534185-01-1 | WASTE SERVICE PANEL CUTOUT - NDT. | INSP | NDT | 1 |  | 30000 | [8 empty] | 37800
Aircraft-32 | 534185-01-1 | FINAL CONFIGURATION AFTER INSP. | FEAC | ESHS | 2.5 |  | 30000 | [8 empty] | 37800
Aircraft-32 | 534185-01-1 | FINAL CONFIGURATION AFTER INSP. | FEAC | GR2 | 0.5 |  | 30000 | [8 empty] | 37800
Aircraft-32 | 534195-01-1 | NECESSARY PROCEDURES TO INSP. | ABAC | GR2 | 12 |  |  | 5 Y |  |  | 58562 | 32584 | 2016-12-16 |  |  |  | 2021-12-16
Aircraft-32 | 534195-01-1 | NECESSARY PROCEDURES TO INSP. | ABAC | ICH | 3.5 |  |  | 5 Y |  |  | 58562 | 32584 | 2016-12-16 |  |  |  | 2021-12-16
Aircraft-32 | 534195-01-1 | AFT UTILITY AREA FLOOR STRUCTURE - DI | INSP | GR2 | 4 |  |  | 5 Y |  |  | 58562 | 32584 | 2016-12-16 |  |  |  | 2021-12-16
Aircraft-32 | 534195-01-1 | TEMPORARY PROTECTION TO INSPECTION AREAS | LUB | GR2 | 0.5 |  |  | 5 Y |  |  | 58562 | 32584 | 2016-12-16 |  |  |  | 2021-12-16
Aircraft-32 | 534195-01-1 | TEMPORARY PROTECTION TO INSPECTION AREAS | LUB | MAP | 1 |  |  | 5 Y |  |  | 58562 | 32584 | 2016-12-16 |  |  |  | 2021-12-16
Aircraft-32 | 534195-01-1 | FINAL CONFIGURATION AFTER INSP. | FEAC | GR2 | 12 |  |  | 5 Y |  |  | 58562 | 32584 | 2016-12-16 |  |  |  | 2021-12-16
Aircraft-32 | 534195-01-1 | FINAL CONFIGURATION AFTER INSP. | FEAC | ICH | 3.5 |  |  | 5 Y |  |  | 58562 | 32584 | 2016-12-16 |  |  |  | 2021-12-16
Aircraft-32 | 535101-01-1 | REAR PRESS BULKHEAD/FUSELAGE STRUCT - DI | INSP | GR1 | 1.5 |  |  | 6 Y |  |  | 52132 | 29343 | 2015-01-26 |  |  |  | 2021-01-26
Aircraft-32 | 535101-01-1 | TEMPORARY PROTECTION TO INSPECTION AREAS | LUB | GR1 | 0.1 |  |  | 6 Y |  |  | 52132 | 29343 | 2015-01-26 |  |  |  | 2021-01-26
Aircraft-32 | 535101-01-1 | TEMPORARY PROTECTION TO INSPECTION AREAS | LUB | MAP | 0.5 |  |  | 6 Y |  |  | 52132 | 29343 | 2015-01-26 |  |  |  | 2021-01-26
Aircraft-32 | 535113-01-1 | CONE/REAR FUSELAGE/SKIN AT THS CUTOUT - DI | INSP | GR1 | 0.5 |  |  | 12 Y |  |  | 32681 | 19559 | 2009-05-15 |  |  |  | 2021-05-15
Aircraft-32 | 535113-01-1 | TEMPORARY PROTECTION TO INSPECTION AREAS | LUB | GR1 | 0.1 |  |  | 12 Y |  |  | 32681 | 19559 | 2009-05-15 |  |  |  | 2021-05-15
Aircraft-32 | 535113-01-1 | TEMPORARY PROTECTION TO INSPECTION AREAS | LUB | MAP | 0.5 |  |  | 12 Y |  |  | 32681 | 19559 | 2009-05-15 |  |  |  | 2021-05-15
Aircraft-32 | 535115-01-1 | FUSELAGE/INTERNAL STRUCTURE - DI | INSP | GR1 | 2 |  |  | 12 Y |  |  | 32680 | 19560 | 2009-05-15 |  |  |  | 2021-05-15
Aircraft-32 | 535115-01-1 | TEMPORARY PROTECTION TO INSPECTION AREAS | LUB | GR1 | 0.1 |  |  | 12 Y |  |  | 32680 | 19560 | 2009-05-15 |  |  |  | 2021-05-15
Aircraft-32 | 535115-01-1 | TEMPORARY PROTECTION TO INSPECTION AREAS | LUB | MAP | 0.5 |  |  | 12 Y |  |  | 32680 | 19560 | 2009-05-15 |  |  |  | 2021-05-15
Aircraft-32 | 535117-01-1 | CONE/REAR FUSELAGE/HORIZ.STABILIZ./FR77-DI | INSP | GR1 | 0.5 |  |  | 12 Y |  |  | 32681 | 19559 | 2009-05-15 |  |  |  | 2021-05-15
Aircraft-32 | 535117-01-1 | TEMPORARY PROTECTION TO INSPECTION AREAS | LUB | GR1 | 0.1 |  |  | 12 Y |  |  | 32681 | 19559 | 2009-05-15 |  |  |  | 2021-05-15
Aircraft-32 | 535117-01-1 | TEMPORARY PROTECTION TO INSPECTION AREAS | LUB | MAP | 0.5 |  |  | 12 Y |  |  | 32681 | 19559 | 2009-05-15 |  |  |  | 2021-05-15
Aircraft-32 | 535119-01-1 | MAIN STRUCTURE/FRAME 70 THRU 77 SYSTEM -DI | INSP | GR1 | 0.5 | 19100 | 9500 |  |  |  | 58562 | 32584 | 2016-12-16 |  | 77662 | 42084
Aircraft-32 | 535121-01-1 | REAR PRESSURE BULKHEAD,ZONES 171/172 - DI | INSP | GR2 | 2 |  |  | 6 Y |  |  | 52132 | 29343 | 2015-01-26 |  |  |  | 2021-01-26
Aircraft-32 | 535121-01-1 | TEMPORARY PROTECTION TO INSPECTION AREAS | LUB | GR2 | 0.1 |  |  | 6 Y |  |  | 52132 | 29343 | 2015-01-26 |  |  |  | 2021-01-26
Aircraft-32 | 535121-01-1 | TEMPORARY PROTECTION TO INSPECTION AREAS | LUB | MAP | 0.5 |  |  | 6 Y |  |  | 52132 | 29343 | 2015-01-26 |  |  |  | 2021-01-26
Aircraft-32 | 535123-01-1 | AFTER GALLEY G5 - REMOVE | ABAC | GR2 | 1.5 |  |  | 12 Y |  |  | 32680 | 19560 | 2009-05-15 |  |  |  | 2021-05-15
Aircraft-32 | 535123-01-1 | AFTER GALLEY G5 WIRING - REMOVE | ABAC | GR4 | 0.1 |  |  | 12 Y |  |  | 32680 | 19560 | 2009-05-15 |  |  |  | 2021-05-15
Aircraft-32 | 535123-01-1 | REAR PRESSURE BULKHEAD FWD FACE - DI | INSP | GR2 | 2 |  |  | 12 Y |  |  | 32680 | 19560 | 2009-05-15 |  |  |  | 2021-05-15
Aircraft-32 | 535123-01-1 | TEMPORARY PROTECTION TO INSPECTION AREAS | LUB | GR2 | 0.1 |  |  | 12 Y |  |  | 32680 | 19560 | 2009-05-15 |  |  |  | 2021-05-15
Aircraft-32 | 535123-01-1 | TEMPORARY PROTECTION TO INSPECTION AREAS | LUB | MAP | 0.5 |  |  | 12 Y |  |  | 32680 | 19560 | 2009-05-15 |  |  |  | 2021-05-15
Aircraft-32 | 535123-01-1 | AFTER GALLEY G5 WIRING - INSTALL | FEAC | GR4 | 0.1 |  |  | 12 Y |  |  | 32680 | 19560 | 2009-05-15 |  |  |  | 2021-05-15
Aircraft-32 | 535123-01-1 | AFTER GALLEY G5 - INSTALL | FEAC | GR2 | 3 |  |  | 12 Y |  |  | 32680 | 19560 | 2009-05-15 |  |  |  | 2021-05-15
Aircraft-32 | 535126-01-1 | FUSELAGE/VERT STAB ATTACH FITTINGS - GVI | INSP | GR1 | 1 |  |  | 12 Y |  |  | 32680 | 19560 | 2009-05-15 |  |  |  | 2021-05-15
Aircraft-32 | 535126-01-1 | TEMPORARY PROTECTION TO INSPECTION AREAS | LUB | GR1 | 0.1 |  |  | 12 Y |  |  | 32680 | 19560 | 2009-05-15 |  |  |  | 2021-05-15
Aircraft-32 | 535126-01-1 | TEMPORARY PROTECTION TO INSPECTION AREAS | LUB | MAP | 0.5 |  |  | 12 Y |  |  | 32680 | 19560 | 2009-05-15 |  |  |  | 2021-05-15
Aircraft-32 | 535151-01-1 | TAIL CONE ATTACHMENT FITTINGS - DI | INSP | GR1 | 1 |  |  | 12 Y | [8 empty] | 2022-11-11
Aircraft-32 | 535151-01-1 | TEMPORARY PROTECTION TO INSPECTION AREAS | LUB | MAP | 0.5 |  |  | 12 Y | [8 empty] | 2022-11-11
Aircraft-32 | 535162-01-3 | FIN/FUSELAGE/ATTACH FITTINGS OUTSIDE - DI | INSP | GR1 | 1.5
Aircraft-32 | 535900-01-1 | FUSELAGE DRAINAGE/SINGLE DRAIN PIPE - OP/C | TEST | GR1 | 0.5 |  |  | 8 M | A-CHECK |  | 64598 | 35541 | 2018-08-31 |  |  |  | 2019-04-30
Aircraft-32 | 545000-01-1 | ENG 1 PYLON DRAINS - GVI | INSP | GR1 | 0.5 |  |  | 24 M |  |  | 58562 | 32584 | 2016-12-16 |  |  |  | 2018-12-16
Aircraft-32 | 545000-01-1 | ENG 2 PYLON DRAINS - GVI | INSP | GR1 | 0.5 |  |  | 24 M |  |  | 58562 | 32584 | 2016-12-16 |  |  |  | 2018-12-16
Aircraft-32 | 545000-02-1 | LEFT ENGINE PYLON DRAIN LINES - FLOW TEST | INSP | GR1 | 0.5 |  |  | 72 M |  |  | 52132 | 29343 | 2015-01-26 |  |  |  | 2021-01-26
Aircraft-32 | 545000-02-1 | RIGHT ENGINE PYLON DRAIN LINES - FLOW TEST | INSP | GR1 | 0.5 |  |  | 72 M |  |  | 52132 | 29343 | 2015-01-26 |  |  |  | 2021-01-26
Aircraft-32 | 545000-04-1 | PYLONS/COMPARTMENT 'C'/DRAIN SYSTEM - DI | INSP | GR1 | 1 |  |  | 24 M |  |  | 58562 | 32584 | 2016-12-16 |  |  |  | 2018-12-16
Aircraft-32 | 545000-04-1 | PYLONS/COMPARTMENT 'C'/DRAIN SYSTEM - DI | INSP | GR1 | 1 |  |  | 24 M |  |  | 58562 | 32584 | 2016-12-16 |  |  |  | 2018-12-16
Aircraft-32 | 545102-01-12 | NECESSARY PROCEDURES TO INSP. | ABAC | GR1 | 1 | 91400 | 45700 | [7 empty] | 91400 | 45700
Aircraft-32 | 545102-01-12 | PYLON #1/FWD ATTACHMENT BOLT HOLES - DI | INSP | GR1 | 0.5 | 91400 | 45700 | [7 empty] | 91400 | 45700
Aircraft-32 | 545102-01-12 | PYLON #1/FWD ATTACHMENT BOLT HOLES - NDT | INSP | NDT | 1 | 91400 | 45700 | [7 empty] | 91400 | 45700
Aircraft-32 | 545102-01-12 | FINAL CONFIGURATION AFTER INSP. | FEAC | GR1 | 2 | 91400 | 45700 | [7 empty] | 91400 | 45700
Aircraft-32 | 545102-01-12 | NECESSARY PROCEDURES TO INSP. | ABAC | GR1 | 1 | 91400 | 45700 | [7 empty] | 91400 | 45700
Aircraft-32 | 545102-01-12 | PYLON #2/FWD ATTACHMENT BOLT HOLES - DI | INSP | GR1 | 0.5 | 91400 | 45700 | [7 empty] | 91400 | 45700
Aircraft-32 | 545102-01-12 | PYLON #2/FWD ATTACHMENT BOLT HOLES - NDT | INSP | NDT | 1 | 91400 | 45700 | [7 empty] | 91400 | 45700
Aircraft-32 | 545102-01-12 | FINAL CONFIGURATION AFTER INSP. | FEAC | GR1 | 2 | 91400 | 45700 | [7 empty] | 91400 | 45700
Aircraft-32 | 545102-02-1 | ENGINE#1 - REMOVE | ABAC | GR1 | 0.1 | 45000 | 22500 | [7 empty] | 96000 | 48000
Aircraft-32 | 545102-02-1 | PYLON#1 FWD MOUNT FITTING - DI | INSP | GR1 | 2 | 45000 | 22500 | [7 empty] | 96000 | 48000
Aircraft-32 | 545102-02-1 | PYLON#1 FWD MOUNT FITTING - NDT | INSP | NDT | 1 | 45000 | 22500 | [7 empty] | 96000 | 48000
Aircraft-32 | 545102-02-1 | BOLTS / ENGINE#1 - INSTALL | FEAC | GR1 | 2 | 45000 | 22500 | [7 empty] | 96000 | 48000
Aircraft-32 | 545102-02-1 | ENGINE#2 - REMOVE | ABAC | GR1 | 0.1 | 45000 | 22500 | [7 empty] | 96000 | 48000
Aircraft-32 | 545102-02-1 | PYLON#2 FWD MOUNT FITTING - DI | INSP | GR1 | 2 | 45000 | 22500 | [7 empty] | 96000 | 48000
Aircraft-32 | 545102-02-1 | PYLON#2 FWD MOUNT FITTING - NDT | INSP | NDT | 1 | 45000 | 22500 | [7 empty] | 96000 | 48000
Aircraft-32 | 545102-02-1 | BOLTS / ENGINE#2 - INSTALL | FEAC | GR1 | 2 | 45000 | 22500 | [7 empty] | 96000 | 48000
Aircraft-32 | 545103-01-9 | PYLON#1 FWD MOUNT FITTING - DI | INSP | GR1 | 1.5 | 46400 | 23200 |  |  |  | 52132 | 29343 | 2015-01-26 |  | 98532 | 52543
Aircraft-32 | 545103-01-9 | PYLON#2 FWD MOUNT FITTING - DI | INSP | GR1 | 1.5 | 46400 | 23200 |  |  |  | 52132 | 29343 | 2015-01-26 |  | 98532 | 52543
Aircraft-32 | 545104-01-1 | PYLON # 1 LOWER SPAR, UPPER SURFACE - DI | INSP | GR1 | 0.5 |  |  | 12 Y |  |  | 52132 | 29343 | 2015-01-26 |  |  |  | 2027-01-26
Aircraft-32 | 545104-01-1 | PYLON # 2 LOWER SPAR, UPPER SURFACE - DI | INSP | GR1 | 0.5 |  |  | 12 Y |  |  | 52132 | 29343 | 2015-01-26 |  |  |  | 2027-01-26
Aircraft-32 | 545104-02-1 | NECESSARY PROCEDURES TO INSP. | ABAC | GR1 | 1.5 |  |  | 12 Y |  |  | 52132 | 29343 | 2015-01-26 |  |  |  | 2027-01-26
Aircraft-32 | 545104-02-1 | PYLON # 1 LOWER SPAR - SDI | INSP | GR1 | 0.5 |  |  | 12 Y |  |  | 52132 | 29343 | 2015-01-26 |  |  |  | 2027-01-26
Aircraft-32 | 545104-02-1 | FINAL CONFIGURATION AFTER_INSP. | FEAC | GR1 | 1.5 |  |  | 12 Y |  |  | 52132 | 29343 | 2015-01-26 |  |  |  | 2027-01-26
Aircraft-32 | 545104-02-1 | NECESSARY PROCEDURES TO INSP. | ABAC | GR1 | 1.5 |  |  | 12 Y |  |  | 52132 | 29343 | 2015-01-26 |  |  |  | 2027-01-26
Aircraft-32 | 545104-02-1 | PYLON # 2 LOWER SPAR - SDI | INSP | GR1 | 0.5 |  |  | 12 Y |  |  | 52132 | 29343 | 2015-01-26 |  |  |  | 2027-01-26
Aircraft-32 | 545104-02-1 | FINAL CONFIGURATION AFTER_INSP. | FEAC | GR1 | 1.5 |  |  | 12 Y |  |  | 52132 | 29343 | 2015-01-26 |  |  |  | 2027-01-26
Aircraft-32 | 545106-01-1 | PYLON # 1 LOWER SPAR - DI | INSP | GR1 | 1.5 |  |  | 12 Y | [8 empty] | 2022-11-11
Aircraft-32 | 545106-01-1 | PYLON # 2 LOWER SPAR - DI | INSP | GR1 | 1.5 |  |  | 12 Y | [8 empty] | 2022-11-11
Aircraft-32 | 545107-01-5 | PYLON BOX/ENGINE AFT ATTACHMENT BEAM - DI | INSP | GR1 | 1 | 17800 | 8900 | 12 Y | [6 empty] | 96000 | 48000 | 2022-11-11
Aircraft-32 | 545107-01-5 | PYLON BOX/ENGINE AFT ATTACHMENT BEAM - DI | INSP | GR1 | 1 | 17800 | 8900 | 12 Y | [6 empty] | 96000 | 48000 | 2022-11-11
Aircraft-32 | 545114-01-1 | PYLON 1 WING ATTACH FITTING LUGS - DI | INSP | GR1 | 0.5 | 16300 | 8100 | [7 empty] | 96000 | 48000
Aircraft-32 | 545114-01-1 | PYLON 2 WING ATTACH FITTING LUGS - DI | INSP | GR1 | 0.5 | 16300 | 8100 | [7 empty] | 96000 | 48000
Aircraft-32 | 545115-01-1 | PYLON 1/WING FWD ATTACHMENT SHACKLES - DI | INSP | GR1 | 1 | 16300 | 8100 | [7 empty] | 96000 | 48000
Aircraft-32 | 545115-01-1 | PYLON 2/WING FWD ATTACHMENT SHACKLES - DI | INSP | GR1 | 1 | 16300 | 8100 | [7 empty] | 96000 | 48000
Aircraft-32 | 545116-01-1 | ENGINE # 1 - REMOVE | ABAC | GR1 | 0.1 |  |  | 12 Y | [8 empty] | 2022-11-11
Aircraft-32 | 545116-01-1 | PYLON # 1 /WNG ATTACHMENT FITTINGS - DI | INSP | GR1 | 9.5 |  |  | 12 Y | [8 empty] | 2022-11-11
Aircraft-32 | 545116-01-1 | ENGINE # 1 - INSTALL | FEAC | GR1 | 0.1 |  |  | 12 Y | [8 empty] | 2022-11-11
Aircraft-32 | 545116-01-1 | ENGINE # 1 - LEAK CHECK | TEST | GR1 | 0.1 |  |  | 12 Y | [8 empty] | 2022-11-11
Aircraft-32 | 545116-01-1 | ENGINE # 2 - REMOVE | ABAC | GR1 | 0.1 |  |  | 12 Y | [8 empty] | 2022-11-11
Aircraft-32 | 545116-01-1 | PYLON #2 / WING ATTACHMENT FITTINGS - DI | INSP | GR1 | 9.5 |  |  | 12 Y | [8 empty] | 2022-11-11
Aircraft-32 | 545116-01-1 | ENGINE # 2 - INSTALL | FEAC | GR1 | 0.1 |  |  | 12 Y | [8 empty] | 2022-11-11
Aircraft-32 | 545116-01-1 | ENGINE # 2 - LEAK CHECK | TEST | GR1 | 0.1 |  |  | 12 Y | [8 empty] | 2022-11-11
Aircraft-32 | 545117-01-1 | PYLON # 1 / SPIGOT BALL JOINT - REMOVE | ABAC | GR1 | 1 |  |  | 12 Y |  |  | 32680 | 19560 | 2009-05-15 |  |  |  | 2021-05-15
Aircraft-32 | 545117-01-1 | PYLON # 1 SPIGOT RECEPTACLE - DI | INSP | GR1 | 2.5 |  |  | 12 Y |  |  | 32680 | 19560 | 2009-05-15 |  |  |  | 2021-05-15
Aircraft-32 | 545117-01-1 | PYLON # 1 / SPIGOT BALL JOINT - INSTALL | FEAC | GR1 | 2 |  |  | 12 Y |  |  | 32680 | 19560 | 2009-05-15 |  |  |  | 2021-05-15
Aircraft-32 | 545117-01-1 | PYLON # 2 / SPIGOT BALL JOINT - REMOVE | ABAC | GR1 | 1 |  |  | 12 Y |  |  | 32680 | 19560 | 2009-05-15 |  |  |  | 2021-05-15
Aircraft-32 | 545117-01-1 | PYLON # 2 SPIGOT RECEPTACLE - DI | INSP | GR1 | 2.5 |  |  | 12 Y |  |  | 32680 | 19560 | 2009-05-15 |  |  |  | 2021-05-15
Aircraft-32 | 545117-01-1 | PYLON # 2 / SPIGOT BALL JOINT - INSTALL | FEAC | GR1 | 2 |  |  | 12 Y |  |  | 32680 | 19560 | 2009-05-15 |  |  |  | 2021-05-15
Aircraft-32 | 545120-01-1 | PYLON 1/WING ATTACH FITTING LUGS - DI | INSP | GR1 | 0.5 | 22900 | 11400 | [7 empty] | 81300 | 40600
Aircraft-32 | 545120-01-1 | PYLON 2/WING ATTACH FITTING LUGS - DI | INSP | GR1 | 0.5 | 22900 | 11400 | [7 empty] | 81300 | 40600
Aircraft-32 | 545123-02-1 | LEFT ENG PYLON/WING AFT ATTACHMENT - DI | INSP | GR1 | 1 | 21500 | 10700 | [7 empty] | 81300 | 40600
Aircraft-32 | 545123-02-1 | RIGHT ENG PYLON/WING AFT ATTACHMENT - DI | INSP | GR1 | 1 | 21500 | 10700 | [7 empty] | 81300 | 40600
Aircraft-32 | 545124-01-1 | ENGINE # 1 - REMOVE | ABAC | GR1 | 0.1 |  |  | 12 Y | [8 empty] | 2022-11-11
Aircraft-32 | 545124-01-1 | PYLON #1/WING AFT ATTACHMENT FITTING - DI | INSP | GR1 | 4.5 |  |  | 12 Y | [8 empty] | 2022-11-11
Aircraft-32 | 545124-01-1 | ENGINE # 1 - INSTALL | FEAC | GR1 | 0.1 |  |  | 12 Y | [8 empty] | 2022-11-11
Aircraft-32 | 545124-01-1 | ENGINE # 1 - LEAK CHECK | TEST | GR1 | 0.1 |  |  | 12 Y | [8 empty] | 2022-11-11
Aircraft-32 | 545124-01-1 | ENGINE # 2 - REMOVE | ABAC | GR1 | 0.1 |  |  | 12 Y | [8 empty] | 2022-11-11
Aircraft-32 | 545124-01-1 | PYLON #2/WING AFT ATTACHMENT FITTING - DI | INSP | GR1 | 4.5 |  |  | 12 Y | [8 empty] | 2022-11-11
Aircraft-32 | 545124-01-1 | ENGINE # 2 - INSTALL | FEAC | GR1 | 0.1 |  |  | 12 Y | [8 empty] | 2022-11-11
Aircraft-32 | 545124-01-1 | ENGINE # 2 - LEAK CHECK | TEST | GR1 | 1 |  |  | 12 Y | [8 empty] | 2022-11-11
Aircraft-32 | 545130-01-1 | ENGINE PYLON #1/LATERAL PANELS - DI | INSP | GR1 | 0.5 |  | 20000 |  |  |  | 32680 | 19560 | 2009-05-15 |  |  | 39560
Aircraft-32 | 545130-01-1 | ENGINE PYLON #2/LATERAL PANELS - DI | INSP | GR1 | 0.5 |  | 20000 |  |  |  | 32680 | 19560 | 2009-05-15 |  |  | 39560
Aircraft-32 | 545134-01-1 | LEFT PYLON UPR SPAR FASTENERS AREAS - DI | INSP | GR1 | 1 | 23700 | 11800 | [7 empty] | 107300 | 53600
Aircraft-32 | 545134-01-1 | RIGHT PYLON UPR SPAR FASTENERS AREAS - DI | INSP | GR1 | 1 | 23700 | 11800 | [7 empty] | 107300 | 53600
Aircraft-32 | 545156-01-1 | PYLON # 1 / PRECOOLER EXCHANGER - REMOVE | ABAC | GR1 | 1.5 |  |  | 10 Y |  |  | 58562 | 32584 | 2016-12-16 |  |  |  | 2026-12-16
Aircraft-32 | 545156-01-1 | PYLON # 1 / UPPER SPARS - DI | INSP | GR1 | 2 |  |  | 10 Y |  |  | 58562 | 32584 | 2016-12-16 |  |  |  | 2026-12-16
Aircraft-32 | 545156-01-1 | PYLON # 1 / PRECOOLER EXCHANGER - INSTALL | FEAC | GR1 | 1.5 |  |  | 10 Y |  |  | 58562 | 32584 | 2016-12-16 |  |  |  | 2026-12-16
Aircraft-32 | 545156-01-1 | PYLON # 2 / PRECOOLER EXCHANGER - REMOVE | ABAC | GR1 | 1.5 |  |  | 10 Y |  |  | 58562 | 32584 | 2016-12-16 |  |  |  | 2026-12-16
Aircraft-32 | 545156-01-1 | PYLON # 2 / UPPER SPARS - DI | INSP | GR1 | 2.5 |  |  | 10 Y |  |  | 58562 | 32584 | 2016-12-16 |  |  |  | 2026-12-16
Aircraft-32 | 545156-01-1 | PYLON # 2 / PRECOOLER EXCHANGER - INSTALL | FEAC | GR1 | 1.5 |  |  | 10 Y |  |  | 58562 | 32584 | 2016-12-16 |  |  |  | 2026-12-16
Aircraft-32 | 545161-01-1 | PYLON # 1 UPPER SPAR - DI | INSP | GR1 | 1 |  |  | 10 Y |  |  | 58562 | 32584 | 2016-12-16 |  |  |  | 2026-12-16
Aircraft-32 | 545161-01-1 | PYLON # 2 UPPER SPAR - DI | INSP | GR1 | 1 |  |  | 10 Y |  |  | 58562 | 32584 | 2016-12-16 |  |  |  | 2026-12-16
Aircraft-32 | 545162-01-1 | PYLON # 1 UPPER SPAR - DI | INSP | GR1 | 1 |  |  | 10 Y | [8 empty] | 2022-11-11
Aircraft-32 | 545162-01-1 | PYLON # 2 UPPER SPAR - DI | INSP | GR1 | 1 |  |  | 10 Y | [8 empty] | 2022-11-11
Aircraft-32 | 545162-02-1 | NECESSARY PROCEDURES TO INSP. | ABAC | GR1 | 0.5 |  |  | 10 Y | [8 empty] | 2022-11-11
Aircraft-32 | 545162-02-1 | PYLON # 1 UPPER SPAR - DI | INSP | GR1 | 0.5 |  |  | 10 Y | [8 empty] | 2022-11-11
Aircraft-32 | 545162-02-1 | PYLON # 1 UPPER SPAR - SDI | INSP | GR1 | 0.5 |  |  | 10 Y | [8 empty] | 2022-11-11
Aircraft-32 | 545162-02-1 | FINAL CONFIGURATION AFTER INSP. | FEAC | GR1 | 1 |  |  | 10 Y | [8 empty] | 2022-11-11
Aircraft-32 | 545162-02-1 | NECESSARY PROCEDURES TO INSP. | ABAC | GR1 | 0.5 |  |  | 10 Y | [8 empty] | 2022-11-11
Aircraft-32 | 545162-02-1 | PYLON # 2 UPPER SPAR - DI | INSP | GR1 | 0.5 |  |  | 10 Y | [8 empty] | 2022-11-11
Aircraft-32 | 545162-02-1 | PYLON # 2 UPPER SPAR - SDI | INSP | GR1 | 0.5 |  |  | 10 Y | [8 empty] | 2022-11-11
Aircraft-32 | 545162-02-1 | FINAL CONFIGURATION AFTER INSP. | FEAC | GR1 | 1 |  |  | 10 Y | [8 empty] | 2022-11-11
Aircraft-32 | 545170-01-1 | ENGINE # 1 - REMOVE | ABAC | GR1 | 0.1 |  |  | 12 Y | [8 empty] | 2022-11-11
Aircraft-32 | 545170-01-1 | PYLON # 1 - DI | INSP | GR1 | 0.5 |  |  | 12 Y | [8 empty] | 2022-11-11
Aircraft-32 | 545170-01-1 | ENGINE # 1 - INSTALL | FEAC | GR1 | 0.1 |  |  | 12 Y | [8 empty] | 2022-11-11
Aircraft-32 | 545170-01-1 | ENGINE # 1 - LEAK CHECK | TEST | GR1 | 0.1 |  |  | 12 Y | [8 empty] | 2022-11-11
Aircraft-32 | 545170-01-1 | ENGINE # 2 - REMOVE | ABAC | GR1 | 0.1 |  |  | 12 Y | [8 empty] | 2022-11-11
Aircraft-32 | 545170-01-1 | PYLON # 2 - DI | INSP | GR1 | 0.5 |  |  | 12 Y | [8 empty] | 2022-11-11
Aircraft-32 | 545170-01-1 | ENGINE # 2 - INSTALL | FEAC | GR1 | 0.1 |  |  | 12 Y | [8 empty] | 2022-11-11
Aircraft-32 | 545170-01-1 | ENGINE # 2 - LEAK CHECK | TEST | GR1 | 0.1 |  |  | 12 Y | [8 empty] | 2022-11-11
Aircraft-32 | 545171-01-1 | ENGINE # 1 - REMOVE | ABAC | GR1 | 0.1 |  |  | 12 Y | [8 empty] | 2022-11-11
Aircraft-32 | 545171-01-1 | PYLON # 1 ENGINE AFT ATTCHMENT - DI | INSP | GR1 | 1 |  |  | 12 Y | [8 empty] | 2022-11-11
Aircraft-32 | 545171-01-1 | ENGINE # 1 - INSTALL | FEAC | GR1 | 0.1 |  |  | 12 Y | [8 empty] | 2022-11-11
Aircraft-32 | 545171-01-1 | ENGINE # 1 - LEAK CHECK | TEST | GR1 | 0.1 |  |  | 12 Y | [8 empty] | 2022-11-11
Aircraft-32 | 545171-01-1 | ENGINE # 2 - REMOVE | ABAC | GR1 | 0.1 |  |  | 12 Y | [8 empty] | 2022-11-11
Aircraft-32 | 545171-01-1 | PYLON # 2 ENGINE AFT ATTCHMENT - DI | INSP | GR1 | 1 |  |  | 12 Y | [8 empty] | 2022-11-11
Aircraft-32 | 545171-01-1 | ENGINE # 2 - INSTALL | FEAC | GR1 | 0.1 |  |  | 12 Y | [8 empty] | 2022-11-11
Aircraft-32 | 545171-01-1 | ENGINE # 2 - LEAK CHECK | TEST | GR1 | 0.1 |  |  | 12 Y | [8 empty] | 2022-11-11
Aircraft-32 | 551001-01-1 | LEFT THS JACK FITTINGS - DI | INSP | GR1 | 0.5 |  |  | 6 Y |  |  | 52132 | 29343 | 2015-01-26 |  |  |  | 2021-01-26
Aircraft-32 | 551001-01-1 | RIGHT THS JACK FITTINGS - DI | INSP | GR1 | 0.5 |  |  | 6 Y |  |  | 52132 | 29343 | 2015-01-26 |  |  |  | 2021-01-26
Aircraft-32 | 551010-01-1 | LEFT HORIZ. STABIL. ATTACH FITTINGS - DI | INSP | GR1 | 1 |  |  | 6 Y |  |  | 52132 | 29343 | 2015-01-26 |  |  |  | 2021-01-26
Aircraft-32 | 551010-01-1 | RIGHT HORIZ. STABIL. ATTACH FITTINGS - DI | INSP | GR1 | 1 |  |  | 6 Y |  |  | 52132 | 29343 | 2015-01-26 |  |  |  | 2021-01-26
Aircraft-32 | 551012-01-1 | LEFT HORIZONTAL STABILIZER SPAR BOX - DI | INSP | GR1 | 0.5 |  |  | 12 Y |  |  | 32680 | 19560 | 2009-05-15 |  |  |  | 2021-05-15
Aircraft-32 | 551012-01-1 | RIGHT HORIZONTAL STABILIZER SPAR BOX - DI | INSP | GR1 | 0.5 |  |  | 12 Y |  |  | 32680 | 19560 | 2009-05-15 |  |  |  | 2021-05-15
Aircraft-32 | 551019-01-1 | HORIZONTAL STABILIZER TORQUE BOX - DI | INSP | GR1 | 1 |  |  | 12 Y |  |  | 32680 | 19560 | 2009-05-15 |  |  |  | 2021-05-15
Aircraft-32 | 551019-01-1 | HORIZONTAL STABILIZER TORQUE BOX - DI | INSP | GR1 | 1 |  |  | 12 Y |  |  | 32680 | 19560 | 2009-05-15 |  |  |  | 2021-05-15
Aircraft-32 | 551020-01-1 | LEFT ELEVATOR ATTACH FITTINGS - DI | INSP | GR1 | 0.5 |  |  | 6 Y |  |  | 52132 | 29343 | 2015-01-26 |  |  |  | 2021-01-26
Aircraft-32 | 551020-01-1 | TEMPORARY PROTECTION TO INSPECTION AREAS | LUB | GR1 | 0.1 |  |  | 6 Y |  |  | 52132 | 29343 | 2015-01-26 |  |  |  | 2021-01-26
Aircraft-32 | 551020-01-1 | TEMPORARY PROTECTION TO INSPECTION AREAS | LUB | MAP | 0.5 |  |  | 6 Y |  |  | 52132 | 29343 | 2015-01-26 |  |  |  | 2021-01-26
Aircraft-32 | 551020-01-1 | RIGHT ELEVATOR ATTACH FITTINGS - DI | INSP | GR1 | 0.5 |  |  | 6 Y |  |  | 52132 | 29343 | 2015-01-26 |  |  |  | 2021-01-26
Aircraft-32 | 551020-01-1 | TEMPORARY PROTECTION TO INSPECTION AREAS | LUB | GR1 | 0.1 |  |  | 6 Y |  |  | 52132 | 29343 | 2015-01-26 |  |  |  | 2021-01-26
Aircraft-32 | 551020-01-1 | TEMPORARY PROTECTION TO INSPECTION AREAS | LUB | MAP | 0.5 |  |  | 6 Y |  |  | 52132 | 29343 | 2015-01-26 |  |  |  | 2021-01-26
Aircraft-32 | 552002-01-1 | LEFT ELEVATOR FITTINGS - DI | INSP | GR1 | 0.5 |  |  | 6 Y |  |  | 52132 | 29343 | 2015-01-26 |  |  |  | 2021-01-26
Aircraft-32 | 552002-01-1 | TEMPORARY PROTECTION TO INSPECTION AREAS | LUB | GR1 | 0.1 |  |  | 6 Y |  |  | 52132 | 29343 | 2015-01-26 |  |  |  | 2021-01-26
Aircraft-32 | 552002-01-1 | TEMPORARY PROTECTION TO INSPECTION AREAS | LUB | MAP | 0.5 |  |  | 6 Y |  |  | 52132 | 29343 | 2015-01-26 |  |  |  | 2021-01-26
Aircraft-32 | 552002-01-1 | RIGHT ELEVATOR FITTINGS - DI | INSP | GR1 | 0.5 |  |  | 6 Y |  |  | 52132 | 29343 | 2015-01-26 |  |  |  | 2021-01-26
Aircraft-32 | 552002-01-1 | TEMPORARY PROTECTION TO INSPECTION AREAS | LUB | GR1 | 0.1 |  |  | 6 Y |  |  | 52132 | 29343 | 2015-01-26 |  |  |  | 2021-01-26
Aircraft-32 | 552002-01-1 | TEMPORARY PROTECTION TO INSPECTION AREAS | LUB | MAP | 0.5 |  |  | 6 Y |  |  | 52132 | 29343 | 2015-01-26 |  |  |  | 2021-01-26
Aircraft-32 | 552004-01-1 | NECESSARY PROCEDURES TO INSP. | ABAC | GR1 | 0.5 |  |  | 6 Y |  |  | 52132 | 29343 | 2015-01-26 |  |  |  | 2021-01-26
Aircraft-32 | 552004-01-1 | LEFT ELEVATOR SKIN PANELS - NDT | INSP | GR1 | 1 |  |  | 6 Y |  |  | 52132 | 29343 | 2015-01-26 |  |  |  | 2021-01-26
Aircraft-32 | 552004-01-1 | FINAL CONFIGURATION AFTER INSP. | FEAC | GR1 | 0.5 |  |  | 6 Y |  |  | 52132 | 29343 | 2015-01-26 |  |  |  | 2021-01-26
Aircraft-32 | 552004-01-1 | NECESSARY PROCEDURES TO INSP. | ABAC | GR1 | 0.5 |  |  | 6 Y |  |  | 52132 | 29343 | 2015-01-26 |  |  |  | 2021-01-26
Aircraft-32 | 552004-01-1 | RIGHT ELEVATOR SKIN PANELS - NDT | INSP | GR1 | 1 |  |  | 6 Y |  |  | 52132 | 29343 | 2015-01-26 |  |  |  | 2021-01-26
Aircraft-32 | 552004-01-1 | FINAL CONFIGURATION AFTER INSP. | FEAC | GR1 | 1.5 |  |  | 6 Y |  |  | 52132 | 29343 | 2015-01-26 |  |  |  | 2021-01-26
Aircraft-32 | 552005-01-1 | LEFT ELEVATOR PANELS - DI | INSP | GR1 | 1 |  |  | 12 Y |  |  | 32680 | 19560 | 2009-05-15 |  |  |  | 2021-05-15
Aircraft-32 | 552005-01-1 | RIGHT ELEVATOR PANELS - DI | INSP | GR1 | 1 |  |  | 12 Y |  |  | 32680 | 19560 | 2009-05-15 |  |  |  | 2021-05-15
Aircraft-32 | 552006-01-1 | NECESSARY PROCEDURES TO INSP. - REMOVE | ABAC | GR1 | 0.5 |  |  | 10 Y |  |  | 58562 | 32584 | 2016-12-16 |  |  |  | 2026-12-16
Aircraft-32 | 552006-01-1 | LEFT ELEVATOR OUTBOARD RIB - DI | INSP | GR1 | 0.5 |  |  | 10 Y |  |  | 58562 | 32584 | 2016-12-16 |  |  |  | 2026-12-16
Aircraft-32 | 552006-01-1 | FINAL CONFIGURATION AFTER INSP. - INSTALL | FEAC | GR1 | 0.5 |  |  | 10 Y |  |  | 58562 | 32584 | 2016-12-16 |  |  |  | 2026-12-16
Aircraft-32 | 552006-01-1 | NECESSARY PROCEDURES TO INSP. - REMOVE | ABAC | GR1 | 0.5 |  |  | 10 Y |  |  | 58562 | 32584 | 2016-12-16 |  |  |  | 2026-12-16
Aircraft-32 | 552006-01-1 | RIGHT ELEVATOR OUTBOARD RIB - DI | INSP | GR1 | 0.5 |  |  | 10 Y |  |  | 58562 | 32584 | 2016-12-16 |  |  |  | 2026-12-16
Aircraft-32 | 552006-01-1 | FINAL CONFIGURATION AFTER INSP. - INSTALL | FEAC | GR1 | 0.5 |  |  | 10 Y |  |  | 58562 | 32584 | 2016-12-16 |  |  |  | 2026-12-16
Aircraft-32 | 553003-01-1 | VERTICAL STABILIZER CENTER BOX - DI | INSP | GR1 | 3.5 |  |  | 12 Y |  |  | 32680 | 19560 | 2009-05-15 |  |  |  | 2021-05-15
Aircraft-32 | 553004-01-1 | VERTICAL STABILIZER ATTACH FITTINGS - DI | INSP | GR1 | 1 |  |  | 6 Y |  |  | 52132 | 29343 | 2015-01-26 |  |  |  | 2021-01-26
Aircraft-32 | 553005-01-1 | RUDDER HINGE ARMS/ACTUATORS FITTINGS - DI | INSP | GR1 | 1 |  |  | 6 Y |  |  | 52132 | 29343 | 2015-01-26 |  |  |  | 2021-01-26
Aircraft-32 | 553005-01-1 | TEMPORARY PROTECTION TO INSPECTION AREAS | LUB | GR1 | 0.1 |  |  | 6 Y |  |  | 52132 | 29343 | 2015-01-26 |  |  |  | 2021-01-26
Aircraft-32 | 553005-01-1 | TEMPORARY PROTECTION TO INSPECTION AREAS | LUB | MAP | 0.5 |  |  | 6 Y |  |  | 52132 | 29343 | 2015-01-26 |  |  |  | 2021-01-26
Aircraft-32 | 553006-01-1 | RUDDER HINGE ARM 6 AND 7 - DI | INSP | GR1 | 0.5 |  |  | 6 Y |  |  | 52132 | 29343 | 2015-01-26 |  |  |  | 2021-01-26
Aircraft-32 | 553006-01-1 | TEMPORARY PROTECTION TO INSPECTION AREAS | LUB | GR1 | 0.1 |  |  | 6 Y |  |  | 52132 | 29343 | 2015-01-26 |  |  |  | 2021-01-26
Aircraft-32 | 553006-01-1 | TEMPORARY PROTECTION TO INSPECTION AREAS | LUB | MAP | 0.5 |  |  | 6 Y |  |  | 52132 | 29343 | 2015-01-26 |  |  |  | 2021-01-26
Aircraft-32 | 554003-01-1 | NECESSARY PROCEDURES TO INSP. | ABAC | GR1 | 1 |  |  | 6 Y |  |  | 52132 | 29343 | 2015-01-26 |  |  |  | 2021-01-26
Aircraft-32 | 554003-01-1 | RUDDER SIDE PANELS - DI | INSP | GR1 | 2 |  |  | 6 Y |  |  | 52132 | 29343 | 2015-01-26 |  |  |  | 2021-01-26
Aircraft-32 | 554003-01-1 | RUDDER SIDE PANELS - NDT_ | INSP | NDT | 3.5 |  |  | 6 Y |  |  | 52132 | 29343 | 2015-01-26 |  |  |  | 2021-01-26
Aircraft-32 | 554003-01-1 | FINAL CONFIGURATION AFTER INSP. | FEAC | GR1 | 0.5 |  |  | 6 Y |  |  | 52132 | 29343 | 2015-01-26 |  |  |  | 2021-01-26
Aircraft-32 | 554004-01-1 | RUDDER SIDE PANELS INTERNAL SURFACES - DI | INSP | GR1 | 3 |  |  | 12 Y |  |  | 32680 | 19560 | 2009-05-15 |  |  |  | 2021-05-15
Aircraft-32 | 554005-01-1 | RUDDER ATTACH FITTINGS - DI | INSP | GR1 | 0.5 |  |  | 6 Y |  |  | 52132 | 29343 | 2015-01-26 |  |  |  | 2021-01-26
Aircraft-32 | 554005-01-1 | TEMPORARY PROTECTION TO INSPECTION AREAS | LUB | GR1 | 0.1 |  |  | 6 Y |  |  | 52132 | 29343 | 2015-01-26 |  |  |  | 2021-01-26
Aircraft-32 | 554005-01-1 | TEMPORARY PROTECTION TO INSPECTION AREAS | LUB | MAP | 0.5 |  |  | 6 Y |  |  | 52132 | 29343 | 2015-01-26 |  |  |  | 2021-01-26
Aircraft-32 | 554006-01-1 | RUDDER ATTACH FITTINGS - DI | INSP | GR1 | 0.5 |  |  | 6 Y |  |  | 52132 | 29343 | 2015-01-26 |  |  |  | 2021-01-26
Aircraft-32 | 554006-01-1 | TEMPORARY PROTECTION TO INSPECTION AREAS | LUB | GR1 | 0.1 |  |  | 6 Y |  |  | 52132 | 29343 | 2015-01-26 |  |  |  | 2021-01-26
Aircraft-32 | 554006-01-1 | TEMPORARY PROTECTION TO INSPECTION AREAS | LUB | MAP | 0.5 |  |  | 6 Y |  |  | 52132 | 29343 | 2015-01-26 |  |  |  | 2021-01-26
Aircraft-32 | 554008-01-1 | RUDDER SYST/SIDE PANELS/HONEYCOMB CORE-NDT | INSP | NDT | 8.5 |  |  | 6 Y |  |  | 52132 | 29343 | 2015-01-26 |  |  |  | 2021-01-26
Aircraft-32 | 554009-01-1 | RUDDER SYSTEM/SIDE PANELS/HONEYCOMB - NDT | INSP | NDT | 6 |  |  | 6 Y |  |  | 52132 | 29343 | 2015-01-26 |  |  |  | 2021-01-26
Aircraft-32 | 561200-01-1 | SLIDING WINDOWS SEALS - DI | INSP | GR2 | 0.5 |  |  | 48 M |  |  | 58562 | 32584 | 2016-12-16 |  |  |  | 2020-12-16
Aircraft-32 | 561200-02-1 | SLIDING WINDOWS MECHANISM AND TRACKS - LUB | LUB | GR2 | 0.5 |  |  | 36 M |  |  | 58562 | 32584 | 2016-12-16 |  |  |  | 2019-12-16
Aircraft-32 | 562101-01-1 | WINDOW - CABIN/WINDOW PANES IN DOORS - DI | INSP | GR2 | 3 |  |  | 6 Y |  |  | 52132 | 29343 | 2015-01-26 |  |  |  | 2021-01-26
Aircraft-32 | 562101-01-1 | WINDOW - CABIN/WINDOW PANES IN DOORS - DI | INSP | GR2 | 3 |  |  | 6 Y |  |  | 52132 | 29343 | 2015-01-26 |  |  |  | 2021-01-26
Aircraft-32 | 571101-02-4 | MAIN STRUCT/CENTER WING BOX/REAR SPAR -NDT | INSP | GR1 | 0.5 | 47400 | 23700 | [7 empty] | 86000 | 43000
Aircraft-32 | 571101-02-4 | MAIN STRUCT/CENTER WING BOX/REAR SPAR -NDT | INSP | NDT | 1 | 47400 | 23700 | [7 empty] | 86000 | 43000
Aircraft-32 | 571106-01-4 | NECESSARY PROCEDURES TO INSP. | ABAC | GR1 | 2.5
Aircraft-32 | 571106-01-4 | CNTR WING/LWR SKIN STIFFENERS 8 TO 15 -NDT | INSP | NDT | 0.5
Aircraft-32 | 571106-01-4 | FINAL CONFIGURATION AFTER INSP. | FEAC | GR1 | 3
Aircraft-32 | 571109-01-1 | CENTER WING BOX, REAR SPAR - DI | INSP | GR1 | 0.5 |  |  | 12 Y |  |  | 32680 | 19560 | 2009-05-15 |  |  |  | 2021-05-15
Aircraft-32 | 571122-01-1 | CENTER WING BOX ZONES 147/LH,148/RH - DI | INSP | GR1 | 1 |  |  | 6 Y |  |  | 52132 | 29343 | 2015-01-26 |  |  |  | 2021-01-26
Aircraft-32 | 571122-01-1 | TEMPORARY PROTECTION TO INSPECTION AREAS | LUB | GR1 | 0.1 |  |  | 6 Y |  |  | 52132 | 29343 | 2015-01-26 |  |  |  | 2021-01-26
Aircraft-32 | 571122-01-1 | TEMPORARY PROTECTION TO INSPECTION AREAS | LUB | MAP | 0.5 |  |  | 6 Y |  |  | 52132 | 29343 | 2015-01-26 |  |  |  | 2021-01-26
Aircraft-32 | 571134-01-5 | CENTER WING BOX BOTTOM SKIN - DI | INSP | GR1 | 1.5
Aircraft-32 | 571136-01-2 | NECESSARY PROCEDURES TO INSP. | ABAC | GR1 | 1.5 | 18200 | 9100 | [7 empty] | 98300 | 49100
Aircraft-32 | 571136-01-2 | CENTER WING BOX - DI | INSP | GR1 | 0.5 | 18200 | 9100 | [7 empty] | 98300 | 49100
Aircraft-32 | 571136-01-2 | CENTER WING BOX - NDT | INSP | NDT | 1 | 18200 | 9100 | [7 empty] | 98300 | 49100
Aircraft-32 | 571136-01-2 | FINAL CONFIGURATION AFTER INSP. | FEAC | GR1 | 1.5 | 18200 | 9100 | [7 empty] | 98300 | 49100
Aircraft-32 | 571154-01-1 | CENTER WING BOX - DI | INSP | GR2 | 1.5 |  |  | 6 Y |  |  | 52132 | 29343 | 2015-01-26 |  |  |  | 2021-01-26